## Forecast
[5 empty] | Power Grid Company of Bangladesh Ltd. | [10 empty] | QF-LDC-07
|  |  | Report on forecasted generation & Demand of national grid on | [6 empty] | 2019-04-25 | Thursday
|  | Date (day): | 2019-04-25 |  | Thursday
| Probable Maximum |  | Generation : |  | (a) At Day Peak Hour : | 12912 | MW |  |  | (b) At Evening Peak Hour : |  | 13174 | MW
Sl. | [6 empty] | Present | Actual Generation |  | Forecasted Available Gen. on |  | Ev. Peak Gen.Shortage |  | Plants under |  | Probable
No. | Name of the Power Station |  | Fuel | Producer | Installed Capacity |  | Capacity | On | 2019-04-24 | 2019-04-25 | during | for Fuel | for plant. S/D | Shut down (date)/ |  | Start up
[8 empty] | Day Peak | Ev. Peak | Day Peak | Ev. Peak | Limitation | M/C Problem | Remarks |  | Date
[5 empty] | Unit No. X Capacity | MW | MW | MW | MW | MW | MW | MW | MW
1 | Ghorasal ST: Unit-1,2 |  | Gas | PDB | 2*55 | 110 | 85 | 34 | 36 | 36 | 36 |  | 49 | Unit-1 under maint.
| Ghorasal GT: Unit-3 |  | Gas | PDB | 1*210 | 210 | 170 | 133 | 134 | 150 | 150 |  |  | On test.
| Ghorasal GT: Unit-4 |  | Gas | PDB | 1*210 | 210 | 180 | 100 | 100 | 0 | 0 |  |  | On test.
| Ghorasal ST: Unit-5 |  | Gas | PDB | 1*210 | 210 | 190 | 110 | 110 | 120 | 120
2 | Ghorasal ST: Unit-7 |  | Gas | PDB | 1*243+1*122 | 365 | 365 | 250 | 230 | 250 | 250
3 | Ghorashal 78MW (MAX) |  | Gas | QRPP | 2*40 | 78 | 78 | 0 | 0 | 0 | 0 | 78 |  | Gas shortage
4 | Ghorashal (Regent) |  | Gas | IPP | 34*3.35 | 108 | 108 | 0 | 0 | 0 | 0 | 108 |  | Gas shortage
5 | Haripur GT: Unit-1, 2 |  | Gas | SBU, PDB | 2*32 | 64 | 40 | 0 | 0 | 0 | 0 | 40 |  | Gas shortage
6 | Haripur 412 MW CCPP |  | Gas | EGCB | 1*273+1*139 | 412 | 412 | 330 | 280 | 0 | 0 | 412 |  | Gas shortage
7 | Haripur NEPC 110MW |  | HFO | IPP | 8*15 | 110 | 110 | 0 | 110 | 110 | 110
8 | Haripur Power CCPP 360MW |  | Gas | IPP | 1*235+1*125 | 360 | 360 | 232 | 352 | 360 | 360
9 | Meghnaghat CCPP 450MW |  | Gas | IPP | 2*150+1*150 | 450 | 450 | 410 | 420 | 450 | 450
10 | Meghnaghat (IEL) |  | HFO | QRPP | 12*8.9 | 100 | 100 | 45 | 92 | 100 | 100
11 | Meghnaghat CCPP(Summit) |  | Gas | IPP | 2*110+1*110 | 305 | 305 | 150 | 150 | 335 | 335
12 | Madanganj 102MW |  | HFO | QRPP | 6*17 | 102 | 100 | 0 | 100 | 100 | 100
13 | Madanganj-55 MW |  | HFO | (IPP) | 3*17.08+1*11.3 | 55 | 55 | 15 | 42 | 55 | 55
14 | Keraniganj (Powerpac) 100MW |  | HFO | QRPP | 8*13.45 | 100 | 100 | 0 | 76 | 100 | 100
15 | Narshingdi (Doreen) |  | Gas | SIPP, REB | 8*2.90 | 22 | 22 | 19 | 19 | 22 | 22
16 | Siddhirgonj ST 210MW |  | Gas | PDB | 1*210 | 210 | 115 | 0 | 0 | 0 | 0 | 115 |  | Gas shortage
17 | Siddhirgonj GT Unit-1& 2 |  | Gas | EGCB | 2*105 | 210 | 210 | 0 | 0 | 0 | 0 | 210 |  | Gas shortage
18 | Siddhirganj (Desh) |  | HSD | QRPP | 96*1.2 | 100 | 100 | 0 | 0 | 0 | 0 |  |  | Contract expired
19 | Siddhirganj (Dutch Bangla) |  | HFO | QRPP | 12*8.9 | 100 | 100 | 17 | 100 | 100 | 100
20 | Siddhirganj CCPP-335 MW |  | Gas | EGCB | 1*217 | 217 | 217 | 0 | 19 | 0 | 0 | 335 |  | Gas shortage
0 | Pagla (DPA ) |  | HSD | QRPP | 100*0.5 | 0 | 0 | 0 | 0 | 0 | 0 |  |  | Contract expired
21 | Gagnagar (Orion) |  | HFO | IPP | 12*8.924 | 102 | 102 | 92 | 102 | 102 | 102
22 | Katpotti 51 MW |  | HFO | IPP | 7*7.9 | 51 | 51 | 6 | 26 | 50 | 50
23 | Banco Energy 54MW |  | HFO | IPP | 3*18 | 54 | 54 | 54 | 54 | 54 | 54
24 | Kodda 149MW |  | HFO | BPDB-RPCL | 9*17.06 | 149 | 149 | 149 | 149 | 149 | 149
25 | Northern 55 MW |  | HFO | IPP | 3*19.3 | 55 | 55 | 56 | 56 | 55 | 55
26 | Southern 55MW |  | HFO | IPP | 3*19.3 | 55 | 55 | 55 | 55 | 55 | 55
27 | Bosila 108MW |  | HFO | IPP | 12*8.775+1*3.5 | 108 | 108 | 60 | 61 | 54 | 54 |  | 54 | Engine problem
28 | Summit Power,(Madhabdi+Ashulia) |  | Gas | SIPP,REB | 3*3.67+4*8.73 | 80 | 80 | 49 | 49 | 57 | 57 |  | 23 | Engine problem
29 | Summit Maona |  | Gas | SIPP,REB | 4*8.73 | 33 | 33 | 33 | 33 | 33 | 33
30 | Summit Rupganj |  | Gas | SIPP,REB | 4*8.73 | 33 | 33 | 17 | 33 | 33 | 33
31 | Gazipur (RPCL) |  | HFO | IPP | 6*8.9 | 52 | 52 | 50 | 50 | 51 | 51
32 | Tongi GT |  | Gas | PDB | 1* 105 | 105 | 105 | 0 | 0 | 0 | 0 | 105 |  | Gas shortage
33 | Summit Gazipur -2 |  | HFO | IPP | 18*17.076 | 300 | 300 | 14 | 300 | 300 | 300
34 | APR Energy , Keranigonj |  | HSD | IPP | 256*1.4 | 300 | 300 | 0 | 0 | 300 | 300
35 | Bramhangoan 100 MW (Aggreko) |  | HSD | IPP | 100 | 100 | 100 | 0 | 10 | 100 | 100
36 | Aggreko Aurahati 100MW |  | HSD | IPP | 0.85*23+0.95*91 | 100 | 100 | 0 | 0 | 100 | 100
37 | Summit Gazipur-1 150MW |  | HFO | IPP | 149 | 149 | 149 | 149 | 149 | 149 | 149
| Gazipur 100 MW |  | HFO | RPCL | 100 MW | 0 | 0 | 90 | 109 | 100 | 100
| Dhaka area Total |  |  |  |  | 6034 | 5798 | 2719 | 3606 | 4030 | 4030 | 1403 | 126
38 | Chattogram ST-1 (Raozan) |  | Gas | PDB | 1*210 | 210 | 180 | 110 | 120 | 0 | 0 | 180 |  | Gas shortage
| Chittgong ST-2 (Raozan) |  | Gas | PDB | 1*210 | 210 | 180 | 120 | 120 | 0 | 0 | 180 |  | Gas shortage
39 | Raozan 25 MW (RPCL) |  | HFO | IPP | 3*8.9 | 25 | 25 | 16 | 25 | 25 | 25
40 | Teknaf Solartech 20MW |  | Solar | Teknaf Solartech Energy Ltd. | 20 | 20 | 20 | 19 | 0 | 20 | 0
41 | Patenga 50MW |  | HFO | IPP | 8*6.98 | 50 | 50 | 45 | 45 | 46 | 46 |  | 4 | Engine problem
42 | Kaptai Hydro: Unit-1,2,3,4, 5 |  | Hydro | PDB | 2*40+3*50 | 230 | 230 | 77 | 102 | 110 | 110 |  | 120 | Low water lavel
43 | Sikalbaha ST 60MW |  | Gas | PDB | 1*60 | 60 | 40 | 0 | 0 | 0 | 0 |  | 40 | Under S/D
44 | Sikalbaha 225MW |  | Gas/HSD | PDB | 1*150+1*175 | 225 | 225 | 215 | 204 | 150 | 225
45 | Sikalbaha Peaking GT |  | Gas/HSD | PDB | 1*150 | 150 | 150 | 131 | 130 | 130 | 130
46 | Sikalbaha (Energis) |  | HFO | RPP | 4*12.5+2*11.9+1*3+1*1.5 | 51 | 51 | 24 | 32 | 41 | 41 |  | 10 | Engine problem
47 | Hathazari peaking |  | HFO | PDB | 11*8.9 | 98 | 98 | 0 | 52 | 70 | 70
48 | Dohazari Peaking |  | HFO | PDB | 6*17 | 102 | 102 | 0 | 85 | 85 | 85
49 | Juldah (Acorn) |  | HFO | QRPP | 8*13.45 | 100 | 100 | 68 | 68 | 100 | 100
50 | Juldah 100 MW Unit-3 |  | HFO | IPP | 0 | 100 | 100 | 100 | 100 | 100 | 100
51 | Barabkunda (Regent) |  | Gas | SIPP, PDB | 8*2.90 | 22 | 22 | 19 | 19 | 20 | 20
* | Malancha, Ctg. EPZ (United) |  | Gas |  | 5*8.73+3*9.34 |  | 0 | 2 | 5 | 5 | 15
52 | Chattogram ECPV 108 MW |  | HFO | IPP | 16*7 | 108 | 108 | 95 | 105 | 100 | 100
| Chattogram area Total |  |  |  |  | 1761 | 1681 | 1041 | 1212 | 1002 | 1067 | 360 | 174
53 | Ashuganj ST: Unit- 3 |  | Gas | APSCL | 1*150 | 150 | 135 | 0 | 0 | 0 | 0 | 135 |  | Gas shortage
| Ashuganj ST: Unit- 4 |  | Gas | APSCL | 1*150 | 150 | 129 | 0 | 0 | 0 | 0 | 129 |  | Gas shortage
| Ashuganj ST: Unit- 5 |  | Gas | APSCL | 1*150 | 150 | 134 | 80 | 80 | 0 | 0 |  | 134 | Gas shortage
54 | Ashuganj CCPP 225 MW |  | Gas | APSCL | 1*142+1*75 | 221 | 221 | 183 | 202 | 220 | 220
55 | Ashuganj CCPP(North) |  | Gas | APSCL | 1*360 | 360 | 360 | 320 | 250 | 360 | 360
56 | Ashuganj CCPP(South) |  | Gas | APSCL | 1*360 | 360 | 360 | 300 | 250 | 360 | 360
57 | Ashuganj Engines TSK |  | Gas | APSCL | 14*3.968 | 53 | 45 | 17 | 17 | 20 | 20 | 25 |  | Gas Shortage
58 | Ashuganj (Precision) 55MW |  | Gas | RPP | 15*4 | 55 | 55 | 52 | 53 | 53 | 53
59 | Ashuganj (United) 53MW |  | Gas | QRPP | 14*4 | 53 | 53 | 5 | 5 | 5 | 5 | 48 |  | Gas Shortage
60 | Ashuganj 195MW Modular |  | Gas | IPP | 20*9.73+1*16 | 195 | 195 | 81 | 81 | 110 | 110 | 85 |  | Gas shortage
61 | Ashuganj (Midland) 51MW |  | Gas | IPP | 6*9.34 | 51 | 51 | 45 | 45 | 45 | 45 |  | 6 | Engine problem
62 | Midland 150MW |  | HFO | IPP | 23*7.015 | 150 | 150 | 100 | 150 | 150 | 150
63 | B.Baria (Aggreko) 85MW |  | Gas | QRPP | 86*1.10 | 85 | 85 | 0 | 0 | 0 | 0 |  |  | Contract expired
64 | Daudkandi Peaking 52MW |  | HFO | PDB | 6*8.92 | 52 | 52 | 0 | 0 | 0 | 50
65 | Chandpur CCPP |  | Gas | PDB | 1*106+1*57 | 163 | 163 | 50 | 50 | 50 | 50
66 | Chandpur Desh 200MW |  | HFO | IPP | 0 | 200 | 200 | 200 | 200 | 200 | 200
67 | Feni (Doreen) 22MW |  | Gas | SIPP, PDB | 8*2.90 | 22 | 22 | 19 | 22 | 22 | 22
68 | Feni, Mohipal (Doreen) |  | Gas | SIPP, REB | 4*2.90 | 11 | 11 | 8 | 11 | 11 | 11
** | Tripura |  |  | Imported power | 0 | 160 | 160 | 148 | 184 | 140 | 174
69 | Jangalia (Summit) 33MW |  | Gas | SIPP, PDB | 4*8.73 | 33 | 33 | 25 | 25 | 33 | 33
70 | Lakdhanvi 52 MW |  | HFO | IPP | 6*8.92 | 52 | 52 | 30 | 52 | 52 | 52
71 | Summit Cumilla 25MW |  | Gas | SIPP, PDB | 3*3.67+2*6.97 | 25 | 25 | 15 | 20 | 21 | 21
72 | Daudkandi bangla trak |  | HSD | IPP | 154*1.4 | 200 | 200 | 0 | 0 | 200 | 200
| Cumilla Area Total |  |  |  |  | 2951 | 2891 | 1678 | 1697 | 2052 | 2136 | 422 | 140
73 | Mymensingh RPCL 210MW |  | Gas | IPP | 4*35+1*70 | 210 | 202 | 71 | 88 | 110 | 120 |  |  | Gas shortage
74 | Tangail (Doreen) 22MW |  | Gas | SIPP, PDB | 8*2.90 | 22 | 22 | 17 | 20 | 20 | 20
75 | Jamalpur 95MW |  | HFO | IPP | 12*8.924 | 95 | 95 | 85 | 85 | 85 | 85 |  | 10 | Engine problem
76 | Sarishabari (Solar) |  | Solar | IPP | 1*3 | 3 | 3 | 2 | 0 | 2 | 0
77 | United Mymensingh PPL |  | HFO | IPP | 200 | 200 | 200 | 160 | 195 | 200 | 200
78 | United Jamalpur PPL |  | HFO | IPP | 115 MW | 115 | 115 | 111 | 111 | 115 | 115
| Mymensingh Area Total |  |  |  |  | 645 | 637 | 446 | 499 | 532 | 540 | 0 | 10
79 | Fenchugonj CCPP-1 |  | Gas | PDB | 2*32+1*33 | 97 | 70 | 60 | 59 | 60 | 60
80 | Fenchugonj CCPP-2 |  | Gas | PDB | !F71 | 104 | 90 | 58 | 60 | 60 | 60
81 | Kushiara 163 MW CCPP GT |  | Gas | IPP | 1*109+1*54 | 163 | 163 | 130 | 130 | 163 | 163
82 | Shajibazar 330 MW |  | Gas | PDB | 3*110 | 330 | 330 | 216 | 216 | 200 | 200 |  |  | FGMO, GT-2 under maint.
83 | Fenchugonj (Barakatullah) 51MW |  | Gas | RPP | 19*2.90 | 51 | 51 | 47 | 53 | 50 | 50
84 | Fenchuganj (EPL) 44MW |  | Gas | RPP | 12*3.3+5*2 | 44 | 44 | 44 | 50 | 50 | 50
85 | Hobiganj 11MW |  | Gas | SIPP, REB | 4*2.90 | 11 | 11 | 11 | 11 | 11 | 11
86 | Shahjibazar GT: Unit- 8, 9 |  | Gas | PDB | 2*35 | 70 | 66 | 49 | 42 | 66 | 66 |  |  | FGMO
87 | Shahjibazar 86MW |  | Gas | RPP | 32*2.90 | 86 | 86 | 78 | 77 | 85 | 85
88 | Shahjibazar (EPL) 50MW |  | Gas | RPP | 27*2.0 | 50 | 50 | 44 | 46 | 45 | 45 |  | 5 | Engine problem
89 | Sylhet GT 150 MW |  | Gas | PDB | 1*142 | 142 | 142 | 48 | 48 | 50 | 50
90 | Sylhet GT 20 MW |  | Gas | PDB | 1*20 | 20 | 20 | 0 | 0 | 20 | 20
91 | Sylhet (EPL) 50MW |  | Gas | RPP | 27*2 | 50 | 50 | 39 | 45 | 42 | 42
92 | Shahjahanulla 25 MW |  | Gas | SIPP, REB | 3*9.34 | 25 | 25 | 16 | 24 | 25 | 25
93 | Summit Bibiana- 2 |  | Gas | IPP | 1*222+1*119 | 341 | 341 | 270 | 250 | 341 | 341 |  |  | FGMO
| Bibiyana-3 285 MW |  | Gas | PDB | 285 MW | 0 | 0 | 55 | 286 | 285 | 285 |  |  | On test
94 | Sylhet (Desh) 10MW |  | Gas | RPP | 6*1.95 | 10 | 10 | 10 | 10 | 10 | 10
| Sylhet Area Total |  |  |  |  | 1594 | 1549 | 1175 | 1407 | 1563 | 1563 | 0 | 5
95 | Bheramara GT-1,2,3 |  | HSD | PDB | 3*20 | 60 | 46 | 0 | 16 | 0 | 46
** | Bheramara (HVDC ) |  | 0 | Imported power | 2*500 | 1000 | 1000 | 831 | 927 | 854 | 852
| Khulna (KPCL-1 & 3) |  | HFO | IPP | 19*6.5 | 0 | 0 | 0 | 0 | 0 | 0 |  |  | Contract expired
96 | Khulna (KPCL-2) |  | HFO | QRPP | 7*17 | 115 | 115 | 99 | 115 | 115 | 115
97 | Faridpur Peaking |  | HFO | PDB | 8*6.89 | 54 | 54 | 0 | 37 | 40 | 40
98 | Khulna CCPP 225MW |  | HSD | NWPGCL | 1*150+1*75 | 230 | 230 | 0 | 0 | 225 | 225
99 | Gopalganj Peaking |  | HFO | PDB | 16*6.98 | 109 | 109 | 0 | 65 | 50 | 80
100 | Bheramara 360 MW |  | Gas | NWPGCL | 1*278+1*132 | 410 | 410 | 0 | 0 | 0 | 0 |  | 410 | Under maint.
101 | Noapara (KZA) 40MW |  | HFO | QRPP | 5*8.5 | 40 | 40 | 16 | 40 | 40 | 40
0 | Khulna (Aggreeco) 55MW |  | HSD | QRPP | 71*0.85 | 0 | 0 | 0 | 0 | 0 | 0 |  |  | Contract Expired
102 | Bangla Trak Noapara |  | HSD | IPP | 70*1.4 | 100 | 100 | 0 | 96 | 100 | 100
103 | Labon Chora 105 MW |  | HFO | IPP | 6*18.445 | 105 | 105 | 105 | 105 | 105 | 105
| Madhumati Power Plant |  | HFO | IPP | 100 MW | 0 | 0 | 108 | 109 | 108 | 108 |  |  | On Test
| Khulna Area Total |  |  |  |  | 2223 | 2209 | 1159 | 1510 | 1637 | 1711 | 0 | 410
104 | Summit Barisal 110 MW |  | HFO | IPP | 7*17.076 | 110 | 110 | 0 | 110 | 110 | 110
105 | Barisal GT: Unit-1, 2 |  | HSD | PDB | 2*20 | 40 | 30 | 0 | 0 | 0 | 26
106 | Bhola (Venture) 33MW |  | Gas | RPP | 1*34.50 | 33 | 33 | 24 | 30 | 33 | 33
107 | Bhola CCPP 194MW |  | Gas | PDB | 2*63+1*68 | 194 | 194 | 178 | 178 | 178 | 178
108 | Bhola Aggreko 95MW |  | Gas | QRPP | 96*1.10 | 95 | 95 | 95 | 95 | 95 | 95
| Barisal Area Total |  |  |  |  | 472 | 462 | 297 | 413 | 416 | 442 | 0 | 0
109 | Baghabari GT 71MW |  | Gas | PDB | 1*71 | 71 | 71 | 60 | 50 | 0 | 0 | 71 |  | Gas shortage
| Baghabari GT 100MW |  | Gas | PDB | 1*100 | 100 | 100 | 50 | 50 | 0 | 0 | 100 |  | Gas shortage
110 | Baghabari Peaking 50MW |  | HFO | PDB | 6*8.9 | 52 | 52 | 50 | 50 | 50 | 50
111 | Bera Peaking |  | HFO | PDB | 9*8.29 | 71 | 71 | 0 | 33 | 50 | 55
112 | Amnura 50MW |  | HFO | QRPP | 7*7.79 | 50 | 50 | 6 | 40 | 40 | 40 |  | 10 | Engine problem
113 | Katakhali (Northern) |  | HFO | QRPP | 6*8.9 | 50 | 50 | 50 | 50 | 50 | 50
114 | Katakhali Peaking |  | HFO | PDB | 6*8.7 | 50 | 50 | 45 | 45 | 45 | 45
115 | Sirajgonj Unit-1 225MW |  | Gas/HSD | NWPGCL | 1*150+1*75 | 210 | 210 | 183 | 180 | 200 | 200 |  |  | FGMO
116 | Sirajgonj Unit-2 225MW |  | Gas/HSD | NWPGCL | 1*150+1*75 | 220 | 220 | 186 | 185 | 200 | 200 |  |  | FGMO
117 | Sirajgonj Unit-3 225MW |  | Gas/HSD | NWPGCL | 1*141 | 220 | 220 | 175 | 169 | 200 | 200 |  |  | FGMO
118 | Sirajgonj Unit-4 414 MW(Gas) |  | Gas | SNWPGCL | 1*282 | 282 | 282 | 300 | 410 | 282 | 282 |  |  | ON test
119 | Santahar Peaking |  | HFO | PDB | 6*8.7 | 50 | 50 | 27 | 34 | 35 | 35
120 | Bogra (GBB) |  | Gas | RPP | 6*4 | 22 | 22 | 22 | 22 | 22 | 22
121 | Bogra (EPL) |  | Gas | RPP | 5*3.3+5*2 | 20 | 10 | 17 | 16 | 17 | 17
122 | Ullapara (Summit) |  | Gas | SIPP, REB | 4*2.90 | 11 | 11 | 11 | 11 | 11 | 11
123 | Rajlanka 52 MW |  | HFO | IPP | 52 | 52 | 52 | 42 | 42 | 45 | 45 |  | 7 | Engine problem
124 | Chapainawabganj-100 MW |  | HFO | PDB | 104 | 104 | 104 | 94 | 99 | 100 | 100
125 | Paramount Baghabari |  | HSD | IPP | 200 MW | 200 | 200 | 0 | 0 | 0 | 0 |  |  | Reserve
126 | Confidence CPBL-2 |  | HFO | IPP | 113 MW | 113 | 113 | 17 | 17 | 113 | 113 |  |  | On test
| Rajshahi Area Total |  |  |  |  | 1948 | 1938 | 1335 | 1503 | 1460 | 1465 | 171 | 17
127 | Barapukuria Unit-1 |  | Coal | PDB | 1*125 | 125 | 85 | 0 | 0 | 0 | 0 |  | 85 | Under overhauling
| Barapukuria Unit-2 |  | Coal | PDB | 1*125 | 125 | 85 | 0 | 0 | 0 | 0 |  |  | Under maintenance
128 | Barapukuria Unit-3 |  | Coal | PDB | 1*275 | 274 | 274 | 184 | 180 | 185 | 185 | 89
129 | Rangpur GT |  | HSD | PDB | 1*20 | 20 | 20 | 14 | 16 | 17 | 17
130 | Saidpur GT |  | HSD | PDB | 1*20 | 20 | 20 | 9 | 14 | 18 | 18
| Rangpur Area Total |  |  |  |  | 564 | 484 | 207 | 210 | 220 | 220 | 89 | 85
| Total |  |  |  |  | 18192 | 17649 | 10057 | 12057 | 12912 | 13174 | 2445 | 967
| Usable load at Substation end after deducting Auxiliary use & Transmission loss | [6 empty] | 9428.0726 | 11303 | 12104.5315 | 12350.147
A. |  | 2019-04-24 | (Yesterday) |  |  |  |  | Wednesday
1 | Highest Generation : |  |  | 12057 | MW at | 20:00 | hrs | 11 Evening Peak Hour : | [5 empty] | 20:00 | hrs.
2 | Minimum Generation : |  |  | 8442.05 | MW at | 7:00 | hrs | 12 Max. Demand (Generation end) at evening peak hour : | [5 empty] | 12057 | MW
3 | Day peak Generation : |  |  | 10057 | MW at | 12:00 | hrs | 13 Max. Demand (Substation end) at evening peak hour : | [5 empty] | 11303 | MW
4 | Evening peak Generation : |  |  | 12057 | MW at | 20:00 | hrs | 14 Load Shed (Substation end) at evening peak hour : | [5 empty] | 0 | MW
5 | Total Energy Generation : |  | 244.7222 | MKWHr | By Solar | 0.15621 | MKWHr | 15. Area wise Demand (S/S end), Supply (S/S end) & | [5 empty] | 16 Hourly Load Shed during
| By Gas: | 153.6704 | MKWHr |  | By Oil: | 61.1908 | MKWHr | Load Shed (S/S end) at Evening peak hour in MW : | [5 empty] | Evening Peak hours :
| By Coal: | 4.4701 | MKWHr |  | By Hydro: | 1.7231 | MKWHr | Area | Demand | Supply |  | Loadshed |  | Time |  | Loadshed
6 | Generation Shortfall : |  | For Fuel Limitation = |  |  | 2445 | MW | Dhaka | 4260 | 4260 |  | 0
|  |  | For Plants S/D or M/C prob = |  |  | 967 | MW | Chittagong | 1174 | 1174 |  | 0 |  | 18:00 |  | 0
|  |  | Total = |  |  | 3412 | MW | Khulna | 1338 | 1338 |  | 0 |  | 18:30 |  | 0
7 | Total Gas Supplied : |  |  | 1316.31 | MMCFD |  |  | Rajshahi | 1227 | 1227 |  | 0 |  | 19:00 |  | 0
8 | Fuel Cost : | i) Gas : | Taka | 106141755.532 | ii) Oil : | Taka | 427760670.76 | Comilla | 1059 | 1059 |  | 0 |  | 19:30 |  | 0
|  | iii) Coal : | Taka | 17254586 | Total | Taka | 551157012.292 | Mymensingh | 900 | 900 |  | 0 |  | 20:00 |  | 0
9 | Power flow through E-W Interconnectors : |  |  |  | i) Energy | 1.9965 | MKWHr. | Sylhet | 460 | 460 |  | 0 |  | 21:00 |  | 0
| ii) During Peak Demand : |  |  | -170 | MW (E to W) at | 20:00 | hrs | Barisal | 231 | 231 |  | 0 |  | 22:00 |  | 0
| iii) Maximum : |  |  | -360 | MW at | 1:00 | hrs | Rangpur | 654 | 654 |  | 0 |  | 23:00 |  | 0
10 | Maximum Temperature in Dhaka was |  |  |  | 36.7° C |  |  | Total | 11303 | 11303 |  | 0
B. |  | 2019-04-25 | (Today) |  |  |  | Thursday |  |  | Probable max. temperature in Dhaka |  |  | 38.4° C
Forecast
1 | Maximum Demand* Evening (Generation end) |  |  |  | 12200 | MW |  | 6 Total Load Shed forecast (Substation end) : |  |  |  |  | 0 | MW
2 | Maximum Generation (Generation end) |  |  |  | 13174 | MW |  | 7 Area wise Load Shed forecast (Substation end) :
3 | Maximum Demand* Day (Generation end) |  |  |  | 10300 | MW
4 | Reserve(Generation end) |  |  |  | 974 | MW |  | Dhaka | Chittagong | Khulna | Rajshahi | Comilla | Mymensingh | Sylhet | Barisal | Rangpur
5 | Total Energy Generation |  |  |  | 247.6247 | MKWHr |  | MW | MW | MW | MW | MW | MW | MW | MW | MW
6 | Actual Minimum Generation up to 8:00 hrs. |  |  |  | 8838.2 | MW at | 8:00 | 0 | 0 | 0 | 0 | 0 | 0 | 0 | 0 | 0
* Import Through HVDC C/B Interconnector : |  |  |  |  | i) Energy | 19.8713 | MKWHr. | ii) HVDC Flow at Peak Time |  | 927 | MW at | 20:00 | hrs.
* Import Through Comilla C/B Interconnector : |  |  |  |  | i) Energy | 3.6403 | MKWHr. | iii) Maximum HVDC Flow : |  | 928 | MW at | 19:30 | hrs.
*Cost for HVDC, Tripura & Solar energy is not usually included in the total fuel cost.
Water Level of Kaptai Lake at 06:00 hr (ft): |  |  |  |  | (a) Yesterday : | 79.13 |  | (b) Today: | 79.13 |  | (c) Rule Curve: |  | 83.4
.
|  |  |  | Sub Divisional Engineer | [6 empty] | Executive Engineer
|  |  |  | Network Operation Division | [6 empty] | Network Operation Division

## YesterdayGen
2019-04-24
Plant Name | Ghorasal ST: Unit-1,2 | Ghorasal GT: Unit-3 | Ghorasal GT: Unit-4 | Ghorasal ST: Unit-5 | Ghorasal ST: Unit-7 | Ghorashal (Regent) | Ghorashal 78MW (MAX) | Haripur 412 MW CCPP | Haripur Power CCPP 360MW | Haripur NEPC 110MW | Haripur GT: Unit-1, 2 | Meghnaghat CCPP 450MW | Meghnaghat CCPP(Summit) | Meghnaghat (IEL) | Madanganj 102MW | Madanganj-55 MW | Siddhirganj CCPP-335 MW | Siddhirgonj ST 210MW | Siddhirgonj GT Unit-1& 2 | Siddhirganj (Desh) | Siddhirganj (Dutch Bangla) | Gagnagar (Orion) | Kodda 149MW | Keraniganj (Powerpac) 100MW | Bosila 108MW | Pagla (DPA ) | Katpotti 51 MW | Banco Energy 54MW | Northern 55 MW | Southern 55MW | Narshingdi (Doreen) | Summit Ashulia | Summit Madhabdi | Summit Maona | Summit Rupganj | Gazipur (RPCL) | Tongi GT | Kaptai Unit-1, 2 & 3 | Kaptai Unit-4 & 5 | Chattogram ST-1 (Raozan) | Chittgong ST-2 (Raozan) | Raozan 25 MW (RPCL) | Sikalbaha 225MW (Gas) | Sikalbaha 225MW (Oil) | Sikalbaha GT 150MW (Gas) | Sikalbaha GT 150MW (Oil) | Sikalbaha ST 60MW | Sikalbaha (Energis) | Hathazari peaking | Dohazari Peaking | Juldah (Acorn) | Chattogram ECPV 108 MW | Patenga 50MW | Barabkunda (Regent) | Malancha, Ctg. EPZ (United) | Ashuganj ST: Unit- 3 | Ashuganj ST: Unit- 4 | Ashuganj ST: Unit- 5 | Ashuganj CCPP(North) | Ashuganj CCPP(South) | Ashuganj CCPP 225 MW | Ashuganj 195MW Modular | Chandpur CCPP | Ashuganj Engines TSK | Ashuganj (Precision) 55MW | Ashuganj (United) 53MW | Ashuganj (Midland) 51MW | B.Baria (Aggreko) 85MW | Daudkandi Peaking 52MW | Lakdhanvi 52 MW | Feni (Doreen) 22MW | Feni, Mohipal (Doreen) | Jangalia (Summit) 33MW | Summit Cumilla 25MW | Tripura | Mymensingh RPCL 210MW | Jamalpur 95MW | Tangail (Doreen) 22MW | Sarishabari (Solar) | Fenchugonj CCPP-1 | Fenchugonj CCPP-2 | Fenchugonj (Barakatullah) 51MW | Fenchuganj (EPL) 44MW | Kushiara 163 MW CCPP GT | Shajibazar 330 MW | Shahjibazar GT: Unit- 8, 9 | Shahjibazar 86MW | Shahjibazar (EPL) 50MW | Sylhet GT 150 MW | Sylhet GT 20 MW | Sylhet (EPL) 50MW | Sylhet (Desh) 10MW | Summit Bibiana- 2 | Shahjahanulla 25 MW | Hobiganj 11MW | Daudkandi bangla trak | Summit Gazipur -2 | APR Energy , Keranigonj | Bramhangoan 100 MW (Aggreko) | United Mymensingh PPL | Aggreko Aurahati 100MW | Summit Gazipur-1 150MW | Teknaf Solartech 20MW | Juldah 100 MW Unit-3 | Chandpur Desh 200MW | Midland 150MW | Bibiyana-3 285 MW | United Jamalpur PPL | Gazipur 100 MW | EasternBlank | Bheramara (HVDC ) | Bheramara GT-1,2,3 | Bheramara 360 MW | Khulna (KPCL-1 & 3) | Khulna (KPCL-2) | Khulna CCPP 225MW | Khulna 60MW | Khulna (Aggreeco) 55MW | Faridpur Peaking | Gopalganj Peaking | Noapara (KZA) 40MW | Bhola CCPP 194MW | Bhola (Venture) 33MW | Summit Barisal 110 MW | Barisal GT: Unit-1, 2 | Baghabari GT 100MW | Baghabari GT 71MW | Baghabari Peaking 50MW | Bera Peaking | Chapainawabganj-100 MW | Amnura 50MW | Katakhali (Northern) | Katakhali Peaking | Rajlanka 52 MW | Santahar Peaking | Bogra (GBB) | Bogra (EPL) | Ullapara (Summit) | Barapukuria Unit-1 | Barapukuria Unit-2 | Barapukuria Unit-3 | Rangpur GT | Saidpur GT | Sirajgonj Unit-1 225MW (Gas) | Sirajgonj Unit-1 225MW (Oil) | Sirajgonj Unit-2 225MW (Gas) | Sirajgonj Unit-2 225MW (Oil) | Bhola Aggreko 95MW | Bangla Trak Noapara | Sirajgonj Unit-3 225 MW(Gas) | Sirajgonj Unit-3 225 MW(Oil) | Sirajgonj Unit-4 414 MW(Gas) | Labon Chora 105 MW | Paramount Baghabari | Confidence CPBL-2 | Madhumati Power Plant | WesternBlank | Eastern Grid Total | Western Grid Total | Total (MW) | Gas (Public) | HVDC | Gas (Private) | Oil (Private) | Coal | Hydro | Oil (Public) | Tripura | Solar | Shortage | Water Level
1:00 | 36 | 219 | 200 | 120 | 320 | 81 | 0 | 327 | 303 | 0 | 0 | 400 | 125 | 0 | 0 | 0 | 160 | 0 | 0 | 0 | 0 | 0 | 50 | 0 | 64 | 0 | 6 | 54 | 56 | 17 | 16 | 25 | 25 | 33 | 33 | 51 | 0 | 72 | 0 | 110 | 120 | 25 | 204 | 0 | 130 | 0 | 0 | 32 | 0 | 0 | 50 | 104 | 46 | 19 | 37 | 0 | 0 | 80 | 300 | 300 | 222 | 88 | 50 | 20 | 53 | 5 | 45 | 0 | 0 | 25 | 22 | 11 | 25 | 21 | 154 | 105 | 85 | 20 | 0 | 59 | 60 | 53 | 50 | 100 | 210 | 48 | 80 | 46 | 58 | 0 | 45 | 10 | 250 | 24 | 11 | 0 | 0 | 0 | 0 | 100 | 0 | 15 | 0 | 100 | 200 | 150 | 120 | 111 | 109 |  | 731 | 0 | 0 | 0 | 83 | 0 | 0 | 0 | 35 | 0 | 40 | 178 | 32 | 48 | 0 | 80 | 60 | 0 | 0 | 99 | 0 | 0 | 0 | 25 | 34 | 22 | 17 | 11 | 0 | 0 | 184 | 0 | 0 | 181 | 0 | 185 | 0 | 95 | 20 | 172 | 0 | 250 | 105 | 0 | 50 | 109 |  | 7310 | 2846 | 10156 | 4730 | 731 | 2062 | 2005 | 184 | 72 | 218 | 154 | 0 | 0 | 79.23
2:00 | 36 | 219 | 200 | 120 | 320 | 81 | 0 | 327 | 304 | 0 | 0 | 400 | 125 | 0 | 0 | 0 | 160 | 0 | 0 | 0 | 0 | 0 | 32 | 0 | 64 | 0 | 6 | 54 | 18 | 17 | 16 | 25 | 25 | 33 | 33 | 51 | 0 | 72 | 0 | 110 | 120 | 25 | 203 | 0 | 130 | 0 | 0 | 33 | 0 | 0 | 30 | 100 | 47 | 19 | 37 | 0 | 0 | 80 | 300 | 300 | 222 | 88 | 50 | 20 | 53 | 5 | 45 | 0 | 0 | 25 | 22 | 11 | 25 | 21 | 144 | 105 | 85 | 20 | 0 | 59 | 60 | 53 | 50 | 100 | 212 | 51 | 80 | 46 | 56 | 0 | 45 | 10 | 265 | 24 | 11 | 0 | 0 | 0 | 0 | 50 | 0 | 0 | 0 | 100 | 200 | 100 | 120 | 111 | 109 |  | 733 | 0 | 0 | 0 | 49 | 0 | 0 | 0 | 35 | 0 | 40 | 178 | 31 | 32 | 0 | 80 | 60 | 0 | 0 | 99 | 0 | 0 | 0 | 0 | 0 | 22 | 17 | 11 | 0 | 0 | 184 | 0 | 0 | 184 | 0 | 188 | 0 | 96 | 0 | 172 | 0 | 250 | 105 | 0 | 50 | 109 |  | 7125 | 2725 | 9850 | 4738 | 733 | 2078 | 1735 | 184 | 72 | 166 | 144 | 0 | 0 | 79.21
3:00 | 36 | 208 | 200 | 120 | 320 | 81 | 0 | 329 | 304 | 0 | 0 | 400 | 125 | 0 | 0 | 0 | 160 | 0 | 0 | 0 | 0 | 0 | 32 | 0 | 64 | 0 | 6 | 54 | 18 | 17 | 16 | 25 | 25 | 33 | 33 | 51 | 0 | 74 | 0 | 110 | 120 | 25 | 203 | 0 | 130 | 0 | 0 | 32 | 0 | 0 | 10 | 105 | 47 | 19 | 38 | 0 | 0 | 80 | 300 | 300 | 222 | 88 | 50 | 20 | 53 | 5 | 45 | 0 | 0 | 25 | 22 | 11 | 25 | 21 | 142 | 105 | 85 | 20 | 0 | 60 | 60 | 50 | 50 | 100 | 212 | 51 | 80 | 46 | 58 | 0 | 45 | 10 | 270 | 25 | 11 | 0 | 0 | 0 | 0 | 50 | 0 | 0 | 0 | 100 | 200 | 45 | 120 | 111 | 109 |  | 733 | 0 | 0 | 0 | 32 | 0 | 0 | 0 | 35 | 0 | 40 | 178 | 30 | 16 | 0 | 80 | 60 | 0 | 0 | 99 | 0 | 0 | 0 | 0 | 0 | 22 | 17 | 11 | 0 | 0 | 184 | 0 | 0 | 186 | 0 | 190 | 0 | 95 | 0 | 172 | 0 | 250 | 70 | 0 | 17 | 108 |  | 7052 | 2625 | 9677 | 4737 | 733 | 2079 | 1562 | 184 | 74 | 166 | 142 | 0 | 0 | 79.19
4:00 | 36 | 208 | 199 | 120 | 320 | 81 | 0 | 329 | 304 | 0 | 0 | 400 | 125 | 0 | 0 | 0 | 160 | 0 | 0 | 0 | 0 | 0 | 0 | 0 | 65 | 0 | 6 | 35 | 18 | 17 | 16 | 25 | 25 | 33 | 33 | 0 | 0 | 74 | 0 | 110 | 120 | 0 | 203 | 0 | 130 | 0 | 0 | 33 | 0 | 0 | 10 | 105 | 47 | 19 | 38 | 0 | 0 | 80 | 300 | 300 | 219 | 88 | 50 | 20 | 53 | 5 | 45 | 0 | 0 | 0 | 22 | 11 | 25 | 21 | 142 | 105 | 85 | 20 | 0 | 60 | 60 | 50 | 50 | 100 | 210 | 62 | 80 | 46 | 58 | 0 | 45 | 10 | 275 | 25 | 11 | 0 | 0 | 0 | 0 | 0 | 0 | 0 | 0 | 100 | 155 | 0 | 120 | 110 | 109 |  | 734 | 0 | 0 | 0 | 16 | 0 | 0 | 0 | 35 | 0 | 24 | 177 | 26 | 16 | 0 | 80 | 60 | 0 | 0 | 62 | 0 | 0 | 0 | 0 | 0 | 22 | 17 | 11 | 0 | 0 | 184 | 0 | 0 | 187 | 0 | 190 | 0 | 96 | 0 | 172 | 0 | 250 | 35 | 0 | 17 | 108 |  | 6771 | 2519 | 9290 | 4742 | 734 | 2081 | 1236 | 184 | 74 | 97 | 142 | 0 | 0 | 79.17
5:00 | 36 | 209 | 200 | 120 | 320 | 81 | 0 | 328 | 304 | 0 | 0 | 400 | 125 | 0 | 0 | 0 | 160 | 0 | 0 | 0 | 0 | 0 | 0 | 0 | 65 | 0 | 6 | 35 | 18 | 17 | 16 | 25 | 25 | 33 | 33 | 0 | 0 | 72 | 0 | 110 | 120 | 0 | 203 | 0 | 131 | 0 | 0 | 33 | 0 | 0 | 10 | 90 | 47 | 19 | 40 | 0 | 0 | 80 | 300 | 300 | 219 | 88 | 50 | 20 | 53 | 5 | 45 | 0 | 0 | 0 | 22 | 11 | 25 | 21 | 130 | 105 | 85 | 20 | 0 | 60 | 60 | 50 | 50 | 100 | 211 | 62 | 80 | 46 | 58 | 0 | 45 | 10 | 280 | 24 | 11 | 0 | 0 | 0 | 0 | 0 | 0 | 0 | 0 | 100 | 144 | 0 | 120 | 111 | 109 |  | 733 | 0 | 0 | 0 | 0 | 0 | 0 | 0 | 0 | 0 | 0 | 177 | 24 | 16 | 0 | 80 | 60 | 0 | 0 | 62 | 0 | 0 | 0 | 0 | 0 | 22 | 17 | 11 | 0 | 0 | 184 | 0 | 0 | 187 | 0 | 189 | 0 | 96 | 0 | 172 | 0 | 250 | 35 | 0 | 17 | 109 |  | 6741 | 2441 | 9182 | 4743 | 733 | 2086 | 1172 | 184 | 72 | 62 | 130 | 0 | 0 | 79.15
6:00 | 36 | 209 | 200 | 120 | 290 | 81 | 0 | 326 | 304 | 0 | 0 | 370 | 125 | 0 | 0 | 0 | 120 | 0 | 0 | 0 | 0 | 0 | 0 | 0 | 8 | 0 | 6 | 35 | 18 | 17 | 16 | 25 | 25 | 33 | 33 | 0 | 0 | 70 | 0 | 110 | 120 | 0 | 201 | 0 | 130 | 0 | 0 | 33 | 0 | 0 | 10 | 52 | 28 | 19 | 40 | 0 | 0 | 80 | 270 | 270 | 219 | 88 | 50 | 20 | 53 | 5 | 45 | 0 | 0 | 0 | 22 | 0 | 25 | 21 | 120 | 105 | 85 | 20 | 0.1 | 60 | 60 | 50 | 47 | 100 | 211 | 60 | 80 | 46 | 57 | 0 | 45 | 10 | 260 | 24 | 11 | 0 | 0 | 0 | 0 | 0 | 0 | 0 | 0.56 | 50 | 75 | 0 | 120 | 111 | 109 |  | 749 | 0 | 0 | 0 | 0 | 0 | 0 | 0 | 0 | 0 | 0 | 177 | 23 | 16 | 0 | 80 | 60 | 0 | 0 | 62 | 12 | 8 | 0 | 13 | 0 | 22 | 17 | 11 | 0 | 0 | 184 | 0 | 0 | 181 | 0 | 185 | 0 | 95 | 0 | 172 | 0 | 200 | 35 | 0 | 17 | 91 |  | 6294.66 | 2410 | 8704.66 | 4584 | 749 | 1981 | 954 | 184 | 70 | 62 | 120 | 0.66 | 0 | 79.13
7:00 | 36 | 198 | 200 | 120 | 260 | 22 | 0 | 348 | 274 | 0 | 0 | 330 | 125 | 0 | 0 | 0 | 120 | 0 | 0 | 0 | 0 | 0 | 0 | 0 | 8 | 0 | 6 | 35 | 18 | 17 | 16 | 25 | 25 | 33 | 33 | 0 | 0 | 70 | 0 | 110 | 120 | 0 | 203 | 0 | 130 | 0 | 0 | 25 | 0 | 0 | 10 | 52 | 19 | 19 | 37 | 0 | 0 | 80 | 270 | 270 | 223 | 88 | 50 | 20 | 52 | 5 | 45 | 0 | 0 | 0 | 22 | 11 | 25 | 20 | 112 | 105 | 85 | 20 | 0.5 | 59 | 60 | 22 | 20 | 100 | 208 | 40 | 50 | 46 | 58 | 0 | 44 | 10 | 255 | 24 | 11 | 0 | 0 | 0 | 0 | 0 | 0 | 0 | 4.55 | 50 | 52 | 0 | 120 | 110 | 109 |  | 812 | 0 | 0 | 0 | 0 | 0 | 0 | 0 | 0 | 0 | 0 | 178 | 22 | 0 | 0 | 80 | 60 | 0 | 0 | 62 | 12 | 50 | 0 | 43 | 20 | 22 | 17 | 11 | 0 | 0 | 184 | 17 | 18 | 180 | 0 | 185 | 0 | 96 | 0 | 172 | 0 | 150 | 18 | 0 | 17 | 16 |  | 6000.05 | 2442 | 8442.05 | 4558 | 812 | 1707 | 877 | 184 | 70 | 117 | 112 | 5.05 | 0 | 79.11
8:00 | 36 | 199 | 200 | 120 | 260 | 22 | 0 | 390 | 272 | 0 | 0 | 330 | 125 | 0 | 0 | 0 | 120 | 0 | 0 | 0 | 0 | 0 | 0 | 0 | 8 | 0 | 6 | 54 | 18 | 17 | 16 | 25 | 25 | 33 | 33 | 0 | 0 | 70 | 0 | 110 | 120 | 0 | 203 | 0 | 130 | 0 | 0 | 24 | 0 | 0 | 10 | 52 | 19 | 19 | 10 | 0 | 0 | 80 | 270 | 270 | 221 | 88 | 50 | 20 | 53 | 5 | 45 | 0 | 0 | 0 | 19 | 11 | 25 | 20 | 126 | 90 | 85 | 20 | 1 | 60 | 60 | 22 | 20 | 100 | 219 | 63 | 50 | 46 | 58 | 0 | 44 | 10 | 260 | 25 | 0 | 0 | 0 | 0 | 0 | 0 | 0 | 0 | 9.2 | 50 | 40 | 0 | 120 | 111 | 109 |  | 830 | 0 | 0 | 0 | 0 | 0 | 0 | 0 | 0 | 0 | 0 | 178 | 21 | 0 | 0 | 80 | 60 | 50 | 0 | 68 | 6 | 50 | 45 | 43 | 20 | 22 | 17 | 11 | 0 | 0 | 184 | 16 | 16 | 182 | 0 | 186 | 0 | 96 | 0 | 170 | 0 | 150 | 35 | 0 | 17 | 17 |  | 6051.2 | 2570 | 8621.2 | 4607 | 830 | 1683 | 896 | 184 | 70 | 215 | 126 | 10.2 | 0 | 0
9:00 | 36 | 199 | 200 | 120 | 260 | 22 | 0 | 395 | 303 | 0 | 0 | 340 | 150 | 0 | 0 | 0 | 70 | 0 | 0 | 0 | 0 | 7 | 0 | 0 | 58 | 0 | 6 | 54 | 18 | 17 | 16 | 25 | 25 | 33 | 33 | 18 | 0 | 70 | 0 | 110 | 120 | 0 | 217 | 0 | 142 | 0 | 0 | 24 | 0 | 0 | 10 | 52 | 19 | 19 | 5 | 0 | 0 | 80 | 270 | 270 | 217 | 88 | 50 | 17 | 53 | 5 | 45 | 0 | 0 | 0 | 19 | 11 | 25 | 20 | 134 | 89 | 85 | 20 | 1.6 | 60 | 60 | 45 | 37 | 130 | 225 | 61 | 76 | 46 | 50 | 0 | 38 | 10 | 310 | 24 | 7 | 0 | 4 | 0 | 0 | 0 | 0 | 18 | 13.8 | 50 | 17 | 0 | 120 | 111 | 109 |  | 831 | 0 | 0 | 0 | 0 | 0 | 0 | 0 | 0 | 0 | 0 | 178 | 21 | 0 | 0 | 80 | 60 | 50 | 0 | 94 | 6 | 50 | 45 | 43 | 20 | 22 | 17 | 11 | 0 | 0 | 184 | 16 | 16 | 204 | 0 | 206 | 0 | 94 | 0 | 175 | 0 | 250 | 35 | 0 | 17 | 17 |  | 6314.4 | 2742 | 9056.4 | 4629 | 831 | 1957 | 995 | 184 | 70 | 241 | 134 | 15.4 | 0 | 0
10:00 | 36 | 198 | 150 | 120 | 260 | 0 | 0 | 395 | 212 | 0 | 0 | 410 | 150 | 0 | 0 | 0 | 70 | 0 | 0 | 0 | 0 | 32 | 32 | 0 | 49 | 0 | 6 | 54 | 56 | 35 | 16 | 25 | 25 | 33 | 33 | 51 | 0 | 72 | 0 | 110 | 120 | 4 | 218 | 0 | 140 | 0 | 0 | 24 | 0 | 0 | 10 | 74 | 33 | 19 | 3 | 0 | 0 | 80 | 270 | 270 | 218 | 88 | 50 | 20 | 53 | 5 | 45 | 0 | 0 | 0 | 19 | 11 | 25 | 20 | 136 | 81 | 85 | 20 | 1.8 | 60 | 60 | 45 | 47 | 163 | 217 | 60 | 76 | 45 | 50 | 0 | 36 | 10 | 295 | 25 | 11 | 0 | 14 | 0 | 0 | 79 | 0 | 53 | 16.9 | 100 | 28 | 0 | 120 | 111 | 90 |  | 831 | 0 | 0 | 0 | 0 | 0 | 0 | 0 | 0 | 0 | 0 | 179 | 22 | 0 | 0 | 70 | 60 | 50 | 0 | 94 | 0 | 50 | 45 | 42 | 20 | 22 | 17 | 11 | 0 | 0 | 184 | 16 | 12 | 203 | 0 | 207 | 0 | 94 | 0 | 173 | 0 | 350 | 35 | 0 | 17 | 22 |  | 6584.7 | 2826 | 9410.7 | 4558 | 831 | 2038 | 1304 | 184 | 72 | 269 | 136 | 18.7 | 0 | 0
11:00 | 36 | 168 | 99 | 110 | 250 | 0 | 0 | 395 | 232 | 0 | 0 | 410 | 150 | 2 | 0 | 0 | 0 | 0 | 0 | 0 | 0 | 74 | 115 | 0 | 35 | 0 | 6 | 54 | 56 | 35 | 19 | 25 | 22 | 33 | 25 | 51 | 0 | 76 | 0 | 110 | 120 | 16 | 205 | 0 | 130 | 0 | 0 | 24 | 0 | 0 | 32 | 95 | 45 | 19 | 2 | 0 | 0 | 80 | 320 | 300 | 220 | 81 | 50 | 20 | 52 | 5 | 45 | 0 | 0 | 8 | 19 | 8 | 25 | 15 | 144 | 70 | 85 | 0 | 2.1 | 60 | 58 | 45 | 44 | 163 | 217 | 42 | 76 | 44 | 48 | 0 | 33 | 10 | 280 | 16 | 11 | 0 | 14 | 0 | 0 | 132 | 0 | 66 | 18.2 | 100 | 135 | 40 | 48 | 111 | 90 |  | 830 | 0 | 0 | 0 | 76 | 0 | 0 | 0 | 0 | 0 | 8 | 179 | 23 | 0 | 0 | 50 | 60 | 50 | 0 | 94 | 6 | 50 | 45 | 42 | 20 | 22 | 17 | 11 | 0 | 0 | 184 | 15 | 12 | 199 | 0 | 203 | 0 | 95 | 0 | 173 | 0 | 369 | 90 | 0 | 17 | 75 |  | 6726.3 | 3015 | 9741.3 | 4268 | 830 | 2048 | 1820 | 184 | 76 | 351 | 144 | 20.3 | 0 | 0
12:00 | 34 | 133 | 100 | 110 | 250 | 0 | 0 | 330 | 232 | 0 | 0 | 410 | 150 | 45 | 0 | 15 | 0 | 0 | 0 | 0 | 17 | 92 | 149 | 0 | 60 | 0 | 6 | 54 | 56 | 55 | 19 | 25 | 24 | 33 | 17 | 50 | 0 | 77 | 0 | 110 | 120 | 16 | 215 | 0 | 131 | 0 | 0 | 24 | 0 | 0 | 68 | 95 | 45 | 19 | 2 | 0 | 0 | 80 | 320 | 300 | 183 | 81 | 50 | 17 | 52 | 5 | 45 | 0 | 0 | 30 | 19 | 8 | 25 | 15 | 148 | 71 | 85 | 17 | 2 | 60 | 58 | 47 | 44 | 130 | 216 | 49 | 78 | 44 | 48 | 0 | 39 | 10 | 270 | 16 | 11 | 0 | 14 | 0 | 0 | 160 | 0 | 149 | 19 | 100 | 200 | 100 | 55 | 111 | 90 |  | 831 | 0 | 0 | 0 | 99 | 0 | 0 | 0 | 0 | 0 | 16 | 178 | 24 | 0 | 0 | 50 | 60 | 50 | 0 | 94 | 6 | 50 | 45 | 42 | 27 | 22 | 17 | 11 | 0 | 0 | 184 | 14 | 9 | 183 | 0 | 186 | 0 | 95 | 0 | 175 | 0 | 300 | 105 | 0 | 17 | 108 |  | 7059 | 2998 | 10057 | 4131 | 831 | 1947 | 2330 | 184 | 77 | 388 | 148 | 21 | 0 | 0
13:00 | 36 | 134 | 101 | 110 | 250 | 0 | 0 | 329 | 274 | 0 | 0 | 330 | 150 | 50 | 0 | 40 | 0 | 0 | 0 | 0 | 23 | 101 | 137 | 0 | 59 | 0 | 6 | 54 | 56 | 55 | 0 | 25 | 17 | 0 | 33 | 50 | 0 | 77 | 0 | 110 | 120 | 16 | 205 | 0 | 130 | 0 | 0 | 24 | 0 | 0 | 70 | 95 | 45 | 19 | 7 | 0 | 0 | 80 | 300 | 270 | 183 | 81 | 50 | 17 | 51 | 5 | 45 | 0 | 0 | 50 | 19 | 11 | 25 | 20 | 152 | 70 | 85 | 17 | 2 | 56 | 58 | 47 | 46 | 130 | 217 | 46 | 75 | 44 | 48 | 0 | 41 | 10 | 280 | 16 | 11 | 0 | 14 | 0 | 0 | 130 | 0 | 149 | 19 | 100 | 200 | 133 | 54 | 111 | 90 |  | 830 | 0 | 0 | 0 | 99 | 0 | 0 | 0 | 0 | 0 | 16 | 178 | 21 | 0 | 0 | 60 | 55 | 50 | 0 | 94 | 6 | 50 | 45 | 42 | 33 | 22 | 14 | 11 | 0 | 0 | 184 | 14 | 9 | 184 | 0 | 187 | 0 | 94 | 0 | 168 | 0 | 250 | 105 | 0 | 17 | 108 |  | 6996 | 2946 | 9942 | 4030 | 830 | 1867 | 2399 | 184 | 77 | 382 | 152 | 21 | 0 | 0
14:00 | 36 | 134 | 100 | 110 | 250 | 0 | 0 | 334 | 282 | 0 | 0 | 330 | 145 | 50 | 0 | 42 | 0 | 0 | 0 | 0 | 23 | 101 | 149 | 0 | 57 | 0 | 6 | 54 | 56 | 55 | 0 | 25 | 24 | 0 | 33 | 50 | 0 | 72 | 0 | 110 | 120 | 16 | 215 | 0 | 132 | 0 | 0 | 24 | 0 | 0 | 78 | 95 | 45 | 19 | 4 | 0 | 0 | 80 | 250 | 270 | 180 | 81 | 50 | 10 | 51 | 5 | 45 | 0 | 0 | 50 | 19 | 11 | 25 | 20 | 162 | 70 | 78 | 20 | 1.8 | 56 | 60 | 47 | 46 | 100 | 221 | 60 | 77 | 44 | 48 | 0 | 43 | 10 | 275 | 23 | 11 | 0 | 14 | 0 | 0 | 130 | 0 | 149 | 16.6 | 100 | 200 | 150 | 41 | 111 | 102 |  | 830 | 0 | 0 | 0 | 99 | 0 | 0 | 0 | 0 | 0 | 16 | 178 | 20 | 0 | 0 | 60 | 55 | 50 | 0 | 94 | 6 | 50 | 45 | 42 | 34 | 21 | 16 | 11 | 0 | 0 | 184 | 14 | 10 | 165 | 0 | 159 | 0 | 94 | 0 | 156 | 0 | 200 | 105 | 0 | 17 | 108 |  | 6989.4 | 2839 | 9828.4 | 3951 | 830 | 1791 | 2424 | 184 | 72 | 396 | 162 | 18.4 | 0 | 0
15:00 | 36 | 134 | 100 | 110 | 250 | 0 | 0 | 372 | 263 | 0 | 0 | 410 | 140 | 50 | 0 | 42 | 0 | 0 | 0 | 0 | 23 | 101 | 149 | 0 | 57 | 0 | 6 | 54 | 56 | 55 | 0 | 25 | 24 | 0 | 33 | 50 | 0 | 72 | 0 | 110 | 120 | 16 | 211 | 0 | 131 | 0 | 0 | 24 | 0 | 0 | 90 | 90 | 46 | 19 | 2 | 0 | 0 | 80 | 310 | 300 | 178 | 81 | 50 | 10 | 51 | 5 | 45 | 0 | 0 | 52 | 18 | 11 | 25 | 20 | 164 | 70 | 77 | 20 | 1.3 | 55 | 58 | 49 | 46 | 130 | 219 | 57 | 77 | 44 | 47 | 0 | 42 | 10 | 310 | 23 | 11 | 0 | 14 | 0 | 0 | 130 | 0 | 149 | 12.9 | 100 | 200 | 150 | 54 | 110 | 107 |  | 829 | 0 | 0 | 0 | 115 | 0 | 0 | 0 | 0 | 0 | 32 | 180 | 27 | 0 | 0 | 60 | 55 | 50 | 0 | 94 | 6 | 50 | 45 | 42 | 34 | 21 | 16 | 11 | 0 | 0 | 184 | 14 | 10 | 194 | 0 | 187 | 0 | 94 | 0 | 172 | 0 | 350 | 105 | 0 | 17 | 108 |  | 7244.2 | 3102 | 10346.2 | 4150 | 829 | 2073 | 2464 | 184 | 72 | 396 | 164 | 14.2 | 0 | 0
16:00 | 36 | 134 | 100 | 110 | 250 | 0 | 0 | 333 | 263 | 0 | 0 | 420 | 145 | 50 | 0 | 42 | 0 | 0 | 0 | 0 | 23 | 102 | 149 | 0 | 57 | 0 | 6 | 54 | 56 | 55 | 19 | 25 | 24 | 0 | 33 | 50 | 0 | 72 | 0 | 110 | 120 | 16 | 205 | 0 | 130 | 0 | 0 | 24 | 0 | 0 | 68 | 91 | 45 | 19 | 2 | 0 | 0 | 80 | 330 | 300 | 185 | 81 | 50 | 10 | 51 | 5 | 45 | 0 | 0 | 50 | 18 | 11 | 25 | 19 | 160 | 70 | 77 | 20 | 0.8 | 56 | 58 | 52 | 46 | 130 | 216 | 49 | 77 | 44 | 47 | 0 | 43 | 10 | 280 | 23 | 11 | 0 | 14 | 0 | 0 | 156 | 0 | 149 | 8.2 | 100 | 200 | 150 | 55 | 110 | 109 |  | 829 | 0 | 0 | 0 | 115 | 0 | 0 | 0 | 0 | 0 | 32 | 179 | 26 | 0 | 0 | 60 | 55 | 50 | 0 | 94 | 6 | 50 | 45 | 43 | 34 | 21 | 16 | 11 | 0 | 0 | 185 | 14 | 10 | 194 | 0 | 190 | 0 | 94 | 0 | 179 | 0 | 414 | 105 | 0 | 17 | 108 |  | 7219 | 3176 | 10395 | 4149 | 829 | 2120 | 2475 | 185 | 72 | 396 | 160 | 9 | 0 | 0
17:00 | 36 | 133 | 100 | 110 | 250 | 0 | 0 | 300 | 304 | 0 | 0 | 420 | 150 | 50 | 2 | 42 | 0 | 0 | 0 | 0 | 23 | 102 | 149 | 0 | 59 | 0 | 6 | 54 | 56 | 55 | 19 | 25 | 24 | 33 | 33 | 50 | 0 | 72 | 0 | 110 | 120 | 16 | 205 | 0 | 130 | 0 | 0 | 32 | 0 | 0 | 68 | 91 | 42 | 19 | 2 | 0 | 0 | 80 | 300 | 270 | 185 | 81 | 50 | 10 | 52 | 5 | 45 | 0 | 0 | 51 | 21 | 11 | 25 | 18 | 162 | 70 | 85 | 20 | 0.4 | 58 | 57 | 50 | 46 | 130 | 215 | 60 | 77 | 44 | 48 | 0 | 44 | 10 | 290 | 23 | 11 | 0 | 15 | 0 | 0 | 160 | 0 | 149 | 3 | 100 | 200 | 150 | 55 | 110 | 109 |  | 830 | 0 | 0 | 0 | 115 | 0 | 0 | 0 | 0 | 10 | 8 | 179 | 25 | 0 | 0 | 60 | 55 | 50 | 0 | 94 | 6 | 50 | 45 | 42 | 34 | 21 | 16 | 11 | 0 | 0 | 184 | 15 | 10 | 191 | 0 | 195 | 0 | 94 | 0 | 172 | 0 | 350 | 105 | 0 | 17 | 108 |  | 7247.4 | 3092 | 10339.4 | 4097 | 830 | 2106 | 2478 | 184 | 72 | 407 | 162 | 3.4 | 0 | 0
18:00 | 36 | 134 | 100 | 110 | 250 | 0 | 0 | 280 | 273 | 55 | 0 | 320 | 150 | 51 | 15 | 42 | 0 | 0 | 0 | 0 | 33 | 101 | 149 | 20 | 61 | 0 | 6 | 54 | 56 | 55 | 19 | 25 | 18 | 33 | 33 | 50 | 0 | 72 | 0 | 110 | 120 | 24 | 204 | 0 | 115 | 0 | 0 | 32 | 0 | 0 | 68 | 103 | 44 | 19 | 9 | 0 | 0 | 80 | 250 | 250 | 159 | 81 | 50 | 10 | 53 | 5 | 45 | 0 | 0 | 50 | 22 | 11 | 25 | 20 | 152 | 88 | 85 | 20 | 0 | 60 | 57 | 52 | 46 | 100 | 214 | 50 | 76 | 45 | 48 | 0 | 13 | 10 | 260 | 24 | 11 | 0 | 80 | 0 | 0 | 160 | 0 | 149 | 0.1 | 100 | 200 | 150 | 15 | 111 | 109 |  | 829 | 0 | 0 | 0 | 115 | 0 | 0 | 0 | 29 | 32 | 8 | 179 | 25 | 50 | 0 | 60 | 55 | 50 | 10 | 94 | 6 | 50 | 45 | 42 | 34 | 22 | 16 | 11 | 0 | 0 | 184 | 16 | 10 | 160 | 0 | 154 | 0 | 92 | 0 | 152 | 0 | 150 | 105 | 0 | 17 | 108 |  | 7045.1 | 2910 | 9955.1 | 3841 | 829 | 1693 | 2715 | 184 | 72 | 469 | 152 | 0.1 | 0 | 0
18:30 | 0 | 0 | 0 | 0 | 0 | 0 | 0 | 0 | 0 | 0 | 0 | 0 | 0 | 0 | 0 | 0 | 0 | 0 | 0 | 0 | 0 | 0 | 0 | 0 | 0 | 0 | 0 | 0 | 0 | 0 | 0 | 0 | 0 | 0 | 0 | 0 | 0 | 0 | 0 | 0 | 0 | 0 | 0 | 0 | 0 | 0 | 0 | 0 | 0 | 0 | 0 | 0 | 0 | 0 | 0 | 0 | 0 | 0 | 0 | 0 | 0 | 0 | 0 | 0 | 0 | 0 | 0 | 0 | 0 | 0 | 0 | 0 | 0 | 0 | 0 | 0 | 0 | 0 | 0 | 0 | 0 | 0 | 0 | 0 | 0 | 0 | 0 | 0 | 0 | 0 | 0 | 0 | 0 | 0 | 0 | 0 | 0 | 0 | 0 | 0 | 0 | 0 | 0 | 0 | 0 | 0 | 0 | 0 | 0 |  | 0 | 0 | 0 | 0 | 0 | 0 | 0 | 0 | 0 | 0 | 0 | 0 | 0 | 0 | 0 | 0 | 0 | 0 | 0 | 0 | 0 | 0 | 0 | 0 | 0 | 0 | 0 | 0 | 0 | 0 | 0 | 0 | 0 | 0 | 0 | 0 | 0 | 0 | 0 | 0 | 0 | 0 | 0 | 0 | 0 | 0 |  | 0 | 0 | 0 | 0 | 0 | 0 | 0 | 0 | 0 | 0 | 0 | 0 | 0 | 0
19:00 | 36 | 133 | 100 | 110 | 230 | 0 | 0 | 280 | 352 | 95 | 0 | 420 | 120 | 79 | 65 | 42 | 20 | 0 | 0 | 0 | 78 | 102 | 149 | 60 | 61 | 0 | 6 | 54 | 56 | 55 | 19 | 25 | 14 | 33 | 33 | 50 | 0 | 72 | 30 | 110 | 120 | 25 | 204 | 0 | 130 | 0 | 0 | 32 | 10 | 85 | 68 | 100 | 44 | 19 | 3 | 0 | 0 | 80 | 260 | 260 | 168 | 81 | 50 | 13 | 53 | 5 | 45 | 0 | 42 | 52 | 22 | 11 | 25 | 20 | 182 | 89 | 85 | 20 | 0 | 60 | 60 | 28 | 25 | 163 | 212 | 46 | 76 | 46 | 47 | 0 | 44 | 10 | 260 | 24 | 11 | 20 | 186 | 0 | 46 | 160 | 51 | 149 | 0 | 100 | 200 | 150 | 150 | 111 | 109 |  | 927 | 0 | 0 | 0 | 115 | 0 | 0 | 0 | 37 | 60 | 40 | 178 | 34 | 110 | 0 | 55 | 50 | 50 | 34 | 100 | 12 | 50 | 45 | 42 | 37 | 22 | 16 | 11 | 0 | 0 | 179 | 16 | 14 | 175 | 0 | 171 | 0 | 96 | 28 | 166 | 0 | 259 | 105 | 0 | 17 | 109 |  | 8036 | 3360 | 11396 | 4050 | 927 | 2038 | 3239 | 179 | 102 | 679 | 182 | 0 | 0 | 0
19:30 | 36 | 134 | 100 | 110 | 230 | 0 | 0 | 285 | 354 | 110 | 0 | 420 | 120 | 92 | 100 | 42 | 19 | 0 | 0 | 0 | 100 | 102 | 149 | 75 | 61 | 0 | 43 | 54 | 56 | 55 | 19 | 25 | 24 | 33 | 33 | 50 | 0 | 72 | 30 | 110 | 120 | 25 | 203 | 0 | 130 | 0 | 0 | 32 | 55 | 85 | 68 | 105 | 44 | 19 | 3 | 0 | 0 | 80 | 250 | 250 | 185 | 81 | 51 | 17 | 53 | 5 | 45 | 0 | 0 | 51 | 22 | 11 | 25 | 20 | 178 | 89 | 85 | 20 | 0 | 60 | 60 | 50 | 45 | 130 | 218 | 45 | 76 | 46 | 47 | 0 | 44 | 10 | 250 | 24 | 11 | 20 | 300 | 0 | 51 | 195 | 51 | 149 | 0 | 100 | 200 | 150 | 250 | 111 | 109 |  | 928 | 16 | 0 | 0 | 115 | 0 | 0 | 0 | 37 | 72 | 40 | 178 | 33 | 110 | 0 | 50 | 50 | 50 | 33 | 100 | 43 | 50 | 48 | 40 | 34 | 22 | 16 | 11 | 0 | 0 | 180 | 16 | 14 | 180 | 0 | 185 | 0 | 95 | 96 | 170 | 0 | 350 | 105 | 0 | 17 | 109 |  | 8452 | 3593 | 12045 | 4189 | 928 | 2128 | 3631 | 180 | 102 | 709 | 178 | 0 | 0 | 0
20:00 | 36 | 134 | 100 | 110 | 230 | 0 | 0 | 280 | 352 | 110 | 0 | 420 | 150 | 92 | 100 | 42 | 19 | 0 | 0 | 0 | 100 | 102 | 149 | 76 | 61 | 0 | 26 | 54 | 56 | 55 | 19 | 25 | 24 | 33 | 33 | 50 | 0 | 72 | 30 | 120 | 120 | 25 | 204 | 0 | 130 | 0 | 0 | 32 | 52 | 85 | 68 | 105 | 45 | 19 | 5 | 0 | 0 | 80 | 250 | 250 | 202 | 81 | 50 | 17 | 53 | 5 | 45 | 0 | 0 | 52 | 22 | 11 | 25 | 20 | 184 | 88 | 85 | 20 | 0 | 59 | 60 | 53 | 50 | 130 | 216 | 42 | 77 | 46 | 48 | 0 | 45 | 10 | 250 | 24 | 11 | 0 | 300 | 0 | 10 | 195 | 0 | 149 | 0 | 100 | 200 | 150 | 286 | 111 | 109 |  | 927 | 16 | 0 | 0 | 115 | 0 | 0 | 0 | 37 | 65 | 40 | 178 | 30 | 110 | 0 | 50 | 50 | 50 | 33 | 99 | 40 | 50 | 45 | 42 | 34 | 22 | 16 | 11 | 0 | 0 | 180 | 16 | 14 | 180 | 0 | 185 | 0 | 95 | 96 | 169 | 0 | 410 | 105 | 0 | 17 | 109 |  | 8421 | 3636 | 12057 | 4240 | 927 | 2195 | 3534 | 180 | 102 | 695 | 184 | 0 | 0 | 0
21:00 | 36 | 133 | 100 | 110 | 220 | 0 | 0 | 280 | 352 | 70 | 0 | 420 | 150 | 92 | 70 | 42 | 19 | 0 | 0 | 0 | 100 | 102 | 149 | 30 | 62 | 0 | 41 | 54 | 56 | 55 | 19 | 25 | 25 | 33 | 33 | 50 | 0 | 72 | 30 | 110 | 120 | 25 | 205 | 0 | 130 | 0 | 0 | 32 | 60 | 85 | 68 | 105 | 45 | 19 | 19 | 0 | 0 | 80 | 250 | 240 | 211 | 83 | 50 | 20 | 53 | 5 | 45 | 0 | 0 | 52 | 22 | 11 | 25 | 22 | 184 | 82 | 84 | 20 | 0 | 60 | 60 | 53 | 50 | 130 | 217 | 54 | 77 | 46 | 48 | 0 | 45 | 10 | 270 | 24 | 11 | 0 | 300 | 0 | 0 | 195 | 0 | 149 | 0 | 100 | 200 | 150 | 300 | 111 | 109 |  | 927 | 48 | 0 | 0 | 115 | 0 | 0 | 0 | 0 | 0 | 40 | 178 | 27 | 110 | 0 | 40 | 40 | 50 | 46 | 99 | 40 | 50 | 45 | 43 | 34 | 22 | 16 | 11 | 0 | 0 | 180 | 17 | 14 | 179 | 0 | 167 | 0 | 95 | 97 | 170 | 0 | 340 | 105 | 0 | 35 | 108 |  | 8361 | 3488 | 11849 | 4209 | 927 | 2158 | 3442 | 180 | 102 | 647 | 184 | 0 | 0 | 0
22:00 | 36 | 133 | 100 | 110 | 223 | 0 | 0 | 300 | 322 | 70 | 0 | 390 | 150 | 91 | 42 | 42 | 0 | 0 | 0 | 0 | 40 | 102 | 149 | 10 | 62 | 0 | 42 | 54 | 56 | 55 | 0 | 25 | 25 | 33 | 33 | 50 | 0 | 72 | 30 | 110 | 120 | 25 | 204 | 0 | 130 | 0 | 0 | 24 | 60 | 85 | 68 | 105 | 45 | 19 | 19 | 0 | 0 | 74 | 250 | 240 | 207 | 81 | 50 | 19 | 52 | 5 | 45 | 0 | 0 | 52 | 22 | 11 | 25 | 22 | 180 | 82 | 84 | 20 | 0 | 60 | 60 | 53 | 50 | 130 | 214 | 47 | 77 | 46 | 37 | 0 | 46 | 10 | 260 | 24 | 11 | 0 | 300 | 0 | 0 | 195 | 0 | 149 | 0 | 100 | 200 | 150 | 300 | 111 | 109 |  | 928 | 48 | 0 | 0 | 115 | 0 | 0 | 0 | 27 | 0 | 40 | 178 | 31 | 110 | 0 | 0 | 50 | 50 | 44 | 99 | 40 | 50 | 45 | 42 | 34 | 22 | 16 | 11 | 0 | 0 | 180 | 17 | 14 | 181 | 0 | 182 | 0 | 96 | 97 | 178 | 0 | 300 | 105 | 0 | 54 | 108 |  | 8121 | 3492 | 11613 | 4156 | 928 | 2051 | 3344 | 180 | 102 | 672 | 180 | 0 | 0 | 0
23:00 | 36 | 133 | 0 | 110 | 220 | 0 | 0 | 351 | 323 | 70 | 0 | 390 | 150 | 92 | 40 | 42 | 0 | 0 | 0 | 0 | 7 | 102 | 149 | 10 | 62 | 0 | 42 | 54 | 56 | 55 | 0 | 25 | 22 | 33 | 33 | 51 | 0 | 72 | 0 | 110 | 120 | 25 | 217 | 0 | 146 | 0 | 0 | 32 | 60 | 85 | 71 | 105 | 45 | 19 | 23 | 0 | 0 | 0 | 250 | 240 | 208 | 81 | 50 | 20 | 53 | 5 | 45 | 0 | 0 | 46 | 22 | 11 | 25 | 22 | 182 | 88 | 84 | 20 | 0 | 59 | 60 | 53 | 50 | 130 | 221 | 63 | 77 | 46 | 38 | 0 | 43 | 10 | 290 | 24 | 11 | 0 | 205 | 0 | 0 | 193 | 0 | 149 | 0 | 100 | 200 | 150 | 300 | 110 | 107 |  | 928 | 42 | 0 | 0 | 115 | 0 | 0 | 0 | 29 | 4 | 40 | 178 | 36 | 110 | 0 | 0 | 50 | 50 | 44 | 94 | 28 | 50 | 45 | 43 | 34 | 22 | 16 | 11 | 0 | 0 | 180 | 17 | 16 | 194 | 0 | 198 | 0 | 96 | 97 | 172 | 0 | 350 | 105 | 0 | 54 | 108 |  | 7929 | 3556 | 11485 | 4110 | 928 | 2139 | 3205 | 180 | 72 | 669 | 182 | 0 | 0 | 0
24:00 | 36 | 134 | 0 | 110 | 222 | 0 | 0 | 365 | 322 | 70 | 0 | 390 | 150 | 92 | 40 | 42 | 0 | 0 | 0 | 0 | 7 | 102 | 149 | 10 | 63 | 0 | 6 | 54 | 56 | 55 | 16 | 25 | 22 | 33 | 33 | 51 | 0 | 74 | 0 | 110 | 120 | 25 | 212 | 0 | 133 | 0 | 0 | 32 | 60 | 85 | 71 | 105 | 45 | 19 | 30 | 0 | 0 | 0 | 250 | 240 | 203 | 81 | 50 | 20 | 53 | 5 | 45 | 0 | 0 | 52 | 22 | 11 | 25 | 22 | 178 | 88 | 84 | 20 | 0 | 58 | 60 | 53 | 50 | 130 | 217 | 63 | 77 | 46 | 38 | 0 | 44 | 10 | 300 | 24 | 11 | 0 | 198 | 0 | 0 | 195 | 0 | 149 | 0 | 100 | 200 | 150 | 297 | 112 | 109 |  | 904 | 42 | 0 | 0 | 115 | 0 | 0 | 0 | 22 | 15 | 40 | 177 | 35 | 110 | 0 | 0 | 50 | 50 | 44 | 94 | 12 | 50 | 45 | 43 | 34 | 22 | 17 | 11 | 0 | 0 | 185 | 17 | 16 | 201 | 0 | 206 | 0 | 96 | 97 | 170 | 0 | 350 | 105 | 0 | 54 | 108 |  | 7916 | 3537 | 11453 | 4124 | 904 | 2156 | 3159 | 185 | 74 | 673 | 178 | 0 | 0 | 0
KWH | 713000 | 4229100 | 3284000 | 2835000 | 6380509 | 621000 | 0 | 8203260 | 6908000 | 485900 | 0 | 8568125 | 3448495 | 912000 | 417480 | 532978 | 1532219 | 0 | 0 | 0 | 545280 | 1441296 | 2158560 | 264168 | 1243200 | 0 | 298416 | 1245960 | 1039250 | 964000 | 308268 | 600000 | 538560 | 658600 | 796600 | 943920 | 0 | 1591080 | 132000 | 2600000 | 2900000 | 383677 | 4912112 | 0 | 3154150 | 0 | 0 | 688320 | 270056 | 500032 | 1119120 | 2173440 | 974880 | 446160 | 431040 | 0 | 0 | 1793222 | 7123900 | 6784500 | 4931000 | 2057454 | 1198250 | 380736 | 1259520 | 120000 | 1013262 | 0 | 30593 | 788050 | 486288 | 251280 | 622400 | 494180 | 3640320 | 2025920 | 2016000 | 419040 | 14600 | 1493000 | 1421568 | 1100400 | 1060000 | 3195327 | 4887000 | 1248000 | 1812480 | 1041840 | 1258330 | 0 | 999200 | 243720 | 6834700 | 553224 | 242832 | 28800 | 1733780 | 0 | 62021 | 2745600 | 55181 | 2161440 | 141615 | 2241600 | 3864000 | 2157820 | 3064600 | 2637600 | 2539510 |  | 19871273 | 185800 | 0 | 0 | 1665600 | 0 | 0 | 0 | 282240 | 136192 | 503625 | 4380000 | 626883 | 872640 | 0 | 1423000 | 1328000 | 817122 | 237215 | 2070278 | 271860 | 887748 | 725068 | 806880 | 585584 | 501120 | 380376 | 246006 | 0 | 0 | 4470100 | 276000 | 238000 | 4740100 | 0 | 4685190 | 0 | 2270285 | 588480 | 4311518 | 0 | 6741090 | 2064480 | 0 | 643200 | 2220336 |  | 172668914 | 72053289 | 244722203 | 105884622 | 19871273 | 47785822 | 52678031 | 4470100 | 1723080 | 8512740 | 3640320 | 156215 | 0
Fuel Cost | 613180 | 3637026 | 2824240 | 2438100 | 4083525.76 | 503010 | 0 | 5003988.6 | 4213880 | 4669499 | 0 | 5740643.75 | 52382639.05 | 5727360 | 2788766.4 | 3256495.58 | 995942.35 | 0 | 0 | 0 | 3408000 | 9498140.64 | 20873275.2 | 1682750.16 | 7446768 | 0 | 1990434.72 | 8883694.8 | 6495312.5 | 6044280 | 231201 | 450000 | 0 | 0 | 0 | 8929483.2 | 0 | 0 | 0 | 2860000 | 3190000 | 3633421.19 | 3241993.92 | 0 | 3627272.5 | 0 | 0 | 6050332.8 | 2908503.12 | 4865311.36 | 6927352.8 | 14040422.4 | 6375715.2 | 379236 | 0 | 0 | 0 | 1631832.02 | 4416818 | 4681305 | 3451700 | 1419643.26 | 1150320 | 255093.12 | 1083187.2 | 110400 | 830874.84 | 0 | 331628.12 | 5847331 | 374441.76 | 188460 | 479248 | 370635 | 24899788.8 | 1519440 | 18527040 | 322660.8 | 0 | 1552720 | 1478430.72 | 1056384 | 954000 | 2492355.06 | 3420900 | 1422720 | 1939353.6 | 1146024 | 1434496.2 | 0 | 929256 | 226659.6 | 4374208 | 414918 | 184552.32 | 499104 | 12587242.8 | 0 | 1057458.05 | 19631040 | 940836.05 | 0 | 0 | 0 | 36089760 | 20154038.8 | 2666202 | 0 | 0 |  | 101343492.3 | 5416070 | 0 | 0 | 13807824 | 0 | 0 | 0 | 3178022.4 | 1604341.76 | 3968565 | 3022200 | 620614.17 | 6457536 | 0 | 1494150 | 1394400 | 9356046.9 | 2542944.8 | 18549690.88 | 2351589 | 7900957.2 | 7721974.2 | 8004249.6 | 6892323.68 | 551232 | 357553.44 | 186226.542 | 0 | 0 | 17254586 | 8895480 | 6371260 | 3223268 | 0 | 3279633 | 0 | 0 | 10198358.4 | 0 | 0 | 0 | 0 | 0 | 0 | 0 |  | 421455704.12 | 255944589.272 | 677400293.392 | 77592476.612 | 101343492.3 | 28549278.92 | 328253798.34 | 17254586 | 0 | 99506872.42 | 24899788.8 | 0 | 0
Yesterday Day Peak | 34 | 133 | 100 | 110 | 250 | 0 | 0 | 330 | 232 | 0 | 0 | 410 | 150 | 45 | 0 | 15 | 0 | 0 | 0 | 0 | 17 | 92 | 149 | 0 | 60 | 0 | 6 | 54 | 56 | 55 | 19 | 25 | 24 | 33 | 17 | 50 | 0 | 77 | 0 | 110 | 120 | 16 | 215 | 0 | 131 | 0 | 0 | 24 | 0 | 0 | 68 | 95 | 45 | 19 | 2 | 0 | 0 | 80 | 320 | 300 | 183 | 81 | 50 | 17 | 52 | 5 | 45 | 0 | 0 | 30 | 19 | 8 | 25 | 15 | 148 | 71 | 85 | 17 | 2 | 60 | 58 | 47 | 44 | 130 | 216 | 49 | 78 | 44 | 48 | 0 | 39 | 10 | 270 | 16 | 11 | 0 | 14 | 0 | 0 | 160 | 0 | 149 | 19 | 100 | 200 | 100 | 55 | 111 | 90 |  | 831 | 0 | 0 | 0 | 99 | 0 | 0 | 0 | 0 | 0 | 16 | 178 | 24 | 0 | 0 | 50 | 60 | 50 | 0 | 94 | 6 | 50 | 45 | 42 | 27 | 22 | 17 | 11 | 0 | 0 | 184 | 14 | 9 | 183 | 0 | 186 | 0 | 95 | 0 | 175 | 0 | 300 | 105 | 0 | 17 | 108 |  | 10057 | DayPeak
Yesterday Evening Peak | 36 | 134 | 100 | 110 | 230 | 0 | 0 | 280 | 352 | 110 | 0 | 420 | 150 | 92 | 100 | 42 | 19 | 0 | 0 | 0 | 100 | 102 | 149 | 76 | 61 | 0 | 26 | 54 | 56 | 55 | 19 | 25 | 24 | 33 | 33 | 50 | 0 | 72 | 30 | 120 | 120 | 25 | 204 | 0 | 130 | 0 | 0 | 32 | 52 | 85 | 68 | 105 | 45 | 19 | 5 | 0 | 0 | 80 | 250 | 250 | 202 | 81 | 50 | 17 | 53 | 5 | 45 | 0 | 0 | 52 | 22 | 11 | 25 | 20 | 184 | 88 | 85 | 20 | 0 | 59 | 60 | 53 | 50 | 130 | 216 | 42 | 77 | 46 | 48 | 0 | 45 | 10 | 250 | 24 | 11 | 0 | 300 | 0 | 10 | 195 | 0 | 149 | 0 | 100 | 200 | 150 | 286 | 111 | 109 |  | 927 | 16 | 0 | 0 | 115 | 0 | 0 | 0 | 37 | 65 | 40 | 178 | 30 | 110 | 0 | 50 | 50 | 50 | 33 | 99 | 40 | 50 | 45 | 42 | 34 | 22 | 16 | 11 | 0 | 0 | 180 | 16 | 14 | 180 | 0 | 185 | 0 | 95 | 96 | 169 | 0 | 410 | 105 | 0 | 17 | 109 |  | 12057 | EvPeak
Forecast for Evening | 36 | 150 | 0 | 120 | 250 | 0 | 0 | 0 | 360 | 110 | 0 | 450 | 335 | 100 | 100 | 55 | 0 | 0 | 0 | 0 | 100 | 102 | 149 | 100 | 54 | 0 | 50 | 54 | 55 | 55 | 22 | 25 | 32 | 33 | 33 | 51 | 0 | 80 | 30 | 0 | 0 | 25 | 225 | 0 | 130 | 0 | 0 | 41 | 70 | 85 | 100 | 100 | 46 | 20 | 15 | 0 | 0 | 0 | 360 | 360 | 220 | 110 | 50 | 20 | 53 | 5 | 45 | 0 | 50 | 52 | 22 | 11 | 33 | 21 | 174 | 120 | 85 | 20 | 0 | 60 | 60 | 50 | 50 | 163 | 200 | 66 | 85 | 45 | 50 | 20 | 42 | 10 | 341 | 25 | 11 | 200 | 300 | 300 | 100 | 200 | 100 | 149 | 0 | 100 | 200 | 150 | 285 | 115 | 100 |  | 852 | 46 | 0 | 0 | 115 | 225 | 0 | 0 | 40 | 80 | 40 | 178 | 33 | 110 | 26 | 0 | 0 | 50 | 55 | 100 | 40 | 50 | 45 | 45 | 35 | 22 | 17 | 11 | 0 | 0 | 185 | 17 | 18 | 200 | 0 | 200 | 0 | 95 | 100 | 200 | 0 | 282 | 105 | 0 | 113 | 108
Forecast for Day | 36 | 150 | 0 | 120 | 250 | 0 | 0 | 0 | 360 | 110 | 0 | 450 | 335 | 100 | 100 | 55 | 0 | 0 | 0 | 0 | 100 | 102 | 149 | 100 | 54 | 0 | 50 | 54 | 55 | 55 | 22 | 25 | 32 | 33 | 33 | 51 | 0 | 80 | 30 | 0 | 0 | 25 | 150 | 0 | 130 | 0 | 0 | 41 | 70 | 85 | 100 | 100 | 46 | 20 | 5 | 0 | 0 | 0 | 360 | 360 | 220 | 110 | 50 | 20 | 53 | 5 | 45 | 0 | 0 | 52 | 22 | 11 | 33 | 21 | 140 | 110 | 85 | 20 | 2 | 60 | 60 | 50 | 50 | 163 | 200 | 66 | 85 | 45 | 50 | 20 | 42 | 10 | 341 | 25 | 11 | 200 | 300 | 300 | 100 | 200 | 100 | 149 | 20 | 100 | 200 | 150 | 285 | 115 | 100 |  | 854 | 0 | 0 | 0 | 115 | 225 | 0 | 0 | 40 | 50 | 40 | 178 | 33 | 110 | 0 | 0 | 0 | 50 | 50 | 100 | 40 | 50 | 45 | 45 | 35 | 22 | 17 | 11 | 0 | 0 | 185 | 17 | 18 | 200 | 0 | 200 | 0 | 95 | 100 | 200 | 0 | 282 | 105 | 0 | 113 | 108
Generation at 08:00(Today) | 36 | 124 | 0 | 110 | 220 | 0 | 0 | 327 | 282 | 0 | 0 | 340 | 285 | 0 | 0 | 0 | 0 | 0 | 0 | 0 | 50 | 7 | 48 | 0 | 62 | 0 | 6 | 54 | 56 | 17 | 16 | 25 | 21 | 33 | 33 | 43 | 0 | 74 | 0 | 110 | 120 | 25 | 204 | 0 | 90 | 0 | 0 | 24 | 0 | 0 | 10 | 95 | 33 | 19 | 3 | 0 | 0 | 0 | 250 | 240 | 203 | 90 | 50 | 20 | 53 | 5 | 45 | 0 | 0 | 8 | 22 | 11 | 25 | 22 | 130 | 102 | 85 | 20 | 0 | 60 | 60 | 50 | 50 | 130 | 219 | 40 | 77 | 46 | 39 | 0 | 43 | 10 | 260 | 24 | 11 | 0 | 0 | 0 | 0 | 170 | 0 | 50 | 5.2 | 100 | 50 | 10 | 70 | 111 | 109 | 0 | 843 | 0 | 0 | 0 | 16 | 0 | 0 | 0 | 0 | 0 | 8 | 178 | 17 | 16 | 0 | 0 | 0 | 50 | 35 | 94 | 6 | 50 | 45 | 43 | 35 | 22 | 17 | 11 | 0 | 0 | 184 | 17 | 0 | 162 | 0 | 148 | 0 | 95 | 0 | 156 | 0 | 200 | 105 | 0 | 0 | 108 | 0
199
| Minimum Generation |  | 8442.05 | 7:00
| Highest Generation |  | 12057 | 20:00
| Day Peak Generation |  | 10057 | 12:00
| Evening Peak Generation |  | 12057 | 20:00
| HVDC Max Flow |  | 928 | 19:30
| HVDC EvPeak Flow |  | 927 | 20:00
| Load factor L.F |  | 84.57%

## P1
POWER GRID COMPANY OF BANGLADESH LTD.
|  |  | NATIONAL LOAD DESPATCH CENTER |  |  |  |  | QF-LDC-08
|  |  | DAILY REPORT |  |  |  |  | Page -1
[6 empty] | Reporting Date : | 2019-04-25
Till now the maximum generation is : - |  |  | 11623 MW | 19:30 | Hrs on | 2018-09-19
The Summary of Yesterday's |  | 2019-04-24 | Generation & Demand |  | Today's Actual Min Gen. & Probable Gen. & Demand
Day Peak Generation : |  | 10057 | MW Hour : | 12:00 | Min. Gen. at | 8:00 | 8838.2 | MW
Evening Peak Generation : |  | 12057 | MW Hour : | 20:00 | Available Max Generation : |  | 13174 | MW
E.P. Demand (at gen end) : |  | 12057 | MW Hour : | 20:00 | Max Demand (Evening) : |  | 12200 | MW
Maximum Generation : |  | 12057 | MW Hour : | 20:00 | Reserve(Generation end) |  | 974 | MW
Total Gen. (MKWH) : |  | 244.7222 | System Load Factor : | 84.57% | Load Shed : |  | 0 | MW
EXPORT / IMPORT THROUGH EAST-WEST INTERCONNECTOR
Export from East grid to West grid :- Maximum |  |  | -360 | MW at | 1:00 | Energy |  | MKWHR.
Import from West grid to East grid :- Maximum |  |  | - | MW at | - | Energy | - | MKWHR.
| Water Level of Kaptai Lake at 6:00 A M on |  | 2019-04-25
Actual : | 79.13 | Ft.(MSL) , | Rule curve : | 83.4 | Ft.( MSL )
Gas Consumed : | Total = | 1316.31 | MMCFD. | Oil Consumed (PDB) :
[6 empty] | HSD : |  | Liter
[6 empty] | FO : |  | Liter
Cost of the Consumed Fuel (PDB+Pvt) : |  | Gas : | 106141755.532
|  | Coal : | 17254586 | Oil : | 427760670.76 | Total : | 551157012.292
Load Shedding & Other Information
Area | Yesterday |  |  |  | Today
|  |  | Estimated Demand (S/S end) |  | Estimated Shedding (S/S end) |  | Rates of Shedding
| MW |  | MW |  |  | MW | (On Estimated Demand)
Dhaka | 0 | 0:00 | 4255.8688 |  |  | 0 | 0%
Chittagong Area | 0 | 0:00 | 1449.4634 |  |  | 0 | 0%
Khulna Area | 0 | 0:00 | 1299.069 |  |  | 0 | 0%
Rajshahi Area | 0 | 0:00 | 1173.9596 |  |  | 0 | 0%
Comilla Area | 0 | 0:00 | 1060.8125 |  |  | 0 | 0%
Mymensingh Area | 0 | 0:00 | 856.0437 |  |  | 0 | 0%
Sylhet Area | 0 | 0:00 | 475.7847 |  |  | 0 | 0%
Barisal Area | 0 | 0:00 | 220.3322 |  |  | 0 | 0%
Rangpur Area | 0 | 0:00 | 660.2372 |  |  | 0 | 0%
Total | 0 |  | 11451.5711 |  |  | 0
Information of the Generating Units under shut down.
| Planned Shut- Down |  |  | Forced Shut- Down
|  |  |  | 1) Barapukuria ST: Unit-1 | 7) Ghorashal Unit-1 |  | 13) Raozan 1 & 2
|  |  |  | 2) Khulna ST 110 MW | 8) Haripur SBU-1,2
|  |  |  | 3) Sikalbaha ST 60 MW | 9) Baghabari-71 & 100 MW
|  |  |  | 4) Bheramara 410 MW. | 10) Ghorasal Max & Regent
|  |  |  | 5) Siddhirganj ST | 11) Barapukuria ST: Unit-2
|  |  |  | 6) Ashuganj #3,4,5 | 12) Haripur 412 MW
Additional Information of Machines, lines, Interruption / Forced Load shed etc.
|  | Description |  |  | Comments on Power Interruption
a) Aminbazar-Kallyanpur 132 kV Ckt-2 was under shut down from 08:03 to 16:26 for C/M.
b) Rangpur-Saidpur 132 kV Ckt-2 was under shut down from 09:01 to 17:10 for C/M.
c) Rangamati-Chandraghona 132 kV Ckt-2 was under shut down from 10:20 to 13:02 to
work on SAS.
d) Modern 132/33 kV T1 transformer was under shut down from 11:17 to 11:35 for attend red hot
at B-phase Terminal.
e) Siddirganj 335 MW CCPP was forced shut down at 10:38 due to low gas pressure.
f) Fenchuganj 132/33 kV T1 transformers tripped at 13:13 showing O/C and was switched on at 13:19.
g) Patuakhali 132/33 kV all transformer tripped at 19:57 due to B,Y-phase loop of 33 kV side tear |  |  |  |  | About 62 MW power interruption occurred under Patuakhali S/S
off and was switched on at 20:19. |  |  |  |  | area from 19:57 to 20:19.
h) Bhandaria all transformer's 33 kV feeder tripped at 20:00 by SPS and was switched on at 20:03. |  |  |  |  | About 92 MW power interruption occurred under Bhandaria S/S
area from 20:00 to 20:03.
i) B.Baria 132/33 kV T1 transformer was under shut down from 21:00 to 21:37 due to red hot |  |  |  |  | About 60 MW power interruption occurred under B.Baria S/S
at 33 Y-phase DS. |  |  |  |  | area from 21:00 to 21:37.
j) Siddirganj 335 MW CCPP synchronized at 18:08 for stem blowing.
k) Baghabari 100 MW force shut down at 21:36 due to low gas pressure.
l) Siddirganj-Haripur 132 kV Ckt-2 was shut down at 06:25(25/04/2019) for C/M.
m) Rampura-Bashundhara 132 kV Ckt-1 was shut down at 07:29(25/04/2019) for C/M.
n) Cox's Bazar 132/33 kV T2 transformer was shut down at 07:09(25/04/2019) for D/W.
o) Bogura(O)-Bogura(N) 132 kV Ckt-2 was shut down at 06:56(25/04/2019) for D/W.
p) Bagerhat 132/33 kV T3 transformer was shut down at 07:17(25/04/2019) for C/M.
q) Kallyanpur-Aminbazar 132 kV Ckt-1 was shut down at 07:40(25/04/2019) for C/M.
r) Ishwardi 132/33 kV T2 transformer was under shut down from 06:17(25/04/2019) to
07:16(25/04/2019) for C/M.
s) Ishwardi 132/33 kV T1 transformer was shut down at 07:25(25/04/2019) for C/M.
Sub Divisional Engineer |  |  | Executive Engineer |  |  | Superintendent Engineer
Network Operation Division |  |  | Network Operation Division |  |  | Load Despatch Circle

## P2
EVENING PEAK GENERATION AND DAY LONG ENERGY DATA OF POWER STATIONS
| Date : | 2019-04-24 | [5 empty] | Page -2
Sl. |  |  |  |  | Present | Peak | Energy
No. | Name of the Power Stations |  | Producer | Installed Capacity | Capacity | Hour | Generated | Remarks
Generation
|  |  |  | Unit No. X Capacity | MW | MW | MW
1 | Ghorasal ST: Unit-1,2 |  | PDB | 2*55 | 85 | 36 | 713000 | Unit-1 under maint.
| Ghorasal GT: Unit-3 |  | PDB | 1*210 | 170 | 134 | 4229100 | Gas shortage
| Ghorasal GT: Unit-4 |  | PDB | 1*210 | 180 | 100 | 3284000 | Gas shortage
| Ghorasal ST: Unit-5 |  | PDB | 1*210 | 190 | 110 | 2835000 | Gas shortage
2 | Ghorasal ST: Unit-7 |  | PDB | 1*243+1*122 | 365 | 230 | 6380509 | Gas shortage
3 | Ghorashal 78MW (MAX) |  | QRPP | 2*40 | 78 | 0 | 0 | Gas shortage
4 | Ghorashal (Regent) |  | IPP | 34*3.35 | 108 | 0 | 621000 | Gas shortage
5 | Haripur GT: Unit-1, 2 |  | SBU, PDB | 2*32 | 40 | 0 | 0 | Gas shortage
6 | Haripur 412 MW CCPP |  | EGCB | 1*273+1*139 | 412 | 280 | 8203260 | Gas shortage
7 | Haripur NEPC 110MW |  | IPP | 8*15 | 110 | 110 | 485900
8 | Haripur Power CCPP 360MW |  | IPP | 1*235+1*125 | 360 | 352 | 6908000
9 | Meghnaghat CCPP 450MW |  | IPP | 2*150+1*150 | 450 | 420 | 8568125 | Gas shortage
10 | Meghnaghat (IEL) |  | QRPP | 12*8.9 | 100 | 92 | 912000 | Engine problem
11 | Meghnaghat CCPP(Summit) |  | IPP | 2*110+1*110 | 305 | 150 | 3448495 | Engine problem
12 | Madanganj 102MW |  | QRPP | 6*17 | 100 | 100 | 417480
13 | Madanganj-55 MW |  | (IPP) | 3*17.08+1*11.3 | 55 | 42 | 532978 | Engine problem
14 | Keraniganj (Powerpac) 100MW |  | QRPP | 8*13.45 | 100 | 76 | 264168 | Engine problem
15 | Narshingdi (Doreen) |  | SIPP, REB | 8*2.90 | 22 | 19 | 308268
16 | Siddhirgonj ST 210MW |  | PDB | 1*210 | 115 | 0 | 0 | Gas shortage
17 | Siddhirgonj GT Unit-1& 2 |  | EGCB | 2*105 | 210 | 0 | 0 | Gas shortage
18 | Siddhirganj (Desh) |  | QRPP | 96*1.2 | 100 | 0 | 0 | Contract Expired
19 | Siddhirganj (Dutch Bangla) |  | QRPP | 12*8.9 | 100 | 100 | 545280
20 | Siddhirganj CCPP-335 MW |  | EGCB | 1*217 | 217 | 19 | 1532219 | Gas shortage
21 | Pagla (DPA ) |  | QRPP | 100*0.5 | 0 | 0 | 0 | Contract Expired
22 | Gagnagar (Orion) |  | IPP | 12*8.924 | 102 | 102 | 1441296
23 | Katpotti 51 MW |  | IPP | 7*7.9 | 51 | 26 | 298416 | Engine problem
24 | Banco Energy 54MW |  | IPP | 3*18 | 54 | 54 | 1245960
25 | Kodda 149MW |  | BPDB-RPCL | 9*17.06 | 149 | 149 | 2158560
26 | Northern 55 MW |  | IPP | 3*19.3 | 55 | 56 | 1039250
27 | Southern 55MW |  | IPP | 3*19.3 | 55 | 55 | 964000
28 | Bosila 108MW |  | IPP | 12*8.775+1*3.5 | 108 | 61 | 1243200 | Engine problem
29 | Summit Power,(Madhabdi+Ashulia) |  | SIPP,REB | 3*3.67+4*8.73 | 80 | 49 | 1138560 | Engine problem
30 | Summit Maona |  | SIPP,REB | 4*8.73 | 33 | 33 | 658600
31 | Summit Rupganj |  | SIPP,REB | 4*8.73 | 33 | 33 | 796600
32 | Gazipur (RPCL) |  | IPP | 6*8.9 | 52 | 50 | 943920
33 | Tongi GT |  | PDB | 1* 105 | 105 | 0 | 0 | Gas shortage
34 | Summit Gazipur -2 |  | IPP | 18*17.076 | 300 | 300 | 1733780
35 | APR Energy , Keranigonj |  | IPP | 256*1.4 | 300 | 0 | 0 | Reserve
36 | Bramhangoan 100 MW (Aggreko) |  | IPP | 100 | 100 | 10 | 62021 | Low demand
37 | Aggreko Aurahati 100MW |  | IPP | 0.85*23+0.95*91 | 100 | 0 | 55181 | Reserve
38 | Summit Gazipur-1 150MW |  | IPP | 149 | 149 | 149 | 2161440
| Gazipur 100 MW |  | RPCL | 100 MW | 0 | 109 | 2539510 | on test
| Dhaka area Total |  |  |  | 5798 | 3606 | 68669076
39 | Chattogram ST-1 (Raozan) |  | PDB | 1*210 | 180 | 120 | 2600000 | Gas shortage
| Chittgong ST-2 (Raozan) |  | PDB | 1*210 | 180 | 120 | 2900000 | Gas shortage
40 | Raozan 25 MW (RPCL) |  | IPP | 3*8.9 | 25 | 25 | 383677
| Teknaf Solartech 20MW |  | Teknaf Solartech Energy Ltd. | 20 | 20 | 0 | 141615
41 | Patenga 50MW |  | IPP | 8*6.98 | 50 | 45 | 974880 | Engine problem
42 | Kaptai Hydro: Unit-1,2,3,4, 5 |  | PDB | 2*40+3*50 | 230 | 102 | 1723080 | Low water level
43 | Sikalbaha ST 60MW |  | PDB | 1*60 | 40 | 0 | 0 | Under maint.
44 | Sikalbaha 225MW |  | PDB | 1*150+1*175 | 225 | 204 | 4912112 | FGMO
45 | Sikalbaha Peaking GT |  | PDB | 1*150 | 150 | 130 | 3154150 | FGMO
46 | Sikalbaha (Energis) |  | RPP | 4*12.5+2*11.9+1*3+1*1.5 | 51 | 32 | 688320 | Engine problem
47 | Hathazari peaking |  | PDB | 11*8.9 | 98 | 52 | 270056
48 | Dohazari Peaking |  | PDB | 6*17 | 102 | 85 | 500032
49 | Juldah (Acorn) |  | QRPP | 8*13.45 | 100 | 68 | 1119120 | Engine problem
| Juldah 100 MW Unit-3 |  | IPP | 0 | 100 | 100 | 2241600
50 | Barabkunda (Regent) |  | SIPP, PDB | 8*2.90 | 22 | 19 | 446160
* | Malancha, Ctg. EPZ (United) |  |  | 5*8.73+3*9.34 | 0 | 5 | 431040
51 | Chattogram ECPV 108 MW |  | IPP | 16*7 | 108 | 105 | 2173440
| Chattogram area Total |  |  |  | 1681 | 1212 | 24659282
52 | Ashuganj ST: Unit- 3 |  | APSCL | 1*150 | 135 | 0 | 0 | Gas shortage
| Ashuganj ST: Unit- 4 |  | APSCL | 1*150 | 129 | 0 | 0 | Gas shortage
| Ashuganj ST: Unit- 5 |  | APSCL | 1*150 | 134 | 80 | 1793222 | Gas shortage
53 | Ashuganj CCPP 225 MW |  | APSCL | 1*142+1*75 | 221 | 202 | 4931000 | Gas shortage
54 | Ashuganj CCPP(North) |  | APSCL | 1*360 | 360 | 250 | 7123900 | Gas shortage
55 | Ashuganj CCPP(South) |  | APSCL | 1*360 | 360 | 250 | 6784500 | Gas shortage
56 | Ashuganj Engines TSK |  | APSCL | 14*3.968 | 45 | 17 | 380736 | Gas shortage
57 | Ashuganj (Precision) 55MW |  | RPP | 15*4 | 55 | 53 | 1259520
58 | Ashuganj (United) 53MW |  | QRPP | 14*4 | 53 | 5 | 120000 | Gas shortage
59 | Ashuganj 195MW Modular |  | IPP | 20*9.73+1*16 | 195 | 81 | 2057454 | Gas shortage
60 | Ashuganj (Midland) 51MW |  | IPP | 6*9.34 | 51 | 45 | 1013262 | Engine problem
| Midland 150MW |  | IPP | 23*7.015 | 150 | 150 | 2157820
61 | B.Baria (Aggreko) 85MW |  | QRPP | 86*1.10 | 85 | 0 | 0 | Contract Expired
62 | Daudkandi Peaking 52MW |  | PDB | 6*8.92 | 52 | 0 | 30593 | Engine problem
63 | Chandpur CCPP |  | PDB | 1*106+1*57 | 163 | 50 | 1198250 | Gas shortage
| Chandpur Desh 200MW |  | IPP | 0 | 200 | 200 | 3864000
64 | Feni (Doreen) 22MW |  | SIPP, PDB | 8*2.90 | 22 | 22 | 486288
65 | Feni, Mohipal (Doreen) |  | SIPP, REB | 4*2.90 | 11 | 11 | 251280
** | Tripura |  | Imported power | 0 | 160 | 184 | 3640320
66 | Jangalia (Summit) 33MW |  | SIPP, PDB | 4*8.73 | 33 | 25 | 622400 | Engine problem
67 | Lakdhanvi 52 MW |  | IPP | 6*8.92 | 52 | 52 | 788050
68 | Summit Cumilla 25MW |  | SIPP, PDB | 3*3.67+2*6.97 | 25 | 20 | 494180 | Engine problem
69 | Daudkandi bangla trak |  | IPP | 154*1.4 | 200 | 0 | 28800 | Reserve
| Cumilla Area Total |  |  |  | 2891 | 1697 | 39025575
70 | Mymensingh RPCL 210MW |  | IPP | 4*35+1*70 | 202 | 88 | 2025920 | Gas shortage
71 | Tangail (Doreen) 22MW |  | SIPP, PDB | 8*2.90 | 22 | 20 | 419040
72 | Jamalpur 95MW |  | IPP | 12*8.924 | 95 | 85 | 2016000 | Engine problem
73 | Sarishabari (Solar) |  | IPP | 1*3 | 3 | 0 | 14600
74 | United Mymensingh PPL |  | IPP | 200 | 200 | 195 | 2745600
| United Jamalpur PPL |  | IPP | 115 MW | 115 | 111 | 2637600
| Mymensingh Area Total |  |  |  | 637 | 499 | 9858760
75 | Fenchugonj CCPP-1 |  | PDB | 2*32+1*33 | 70 | 59 | 1493000
76 | Fenchugonj CCPP-2 |  | PDB | 2*35+1*35 | 90 | 60 | 1421568
77 | Kushiara 163 MW CCPP GT |  | IPP | 1*109+1*54 | 163 | 130 | 3195327 | Frequency control
78 | Shajibazar 330 MW |  | PDB | 3*110 | 330 | 216 | 4887000
79 | Fenchugonj (Barakatullah) 51MW |  | RPP | 19*2.90 | 51 | 53 | 1100400
80 | Fenchuganj (EPL) 44MW |  | RPP | 12*3.3+5*2 | 44 | 50 | 1060000
81 | Hobiganj 11MW |  | SIPP, REB | 4*2.90 | 11 | 11 | 242832
82 | Shahjibazar GT: Unit- 8, 9 |  | PDB | 2*35 | 66 | 42 | 1248000 | FGMO
83 | Shahjibazar 86MW |  | RPP | 32*2.90 | 86 | 77 | 1812480
84 | Shahjibazar (EPL) 50MW |  | RPP | 27*2.0 | 50 | 46 | 1041840
85 | Sylhet GT 150 MW |  | PDB | 1*142 | 142 | 48 | 1258330 | Engine problem
86 | Sylhet GT 20 MW |  | PDB | 1*20 | 20 | 0 | 0 | Engine problem
87 | Sylhet (EPL) 50MW |  | RPP | 27*2 | 50 | 45 | 999200 | Engine problem
88 | Shahjahanulla 25 MW |  | SIPP, REB | 3*9.34 | 25 | 24 | 553224
89 | Summit Bibiana- 2 |  | IPP | 1*222+1*119 | 341 | 250 | 6834700 | FGMO
| Bibiyana-3 285 MW |  | PDB | 285 MW | 0 | 286 | 3064600 | On test
90 | Sylhet (Desh) 10MW |  | RPP | 6*1.95 | 10 | 10 | 243720
| Sylhet Area Total |  |  |  | 1549 | 1407 | 30456221
91 | Bheramara GT-1,2,3 |  | PDB | 3*20 | 46 | 16 | 185800 | Low demand
** | Bheramara (HVDC ) |  | Imported power | 2*500 | 1000 | 927 | 19871273
92 | Khulna (KPCL-1 & 3) |  | IPP | 19*6.5 | 0 | 0 | 0 | Contract Expired
93 | Khulna (KPCL-2) |  | QRPP | 7*17 | 115 | 115 | 1665600
94 | Faridpur Peaking |  | PDB | 8*6.89 | 54 | 37 | 282240
95 | Khulna CCPP 225MW |  | NWPGCL | 1*150+1*75 | 230 | 0 | 0 | Reserve
96 | Gopalganj Peaking |  | PDB | 16*6.98 | 109 | 65 | 136192
97 | Bheramara 360 MW |  | NWPGCL | 1*278+1*132 | 410 | 0 | 0 | Under maint.
98 | Noapara (KZA) 40MW |  | QRPP | 5*8.5 | 40 | 40 | 503625
| Khulna (Aggreeco) 55MW |  | QRPP | 71*0.85 | 0 | 0 | 0 | Contract Expired
99 | Bangla Trak Noapara |  | IPP | 70*1.4 | 100 | 96 | 588480
| Labon Chora 105 MW |  | IPP | 6*18.445 | 105 | 105 | 2064480
| Madhumati Power Plant |  | IPP | 100 MW | 0 | 109 | 2220336
| Khulna Area Total |  |  |  | 2209 | 1510 | 27518026
100 | Summit Barisal 110 MW |  | IPP | 7*17.076 | 110 | 110 | 872640
101 | Barisal GT: Unit-1, 2 |  | PDB | 2*20 | 30 | 0 | 0 | Reserve
102 | Bhola (Venture) 33MW |  | RPP | 1*34.50 | 33 | 30 | 626883
103 | Bhola CCPP 194MW |  | PDB | 2*63+1*68 | 194 | 178 | 4380000
104 | Bhola Aggreko 95MW |  | QRPP | 96*1.10 | 95 | 95 | 2270285 | FGMO
| Barisal Area Total |  |  |  | 462 | 413 | 8149808
105 | Baghabari GT 71MW |  | PDB | 1*71 | 71 | 50 | 1328000 | Gas shortage
| Baghabari GT 100MW |  | PDB | 1*100 | 100 | 50 | 1423000 | Gas shortage
106 | Baghabari Peaking 50MW |  | PDB | 6*8.9 | 52 | 50 | 817122
107 | Bera Peaking |  | PDB | 9*8.29 | 71 | 33 | 237215
108 | Amnura 50MW |  | QRPP | 7*7.79 | 50 | 40 | 271860 | Engine problem
109 | Katakhali (Northern) |  | QRPP | 6*8.9 | 50 | 50 | 887748
110 | Katakhali Peaking |  | PDB | 6*8.7 | 50 | 45 | 725068
111 | Sirajgonj Unit-1 225MW |  | NWPGCL | 1*150+1*75 | 210 | 180 | 4740100 | FGMO
112 | Sirajgonj Unit-2 225MW |  | NWPGCL | 1*150+1*75 | 220 | 185 | 4685190 | FGMO
113 | Sirajgonj Unit-3 225MW |  | NWPGCL | 1*141 | 220 | 169 | 4311518 | FGMO
| Sirajgonj Unit-4 414 MW(Gas) |  | SNWPGCL | 1*282 | 282 | 410 | 6741090
114 | Santahar Peaking |  | PDB | 6*8.7 | 50 | 34 | 585584
115 | Bogra (GBB) |  | RPP | 6*4 | 22 | 22 | 501120
116 | Bogra (EPL) |  | RPP | 5*3.3+5*2 | 10 | 16 | 380376
117 | Ullapara (Summit) |  | SIPP, REB | 4*2.90 | 11 | 11 | 246006
118 | Rajlanka 52 MW |  | IPP | 6*8.92 | 52 | 42 | 806880 | Engine problem
119 | Chapainawabganj-100 MW |  | PDB | 12*8.924 | 104 | 99 | 2070278
| Paramount Baghabari |  | IPP | 200 MW | 200 | 0 | 0 | Reserve
| Confidence CPBL-2 |  | IPP | 113 MW | 113 | 17 | 643200 | Line overload
| Rajshahi Area Total |  |  |  | 1938 | 1503 | 31401355
120 | Barapukuria Unit-1 |  | PDB | 1*125 | 85 | 0 | 0 | Under overhauling
| Barapukuria Unit-2 |  | PDB | 1*125 | 85 | 0 | 0 | Under maint.
121 | Barapukuria Unit-3 |  | PDB | 1*275 | 274 | 180 | 4470100
122 | Rangpur GT |  | PDB | 1*20 | 20 | 16 | 276000
123 | Saidpur GT |  | PDB | 1*20 | 20 | 14 | 238000
| Rangpur Area Total |  |  |  | 484 | 210 | 4984100
| Total |  |  |  | 17649 | 12057 | 244722203
| Eastern Grid Total |  |  |  | 12556 | 8421 | 172668914
| Western Grid Total |  |  |  | 5093 | 3636 | 72053289
| National Grid Total |  |  |  | 17649 | 12057 | 244722203
*Data collected from respective power station over telephone.
Executive Engineer
Network Operation Division
Page- 3

## P3
MAXIMUM LOAD SERVED BY DIFFERENT GRID SUB-STATIONS
Date: | 2019-04-24 | [5 empty] | QF-LDC-09
(a) ENTIRE EASTERN GRID : |  |  | 7853 | MW | (b) ENTIRE WESTERN GRID : |  |  | 3450 | MW
i) Dhaka area |  |  | 4260 | MW | i) Khulna area |  |  | 1338 | MW
ii) Chittagong area |  |  | 1174 | MW | ii) Rajshahi area |  |  | 1227 | MW
iii) Comilla area |  |  | 1059 | MW | iii) Barisal area |  |  | 231 | MW
iv) Mymensingh area |  |  | 900 | MW | iv) Rangpur area |  |  | 654 | MW
v) Sylhet area |  |  | 460 | MW
| SYSTEM TOTAL DEMAND ( a + b ) = |  |  | 11303 | MW
MAXIMUM LOAD SERVED BY DIFFERENT SUB-STATIONS
Sub-station | Load (MW) | Hour | Sub-station | Load (MW) | Hour | Sub-station | Load (MW) | Hour
Siddhirganj | 126 | 1930 | Netrokona | 101 | 2100 | Central s/s | 93 | 2000
Munsiganj | 120 | 2000 | Jamalpur | 126 | 1930 | Noapara | 90 | 2100
Sonargaon | 68 | 1830 | Sherpur | 96 | 2100 | Jessore | 152 | 2100
Shyampur | 196 | 1500 | Srimongal | 38 | 1930 | Jhenida | 106 | 2000
Bhulta | 186 | 1200 | Shahjibazar | 112 | 2200 | Bottail | 120 | 1930
Madanganj | 64 | 100 | Fenchuganj | 41 | 2100 | G.K Project | 51 | 2000
Shitalakhya | 122 | 1300 | Kulawara | 43 | 1900 | Faridpur | 156 | 1900
Rahim steel | 33 | 1000 | Sylhet | 136 | 2000 | Madaripur | 129 | 2300
Matuail | 99 | 1000 | Chatak | 30 | 1930 | Gopalganj | 92 | 1930
Ghorasal | 85 | 1930 | Sunamganj | 30 | 2000 | Bagerhat | 75 | 2200
Narsingdi | 125 | 1930 | Biani Bazar | 43 | 2100 | Mongla | 40 | 1000
Haripur (SBU) | 102 | 1200 | Comilla (S) | 184 | 2000 | Satkhira | 96 | 2300
Ullon | 95 | 1830 | Comilla(N) | 121 | 1930 | Gallamari | 49 | 1930
Hasnabad | 217 | 1930 | Chandpur | 92 | 2200 | Magura | 46 | 1930
Magbazar | 129 | 1600 | Feni | 141 | 2100 | Chuadanga | 80 | 2000
Maniknagar | 120 | 1100 | Chowmuhani | 176 | 2000 | Barisal | 124 | 1900
Bangabhaban | 32 | 1400 | Ashuganj | 61 | 2300 | Patuakhali | 90 | 1930
Narinda | 96 | 1800 | Daudkandi | 128 | 2000 | Bhandaria | 53 | 2100
Dhanmondi | 163 | 1500 | B.Baria | 127 | 2000 | Ishurdi | 68 | 1930
Lalbag | 83 | 1700 | Ramganj | 74 | 1930 | Ruppur Paromanobik | 1 | 100
Madartek | 54 | 2100 | Madunaghat | 64.5 | 1930 | Natore | 123 | 2100
Mirpur | 114 | 1900 | Hathazari | 98 | 2000 | Bogra | 243 | 1930
Kalyanpur | 123 | 1900 | Khulshi | 207 | 1200 | Noagaon | 126 | 100
Gulshan | 152 | 1500 | Halishahar | 151 | 1500 | Rajshahi | 156 | 2100
Uttara | 66 | 1930 | Baraulia | 168 | 1200 | C.Nawabganj | 77 | 2000
Uttara(New) | 14 | 1800 | Sikalbaha | 35 | 2000 | Amnura | 36 | 2100
Kamrangirchar | 78 | 1830 | Dohazari | 98 | 1900 | Pabna | 95 | 1900
Savar | 131 | 1900 | Cox'sbazar | 87 | 2000 | Shahjadpur | 105 | 1930
Bhasantec | 170 | 1900 | Chandraghona | 31 | 2100 | Serajganj | 111 | 2100
Agargaon | 63 | 1500 | Kaptai | 0 | 0 | Niyamatpur | 87 | 1900
Satmosjid | 105 | 1900 | A. Khaer Stl. | 5 | 300 | Joypurhat | 48 | 1830
Tongi | 122 | 1600 | Bakulia | 109 | 1900 | Mohastangor | 13 | 2400
Kabirpur | 223 | 1900 | Julda | 23 | 1900 | Rangpur | 123 | 2100
Basundhara | 144 | 1830 | TK chemical | 4.8 | 1100 | Lalmonirhat | 183 | 2300
Manikganj | 104 | 1900 | Modern Steel | 14 | 1200 | Saidpur | 107 | 1900
Joydevpur | 232 | 2100 | Shahmirpur | 39 | 100 | Purbasadipur | 96 | 1930
New Tongi | 115 | 1200 | Khagrachhari | 20 | 2000 | Thakurgaon | 70 | 2100
Kodda | 251 | 1930 | Matarbari | 27.5 | 2100 | Palashbari | 114 | 2100
Dhamrai | 56 | 1900 | Baroiar Hat | 24 | 1900 | Barapukuria | 56 | 2100
Valuka | 74 | 1930 | Rangamati | 23 | 1800 | Panchagar | 34 | 1500
Tangail | 188 | 1930 | Abul Khair 230 | 3 | 1000 | Joldhaka | 19 | 1930
Mymensing | 236 | 1900 | BSRM | 154 | 500
Kishorganj | 117 | 1900 | Goalpara | 26 | 2000
Sub Divisional Engineer |  |  | Executive Engineer |  |  | Superintendent Engineer
Network Operation Division |  |  | Network Operation Division |  |  | Load Despatch Circle
(1) Honbl. State Minister |  |  | (8) Executive Director (O & M) PGCB. |  |  | (18) C.E. Transmission (1 & 2) PGCB.
Ministry of Power,Energy & Mineral |  |  | (9) Member,Generation,PDB. |  |  | (19) S.E. System Protection,PGCB.
Resources, GOB. |  |  | (10) Member,Distribution,PDB. |  |  | (20) Director,Public Relation,PDB.
(2) Secy (Power Divn.)Ministry of |  |  | (11) Member,Transmission & |  |  | (21) Director Program, PDB.
Power,Energy & Mineral Resources. |  |  | System Operation,PDB. |  |  | (22) S.E. Consumer Affairs,PDB.
(3) Director General,Power cell |  |  | (12) Member,P&D,PDB. |  |  | (23) Director,Project Planning,PDB.
(4) Chairman,BERC |  |  | (13) C.E (P & D), PGCB. |  |  | (24) Director,System Planning,PDB.

## Voltage
MAXIMUM & MINIMUM VOLTAGES OF DIFFERENT GRID SUB-STATIONS:
Date: | 2019-04-24
Sub-Station | Maxm | Hour | Minm | Hour | Sub-Station | Maxm | Hour | Minm | Hour
| Voltage |  | Voltage |  |  | Voltage |  | Voltage
400 KV | KV |  | KV |  |  | KV |  | KV
Bibiyana | 392 | 21:00 | 386 | 13:00 | Kaliakoir | 373 | 6:00 | 363 | 14:00
Bheramara | 401 | 5:00 | 383 | 19:30 | Bhulta | 394 | 6:00 | 384 | 17:00
Ashuganj(N) | 398 | 5:00 | 391 | 15:00
230 KV | KV |  | KV |  | 230 KV | KV |  | KV
Ghorasal | 230 | 1:00 | 230 | 1:00 | Hathazari | 223 | 21:00 | 218 | 11:00
Ishurdi | 237 | 18:00 | 225 | 19:30 | Megnaghat | 228 | 4:00 | 220 | 12:00
Ashuganj | 237 | 13:00 | 235 | 8:00 | Fenchuganj | 236 | 6:00 | 232 | 1:00
Serajganj | 232 | 1:00 | 233 | 19:30 | Siddhirganj | 225 | 5:00 | 217 | 15:00
Baghabari | 230 | 9:00 | 222 | 18:30 | Maniknagar | 223 | 7:00 | 215 | 15:00
Barapukuria | 229 | 12:00 | 217 | 19:30 | Old Airport | 222 | 4:00 | 215 | 10:00
Bogra | 222 | 12:00 | 207 | 19:30 | Barisal | 240 | 6:00 | 227 | 21:00
Khulna South | 228 | 11:00 | 213 | 19:30 | AKSML | 221 | 21:00 | 216 | 15:00
Rampura | 226 | 7:00 | 218 | 15:00 | BSRM | 223 | 18:00 | 216 | 12:00
Haripur | 222 | 7:00 | 216 | 15:00 | Bibiyana | 234 | 3:00 | 230 | 9:00
Hasnabad | 223 | 19:30 | 216 | 10:00 | Bhulta | 226 | 7:00 | 218 | 12:00
Aminbazar | 223 | 4:00 | 216 | 13:00 | Ashuganj (S) | 237 | 1:00 | 233 | 10:00
Tongi | 225 | 22:00 | 216 | 10:00 | Kaliakoir | 227 | 21:00 | 219 | 15:00
Comilla (N) | 232 | 7:00 | 228 | 9:00
132 kV | KV |  | KV |  | 132 kV | KV |  | KV
Siddhirganj | 131 | 1930 | 123 | 1000 | Madanhat | 133 | 100 | 130 | 900
Munsiganj | 134 | 1930 | 123 | 1000 | Hathazari | 131 | 500 | 129 | 900
Megnaghat | 130 | 100 | 127 | 1600 | Khulshi | 129 | 700 | 125 | 900
Shyampur | 133 | 1930 | 123 | 1000 | Halishahar | 132 | 300 | 128 | 900
Bhulta | 127 | 1930 | 117 | 1000 | Baraulia | 131 | 700 | 126 | 900
Madanganj | 132 | 1930 | 121 | 1000 | Sikalbaha | 132 | 2000 | 129 | 900
Shitalakhya | 136 | 1930 | 124 | 900 | Dohazari | 130 | 700 | 126 | 1200
Rahim steal | 132 | 1930 | 123 | 1000 | Cox'sbazar | 124 | 500 | 118 | 1300
Matuail | 131 | 2000 | 121 | 1000 | Chandraghona | 131 | 400 | 128 | 900
Ghorasal | 136 | 100 | 136 | 200 | Kaptai | 0 | 0 | 0 | 0
Narsingdi | 128 | 500 | 118 | 1930 | A. Khaer Stl. | 130 | 2000 | 126 | 1200
Haripur (SBU) | 132 | 2000 | 123 | 1000 | Bakulia | 130 | 700 | 127 | 900
Ullon | 132 | 600 | 126 | 1200 | Julda | 131 | 100 | 127 | 900
Hasnabad | 130 | 600 | 127 | 1100 | TK Chemical | 134 | 1930 | 127 | 800
Magbazar | 136 | 600 | 125 | 1200 | Modern Steel | 129 | 100 | 126 | 900
Maniknagar | 132 | 600 | 120 | 1200 | Shahmirpur | 131 | 200 | 127 | 900
Bangabhaban | 131 | 1900 | 123 | 1500 | Khagrachhari | 131 | 700 | 127 | 1200
Narinda | 132 | 500 | 124 | 1500 | Matarbari | 124 | 600 | 120 | 100
Dhanmondi | 132 | 600 | 126 | 1200 | Baroiar Hat | 130 | 600 | 126 | 1900
Lalbag | 131 | 1900 | 123 | 1500 | Rangamati | 130 | 100 | 127 | 1200
Madartek | 132 | 500 | 124 | 1500 | Goalpara | 138 | 1100 | 129 | 500
Mirpur | 131 | 500 | 123 | 1600 | Central s/s | 137 | 1100 | 129 | 1930
Kalyanpur | 132 | 300 | 126 | 1500 | Noapara | 135 | 1100 | 127 | 900
Gulshan | 132 | 300 | 124 | 1500 | Jessore | 129 | 1100 | 117 | 1930
Uttara | 129 | 300 | 123 | 1000 | Jhenida | 127 | 600 | 111 | 2100
Uttara New | 131 | 400 | 123 | 900 | Bottail | 132 | 1100 | 120 | 2100
Kamrangirchar | 129 | 400 | 121 | 1000 | G.K.Project | 138 | 1700 | 130 | 2100
Savar | 129 | 500 | 124 | 1500 | Faridpur | 130 | 600 | 116 | 2100
Bhasantec | 132 | 300 | 126 | 1700 | Madaripur | 133 | 1800 | 123 | 2100
Agargaon | 125 | 600 | 128 | 1500 | Gopalganj | 138 | 1800 | 126 | 800
Satmosjid | 133 | 300 | 127 | 1600 | Bagerhat | 134 | 1100 | 123 | 900
Tongi | 137 | 2100 | 132 | 900 | Mongla | 135 | 1100 | 125 | 1930
Kabirpur | 133 | 400 | 127 | 1100 | Satkhira | 136 | 1100 | 126 | 1930
Basundhara | 128 | 100 | 120 | 1000 | Gallamari | 137 | 100 | 130 | 1900
Manikganj | 139 | 2100 | 132 | 1000 | Magura | 126 | 1100 | 111 | 1900
Joydevpur | 139 | 1800 | 133 | 900 | Chuadanga | 123 | 1100 | 102 | 1930
New Tongi | 136 | 2100 | 129 | 800 | Barisal | 140 | 2000 | 133 | 900
Kodda | 138 | 2100 | 122 | 800 | Patuakhali | 135 | 600 | 130 | 1000
Dhamrai | 132 | 300 | 128 | 2100 | Bhandaria | 137 | 1100 | 128 | 2100
Valuka | 132 | 1400 | 121 | 1900 | Ishurdi | 137 | 1800 | 128 | 1900
Tangail | 130 | 300 | 125 | 1930 | Ruppur Paromanobik | 137 | 100 | 129 | 1930
Mymensing | 128 | 400 | 118 | 1900 | Natore | 133 | 1100 | 123 | 1930
Kishorganj | 130 | 600 | 120 | 1900 | Bogra | 128 | 600 | 118 | 1930
Netrokona | 130 | 300 | 118 | 1900 | Noagaon | 125 | 1200 | 112 | 1930
Jamalpur | 137 | 1200 | 127 | 300 | Rajshahi | 132 | 1800 | 122 | 100
Sherpur | 136 | 1200 | 124 | 800 | C.Nawabganj | 129 | 1100 | 120 | 100
Srimongal | 137 | 500 | 131 | 1900 | Amnura | 132 | 1800 | 122 | 500
Shahjibazar | 136 | 600 | 130 | 1930 | Pabna | 130 | 700 | 123 | 1930
Fenchuganj | 135 | 600 | 131 | 2000 | Shahjadpur | 138 | 1400 | 132 | 100
Khulawara | 134 | 300 | 131 | 1800 | Serajganj | 130 | 100 | 123 | 1930
Sylhet | 135 | 600 | 130 | 1900 | Niyamatpur | 123 | 1200 | 107 | 2000
Chatak | 135 | 600 | 128 | 1930 | Joypurhat | 123 | 1200 | 111 | 1930
Sunamganj | 134 | 600 | 127 | 2100 | Mohastangor | 129 | 1200 | 117 | 1930
Biani Bazar | 134 | 700 | 128 | 1830 | Rangpur | 124 | 200 | 107 | 1900
Comilla(s) | 125 | 1800 | 120 | 1900 | Lalmonirhat | 120 | 1200 | 102 | 2000
Comilla(n) | 138 | 1800 | 134 | 1500 | Saidpur | 124 | 300 | 104 | 1900
Chandpur | 135 | 1400 | 130 | 1900 | Purbasadipur | 125 | 200 | 105 | 1930
Feni | 130 | 700 | 125 | 1500 | Thakurgaon | 118 | 300 | 98 | 2000
Chowmuhani | 127 | 700 | 119 | 2200 | Palashbari | 121 | 200 | 104 | 800
Ashuganj | 136 | 600 | 132 | 2000 | Barapukuria | 129 | 1200 | 117 | 1930
Daudkandi | 131 | 1830 | 124 | 1000 | Panchagar | 118 | 300 | 93 | 2000
B.Baria | 132 | 500 | 125 | 2000 | Joldhaka | 124 | 500 | 98 | 1830

## L-Curve
Date | 2019-04-24
.
TIME | E-W INT.(Export) | EAST GRID | WEST GRID | TOTAL |  |  | DAILY LOAD CURVE
0:00 | 80 | 7916 | 3537 | 11453 |  |  |  | QF-LDC-12
0:30 | 220 | 7613 | 3191.5 | 10804.5 | Date: | 2019-04-24
1:00 | 360 | 7310 | 2846 | 10156
1:30 | 360 | 7217.5 | 2785.5 | 10003
2:00 | 360 | 7125 | 2725 | 9850
2:30 | 360 | 7088.5 | 2675 | 9763.5 | [5 empty] | Gen. at Eve. Peak | 12057 | 12057 MW (20:00 )
3:00 | 360 | 7052 | 2625 | 9677 | [6 empty] | 20:00
3:30 | 360 | 6911.5 | 2572 | 9483.5 | [5 empty] | Gen. at Day Peak | 10057 | 10057 MW (12:00 )
4:00 | 360 | 6771 | 2519 | 9290 | [6 empty] | 12:00
4:30 | 340 | 6756 | 2480 | 9236 | [5 empty] | Highest Generation | 12057
5:00 | 320 | 6741 | 2441 | 9182 | [6 empty] | 20:00
5:30 | 295 | 6517.83 | 2425.5 | 8943.33
6:00 | 270 | 6294.66 | 2410 | 8704.66
6:30 | 215 | 6147.355 | 2426 | 8573.355
7:00 | 160 | 6000.05 | 2442 | 8442.05
7:30 | 140 | 6025.625 | 2506 | 8531.625
8:00 | 120 | 6051.2 | 2570 | 8621.2
8:30 | 140 | 6182.8 | 2656 | 8838.8
9:00 | 160 | 6314.4 | 2742 | 9056.4
9:30 | 180 | 6449.55 | 2784 | 9233.55
10:00 | 200 | 6584.7 | 2826 | 9410.7
10:30 | 215 | 6655.5 | 2920.5 | 9576
11:00 | 230 | 6726.3 | 3015 | 9741.3
11:30 | 240 | 6892.65 | 3006.5 | 9899.15
12:00 | 250 | 7059 | 2998 | 10057
12:30 | 200 | 7027.5 | 2972 | 9999.5
13:00 | 150 | 6996 | 2946 | 9942
13:30 | 102 | 6992.7 | 2892.5 | 9885.2
14:00 | 54 | 6989.4 | 2839 | 9828.4
14:30 | 161 | 7116.8 | 2970.5 | 10087.3
15:00 | 268 | 7244.2 | 3102 | 10346.2
15:30 | 290 | 7231.6 | 3139 | 10370.6
16:00 | 312 | 7219 | 3176 | 10395
16:30 | 283 | 7233.2 | 3134 | 10367.2
17:00 | 254 | 7247.4 | 3092 | 10339.4
17:30 | 182 | 7146.25 | 3001 | 10147.25
18:00 | 110 | 7045.1 | 2910 | 9955.1
18:30 | 80 | 7540.55 | 3135 | 10675.55
19:00 | 50 | 8036 | 3360 | 11396
19:30 | 220 | 8452 | 3593 | 12045
20:00 | 170 | 8421 | 3636 | 12057 |  |  |  | Executive Engineer
20:30 | 220 | 8391 | 3562 | 11953 |  |  |  | Network Operation Division
21:00 | 270 | 8361 | 3488 | 11849
21:30 | 260 | 8241 | 3490 | 11731
22:00 | 250 | 8121 | 3492 | 11613 |  |  |  |  | Page 6 of 7
22:30 | 155 | 8025 | 3524 | 11549
23:00 | 60 | 7929 | 3556 | 11485
23:30 | 70 | 7922.5 | 3546.5 | 11469
24:00 | 80 | 7916 | 3537 | 11453
12057 MW (20:00 )
10057 MW (12:00 )

## En-Curve
DAILY ENERGY CURVE
Date | 2019-04-24 |  | Energy | 244722203
[10 empty] | 2019-04-24 | [5 empty] | QF-LDC-11
TIME | GAS | HVDC | P.GEN(GAS). | P.GEN(OIL). | COAL | HYDRO | OIL | SHORTAGE | TRIPURA
0:00 | 4124 | 904 | 2156 | 3159 | 185 | 74 | 673 | 0 | 178
0:30 | 4427 | 817.5 | 2109 | 2582 | 184.5 | 73 | 445.5 | 0 | 166 | Date: | 2019-04-24
1:00 | 4730 | 731 | 2062 | 2005 | 184 | 72 | 218 | 0 | 154
1:30 | 4734 | 732 | 2070 | 1870 | 184 | 72 | 192 | 0 | 149 | [7 empty] | Total Energy | 244.7222 | Total Energy Gen 244.722 MKWHr Energy Not Served 0.000 MKWHr Energy Requirement 244.722 MKWHr
2:00 | 4738 | 733 | 2078 | 1735 | 184 | 72 | 166 | 0 | 144 | [7 empty] | Energy not Served | 0
2:30 | 4737.5 | 733 | 2078.5 | 1648.5 | 184 | 73 | 166 | 0 | 143 | [7 empty] | Energy Requirement | 244.7222
3:00 | 4737 | 733 | 2079 | 1562 | 184 | 74 | 166 | 0 | 142
3:30 | 4739.5 | 733.5 | 2080 | 1399 | 184 | 74 | 131.5 | 0 | 142 | [6 empty] | Shortage
4:00 | 4742 | 734 | 2081 | 1236 | 184 | 74 | 97 | 0 | 142
4:30 | 4742.5 | 733.5 | 2083.5 | 1204 | 184 | 73 | 79.5 | 0 | 136
5:00 | 4743 | 733 | 2086 | 1172 | 184 | 72 | 62 | 0 | 130
5:30 | 4663.5 | 741 | 2033.5 | 1063 | 184 | 71 | 62 | 0 | 125
6:00 | 4584 | 749 | 1981 | 954 | 184 | 70 | 62 | 0 | 120
6:30 | 4571 | 780.5 | 1844 | 915.5 | 184 | 70 | 89.5 | 0 | 116 |  |  |  |  | Coal
7:00 | 4558 | 812 | 1707 | 877 | 184 | 70 | 117 | 0 | 112
7:30 | 4582.5 | 821 | 1695 | 886.5 | 184 | 70 | 166 | 0 | 119 |  |  |  | Oil |  |  |  | ,
8:00 | 4607 | 830 | 1683 | 896 | 184 | 70 | 215 | 0 | 126
8:30 | 4618 | 830.5 | 1820 | 945.5 | 184 | 70 | 228 | 0 | 130
9:00 | 4629 | 831 | 1957 | 995 | 184 | 70 | 241 | 0 | 134
9:30 | 4593.5 | 831 | 1997.5 | 1149.5 | 184 | 71 | 255 | 0 | 135
10:00 | 4558 | 831 | 2038 | 1304 | 184 | 72 | 269 | 0 | 136
10:30 | 4413 | 830.5 | 2043 | 1562 | 184 | 74 | 310 | 0 | 140
11:00 | 4268 | 830 | 2048 | 1820 | 184 | 76 | 351 | 0 | 144
11:30 | 4199.5 | 830.5 | 1997.5 | 2075 | 184 | 76.5 | 369.5 | 0 | 146
12:00 | 4131 | 831 | 1947 | 2330 | 184 | 77 | 388 | 0 | 148
12:30 | 4080.5 | 830.5 | 1907 | 2364.5 | 184 | 77 | 385 | 0 | 150
13:00 | 4030 | 830 | 1867 | 2399 | 184 | 77 | 382 | 0 | 152
13:30 | 4030 | 830 | 1867 | 2399 | 184 | 77 | 382 | 0 | 152
14:00 | 4030 | 830 | 1867 | 2399 | 184 | 77 | 382 | 0 | 152
14:30 | 4090 | 829.5 | 1970 | 2431.5 | 184 | 74.5 | 389 | 0 | 158
15:00 | 4150 | 829 | 2073 | 2464 | 184 | 72 | 396 | 0 | 164
15:30 | 4149.5 | 829 | 2096.5 | 2469.5 | 184.5 | 72 | 396 | 0 | 162
16:00 | 4149 | 829 | 2120 | 2475 | 185 | 72 | 396 | 0 | 160
16:30 | 4123 | 829.5 | 2113 | 2476.5 | 184.5 | 72 | 401.5 | 0 | 161
17:00 | 4097 | 830 | 2106 | 2478 | 184 | 72 | 407 | 0 | 162
17:30 | 3969 | 829.5 | 1899.5 | 2596.5 | 184 | 72 | 438 | 0 | 157
18:00 | 3841 | 829 | 1693 | 2715 | 184 | 72 | 469 | 0 | 152
18:30 | 3945.5 | 878 | 1865.5 | 2977 | 181.5 | 87 | 574 | 0 | 167
19:00 | 4050 | 927 | 2038 | 3239 | 179 | 102 | 679 | 0 | 182
19:30 | 4189 | 928 | 2128 | 3631 | 180 | 102 | 709 | 0 | 178
20:00 | 4240 | 927 | 2195 | 3534 | 180 | 102 | 695 | 0 | 184
20:30 | 4224.5 | 927 | 2176.5 | 3488 | 180 | 102 | 671 | 0 | 184
21:00 | 4209 | 927 | 2158 | 3442 | 180 | 102 | 647 | 0 | 184
21:30 | 4182.5 | 927.5 | 2104.5 | 3393 | 180 | 102 | 659.5 | 0 | 182
22:00 | 4156 | 928 | 2051 | 3344 | 180 | 102 | 672 | 0 | 180
22:30 | 4133 | 928 | 2095 | 3274.5 | 180 | 87 | 670.5 | 0 | 181
23:00 | 4110 | 928 | 2139 | 3205 | 180 | 72 | 669 | 0 | 182
23:30 | 4117 | 916 | 2147.5 | 3182 | 182.5 | 73 | 671 | 0 | 180 | Max Temp. in Dhaka |  | 36.7° C
24:00 | 4124 | 904 | 2156 | 3159 | 185 | 74 | 673 | 0 | 178
Executive Engineer
Network Operation Division
Page 5 of 7
GAS
Oil
HVDC
COAL
HYDRO
Total Energy Gen 244.722 MKWHr Energy Not Served 0.000 MKWHr Energy Requirement 244.722 MKWHr
Note on W13: Author:

## Generation
2019-04-24
Si No | Unit | 1:00 | 2:00 | 3:00 | 4:00 | 5:00 | 6:00 | 7:00 | 8:00 | 9:00 | 10:00 | 11:00 | 12:00 | 13:00 | 14:00 | 15:00 | 16:00 | 17:00 | 18:00 | 18:30 | 19:00 | 19:30 | 20:00 | 21:00 | 22:00 | 23:00 | 24:00 | KWH
1 | Kaptai Unit-1, 2 & 3 | 72 | 72 | 74 | 74 | 72 | 70 | 70 | 70 | 70 | 72 | 76 | 77 | 77 | 72 | 72 | 72 | 72 | 72 |  | 72 | 72 | 72 | 72 | 72 | 72 | 74 | 1591080
2 | Kaptai Unit-4 & 5 | [19 empty] | 30 | 30 | 30 | 30 | 30 | 0 | 0 | 132000
3 | Chattogram ST-1 (Raozan) | 110 | 110 | 110 | 110 | 110 | 110 | 110 | 110 | 110 | 110 | 110 | 110 | 110 | 110 | 110 | 110 | 110 | 110 |  | 110 | 110 | 120 | 110 | 110 | 110 | 110 | 2600000
4 | Chittgong ST-2 (Raozan) | 120 | 120 | 120 | 120 | 120 | 120 | 120 | 120 | 120 | 120 | 120 | 120 | 120 | 120 | 120 | 120 | 120 | 120 |  | 120 | 120 | 120 | 120 | 120 | 120 | 120 | 2900000
5 | Raozan 25 MW (RPCL) | 25 | 25 | 25 | 0 | [5 empty] | 4 | 16 | 16 | 16 | 16 | 16 | 16 | 16 | 24 |  | 25 | 25 | 25 | 25 | 25 | 25 | 25 | 383677
| Teknaf Solartech 20MW |  |  |  |  | 0 | 0.56 | 4.55 | 9.2 | 13.8 | 16.9 | 18.2 | 19 | 19 | 16.6 | 12.9 | 8.2 | 3 | 0.1 |  | 0 | [6 empty] | 141615
6 | Sikalbaha 225MW (Gas) | 204 | 203 | 203 | 203 | 203 | 201 | 203 | 203 | 217 | 218 | 205 | 215 | 205 | 215 | 211 | 205 | 205 | 204 |  | 204 | 203 | 204 | 205 | 204 | 217 | 212 | 4912112
7 | Sikalbaha 225MW (Oil)
8 | Sikalbaha ST 60MW
9 | Sikalbaha GT 150MW (Gas) | 130 | 130 | 130 | 130 | 131 | 130 | 130 | 130 | 142 | 140 | 130 | 131 | 130 | 132 | 131 | 130 | 130 | 115 |  | 130 | 130 | 130 | 130 | 130 | 146 | 133 | 3154150
10 | Sikalbaha GT 150MW (Oil)
| Dohazari Peaking | [19 empty] | 85 | 85 | 85 | 85 | 85 | 85 | 85 | 500032
12 | Hathazari peaking | [19 empty] | 10 | 55 | 52 | 60 | 60 | 60 | 60 | 270056
| Daudkandi bangla trak | [17 empty] | 0 |  | 20 | 20 | 0 | 0 |  |  |  | 28800
14 | Daudkandi Peaking 52MW | [19 empty] | 42 | 0 | 0 | 0 |  |  |  | 30593
15 | Siddhirgonj ST 210MW
16 | Siddhirgonj GT Unit-1& 2
17 | Siddhirganj CCPP-335 MW | 160 | 160 | 160 | 160 | 160 | 120 | 120 | 120 | 70 | 70 | 0 | [6 empty] | 0 |  | 20 | 19 | 19 | 19 | 0 | 0 |  | 1532219
18 | Summit Gazipur -2 | [8 empty] | 4 | 14 | 14 | 14 | 14 | 14 | 14 | 14 | 15 | 80 |  | 186 | 300 | 300 | 300 | 300 | 205 | 198 | 1733780
19 | Ashuganj 195MW Modular | 88 | 88 | 88 | 88 | 88 | 88 | 88 | 88 | 88 | 88 | 81 | 81 | 81 | 81 | 81 | 81 | 81 | 81 |  | 81 | 81 | 81 | 83 | 81 | 81 | 81 | 2057454
20 | Ghorasal ST: Unit-1,2 | 36 | 36 | 36 | 36 | 36 | 36 | 36 | 36 | 36 | 36 | 36 | 34 | 36 | 36 | 36 | 36 | 36 | 36 |  | 36 | 36 | 36 | 36 | 36 | 36 | 36 | 713000
21 | Ghorasal GT: Unit-3 | 219 | 219 | 208 | 208 | 209 | 209 | 198 | 199 | 199 | 198 | 168 | 133 | 134 | 134 | 134 | 134 | 133 | 134 |  | 133 | 134 | 134 | 133 | 133 | 133 | 134 | 4229100
22 | Ghorasal GT: Unit-4 | 200 | 200 | 200 | 199 | 200 | 200 | 200 | 200 | 200 | 150 | 99 | 100 | 101 | 100 | 100 | 100 | 100 | 100 |  | 100 | 100 | 100 | 100 | 100 | 0 | 0 | 3284000
23 | Ghorasal ST: Unit-5 | 120 | 120 | 120 | 120 | 120 | 120 | 120 | 120 | 120 | 120 | 110 | 110 | 110 | 110 | 110 | 110 | 110 | 110 |  | 110 | 110 | 110 | 110 | 110 | 110 | 110 | 2835000
24
25 | Ghorasal ST: Unit-7 | 320 | 320 | 320 | 320 | 320 | 290 | 260 | 260 | 260 | 260 | 250 | 250 | 250 | 250 | 250 | 250 | 250 | 250 |  | 230 | 230 | 230 | 220 | 223 | 220 | 222 | 6380509
26
28 | Ashuganj ST: Unit- 3
29 | Ashuganj ST: Unit- 4
30 | Ashuganj ST: Unit- 5 | 80 | 80 | 80 | 80 | 80 | 80 | 80 | 80 | 80 | 80 | 80 | 80 | 80 | 80 | 80 | 80 | 80 | 80 |  | 80 | 80 | 80 | 80 | 74 | 0 | 0 | 1793222
32 | Ashuganj Engines TSK | 20 | 20 | 20 | 20 | 20 | 20 | 20 | 20 | 17 | 20 | 20 | 17 | 17 | 10 | 10 | 10 | 10 | 10 |  | 13 | 17 | 17 | 20 | 19 | 20 | 20 | 380736
33 | Ashuganj CCPP 225 MW | 222 | 222 | 222 | 219 | 219 | 219 | 223 | 221 | 217 | 218 | 220 | 183 | 183 | 180 | 178 | 185 | 185 | 159 |  | 168 | 185 | 202 | 211 | 207 | 208 | 203 | 4931000
34 | Ashuganj CCPP(South) | 300 | 300 | 300 | 300 | 300 | 270 | 270 | 270 | 270 | 270 | 300 | 300 | 270 | 270 | 300 | 300 | 270 | 250 |  | 260 | 250 | 250 | 240 | 240 | 240 | 240 | 6784500
| Ashuganj CCPP(North) | 300 | 300 | 300 | 300 | 300 | 270 | 270 | 270 | 270 | 270 | 320 | 320 | 300 | 250 | 310 | 330 | 300 | 250 |  | 260 | 250 | 250 | 250 | 250 | 250 | 250 | 7123900
35 | Ashuganj (Precision) 55MW | 53 | 53 | 53 | 53 | 53 | 53 | 52 | 53 | 53 | 53 | 52 | 52 | 51 | 51 | 51 | 51 | 52 | 53 |  | 53 | 53 | 53 | 53 | 52 | 53 | 53 | 1259520
36 | Chandpur CCPP | 50 | 50 | 50 | 50 | 50 | 50 | 50 | 50 | 50 | 50 | 50 | 50 | 50 | 50 | 50 | 50 | 50 | 50 |  | 50 | 51 | 50 | 50 | 50 | 50 | 50 | 1198250
37 | Tongi GT
38 | Haripur GT: Unit-1, 2
39 | Haripur 412 MW CCPP | 327 | 327 | 329 | 329 | 328 | 326 | 348 | 390 | 395 | 395 | 395 | 330 | 329 | 334 | 372 | 333 | 300 | 280 |  | 280 | 285 | 280 | 280 | 300 | 351 | 365 | 8203260
40 | Meghnaghat CCPP 450MW | 400 | 400 | 400 | 400 | 400 | 370 | 330 | 330 | 340 | 410 | 410 | 410 | 330 | 330 | 410 | 420 | 420 | 320 |  | 420 | 420 | 420 | 420 | 390 | 390 | 390 | 8568125
41 | Haripur Power CCPP 360MW | 303 | 304 | 304 | 304 | 304 | 304 | 274 | 272 | 303 | 212 | 232 | 232 | 274 | 282 | 263 | 263 | 304 | 273 |  | 352 | 354 | 352 | 352 | 322 | 323 | 322 | 6908000
42 | Mymensingh RPCL 210MW | 105 | 105 | 105 | 105 | 105 | 105 | 105 | 90 | 89 | 81 | 70 | 71 | 70 | 70 | 70 | 70 | 70 | 88 |  | 89 | 89 | 88 | 82 | 82 | 88 | 88 | 2025920
43 | Haripur NEPC 110MW | [16 empty] | 0 | 55 |  | 95 | 110 | 110 | 70 | 70 | 70 | 70 | 485900
44 | Fenchugonj CCPP-1 | 59 | 59 | 60 | 60 | 60 | 60 | 59 | 60 | 60 | 60 | 60 | 60 | 56 | 56 | 55 | 56 | 58 | 60 |  | 60 | 60 | 59 | 60 | 60 | 59 | 58 | 1493000
45 | Fenchugonj CCPP-2 | 60 | 60 | 60 | 60 | 60 | 60 | 60 | 60 | 60 | 60 | 58 | 58 | 58 | 60 | 58 | 58 | 57 | 57 |  | 60 | 60 | 60 | 60 | 60 | 60 | 60 | 1421568
46 | Shajibazar 330 MW | 210 | 212 | 212 | 210 | 211 | 211 | 208 | 219 | 225 | 217 | 217 | 216 | 217 | 221 | 219 | 216 | 215 | 214 |  | 212 | 218 | 216 | 217 | 214 | 221 | 217 | 4887000
47 | Shahjibazar GT: Unit- 8, 9 | 48 | 51 | 51 | 62 | 62 | 60 | 40 | 63 | 61 | 60 | 42 | 49 | 46 | 60 | 57 | 49 | 60 | 50 |  | 46 | 45 | 42 | 54 | 47 | 63 | 63 | 1248000
48 | Shahjibazar 86MW | 80 | 80 | 80 | 80 | 80 | 80 | 50 | 50 | 76 | 76 | 76 | 78 | 75 | 77 | 77 | 77 | 77 | 76 |  | 76 | 76 | 77 | 77 | 77 | 77 | 77 | 1812480
49 | Shahjibazar (EPL) 50MW | 46 | 46 | 46 | 46 | 46 | 46 | 46 | 46 | 46 | 45 | 44 | 44 | 44 | 44 | 44 | 44 | 44 | 45 |  | 46 | 46 | 46 | 46 | 46 | 46 | 46 | 1041840
50 | Sylhet GT 150 MW | 58 | 56 | 58 | 58 | 58 | 57 | 58 | 58 | 50 | 50 | 48 | 48 | 48 | 48 | 47 | 47 | 48 | 48 |  | 47 | 47 | 48 | 48 | 37 | 38 | 38 | 1258330
51 | Sylhet GT 20 MW
52 | Sylhet (EPL) 50MW | 45 | 45 | 45 | 45 | 45 | 45 | 44 | 44 | 38 | 36 | 33 | 39 | 41 | 43 | 42 | 43 | 44 | 13 |  | 44 | 44 | 45 | 45 | 46 | 43 | 44 | 999200
53 | Sylhet (Desh) 10MW | 10 | 10 | 10 | 10 | 10 | 10 | 10 | 10 | 10 | 10 | 10 | 10 | 10 | 10 | 10 | 10 | 10 | 10 |  | 10 | 10 | 10 | 10 | 10 | 10 | 10 | 243720
54 | Hobiganj 11MW | 11 | 11 | 11 | 11 | 11 | 11 | 11 | 0 | 7 | 11 | 11 | 11 | 11 | 11 | 11 | 11 | 11 | 11 |  | 11 | 11 | 11 | 11 | 11 | 11 | 11 | 242832
55 | Fenchugonj (Barakatullah) 51MW | 53 | 53 | 50 | 50 | 50 | 50 | 22 | 22 | 45 | 45 | 45 | 47 | 47 | 47 | 49 | 52 | 50 | 52 |  | 28 | 50 | 53 | 53 | 53 | 53 | 53 | 1100400
56 | Shahjahanulla 25 MW | 24 | 24 | 25 | 25 | 24 | 24 | 24 | 25 | 24 | 25 | 16 | 16 | 16 | 23 | 23 | 23 | 23 | 24 |  | 24 | 24 | 24 | 24 | 24 | 24 | 24 | 553224
57 | Summit Bibiana- 2 | 250 | 265 | 270 | 275 | 280 | 260 | 255 | 260 | 310 | 295 | 280 | 270 | 280 | 275 | 310 | 280 | 290 | 260 |  | 260 | 250 | 250 | 270 | 260 | 290 | 300 | 6834700
58 | Southern 55MW | 17 | 17 | 17 | 17 | 17 | 17 | 17 | 17 | 17 | 35 | 35 | 55 | 55 | 55 | 55 | 55 | 55 | 55 |  | 55 | 55 | 55 | 55 | 55 | 55 | 55 | 964000
59 | Sikalbaha (Energis) | 32 | 33 | 32 | 33 | 33 | 33 | 25 | 24 | 24 | 24 | 24 | 24 | 24 | 24 | 24 | 24 | 32 | 32 |  | 32 | 32 | 32 | 32 | 24 | 32 | 32 | 688320
60 | Barabkunda (Regent) | 19 | 19 | 19 | 19 | 19 | 19 | 19 | 19 | 19 | 19 | 19 | 19 | 19 | 19 | 19 | 19 | 19 | 19 |  | 19 | 19 | 19 | 19 | 19 | 19 | 19 | 446160
61 | Narshingdi (Doreen) | 16 | 16 | 16 | 16 | 16 | 16 | 16 | 16 | 16 | 16 | 19 | 19 | 0 | 0 | 0 | 19 | 19 | 19 |  | 19 | 19 | 19 | 19 | 0 | 0 | 16 | 308268
62 | Tangail (Doreen) 22MW | 20 | 20 | 20 | 20 | 20 | 20 | 20 | 20 | 20 | 20 | 0 | 17 | 17 | 20 | 20 | 20 | 20 | 20 |  | 20 | 20 | 20 | 20 | 20 | 20 | 20 | 419040
63 | Tripura | 154 | 144 | 142 | 142 | 130 | 120 | 112 | 126 | 134 | 136 | 144 | 148 | 152 | 162 | 164 | 160 | 162 | 152 |  | 182 | 178 | 184 | 184 | 180 | 182 | 178 | 3640320
64 | Malancha, Ctg. EPZ (United) | 37 | 37 | 38 | 38 | 40 | 40 | 37 | 10 | 5 | 3 | 2 | 2 | 7 | 4 | 2 | 2 | 2 | 9 |  | 3 | 3 | 5 | 19 | 19 | 23 | 30 | 431040
65 | Feni (Doreen) 22MW | 22 | 22 | 22 | 22 | 22 | 22 | 22 | 19 | 19 | 19 | 19 | 19 | 19 | 19 | 18 | 18 | 21 | 22 |  | 22 | 22 | 22 | 22 | 22 | 22 | 22 | 486288
66 | Feni, Mohipal (Doreen) | 11 | 11 | 11 | 11 | 11 | 0 | 11 | 11 | 11 | 11 | 8 | 8 | 11 | 11 | 11 | 11 | 11 | 11 |  | 11 | 11 | 11 | 11 | 11 | 11 | 11 | 251280
67 | Jangalia (Summit) 33MW | 25 | 25 | 25 | 25 | 25 | 25 | 25 | 25 | 25 | 25 | 25 | 25 | 25 | 25 | 25 | 25 | 25 | 25 |  | 25 | 25 | 25 | 25 | 25 | 25 | 25 | 622400
68 | Summit Cumilla 25MW | 21 | 21 | 21 | 21 | 21 | 21 | 20 | 20 | 20 | 20 | 15 | 15 | 20 | 20 | 20 | 19 | 18 | 20 |  | 20 | 20 | 20 | 22 | 22 | 22 | 22 | 494180
69 | Summit Ashulia | 25 | 25 | 25 | 25 | 25 | 25 | 25 | 25 | 25 | 25 | 25 | 25 | 25 | 25 | 25 | 25 | 25 | 25 |  | 25 | 25 | 25 | 25 | 25 | 25 | 25 | 600000
70 | Summit Madhabdi | 25 | 25 | 25 | 25 | 25 | 25 | 25 | 25 | 25 | 25 | 22 | 24 | 17 | 24 | 24 | 24 | 24 | 18 |  | 14 | 24 | 24 | 25 | 25 | 22 | 22 | 538560
71 | Summit Maona | 33 | 33 | 33 | 33 | 33 | 33 | 33 | 33 | 33 | 33 | 33 | 33 | 0 | 0 |  | 0 | 33 | 33 |  | 33 | 33 | 33 | 33 | 33 | 33 | 33 | 658600
72 | Summit Rupganj | 33 | 33 | 33 | 33 | 33 | 33 | 33 | 33 | 33 | 33 | 25 | 17 | 33 | 33 | 33 | 33 | 33 | 33 |  | 33 | 33 | 33 | 33 | 33 | 33 | 33 | 796600
73 | Ghorashal (Regent) | 81 | 81 | 81 | 81 | 81 | 81 | 22 | 22 | 22 | 0 | 0 | 0 | [14 empty] | 621000
76 | Siddhirganj (Desh)
77 | Siddhirganj (Dutch Bangla) | [11 empty] | 17 | 23 | 23 | 23 | 23 | 23 | 33 |  | 78 | 100 | 100 | 100 | 40 | 7 | 7 | 545280
78 | Gazipur (RPCL) | 51 | 51 | 51 | 0 |  |  |  |  | 18 | 51 | 51 | 50 | 50 | 50 | 50 | 50 | 50 | 50 |  | 50 | 50 | 50 | 50 | 50 | 51 | 51 | 943920
79 | Kodda 149MW | 50 | 32 | 32 | 0 | [5 empty] | 32 | 115 | 149 | 137 | 149 | 149 | 149 | 149 | 149 |  | 149 | 149 | 149 | 149 | 149 | 149 | 149 | 2158560
80 | Jamalpur 95MW | 85 | 85 | 85 | 85 | 85 | 85 | 85 | 85 | 85 | 85 | 85 | 85 | 85 | 78 | 77 | 77 | 85 | 85 |  | 85 | 85 | 85 | 84 | 84 | 84 | 84 | 2016000
81 | Lakdhanvi 52 MW | 25 | 25 | 25 | 0 | [6 empty] | 8 | 30 | 50 | 50 | 52 | 50 | 51 | 50 |  | 52 | 51 | 52 | 52 | 52 | 46 | 52 | 788050
| Gazipur 100 MW | 109 | 109 | 109 | 109 | 109 | 109 | 109 | 109 | 109 | 90 | 90 | 90 | 90 | 102 | 107 | 109 | 109 | 109 |  | 109 | 109 | 109 | 109 | 109 | 107 | 109 | 2539510
82 | Madanganj 102MW | [16 empty] | 2 | 15 |  | 65 | 100 | 100 | 70 | 42 | 40 | 40 | 417480
83 | Pagla (DPA )
84 | B.Baria (Aggreko) 85MW
85 | Keraniganj (Powerpac) 100MW | [16 empty] | 0 | 20 |  | 60 | 75 | 76 | 30 | 10 | 10 | 10 | 264168
86 | Meghnaghat CCPP(Summit) | 125 | 125 | 125 | 125 | 125 | 125 | 125 | 125 | 150 | 150 | 150 | 150 | 150 | 145 | 140 | 145 | 150 | 150 |  | 120 | 120 | 150 | 150 | 150 | 150 | 150 | 3448495
87 | Meghnaghat (IEL) | [10 empty] | 2 | 45 | 50 | 50 | 50 | 50 | 50 | 51 |  | 79 | 92 | 92 | 92 | 91 | 92 | 92 | 912000
88 | Ghorashal 78MW (MAX)
90 | Ashuganj (United) 53MW | 5 | 5 | 5 | 5 | 5 | 5 | 5 | 5 | 5 | 5 | 5 | 5 | 5 | 5 | 5 | 5 | 5 | 5 |  | 5 | 5 | 5 | 5 | 5 | 5 | 5 | 120000
91 | Juldah (Acorn) | 50 | 30 | 10 | 10 | 10 | 10 | 10 | 10 | 10 | 10 | 32 | 68 | 70 | 78 | 90 | 68 | 68 | 68 |  | 68 | 68 | 68 | 68 | 68 | 71 | 71 | 1119120
92 | Fenchuganj (EPL) 44MW | 50 | 50 | 50 | 50 | 50 | 47 | 20 | 20 | 37 | 47 | 44 | 44 | 46 | 46 | 46 | 46 | 46 | 46 |  | 25 | 45 | 50 | 50 | 50 | 50 | 50 | 1060000
93 | Ashuganj (Midland) 51MW | 45 | 45 | 45 | 45 | 45 | 45 | 45 | 45 | 45 | 45 | 45 | 45 | 45 | 45 | 45 | 45 | 45 | 45 |  | 45 | 45 | 45 | 45 | 45 | 45 | 45 | 1013262
94 | Gagnagar (Orion) | [7 empty] | 0 | 7 | 32 | 74 | 92 | 101 | 101 | 101 | 102 | 102 | 101 |  | 102 | 102 | 102 | 102 | 102 | 102 | 102 | 1441296
95 | Patenga 50MW | 46 | 47 | 47 | 47 | 47 | 28 | 19 | 19 | 19 | 33 | 45 | 45 | 45 | 45 | 46 | 45 | 42 | 44 |  | 44 | 44 | 45 | 45 | 45 | 45 | 45 | 974880
96 | Chattogram ECPV 108 MW | 104 | 100 | 105 | 105 | 90 | 52 | 52 | 52 | 52 | 74 | 95 | 95 | 95 | 95 | 90 | 91 | 91 | 103 |  | 100 | 105 | 105 | 105 | 105 | 105 | 105 | 2173440
97 | Katpotti 51 MW | 6 | 6 | 6 | 6 | 6 | 6 | 6 | 6 | 6 | 6 | 6 | 6 | 6 | 6 | 6 | 6 | 6 | 6 |  | 6 | 43 | 26 | 41 | 42 | 42 | 6 | 298416
98 | Bosila 108MW | 64 | 64 | 64 | 65 | 65 | 8 | 8 | 8 | 58 | 49 | 35 | 60 | 59 | 57 | 57 | 57 | 59 | 61 |  | 61 | 61 | 61 | 62 | 62 | 62 | 63 | 1243200
99 | Madanganj-55 MW | [11 empty] | 15 | 40 | 42 | 42 | 42 | 42 | 42 |  | 42 | 42 | 42 | 42 | 42 | 42 | 42 | 532978
100 | Northern 55 MW | 56 | 18 | 18 | 18 | 18 | 18 | 18 | 18 | 18 | 56 | 56 | 56 | 56 | 56 | 56 | 56 | 56 | 56 |  | 56 | 56 | 56 | 56 | 56 | 56 | 56 | 1039250
101 | Kushiara 163 MW CCPP GT | 100 | 100 | 100 | 100 | 100 | 100 | 100 | 100 | 130 | 163 | 163 | 130 | 130 | 100 | 130 | 130 | 130 | 100 |  | 163 | 130 | 130 | 130 | 130 | 130 | 130 | 3195327
102 | Sarishabari (Solar) |  |  |  |  | 0 | 0.1 | 0.5 | 1 | 1.6 | 1.8 | 2.1 | 2 | 2 | 1.8 | 1.3 | 0.8 | 0.4 | 0 |  | 0 | [6 empty] | 14600
103 | Banco Energy 54MW | 54 | 54 | 54 | 35 | 35 | 35 | 35 | 54 | 54 | 54 | 54 | 54 | 54 | 54 | 54 | 54 | 54 | 54 |  | 54 | 54 | 54 | 54 | 54 | 54 | 54 | 1245960
104 | APR Energy , Keranigonj
105 | Bramhangoan 100 MW (Aggreko) | [17 empty] | 0 |  | 46 | 51 | 10 | 0 | 0 |  |  | 62021
106 | United Mymensingh PPL | 100 | 50 | 50 | 0 |  |  |  |  | 0 | 79 | 132 | 160 | 130 | 130 | 130 | 156 | 160 | 160 |  | 160 | 195 | 195 | 195 | 195 | 193 | 195 | 2745600
112 | Aggreko Aurahati 100MW | [17 empty] | 0 |  | 51 | 51 | 0 | 0 |  |  |  | 55181
114 | Summit Gazipur-1 150MW | 15 | 0 | [5 empty] | 0 | 18 | 53 | 66 | 149 | 149 | 149 | 149 | 149 | 149 | 149 |  | 149 | 149 | 149 | 149 | 149 | 149 | 149 | 2161440
115 | Juldah 100 MW Unit-3 | 100 | 100 | 100 | 100 | 100 | 50 | 50 | 50 | 50 | 100 | 100 | 100 | 100 | 100 | 100 | 100 | 100 | 100 |  | 100 | 100 | 100 | 100 | 100 | 100 | 100 | 2241600
116 | Chandpur Desh 200MW | 200 | 200 | 200 | 155 | 144 | 75 | 52 | 40 | 17 | 28 | 135 | 200 | 200 | 200 | 200 | 200 | 200 | 200 |  | 200 | 200 | 200 | 200 | 200 | 200 | 200 | 3864000
117 | Midland 150MW | 150 | 100 | 45 | 0 | [5 empty] | 0 | 40 | 100 | 133 | 150 | 150 | 150 | 150 | 150 |  | 150 | 150 | 150 | 150 | 150 | 150 | 150 | 2157820
118 | Bibiyana-3 285 MW | 120 | 120 | 120 | 120 | 120 | 120 | 120 | 120 | 120 | 120 | 48 | 55 | 54 | 41 | 54 | 55 | 55 | 15 |  | 150 | 250 | 286 | 300 | 300 | 300 | 297 | 3064600
| United Jamalpur PPL | 111 | 111 | 111 | 110 | 111 | 111 | 110 | 111 | 111 | 111 | 111 | 111 | 111 | 111 | 110 | 110 | 110 | 111 |  | 111 | 111 | 111 | 111 | 111 | 110 | 112 | 2637600
120 | Eastern Zone Total | 7310 | 7125 | 7052 | 6771 | 6741 | 6294.66 | 6000.05 | 6051.2 | 6314.4 | 6584.7 | 6726.3 | 7059 | 6996 | 6989.4 | 7244.2 | 7219 | 7247.4 | 7045.1 |  | 8036 | 8452 | 8421 | 8361 | 8121 | 7929 | 7916 | 172668914
121
122 | o
123 | Khulna 60MW
124 | Khulna (KPCL-1 & 3)
125 | Khulna (KPCL-2) | 83 | 49 | 32 | 16 | 0 | [5 empty] | 76 | 99 | 99 | 99 | 115 | 115 | 115 | 115 |  | 115 | 115 | 115 | 115 | 115 | 115 | 115 | 1665600
126
127 | Khulna (Aggreeco) 55MW
128 | Faridpur Peaking | 35 | 35 | 35 | 35 | 0 | [11 empty] | 0 | 29 |  | 37 | 37 | 37 | 0 | 27 | 29 | 22 | 282240
Khulna CCPP 225MW
129 | Labon Chora 105 MW | 105 | 105 | 70 | 35 | 35 | 35 | 18 | 35 | 35 | 35 | 90 | 105 | 105 | 105 | 105 | 105 | 105 | 105 |  | 105 | 105 | 105 | 105 | 105 | 105 | 105 | 2064480
130
131
132
133
| Summit Barisal 110 MW | 48 | 32 | 16 | 16 | 16 | 16 | 0 | [9 empty] | 0 | 50 |  | 110 | 110 | 110 | 110 | 110 | 110 | 110 | 872640
136 | Barisal GT: Unit-1, 2
137 | Bhola Aggreko 95MW | 95 | 96 | 95 | 96 | 96 | 95 | 96 | 96 | 94 | 94 | 95 | 95 | 94 | 94 | 94 | 94 | 94 | 92 |  | 96 | 95 | 95 | 95 | 96 | 96 | 96 | 2270285
| Bhola CCPP 194MW | 178 | 178 | 178 | 177 | 177 | 177 | 178 | 178 | 178 | 179 | 179 | 178 | 178 | 178 | 180 | 179 | 179 | 179 |  | 178 | 178 | 178 | 178 | 178 | 178 | 177 | 4380000
140 | Bhola (Venture) 33MW | 32 | 31 | 30 | 26 | 24 | 23 | 22 | 21 | 21 | 22 | 23 | 24 | 21 | 20 | 27 | 26 | 25 | 25 |  | 34 | 33 | 30 | 27 | 31 | 36 | 35 | 626883
141 | Bangla Trak Noapara | 20 | 0 | [17 empty] | 28 | 96 | 96 | 97 | 97 | 97 | 97 | 588480
142 | Noapara (KZA) 40MW | 40 | 40 | 40 | 24 | 0 | [5 empty] | 8 | 16 | 16 | 16 | 32 | 32 | 8 | 8 |  | 40 | 40 | 40 | 40 | 40 | 40 | 40 | 503625
143 | Gopalganj Peaking | 0 | [15 empty] | 10 | 32 |  | 60 | 72 | 65 | 0 |  | 4 | 15 | 136192
144 | Bheramara GT-1,2,3 | [19 empty] | 0 | 16 | 16 | 48 | 48 | 42 | 42 | 185800
145 | Madhumati Power Plant | 109 | 109 | 108 | 108 | 109 | 91 | 16 | 17 | 17 | 22 | 75 | 108 | 108 | 108 | 108 | 108 | 108 | 108 |  | 109 | 109 | 109 | 108 | 108 | 108 | 108 | 2220336
146 | Bheramara HVDC | 731 | 733 | 733 | 734 | 733 | 749 | 812 | 830 | 831 | 831 | 830 | 831 | 830 | 830 | 829 | 829 | 830 | 829 |  | 927 | 928 | 927 | 927 | 928 | 928 | 904 | 19871273
147 | Bheramara 360 MW
148
149
150 | Barapukuria Unit-1
151 | Barapukuria Unit-2
152 | Barapukuria Unit-3 | 184 | 184 | 184 | 184 | 184 | 184 | 184 | 184 | 184 | 184 | 184 | 184 | 184 | 184 | 184 | 185 | 184 | 184 |  | 179 | 180 | 180 | 180 | 180 | 180 | 185 | 4470100
153 | Baghabari GT 71MW | 60 | 60 | 60 | 60 | 60 | 60 | 60 | 60 | 60 | 60 | 60 | 60 | 55 | 55 | 55 | 55 | 55 | 55 |  | 50 | 50 | 50 | 40 | 50 | 50 | 50 | 1328000
156 | Baghabari GT 100MW | 80 | 80 | 80 | 80 | 80 | 80 | 80 | 80 | 80 | 70 | 50 | 50 | 60 | 60 | 60 | 60 | 60 | 60 |  | 55 | 50 | 50 | 40 | 0 | 0 |  | 1423000
| Baghabari Peaking 50MW | [6 empty] | 0 | 50 | 50 | 50 | 50 | 50 | 50 | 50 | 50 | 50 | 50 | 50 |  | 50 | 50 | 50 | 50 | 50 | 50 | 50 | 817122
157 | Sirajgonj Unit-1 225MW (Gas) | 181 | 184 | 186 | 187 | 187 | 181 | 180 | 182 | 204 | 203 | 199 | 183 | 184 | 165 | 194 | 194 | 191 | 160 |  | 175 | 180 | 180 | 179 | 181 | 194 | 201 | 4740100
158 | Sirajgonj Unit-1 225MW (Oil)
| Sirajgonj Unit-2 225MW (Gas) | 185 | 188 | 190 | 190 | 189 | 185 | 185 | 186 | 206 | 207 | 203 | 186 | 187 | 159 | 187 | 190 | 195 | 154 |  | 171 | 185 | 185 | 167 | 182 | 198 | 206 | 4685190
Sirajgonj Unit-2 225MW (Oil)
159 | Sirajgonj Unit-3 225 MW(Gas) | 172 | 172 | 172 | 172 | 172 | 172 | 172 | 170 | 175 | 173 | 173 | 175 | 168 | 156 | 172 | 179 | 172 | 152 |  | 166 | 170 | 169 | 170 | 178 | 172 | 170 | 4311518
Sirajgonj Unit-3 225 MW(Oil)
160 | Sirajgonj Unit-4 414 MW(Gas) | 250 | 250 | 250 | 250 | 250 | 200 | 150 | 150 | 250 | 350 | 369 | 300 | 250 | 200 | 350 | 414 | 350 | 150 |  | 259 | 350 | 410 | 340 | 300 | 350 | 350 | 6741090
161 | Bera Peaking | [16 empty] | 0 | 10 |  | 34 | 33 | 33 | 46 | 44 | 44 | 44 | 237215
162 | Bogra (GBB) | 22 | 22 | 22 | 22 | 22 | 22 | 22 | 22 | 22 | 22 | 22 | 22 | 22 | 21 | 21 | 21 | 21 | 22 |  | 22 | 22 | 22 | 22 | 22 | 22 | 22 | 501120
163 | Bogra (EPL) | 17 | 17 | 17 | 17 | 17 | 17 | 17 | 17 | 17 | 17 | 17 | 17 | 14 | 16 | 16 | 16 | 16 | 16 |  | 16 | 16 | 16 | 16 | 16 | 16 | 17 | 380376
164 | Ullapara (Summit) | 11 | 11 | 11 | 11 | 11 | 11 | 11 | 11 | 11 | 11 | 11 | 11 | 11 | 11 | 11 | 11 | 11 | 11 |  | 11 | 11 | 11 | 11 | 11 | 11 | 11 | 246006
165 | Amnura 50MW |  |  |  |  | 0 | 12 | 12 | 6 | 6 | 0 | 6 | 6 | 6 | 6 | 6 | 6 | 6 | 6 |  | 12 | 43 | 40 | 40 | 40 | 28 | 12 | 271860
166 | Katakhali (Northern) |  |  |  |  | 0 | 8 | 50 | 50 | 50 | 50 | 50 | 50 | 50 | 50 | 50 | 50 | 50 | 50 |  | 50 | 50 | 50 | 50 | 50 | 50 | 50 | 887748
167 | Katakhali Peaking | [6 empty] | 0 | 45 | 45 | 45 | 45 | 45 | 45 | 45 | 45 | 45 | 45 | 45 |  | 45 | 48 | 45 | 45 | 45 | 45 | 45 | 725068
168 | Santahar Peaking | 34 | 0 |  |  |  | 0 | 20 | 20 | 20 | 20 | 20 | 27 | 33 | 34 | 34 | 34 | 34 | 34 |  | 37 | 34 | 34 | 34 | 34 | 34 | 34 | 585584
169 | Rajlanka 52 MW | 25 | 0 |  |  | 0 | 13 | 43 | 43 | 43 | 42 | 42 | 42 | 42 | 42 | 42 | 43 | 42 | 42 |  | 42 | 40 | 42 | 43 | 42 | 43 | 43 | 806880
170 | Chapainawabganj-100 MW | 99 | 99 | 99 | 62 | 62 | 62 | 62 | 68 | 94 | 94 | 94 | 94 | 94 | 94 | 94 | 94 | 94 | 94 |  | 100 | 100 | 99 | 99 | 99 | 94 | 94 | 2070278
171 | Paramount Baghabari
172 | Confidence CPBL-2 | 50 | 50 | 17 | 17 | 17 | 17 | 17 | 17 | 17 | 17 | 17 | 17 | 17 | 17 | 17 | 17 | 17 | 17 |  | 17 | 17 | 17 | 35 | 54 | 54 | 54 | 643200
173 | Rangpur GT | [5 empty] | 0 | 17 | 16 | 16 | 16 | 15 | 14 | 14 | 14 | 14 | 14 | 15 | 16 |  | 16 | 16 | 16 | 17 | 17 | 17 | 17 | 276000
175 | Saidpur GT | [5 empty] | 0 | 18 | 16 | 16 | 12 | 12 | 9 | 9 | 10 | 10 | 10 | 10 | 10 |  | 14 | 14 | 14 | 14 | 14 | 16 | 16 | 238000
176
177
178
178 | Western Zone Total | 2846 | 2725 | 2625 | 2519 | 2441 | 2410 | 2442 | 2570 | 2742 | 2826 | 3015 | 2998 | 2946 | 2839 | 3102 | 3176 | 3092 | 2910 |  | 3360 | 3593 | 3636 | 3488 | 3492 | 3556 | 3537 | 72053289