## Forecast
[5 empty] | Power Grid Company of Bangladesh Ltd. | [10 empty] | QF-LDC-07
|  |  | Report on Forecasted Generation & Demand of national grid on | [6 empty] | 2023-06-19 | Monday
|  | Date (day): | 2023-06-19 |  | Monday
| Probable Maximum |  | Generation : |  | (a) At Day Peak Hour : | 12641.6 | MW |  |  | (b) At Evening Peak Hour : |  | 14973 | MW
Sl. | [6 empty] | Present | Actual Generation |  | Forecasted Available Gen. on |  | Ev. Peak Gen.Shortage |  | Plants under |  | Probable
No. | Name of the Power Station |  | Fuel | Producer | Installed Capacity |  | Capacity | On | 2023-06-18 | 2023-06-19 | during | for Fuel | for plant. S/D | Shut down (date)/ |  | Start up
[8 empty] | Day Peak | Ev. Peak | Day Peak | Ev. Peak | Limitation | M/C Problem | Remarks |  | Date
[5 empty] | Unit No. X Capacity | MW | MW | MW | MW | MW | MW | MW | MW
1 | Ghorasal Repowered CCPP:Unit-3 (GT |  | Gas | PDB | 1*260 | 260 | 260 | 0 | 0 | 0 | 0 |  | 260 | Under maint.
2 | Ghorasal Repowered CCPP Unit-4 |  | Gas | PDB | 1*210 | 210 | 180 | 120 | 120 | 120 | 120 | 60 |  | Gas shortage
| Ghorasal TPP Unit-5 |  | Gas | PDB | 1*210 | 210 | 190 | 180 | 180 | 180 | 180
3 | Ghorasal 365 MW CCPP Unit-7 |  | Gas | PDB | 1*243+1*122 | 365 | 365 | 0 | 0 | 0 | 0 |  | 365 | Air Compressor problem
| Ghorashal 78.5 MW PP(MAX) |  | Gas | QRPP | 2*40 | 0 | 0 | 0 | 0 | 0 | 0 |  |  | Contract Expired
4 | Ghorashal 108MW PP (Regent) |  | Gas | IPP | 34*3.35 | 108 | 108 | 0 | 0 | 0 | 0 | 108 |  | Gas shortage
5 | Haripur GTPP |  | Gas | SBU, PDB | 2*32 | 32 | 20 | 0 | 0 | 0 | 0 |  | 20 | Under maint.
6 | Haripur 412 MW CCPP |  | Gas | EGCB | 1*273+1*139 | 412 | 412 | 403 | 399 | 390 | 400 |  |  | Gas shortage
7 | Haripur 360MW CCPP(HPL) |  | Gas | IPP | 1*235+1*125 | 360 | 360 | 323 | 346 | 320 | 330 | 30 |  | Gas shortage
8 | Meghnaghat 450 MW CCPP(MPL) |  | Gas | IPP | 2*150+1*150 | 450 | 450 | 450 | 450 | 450 | 450
9 | Meghnaghat 100 MW(IEL) |  | HFO | NENP | 12*8.9 | 100 | 100 | 67 | 74 | 74 | 92 |  | 8 | Engine problem
10 | Meghnaghat CCPP(Summit) |  | Gas | IPP | 2*110+1*110 | 335 | 335 | 277 | 300 | 305 | 305 |  |  | FGMO
11 | Madanganj 102 PP(Summit) |  | HFO | NENP | 6*17 | 102 | 102 | 66 | 51 | 80 | 95
12 | Madanganj-55 MW PP(Summit) |  | HFO | IPP | 3*17.08+1*11.3 | 55 | 55 | 15 | 30 | 15 | 30 | 25 |  | Fuel shortage
13 | Keraniganj 100 MW PP (Powerpac) |  | HFO | QRPP | 8*13.45 | 100 | 20 | 59 | 72 | 50 | 72 |  | 28 | Engine problem
14 | Narshingdi 22 MW PP (Doreen) |  | Gas | SIPP, REB | 8*2.90 | 22 | 22 | 0 | 0 | 15 | 15 |  | 7 | Engine problem
15 | 210 MW Siddhirgonj TPP |  | Gas | PDB | 1*210 | 210 | 115 | 0 | 0 | 0 | 0 |  | 115 | Under maint.
16 | Siddhirgonj 2*120 MW GTPP |  | Gas | EGCB | 2*105 | 210 | 210 | 179 | 200 | 200 | 200 | 10
17 | Siddhirganj 100 PP(Dutch Bangla) |  | HFO | NENP | 12*8.9 | 100 | 100 | 74 | 83 | 75 | 90 | 10 |  | Fuel shortage
18 | Siddhirganj 335 MW CCPP |  | Gas | EGCB | 1*217+118 | 335 | 335 | 328 | 335 | 330 | 330
19 | Gagnagar 102 MW PP (Digital Power) |  | HFO | IPP | 12*8.924 | 102 | 102 | 74 | 91 | 74 | 92 | 10 |  | Fuel shortage
20 | Katpotti 52 MW PP (Sinha) |  | HFO | IPP | 7*7.9 | 51 | 0 | 0 | 0 | 0 | 0 | 51 |  | Fuel shortage
21 | Kamalaghat 54 MW PP(Banco Energy) |  | HFO | IPP | 3*18 | 54 | 54 | 0 | 35 | 0 | 35 | 19 |  | Fuel shortage
22 | Kodda 150 MW PP |  | HFO | BPDB-RPCL | 9*17.06 | 149 | 149 | 16 | 16 | 16 | 115
23 | Manikganj 55 MW PP (Northern) |  | HFO | IPP | 3*19.3 | 55 | 55 | 35 | 55 | 35 | 55
24 | Nababganj 55 MW PP (Southern power ) |  | HFO | IPP | 3*19.3 | 55 | 55 | 35 | 55 | 35 | 55
25 | Bosila 108MW PP(CLC) |  | HFO | IPP | 12*8.775+1*3.5 | 108 | 0 | 0 | 0 | 0 | 0
26 | Summit Power,(Madhabdi+Ashulia) |  | Gas | SIPP,REB | 3*3.67+4*8.73 | 80 | 80 | 46 | 47 | 47 | 47 |  | 33 | Engine problem
27 | Maona 33 MW PP(Summit) |  | Gas | SIPP,REB | 4*8.73 | 33 | 33 | 33 | 33 | 33 | 33
28 | Rupganj 33 MW PP(Summit) |  | Gas | SIPP,REB | 4*8.73 | 33 | 33 | 30 | 33 | 33 | 33
29 | Gazipur 52 MW PP |  | HFO | RPCL | 6*8.9 | 52 | 52 | 8 | 25 | 8 | 25
30 | Tongi 80 MW GTPP |  | Gas | PDB | 1* 105 | 105 | 105 | 0 | 0 | 0 | 0 | 105 |  | Gas shortage
31 | Kodda 300 MW PP Unit-2 (Summit) |  | HFO | IPP | 18*17.076 | 300 | 300 | 47 | 95 | 48 | 148 | 152 |  | Fuel shortage
32 | Keranigonj 300 MW PP (APR) |  | HSD | IPP | 256*1.4 | 300 | 300 | 105 | 0 | 300 | 300
33 | Bramhangoan 100 MW PP (Aggreko) |  | HSD | IPP | 114*0.959 | 100 | 100 | 0 | 0 | 0 | 0 |  | 100 | Contract Expired
34 | Aurahati 100MW PP (Aggreko) |  | HSD | IPP | 0.85*23+0.95*91 | 100 | 100 | 30 | 0 | 100 | 100
35 | Kodda 149 MW PP Unit-1 (Summit) |  | HFO | IPP | 8*18.45+8.97 | 149 | 149 | 17 | 132 | 17 | 149
36 | Gazipur 100 MW PP |  | HFO | RPCL | 6*17.5 | 105 | 105 | 17 | 34 | 17 | 70
37 | Meghnaghat 104 MW PP (OPCL) |  | HFO | IPP | 18.5*6 | 104 | 104 | 70 | 91 | 53 | 92 | 12 |  | Fuel shortage
38 | Manikgonj 162MW PP(MPGL) |  | HFO | IPP | 9*18 | 162 | 162 | 35 | 54 | 35 | 90 | 72 |  | Fuel shortage
39 | Spectra Solar Plant Ltd. |  | Solar | IPP | 35 | 35 | 35 | 10 | 0 | 30 | 0
40 | Kanchan Purbachal Power Generation Ltd. |  | HFO | IPP | 18.4*3 | 55 | 55 | 17 | 34 | 17 | 35 | 20 |  | Fuel shortage
| Dhaka area Total |  |  |  |  | 6263 | 5867 | 3166 | 3470 | 3502 | 4183 | 684 | 936
41 | Chattogram TPP-1 |  | Gas | PDB | 1*210 | 210 | 180 | 108 | 114 | 110 | 110 | 70 |  | Gas shortage
| Chattogram TPP-2 |  | Gas | PDB | 1*210 | 210 | 180 | 0 | 0 | 0 | 0 |  | 180 | Under maint
42 | Raozan 25 MW PP |  | HFO | RPCL | 3*8.9 | 25 | 25 | 8 | 25 | 8 | 25
43 | Teknaf 20MW PP (Solartech) |  | Solar | IPP | 20 | 20 | 20 | 7 | 0 | 20 | 0
44 | Patenga 50MW PP (Baraka) |  | HFO | IPP | 8*6.98 | 50 | 50 | 6 | 50 | 6 | 50
45 | Karnaphuli Hydro PP Unit-1,2,3,4, 5 |  | Hydro | PDB | 2*40+3*50 | 230 | 230 | 30 | 30 | 30 | 30 | 200 |  | Low Water Level
46 | Sikalbaha 225MW CCPP |  | Gas/HSD | PDB | 1*150+1*75 | 225 | 225 | 219 | 226 | 225 | 225
47 | Sikalbaha Peaking GT |  | Gas/HSD | PDB | 1*150 | 150 | 150 | 0 | 0 | 0 | 0 |  | 150 | Under maint
48 | Sikalbaha 105 MW PP (Baraka Sikalbaha) |  | HFO | IPP | 6*17.5 | 105 | 105 | 17 | 51 | 17 | 51 | 54 |  | Fuel shortage
49 | Hathazari 100 MW peaking PP |  | HFO | PDB | 11*8.9 | 98 | 98 | 24 | 32 | 32 | 32 |  | 66 | Engine problem
50 | Dohazari -Kalaish 100 MW Peaking |  | HFO | PDB | 6*17 | 102 | 102 | 32 | 34 | 34 | 34 |  | 68 | Engine problem
51 | Juldah 100 MW Unit-1 (Acorn) |  | HFO | NENP | 8*13.45 | 100 | 100 | 23 | 23 | 23 | 23 | 77 |  | Fuel shortage
52 | Juldah 100 MW PP Unit-3 (Acorn) |  | HFO | IPP | 8*13.5 | 100 | 100 | 25 | 25 | 25 | 25 | 75 |  | Fuel shortage
53 | Barabkunda 22 MW PP (Regent) |  | Gas | SIPP, PDB | 8*2.90 | 22 | 22 | 12 | 12 | 10 | 12 | 10 |  | Gas shortage
* | Malancha, Ctg. EPZ (United) |  | Gas |  | 5*8.73+3*9.34 |  | 0 | 2 | 31 | 5 | 30
54 | Chattogram 108 MW PP (ECPV) |  | HFO | IPP | 16*7 | 108 | 108 | 0 | 0 | 0 | 0 | 108 |  | Fuel shortage
55 | Kaptai 7 MW Solar PP |  | Solar | PDB | 7.4 MW | 7 | 7 | 4 | 0 | 5 | 0
56 | Anwara 300 MW PP (United) |  | HFO | IPP | 17*17+24 | 300 | 300 | 88 | 190 | 88 | 300
57 | Jodiac Power |  | HFO | IPP | 3*18.55+1*3.6 | 54 | 54 | 17 | 17 | 17 | 17 | 37 |  | Fuel shortage
58 | Karnaphuli Power Ltd. |  | HFO | IPP | 18.415*6+6.5 | 110 | 110 | 17 | 34 | 17 | 34 | 76 |  | Fuel shortage
59 | Juldah unit-2 (Acorn) |  | HFO | IPP | 8*13.6 | 100 | 100 | 21 | 21 | 21 | 21 | 50 |  | Fuel shortage
60 | Anlima Energy Ltd. |  | HFO | IPP | 6*21.2 | 116 | 116 | 51 | 107 | 51 | 107 | 9 |  | Fuel shortage
| Mirsharai 150 MW |  | Gas/HFO | BPDB-RPCL | 18.5*9 | 163 | 163 | 18 | 54 | 18 | 54 |  |  | On test.
| SS Power I |  | Coal | SS Power | 0 | 0 | 0 | 0 | 0 | 0 | 0 |  |  | On test.
| Cox's Bazar Wind |  | Wind | IPP | 66 | 0 | 0 | 5 | 7 | 13 | 10
| Chattogram area Total |  |  |  |  | 2605 | 2545 | 734 | 1083 | 775 | 1190 | 766 | 464
61 | Ashuganj TPP Unit- 3 |  | Gas | APSCL | 1*150 | 0 | 0 | 0 | 0 | 0 | 0 |  |  | Contract Expired
| Ashuganj TPP Unit- 4 |  | Gas | APSCL | 1*150 | 0 | 0 | 0 | 0 | 0 | 0 |  |  | Contract Expired
| Ashuganj TPP Unit- 5 |  | Gas | APSCL | 1*150 | 0 | 0 | 0 | 0 | 0 | 0 |  |  | Contract Expired
62 | Ashuganj 225 MW CCPP |  | Gas | APSCL | 1*142+1*75 | 221 | 221 | 189 | 174 | 180 | 190 |  |  | ST Under maint.
63 | Ashuganj 450 MW CCPP(North) |  | Gas | APSCL | 1*360 | 360 | 360 | 315 | 280 | 300 | 300 |  |  | FGMO
64 | Ashuganj 450 MW CCPP(South) |  | Gas | APSCL | 1*360 | 360 | 360 | 285 | 275 | 275 | 275 | 85 |  | Gas shortage
65 | Ashuganj 420 MW CCPP(East) |  | Gas | APSCL | 284*1+116*1 | 400 | 400 | 280 | 245 | 260 | 260 | 140 |  | Gas shortage
66 | Ashuganj 50 MW PP |  | Gas | APSCL | 14*3.968 | 53 | 45 | 43 | 47 | 42 | 47 |  |  | Gas shortage
67 | Ashuganj 55 MW PP (Precision) |  | Gas | QRPP | 15*4 | 55 | 0 | 0 | 0 | 0 | 0 |  |  | Contract Expired
68 | Ashuganj 195MW PP (APSCL-United) |  | Gas | IPP | 20*9.73+1*16 | 195 | 195 | 0 | 0 | 8 | 8 | 187 |  | Gas shortage
69 | Ashuganj 51 MW PP (Midland) |  | Gas | IPP | 6*9.34 | 51 | 51 | 51 | 51 | 51 | 51
70 | Ashuganj 150MW PP (Midland) |  | HFO | IPP | 23*7.015 | 150 | 150 | 6 | 60 | 5 | 150
71 | Titas 50 MW Peaking PP |  | HFO | PDB | 6*8.92 | 52 | 52 | 10 | 32 | 40 | 40 |  | 12 | Engine problem
72 | Chandpur 150 MW CCPP |  | Gas | PDB | 1*106+1*57 | 163 | 163 | 0 | 0 | 0 | 0 |  | 163 | Under Maint.
73 | Chandpur 200MW (Desh energy) |  | HFO | IPP | 12*18.4 | 200 | 200 | 17 | 17 | 17 | 17 | 183 |  | Fuel shortage
74 | Feni 22MW PP (Doreen) |  | Gas | SIPP, PDB | 8*2.90 | 22 | 22 | 20 | 20 | 20 | 20
75 | Feni 11 MW PP (Doreen) |  | Gas | SIPP, REB | 4*2.90 | 11 | 11 | 11 | 11 | 11 | 11
** | Impoprt (Tripura) |  |  | Imported power | 0 | 160 | 160 | 156 | 144 | 135 | 152
76 | Jangalia 33MW PP (Summit) |  | Gas | SIPP, PDB | 4*8.73 | 33 | 33 | 0 | 25 | 25 | 25
77 | Jangalia 52 MW PP (Lakdanavi) |  | HFO | IPP | 6*8.92 | 52 | 52 | 0 | 0 | 0 | 0 | 52 |  | Fuel shortage
78 | Cumilla 25 MW PP (Summit) |  | Gas | SIPP, REB | 3*3.67+2*6.97 | 25 | 25 | 12 | 12 | 12 | 20 |  | 5 | Engine problem
79 | Daudkandi 200 MW PP (B.Trac) |  | HSD | IPP | 154*1.4 | 200 | 200 | 0 | 0 | 0 | 0 |  |  | Contract Expired
80 | Feni Lanka Power |  | HFO | IPP | 7*18.415+1*9.78 | 114 | 114 | 17 | 17 | 17 | 17
81 | Chowmuhani 113 MW |  | HFO | IPP | 12*9.78+2*3.1 | 113 | 113 | 9 | 117 | 9 | 95 | 18 |  | Fuel shortage
82 | Bhairob 54.5 MW |  | HFO | IPP | 3*18.2 | 54 | 54 | 17 | 17 | 17 | 17 |  | 37 | Engine problem
83 | Chandpur 115(Doreen) |  | HFO | IPP | 4*18.5+2*22.5 | 115 | 115 | 39 | 76 | 36 | 77 | 38
| Cumilla Area Total |  |  |  |  | 3159 | 3096 | 1477 | 1620 | 1460 | 1772 | 703 | 217
84 | RPCL 210MW CCPP |  | Gas | IPP | 4*35+1*70 | 210 | 202 | 26 | 52 | 30 | 55 | 147 |  | Gas shortage
85 | Tangail 22 MW PP (Doreen) |  | Gas | SIPP, PDB | 8*2.90 | 22 | 22 | 19 | 19 | 17 | 19 | 3 |  | Gas shortage
86 | Jamalpur 95 MW PP(Powerpac) |  | HFO | IPP | 12*8.924 | 95 | 0 | 0 | 0 | 0 | 0
87 | Sarishabari 3 MW Solar Plant |  | Solar | IPP | 1*3 | 3 | 3 | 2 | 0 | 1.6 | 0
88 | Mymensingh 200 MW PP (United) |  | HFO | IPP | 9.78*21 | 200 | 200 | 65 | 76 | 68 | 86 | 114 |  | Fuel shortage
89 | Jamalpur 115 MW PP (United) |  | HFO | IPP | 9.78*12 | 115 | 115 | 19 | 80 | 19 | 85 | 30 |  | Fuel shortage
90 | Sutiakhali 50 MW Solar PP |  | Solar | IPP | 50 | 50 | 50 | 38 | 0 | 50 | 0
91 | Tangail Palli Power Gen 22 MW |  | HFO | IPP | 4*6.7 | 22 | 22 | 12 | 12 | 12 | 12 | 10 |  | Fuel shortage
| Mymensingh Area Total |  |  |  |  | 717 | 614 | 181 | 239 | 197.6 | 257 | 150 | 0
92 | Fenchugonj CCPP Phase-1 |  | Gas | PDB | 2*32+1*33 | 97 | 70 | 42 | 43 | 43 | 43 |  | 27 | Machine problem.
93 | Fenchugonj CCPP Phase-2 |  | Gas | PDB | 2*35+1*35 | 104 | 90 | 42 | 41 | 42 | 42 |  | 48 | Machine problem
94 | Kushiara 163 MW CCPP (KP) |  | Gas | IPP | 1*109+1*54 | 163 | 163 | 80 | 112 | 80 | 112 |  | 51 | ST under maint.
95 | Shajibazar 330 MW CCPP |  | Gas | PDB | 3*110 | 330 | 330 | 0 | 0 | 0 | 0 |  | 330 | Under maint.
96 | Fenchugonj 51 MW PP (Barakatullah) |  | Gas | RPP | 19*2.90 | 51 | 51 | 47 | 47 | 50 | 50
97 | Fenchuganj 44MW (Energyprima) |  | Gas | NENP | 12*3.3+5*2 | 50 | 50 | 50 | 50 | 44 | 44
98 | Hobiganj 11MW PP Cofidence-E |  | Gas | SIPP, REB | 4*2.90 | 11 | 11 | 11 | 11 | 11 | 11
99 | Shahjibazar GTPP Unit- 8 & 9 |  | Gas | PDB | 2*35 | 70 | 66 | 60 | 62 | 60 | 60
100 | Shahjibazar 86MW PP (Shahjibazar) |  | Gas | RPP | 32*2.90 | 86 | 86 | 0 | 77 | 72 | 77
101 | Shahjibazar 100 MW GTPP |  | Gas | PDB | 1*100 | 100 | 100 | 0 | 0 | 0 | 0 |  | 100 | Under maint.
102 | Sylhet 225 MW CCPP |  | Gas | PDB | 1*142+1*89 | 231 | 231 | 191 | 211 | 211 | 211 |  | 20 | Machine problem
103 | Sylhet 20 MW GTPP |  | Gas | PDB | 1*20 | 20 | 20 | 0 | 0 | 0 | 0
104 | Sylhet 50MW PP (EPL) |  | Gas | NENP | 27*2 | 0 | 0 | 0 | 0 | 0 | 0 |  |  | Contract Expired
105 | Shahjahanulla 25 MW PP |  | Gas | SIPP, REB | 3*9.34 | 25 | 25 | 16 | 16 | 16 | 16 | 9 |  | Gas shortage
106 | Bibiana-II 341 MW CCPP (Summit) |  | Gas | IPP | 1*222+1*119 | 341 | 341 | 0 | 65 | 300 | 300 |  |  | FGMO
107 | Bibiyana-III 400 MW CCPP |  | Gas | PDB | 285*1+134*1 | 400 | 400 | 0 | 290 | 340 | 350 |  | 50 | Machine problem
108 | Sylhet 10MW PP (Desh) |  | Gas | RPP | 6*1.95 | 10 | 10 | 10 | 10 | 10 | 10
109 | Bibiyana South 400 MW |  | Gas | PDB | 400 MW | 383 | 383 | 400 | 400 | 400 | 400
| Sylhet Area Total |  |  |  |  | 2472 | 2427 | 949 | 1435 | 1679 | 1726 | 9 | 626
110 | Bheramara GTPP Unit-3 |  | HSD | PDB | 1*20 | 20 | 16 | 0 | 0 | 0 | 0 | 16 |  | Fuel conservation
** | Bheramara (HVDC ) |  | 0 | Imported power | 2*500 | 1000 | 1000 | 909 | 909 | 929 | 929
111 | Khulna 115 PP MW (KPCL-2) |  | HFO | NENP | 7*17 | 115 | 115 | 16 | 32 | 66 | 99 | 16 |  | Fuel shortage
112 | Faridpur 50 MW Peaking PP |  | HFO | PDB | 8*6.89 | 54 | 54 | 20 | 24 | 15 | 25 |  | 29 | Engine problem
113 | Khulna 225 MW CCPP |  | HSD | NWPGCL | 1*150+1*75 | 230 | 230 | 120 | 160 | 150 | 160 | 70
114 | Gopalganj 100 MW Peaking PP |  | HFO | PDB | 16*6.98 | 109 | 109 | 37 | 33 | 36 | 72 |  | 37 | Engine problem
115 | Bheramara 410 MW CCPP |  | Gas | NWPGCL | 1*278+1*132 | 410 | 410 | 300 | 285 | 250 | 280 | 130 |  | Gas shortage
116 | Noapara 40 MW PP (Khanjahan Ali) |  | HFO | NENP | 5*8.5 | 40 | 40 | 0 | 32 | 16 | 32
117 | Noapara 100 MW PP (Bangla Trac) |  | HSD | IPP | 70*1.4 | 0 | 0 | 0 | 0 | 0 | 0
118 | Rupsha 105 MW PP (Orion rupsha) |  | HFO | IPP | 6*18.445 | 105 | 105 | 54 | 50 | 73 | 73 | 32 |  | Fuel shortage
119 | Madhumati 100 MW PP |  | HFO | NWPGCL | 6*18 | 105 | 105 | 15 | 32 | 50 | 85 | 20 |  | Fuel shortage
120 | Mongla Orion 100 MW Solar PP |  | Solar | IPP | 100 | 100 | 100 | 6 | 0 | 100 | 0
| Khulna 330 MW CCPP (OIL) |  | Gas/HSD | BPDB | 1*220+1*110 | 0 | 0 | 207 | 206 | 206 | 206 |  |  | On test.
| Rampal 1320 MW (BIFPCL) |  | Coal | NTPC&BPDB | 660*2 | 617 | 617 | 372 | 373 | 370 | 370 | 247 |  | Coal Shortage.
| Kulna 225 MW CCPP (GAS) |  | Gas | NWPGCL | 0 | 0 | 0 | 0 | 0 | 0 | 0 |  |  | On test.
| Khulna Area Total |  |  |  |  | 2905 | 2901 | 2056 | 2136 | 2261 | 2331 | 531 | 66
121 | Barisal 110 MW PP (Summit ) |  | HFO | IPP | 7*17.076 | 110 | 110 | 32 | 16 | 16 | 48 | 46 |  | Fuel shortage
122 | Bhola 33 MW PP (Venture) |  | Gas | NENP | 1*34.50 | 40 | 40 | 19 | 27 | 25 | 29 |  | 11 | Engine problem
123 | Bhola 225 MW CCPP |  | Gas | PDB | 2*63+1*68 | 194 | 194 | 175 | 175 | 175 | 175 |  | 19 | Machine problem
| Bhola 95 MW PP (Aggreko) |  | Gas | QRPP | 96*1.10 | 0 | 0 | 0 | 0 | 0 | 0 |  |  | Contract Expired |  | From 18-3-2022
124 | Payra 1320 MW |  | Coal | BCPCL | 2*622 | 1244 | 1244 | 0 | 0 | 0 | 0 | 1244 |  | Coal Shortage.
125 | Bhola Nutan Biddut BD LTD |  | Gas | IPP | 220 | 220 | 220 | 110 | 111 | 110 | 110 |  | 110 | ST Under maintenance
126 | United Payra Power Ltd. |  | HFO | IPP | 8*18.5+1*9.5 | 150 | 150 | 17 | 28 | 17 | 150
127 | Barisal 307 MW |  | Coal | BCPCL | 307*1 | 307 | 307 | 150 | 250 | 200 | 307
| Barisal Area Total |  |  |  |  | 2265 | 2265 | 503 | 607 | 543 | 819 | 1290 | 140
128 | Baghabari 71 MW GTPP |  | Gas | PDB | 1*71 | 71 | 71 | 0 | 0 | 0 | 0 | 71 |  | Gas shortage
| Baghabari 100 MW GTPP |  | Gas | PDB | 1*100 | 100 | 100 | 0 | 0 | 0 | 0 | 100 |  | Gas shortage
129 | Baghabari 50 MW Peaking PP |  | HFO | PDB | 6*8.9 | 52 | 52 | 0 | 0 | 0 | 25 |  | 27 | Engine problem
130 | Bera 70 MW Peaking PP |  | HFO | PDB | 9*8.29 | 71 | 71 | 21 | 28 | 30 | 35 |  | 36 | Engine problem
131 | Amnura 50 MW PP(Sinha) |  | HFO | QRPP | 7*7.79 | 50 | 28 | 0 | 0 | 28 | 28 |  |  | Engine problem
132 | Katakhali 50 MW PP (Northern) |  | HFO | QRPP | 6*8.9 | 50 | 50 | 8 | 0 | 34 | 34 |  | 16 | Engine problem
133 | Katakhali 50 MW Peaking PP |  | HFO | PDB | 6*8.7 | 50 | 50 | 30 | 35 | 35 | 35 |  | 15 | Engine problem
134 | Sirajgonj 225MW CCPP Unit-1 |  | Gas/HSD | NWPGCL | 1*150+1*75 | 210 | 210 | 201 | 214 | 150 | 200 | 30 |  | Gas shortage
135 | Sirajgonj 225MW CCPP Unit-2 |  | Gas/HSD | NWPGCL | 1*150+1*75 | 220 | 220 | 0 | 0 | 0 | 0 | 220 |  | Gas shortage
136 | Sirajgonj 225MW CCPP Unit-3 |  | Gas/HSD | NWPGCL | 1*141 | 220 | 220 | 166 | 194 | 140 | 200 | 20 |  | Gas shortage
137 | Sirajgonj 400 MW CCPP Unit-4 |  | Gas/HSD | SNWPGCL | 1*282+1*132 | 414 | 414 | 309 | 422 | 350 | 414
138 | Santahar 50 MW Peaking PP |  | HFO | PDB | 6*8.7 | 50 | 50 | 0 | 35 | 35 | 35 |  | 15 | Engine problem
139 | Bogra 22 MW PP (GBB) |  | Gas | RPP | 6*4 | 22 | 22 | 0 | 0 | 0 | 0 |  |  | Contract Expired
| Bogura 20 MW PP (Energyprima) |  | Gas | NENP | 5*3.3+5*2 | 0 | 0 | 0 | 0 | 0 | 0 |  |  | Contract Expired
140 | Ullapara 11 MW PP (Summit) |  | Gas | SIPP, REB | 4*2.90 | 11 | 11 | 0 | 0 | 8 | 8 |  | 3 | Engine problem
141 | Natore 52 MW PP (Rajlanka) |  | HFO | IPP | 6*8.92 | 52 | 52 | 43 | 0 | 0 | 43 | 9 |  | Fuel shortage
142 | Chapainawabganj 100 MW Peaking PP |  | HFO | PDB | 12*8.924 | 104 | 104 | 0 | 77 | 40 | 80 |  | 24 | Engine problem
143 | Baghabari 200 MW PP (Paramount) |  | HSD | IPP | 135*1.6 | 200 | 200 | 0 | 0 | 0 | 200
144 | Bagura 113 MW PP (Confidence)-2 |  | HFO | IPP | 6*18.55+7.2 | 113 | 113 | 35 | 50 | 35 | 50 | 63 |  | Fuel shortage
145 | Confidence Power Bogura Unit-1 113 MW |  | HFO | IPP | 6*18.55 | 113 | 113 | 35 | 55 | 35 | 55 | 58 |  | Fuel shortage
146 | Sirajgonj 6.55 MW Solar |  | Solar | NWPGCL | 1*6 | 6 | 6 | 2 | 0 | 6 | 0
| Adani Power Jharkhanda Ltd |  | Coal | Import | 748*1 | 748 | 748 | 1061 | 1008 | 760 | 760
| Rajshahi Area Total |  |  |  |  | 2927 | 2905 | 1911 | 2118 | 1686 | 2202 | 571 | 136
147 | Barapukuria TPP Unit-1 |  | Coal | PDB | 1*125 | 125 | 85 | 70 | 70 | 70 | 70 | 15
| Barapukuria TPP Unit-2 |  | Coal | PDB | 1*125 | 125 | 85 | 0 | 0 | 0 | 0 |  | 85 | Under maint
148 | Barapukuria 275 MW TPP Unit-3 |  | Coal | PDB | 1*275 | 274 | 274 | 230 | 230 | 230 | 230
149 | Rangpur 20 MW GTPP |  | HSD | PDB | 1*20 | 20 | 20 | 0 | 0 | 0 | 0 | 20
150 | Saidpur 20 MW GTPP |  | HSD | PDB | 1*20 | 20 | 20 | 0 | 0 | 0 | 0 | 20 |  | Fuel conservation
151 | Rangpur 113 MW PP (Confidence) |  | HFO | IPP | 9*6.984+7*7.015+3.15*2 | 113 | 113 | 35 | 78 | 35 | 78 | 35 |  | Fuel shortage
152 | Sympa Solar Power 8MW |  | Solar | IPP | 8 MW | 8 | 8 | 1 | 0 | 8 | 0
153 | Energypac Power Venture Thakurgaon Ltd. |  | HFO | IPP | 115 | 115 | 115 | 36 | 55 | 35 | 115
154 | Intraco Solar 30 MW |  | Solar | IPP | 1*30 | 30 | 30 | 22 | 0 | 30 | 0
| Teesta Solar Limited |  | Solar | BPCL | 16*12.5 | 0 | 0 | 95 | 0 | 130 | 0
| Rangpur Area Total |  |  |  |  | 830 | 750 | 489 | 433 | 538 | 493 | 90 | 85
| Total |  |  |  |  | 24143 | 23370 | 11466 | 13141 | 12641.6 | 14973 | 4794 | 2670
A. |  | 2023-06-18 | (Yesterday) |  |  |  |  | Sunday
1 | Highest Generation : |  |  | 13141 | MW at | 21:00 | hrs | 11 Evening Peak Hour : | [5 empty] | 21:00 | hrs.
2 | Minimum Generation : |  |  | 10534 | MW at | 6:00 | hrs | 12 Max. Demand (Generation end) at evening peak hour : | [5 empty] | 13267 | MW
3 | Day peak Generation : |  |  | 11466 | MW at | 12:00 | hrs | 13 Max. Demand (Substation end) at evening peak hour : | [5 empty] | 12770.04 | MW
4 | Evening peak Generation : |  |  | 13141 | MW at | 21:00 | hrs | 14 Load Shed (Substation end) at evening peak hour : | [5 empty] | 120 | MW
5 | Total Energy Generation : |  | 282.6844 | MKWHr | By Solar | 1.2911 | MKWHr
| By Gas : | 157.6287 | MKWHr |  | By Oil: | 56.2286 | MKWHr | 15. Area wise Demand (S/S end), Supply (S/S end) & | [5 empty] | 16. Hourly Load Shed during
| By Coal : | 42.271 | MKWHr |  | By Hydro: | 0.73284 | MKWHr | Load Shed (S/S end) at Evening peak hour in MW : | [5 empty] | Evening Peak hours :
[5 empty] | By Wind: | 0.11669 | MKWHr | Area | Demand | Supply |  | Loadshed |  | Time |  | Loadshed
6 | Generation Shortfall : |  | For Fuel Limitation = |  |  | 4794 | MW | Dhaka | 4831.84 | 4801.84 |  | 30 |  | 18:00 |  | 369
|  |  | For Plants S/D or M/C prob = |  |  | 2670 | MW | Chittagong | 1269.6 | 1269.6 |  | 0 |  | 19:00 |  | 222.515
|  |  | Total = |  |  | 7464 | MW | Khulna | 1747.4 | 1747.4 |  | 0 |  | 19:30 |  | 342.845
7 | Total Gas Supplied : |  |  | 1208 | MMCFD |  |  | Rajshahi | 1272.2 | 1272.2 |  | 0 |  | 20:00 |  | 335.205
8 | Fuel Cost : | i) Gas : | Taka | 175245278.752 | ii) Oil : | Taka | 662693253.41 | Comilla | 1132 | 1132 |  | 0 |  | 21:00 |  | 120
|  | iii) Coal : | Taka | 36912676.45 | Total | Taka | 874851208.612 | Mymensingh | 958 | 868 |  | 90 |  | 22:00 |  | 60.165
9 | Power flow through E-W Interconnectors : |  |  |  | i) Energy | 0 | MKWHr. | Sylhet | 389 | 389 |  | 0 |  | 23:00 |  | 213.92
| ii) During Peak Demand : |  |  | 1182 | MW (E to W) at | 21:00 | hrs | Barisal | 436 | 436 |  | 0 |  | 24:00 |  | 422.11
| iii) Maximum : |  |  | 798 | MW at | 1:00 | hrs | Rangpur | 734 | 734 |  | 0
10 | Maximum Temperature in Dhaka was |  |  |  | 32.6° C |  |  | Total | 12770.04 | 12650.04 |  | 120
B. |  | 2023-06-19 | (Today) |  |  |  | Monday |  |  | Probable max. temperature in Dhaka |  |  | 32.6° C
Forecast
1 | Maximum Demand* Evening (Generation end) |  |  |  | 14800 | MW |  | 6 Total Load Shed forecast (Substation end) : |  |  |  |  | 0 | MW
2 | Maximum Generation (Generation end) |  |  |  | 14973 | MW |  | 7 Area wise Load Shed forecast (Substation end) :
3 | Maximum Demand* Day (Generation end) |  |  |  | 12500 | MW
4 | Reserve(Generation end) |  |  |  | 173 | MW |  | Dhaka | Chittagong | Khulna | Rajshahi | Comilla | Mymensingh | Sylhet | Barisal | Rangpur
5 | Total Energy Generation |  |  |  | 318.3722 | MKWHr |  | MW | MW | MW | MW | MW | MW | MW | MW | MW
6 | Actual Minimum Generation up to 8:00 hrs. |  |  |  | 10195 | MW at | 8:00 | 0 | 0 | 0 | 0 | 0 | 0 | 0 | 0 | 0
* Import Through HVDC C/B Interconnector : |  |  |  |  | i) Energy | 21.2945 | MKWHr. | ii) HVDC Flow at Peak Time |  | 909 | MW at | 21:00 | hrs.
* Import Through Comilla C/B Interconnector : |  |  |  |  | i) Energy | 3.121 | MKWHr. | iii) Maximum HVDC Flow : |  | 912 | MW at | 16:00 | hrs.
*Cost for HVDC, Tripura & Solar energy is not usually included in the total fuel cost.
Water Level of Kaptai Lake at 06:00 hr (ft): |  |  |  |  | (a) Yesterday : | 73.17 |  | (b) Today: | 74.06 |  | (c) Rule Curve: |  | 80.76
.
|  |  |  | Sub Divisional Engineer | [6 empty] | Executive Engineer
|  |  |  | Network Operation Division | [6 empty] | Network Operation Division

## YesterdayGen
2023-06-18 | [21 empty] | BR
Plant Name | Ghorasal TPP (Unit-1&2) | Ghorasal Repowered CCPP:Unit-3 (GT | Ghorasal Repowered CCPP Unit-4 | Ghorasal TPP Unit-5 | Ghorasal 365 MW CCPP Unit-7 | Ghorashal 108MW PP (Regent) | Ghorashal 78.5 MW PP(MAX) | Haripur 412 MW CCPP | Haripur 360MW CCPP(HPL) | Plant Removed | Haripur GTPP | Meghnaghat 450 MW CCPP(MPL) | Meghnaghat CCPP(Summit) | Meghnaghat 100 MW(IEL) | Madanganj 102 PP(Summit) | Madanganj-55 MW PP(Summit) | Siddhirganj 335 MW CCPP | 210 MW Siddhirgonj TPP | Siddhirgonj 2*120 MW GTPP | Siddhirganj 100 PP(Dutch Bangla) | Gagnagar 102 MW PP (Digital Power) | Kodda 150 MW PP | Keraniganj 100 MW PP (Powerpac) | Bosila 108MW PP(CLC) | Pagla (DPA ) | Katpotti 52 MW PP (Sinha) | Kamalaghat 54 MW PP(Banco Energy) | Manikganj 55 MW PP (Northern) | Nababganj 55 MW PP (Southern power ) | Narshingdi 22 MW PP (Doreen) | Summit Ashulia | Summit Madhabdi | Maona 33 MW PP(Summit) | Rupganj 33 MW PP(Summit) | Gazipur 52 MW PP | Tongi 80 MW GTPP | Karnaphuli Hydro PP Unit-1, 2 & 3 | Karnaphuli Hydro PP Unit-4 & 5 | Chattogram TPP-1 | Chattogram TPP-2 | Raozan 25 MW PP | Sikalbaha 225MW CCPP (Gas) | Sikalbaha 225MW CCPP(Oil) | Sikalbaha 150MW GTPP | Sikalbaha 150MW GTPP(Oil) | Plant Removed | Tangail Palli Power Gen 22 MW | Hathazari 100 MW peaking PP | Dohazari -Kalaish 100 MW Peaking | Juldah 100 MW Unit-1 (Acorn) | Chattogram 108 MW PP (ECPV) | Patenga 50MW PP (Baraka) | Barabkunda 22 MW PP (Regent) | Malancha, Ctg. EPZ (United) | Ashuganj TPP Unit- 3 | Ashuganj TPP Unit- 4 | Ashuganj TPP Unit- 5 | Ashuganj 450 MW CCPP(North) | Ashuganj 450 MW CCPP(South) | Ashuganj 225 MW CCPP | Ashuganj 195MW PP (APSCL-United) | Chandpur 150 MW CCPP | Ashuganj 50 MW PP | Ashuganj 55 MW PP (Precision) | Ashuganj 53MW PP (United) | Ashuganj 51 MW PP (Midland) | B.Baria (Aggreko) 85MW | Titas 50 MW Peaking PP | Jangalia 52 MW PP (Lakdanavi) | Feni 22MW PP (Doreen) | Feni 11 MW PP (Doreen) | Jangalia 33MW PP (Summit) | Cumilla 25 MW PP (Summit) | Impoprt (Tripura) | RPCL 210MW CCPP | Jamalpur 95 MW PP(Powerpac) | Tangail 22 MW PP (Doreen) | Sarishabari 3 MW Solar Plant | Fenchugonj CCPP Phase-1 | Fenchugonj CCPP Phase-2 | Fenchugonj 51 MW PP (Barakatullah) | Fenchuganj 44MW (Energyprima) | Kushiara 163 MW CCPP (KP) | Shajibazar 330 MW CCPP | Shahjibazar GTPP Unit- 8 & 9 | Shahjibazar 86MW PP (Shahjibazar) | Shahjibazar 50MW PP (EPL) | Sylhet 225 MW CCPP | Sylhet 20 MW GTPP | Sylhet 50MW PP (EPL) | Sylhet 10MW PP (Desh) | Bibiana-II 341 MW CCPP (Summit) | Shahjahanulla 25 MW PP | Hobiganj 11MW PP Cofidence-E | Daudkandi 200 MW PP (B.Trac) | Kodda 300 MW PP Unit-2 (Summit) | Keranigonj 300 MW PP (APR) | Bramhangoan 100 MW PP (Aggreko) | Mymensingh 200 MW PP (United) | Aurahati 100MW PP (Aggreko) | Kodda 149 MW PP Unit-1 (Summit) | Teknaf 20MW PP (Solartech) | Juldah 100 MW PP Unit-3 (Acorn) | Chandpur 200MW (Desh energy) | Ashuganj 150MW PP (Midland) | Bibiyana-III 400 MW CCPP | Jamalpur 115 MW PP (United) | Gazipur 100 MW PP | Sikalbaha 105 MW PP (Baraka Sikalbaha) | Kaptai 7 MW Solar PP | Anwara 300 MW PP (United) | Jodiac Power | Karnaphuli Power Ltd. | Feni Lanka Power | Chowmuhani 113 MW | Juldah unit-2 (Acorn) | Bibiyana South 400 MW | Meghnaghat 104 MW PP (OPCL) | Sutiakhali 50 MW Solar PP | Manikgonj 162MW PP(MPGL) | Anlima Energy Ltd. | Shahjibazar 100 MW GTPP | Bhairob 54.5 MW | Spectra Solar Plant Ltd. | Chandpur 115(Doreen) | Kanchan Purbachal Power Generation Ltd. | Ashuganj 420 MW CCPP(East) | Mirsharai 150 MW (Oil) | Mirsharai 150 MW (Gas) | SS Power I | Cox's Bazar Wind | EasternBlank | Bheramara (HVDC ) | Bheramara GTPP Unit-3 | Bheramara 410 MW CCPP | Khulna 115 MW PP (KPCL-1 & 3) | Khulna 115 PP MW (KPCL-2) | Khulna 225 MW CCPP | Khulna 60MW | Khulna (Aggreeco) 55MW | Faridpur 50 MW Peaking PP | Gopalganj 100 MW Peaking PP | Noapara 40 MW PP (Khanjahan Ali) | Bhola 225 MW CCPP | Bhola 33 MW PP (Venture) | Barisal 110 MW PP (Summit ) | Barisal GT PP Unit-1& 2 | Baghabari 100 MW GTPP | Baghabari 71 MW GTPP | Baghabari 50 MW Peaking PP | Bera 70 MW Peaking PP | Chapainawabganj 100 MW Peaking PP | Amnura 50 MW PP(Sinha) | Katakhali 50 MW PP (Northern) | Katakhali 50 MW Peaking PP | Natore 52 MW PP (Rajlanka) | Santahar 50 MW Peaking PP | Bogra 22 MW PP (GBB) | Bogura 20 MW PP (Energyprima) | Ullapara 11 MW PP (Summit) | Barapukuria TPP Unit-1 | Barapukuria TPP Unit-2 | Barapukuria 275 MW TPP Unit-3 | Rangpur 20 MW GTPP | Saidpur 20 MW GTPP | Sirajgonj 225MW CCPP Unit-1 (Gas) | Sirajgonj 225MW CCPP Unit-1(Oil) | Sirajgonj 225 MW CCPP Unit-2 (Gas) | Sirajgonj 225 MW CCPP Unit-2 (Oil) | Bhola 95 MW PP (Aggreko) | Noapara 100 MW PP (Bangla Trac) | Sirajgonj 225MW CCPP Unit-3 (Gas) | Sirajgonj 225MW CCPP Unit-3 (Oil) | Sirajgonj 400 MW CCPP Unit-4 | Rupsha 105 MW PP (Orion rupsha) | Baghabari 200 MW PP (Paramount) | Bagura 113 MW PP (Confidence)-2 | Madhumati 100 MW PP | Rangpur 113 MW PP (Confidence) | Sirajgonj 400MW CCPP Unit-4 (Oil) | Sympa Solar Power 8MW | Confidence Power Bogura Unit-1 113 MW | Payra 1320 MW | Bhola Nutan Biddut BD LTD (GAS) | Bhola Nutan Biddut BD LTD (OIL) | United Payra Power Ltd. | Sirajgonj 6.55 MW Solar | Mongla Orion 100 MW Solar PP | Energypac Power Venture Thakurgaon Ltd. | Khulna 330 MW CCPP (OIL) | Khulna 330 MW CCPP (GAS) | Rampal 1320 MW (BIFPCL) | Intraco Solar 30 MW | Barisal 307 MW | Adani Power Jharkhanda Ltd | Teesta Solar Limited | Kulna 225 MW CCPP (GAS) | WesternBlank | Eastern Grid Total | Western Grid Total | Total (MW) | Gas (Public) | HVDC | Gas (Private) | HSD (Private) | HFO (Private) | Coal | Hydro | HSD (Public) | HFO (Public) | Tripura | Solar | Wind | Shortage | Water Level
1:00 | 0 | 0 | 120 | 180 | 0 | 0 | 0 | 414 | 342 |  | 0 | 450 | 271 | 58 | 96 | 0 | 333 | 0 | 201 | 50 | 91 | 16 | 0 | 0 | 0 | 0 | 0 | 0 | 0 | 13 | 20 | 26 | 33 | 32 | 8 | 0 | 30 | 0 | 110 | 0 | 8 | 227 | 0 | 0 | 0 |  | 12 | 24 | 34 | 23 | 0 | 47 | 12 | 40 | 0 | 0 | 0 | 280 | 290 | 216 | 0 | 0 | 45 | 0 | 0 | 51 | 0 | 0 | 0 | 19 | 11 | 25 | 20 | 148 | 81 | 0 | 13 | 0 | 42 | 42 | 47 | 50 | 112 | 0 | 50 | 73 | 0 | 153 | 0 | 0 | 10 | 0 | 16 | 11 | 0 | 56 | 0 | 0 | 65 | 0 | 65 | 0 | 25 | 17 | 55 | 332 | 19 | 17 | 17 | 0 | 87 | 17 | 17 | 17 | 9 | 25 | 400 | 60 | 0 | 17 | 27 | 0 | 17 | 0 | 25 | 17 | 280 | 18 | 0 | 0 | 13 |  | 790 | 0 | 305 | 0 | 61 | 175 | 0 | 0 | 24 | 0 | 32 | 177 | 26 | 16 | 0 | 0 | 0 | 35 | 0 | 25 | 0 | 34 | 0 | 0 | 0 | 0 | 0 | 0 | 66 | 0 | 200 | 0 | 0 | 189 | 0 | 0 | 0 | 0 | 0 | 163 | 0 | 387 | 61 | 0 | 35 | 32 | 34 | 0 | 0 | 35 | 0 | 110 | 0 | 150 | 0 | 0 | 115 | 279 | 0 | 372 | 0 | 307 | 749 | 0 | 0 |  | 6840 | 4984 | 11824 | 4881 | 790 | 1969 | 0 | 1669 | 1694 | 30 | 454 | 176 | 148 | 0 | 13 | 597.83 | 73.07
2:00 | 0 | 0 | 120 | 180 | 0 | 0 | 0 | 416 | 347 |  | 0 | 450 | 296 | 58 | 96 | 0 | 335 | 0 | 201 | 50 | 91 | 16 | 0 | 0 | 0 | 0 | 0 | 0 | 0 | 13 | 20 | 26 | 33 | 32 | 8 | 0 | 30 | 0 | 110 | 0 | 8 | 227 | 0 | 0 | 0 |  | 12 | 24 | 34 | 23 | 0 | 6 | 12 | 39 | 0 | 0 | 0 | 280 | 275 | 216 | 0 | 0 | 45 | 0 | 0 | 51 | 0 | 0 | 0 | 19 | 11 | 25 | 20 | 138 | 83 | 0 | 13 | 0 | 42 | 42 | 47 | 50 | 112 | 0 | 50 | 73 | 0 | 175 | 0 | 0 | 10 | 0 | 16 | 11 | 0 | 46 | 0 | 0 | 65 | 0 | 17 | 0 | 25 | 17 | 8 | 335 | 19 | 17 | 17 | 0 | 87 | 17 | 17 | 17 | 9 | 25 | 400 | 54 | 0 | 17 | 17 | 0 | 17 | 0 | 18 | 17 | 260 | 18 | 0 | 0 | 0 |  | 791 | 0 | 305 | 0 | 62 | 120 | 0 | 0 | 20 | 0 | 16 | 177 | 28 | 16 | 0 | 0 | 0 | 35 | 0 | 0 | 0 | 34 | 0 | 0 | 0 | 0 | 0 | 0 | 68 | 0 | 200 | 0 | 0 | 212 | 0 | 0 | 0 | 0 | 0 | 170 | 0 | 423 | 73 | 0 | 35 | 32 | 34 | 0 | 0 | 35 | 0 | 110 | 0 | 150 | 0 | 0 | 95 | 279 | 0 | 379 | 0 | 307 | 750 | 0 | 0 |  | 6673 | 4956 | 11629 | 4907 | 791 | 2036 | 0 | 1477 | 1704 | 30 | 399 | 147 | 138 | 0 | 0 | 354.305 | 73.09
3:00 | 0 | 0 | 120 | 180 | 0 | 0 | 0 | 408 | 346 |  | 0 | 450 | 285 | 57 | 96 | 0 | 333 | 0 | 201 | 50 | 91 | 16 | 0 | 0 | 0 | 0 | 0 | 0 | 0 | 13 | 20 | 26 | 33 | 32 | 8 | 0 | 30 | 0 | 110 | 0 | 8 | 227 | 0 | 0 | 0 |  | 12 | 24 | 34 | 23 | 0 | 6 | 12 | 34 | 0 | 0 | 0 | 310 | 275 | 207 | 0 | 0 | 45 | 0 | 0 | 51 | 0 | 0 | 0 | 19 | 11 | 25 | 20 | 144 | 84 | 0 | 13 | 0 | 42 | 42 | 47 | 50 | 112 | 0 | 50 | 73 | 0 | 184 | 0 | 0 | 10 | 0 | 16 | 11 | 0 | 49 | 0 | 0 | 65 | 0 | 17 | 0 | 25 | 17 | 6 | 335 | 19 | 17 | 17 | 0 | 87 | 17 | 17 | 17 | 9 | 25 | 400 | 54 | 0 | 17 | 17 | 0 | 17 | 0 | 18 | 17 | 260 | 18 | 0 | 0 | 1 |  | 862 | 0 | 280 | 0 | 62 | 120 | 0 | 0 | 20 | 0 | 16 | 177 | 27 | 16 | 0 | 0 | 0 | 35 | 0 | 0 | 0 | 34 | 0 | 0 | 0 | 0 | 0 | 0 | 68 | 0 | 200 | 0 | 0 | 214 | 0 | 0 | 0 | 0 | 0 | 170 | 0 | 424 | 73 | 0 | 35 | 32 | 34 | 0 | 0 | 0 | 0 | 110 | 0 | 17 | 0 | 0 | 0 | 317 | 0 | 379 | 0 | 307 | 748 | 0 | 0 |  | 6684 | 4777 | 11461 | 4905 | 862 | 2019 | 0 | 1214 | 1702 | 30 | 437 | 147 | 144 | 0 | 1 | 228.245 | 73.11
4:00 | 0 | 0 | 120 | 180 | 0 | 0 | 0 | 374 | 287 |  | 0 | 450 | 294 | 66 | 96 | 0 | 332 | 0 | 195 | 50 | 50 | 16 | 0 | 0 | 0 | 0 | 0 | 0 | 0 | 13 | 20 | 26 | 33 | 32 | 8 | 0 | 30 | 0 | 110 | 0 | 8 | 227 | 0 | 0 | 0 |  | 12 | 24 | 34 | 23 | 0 | 6 | 12 | 38 | 0 | 0 | 0 | 290 | 275 | 212 | 0 | 0 | 45 | 0 | 0 | 51 | 0 | 0 | 0 | 20 | 11 | 25 | 20 | 134 | 84 | 0 | 13 | 0 | 42 | 42 | 47 | 50 | 80 | 0 | 50 | 73 | 0 | 191 | 0 | 0 | 10 | 0 | 16 | 11 | 0 | 46 | 0 | 0 | 65 | 0 | 17 | 0 | 25 | 17 | 6 | 334 | 19 | 17 | 17 | 0 | 87 | 17 | 17 | 17 | 9 | 25 | 390 | 53 | 0 | 17 | 17 | 0 | 17 | 0 | 18 | 17 | 260 | 18 | 0 | 0 | 2 |  | 910 | 0 | 250 | 0 | 62 | 120 | 0 | 0 | 20 | 0 | 16 | 177 | 26 | 16 | 0 | 0 | 0 | 35 | 0 | 0 | 0 | 34 | 0 | 0 | 0 | 0 | 0 | 0 | 69 | 0 | 200 | 0 | 0 | 170 | 0 | 0 | 0 | 0 | 0 | 130 | 0 | 361 | 73 | 0 | 35 | 32 | 34 | 0 | 0 | 0 | 0 | 110 | 0 | 17 | 0 | 0 | 0 | 280 | 0 | 378 | 0 | 276 | 755 | 0 | 0 |  | 6502 | 4586 | 11088 | 4732 | 910 | 1877 | 0 | 1178 | 1678 | 30 | 400 | 147 | 134 | 0 | 2 | 202.46 | 73.13
5:00 | 0 | 0 | 122 | 180 | 0 | 0 | 0 | 355 | 287 |  | 0 | 450 | 272 | 71 | 96 | 0 | 337 | 0 | 198 | 50 | 50 | 16 | 0 | 0 | 0 | 0 | 0 | 0 | 0 | 13 | 20 | 26 | 33 | 32 | 8 | 0 | 30 | 0 | 111 | 0 | 8 | 227 | 0 | 0 | 0 |  | 12 | 24 | 34 | 23 | 0 | 6 | 12 | 39 | 0 | 0 | 0 | 280 | 275 | 189 | 0 | 0 | 45 | 0 | 0 | 51 | 0 | 0 | 0 | 19 | 11 | 25 | 20 | 130 | 82 | 0 | 13 | 0 | 42 | 42 | 47 | 50 | 80 | 0 | 50 | 73 | 0 | 191 | 0 | 0 | 10 | 0 | 16 | 11 | 0 | 49 | 0 | 0 | 65 | 0 | 17 | 0 | 25 | 17 | 5 | 334 | 19 | 17 | 17 | 0 | 87 | 17 | 17 | 17 | 9 | 25 | 394 | 55 | 0 | 17 | 17 | 0 | 17 | 0 | 17 | 17 | 260 | 18 | 0 | 0 | 11 |  | 911 | 0 | 250 | 0 | 62 | 120 | 0 | 0 | 20 | 0 | 16 | 177 | 26 | 16 | 0 | 0 | 0 | 0 | 0 | 0 | 0 | 34 | 0 | 0 | 0 | 0 | 0 | 0 | 69 | 0 | 200 | 0 | 0 | 170 | 0 | 0 | 0 | 0 | 0 | 130 | 0 | 360 | 73 | 0 | 35 | 32 | 0 | 0 | 0 | 0 | 0 | 110 | 0 | 17 | 0 | 0 | 0 | 279 | 0 | 380 | 0 | 240 | 752 | 0 | 0 |  | 6454 | 4479 | 10933 | 4692 | 911 | 1855 | 0 | 1152 | 1641 | 30 | 399 | 112 | 130 | 0 | 11 | 147.07 | 73.15
6:00 | 0 | 0 | 120 | 180 | 0 | 0 | 0 | 354 | 287 |  | 0 | 330 | 273 | 75 | 96 | 0 | 329 | 0 | 196 | 50 | 50 | 16 | 0 | 0 | 0 | 0 | 0 | 0 | 0 | 13 | 20 | 26 | 33 | 32 | 8 | 0 | 30 | 0 | 108 | 0 | 8 | 227 | 0 | 0 | 0 |  | 12 | 24 | 34 | 23 | 0 | 6 | 12 | 33 | 0 | 0 | 0 | 285 | 275 | 184 | 0 | 0 | 43 | 0 | 0 | 51 | 0 | 0 | 0 | 19 | 11 | 25 | 20 | 126 | 85 | 0 | 13 | 0 | 42 | 42 | 47 | 50 | 80 | 0 | 30 | 72 | 0 | 190 | 0 | 0 | 10 | 0 | 16 | 11 | 0 | 47 | 0 | 0 | 67 | 0 | 17 | 2 | 25 | 17 | 6 | 334 | 19 | 17 | 17 | 0 | 87 | 17 | 17 | 17 | 9 | 25 | 350 | 55 | 1 | 17 | 17 | 0 | 17 | 1 | 18 | 17 | 260 | 18 | 0 | 0 | 8 |  | 910 | 0 | 250 | 0 | 62 | 120 | 0 | 0 | 20 | 0 | 16 | 153 | 24 | 16 | 0 | 0 | 0 | 0 | 0 | 0 | 0 | 34 | 0 | 0 | 0 | 0 | 0 | 0 | 71 | 0 | 200 | 0 | 0 | 140 | 0 | 0 | 0 | 0 | 0 | 130 | 0 | 310 | 73 | 0 | 35 | 32 | 0 | 0 | 0 | 0 | 0 | 110 | 0 | 17 | 0 | 1 | 0 | 280 | 0 | 379 | 0 | 150 | 750 | 0 | 0 |  | 6251 | 4283 | 10534 | 4558 | 910 | 1677 | 0 | 1158 | 1550 | 30 | 400 | 112 | 126 | 5 | 8 | 133.7 | 73.17
7:00 | 0 | 0 | 120 | 180 | 0 | 0 | 0 | 355 | 287 |  | 0 | 330 | 284 | 75 | 90 | 0 | 333 | 0 | 195 | 50 | 50 | 16 | 0 | 0 | 0 | 0 | 0 | 0 | 0 | 13 | 20 | 26 | 33 | 32 | 8 | 0 | 30 | 0 | 110 | 0 | 8 | 227 | 0 | 0 | 0 |  | 12 | 24 | 34 | 23 | 0 | 6 | 12 | 34 | 0 | 0 | 0 | 310 | 275 | 185 | 0 | 0 | 43 | 0 | 0 | 51 | 0 | 0 | 0 | 20 | 11 | 25 | 20 | 126 | 30 | 0 | 19 | 0 | 42 | 42 | 47 | 50 | 80 | 0 | 30 | 72 | 0 | 190 | 0 | 0 | 10 | 0 | 16 | 11 | 0 | 47 | 0 | 0 | 65 | 0 | 17 | 5 | 25 | 17 | 6 | 331 | 19 | 17 | 17 | 1 | 87 | 17 | 17 | 17 | 8 | 25 | 350 | 54 | 6 | 17 | 17 | 0 | 17 | 5 | 17 | 17 | 260 | 18 | 0 | 0 | 8 |  | 910 | 0 | 250 | 0 | 61 | 120 | 0 | 0 | 20 | 0 | 16 | 153 | 20 | 16 | 0 | 0 | 0 | 0 | 0 | 0 | 0 | 34 | 0 | 0 | 0 | 0 | 0 | 0 | 71 | 0 | 200 | 0 | 0 | 140 | 0 | 0 | 0 | 0 | 0 | 130 | 0 | 313 | 55 | 0 | 35 | 32 | 0 | 0 | 0 | 35 | 0 | 110 | 0 | 17 | 0 | 9 | 0 | 279 | 0 | 373 | 0 | 150 | 750 | 3 | 0 |  | 6246 | 4302 | 10548 | 4539 | 910 | 1688 | 0 | 1163 | 1544 | 30 | 399 | 112 | 126 | 29 | 8 | 173.81 | 73.19
8:00 | 0 | 0 | 120 | 180 | 0 | 0 | 0 | 343 | 287 |  | 0 | 370 | 280 | 67 | 82 | 0 | 332 | 0 | 195 | 50 | 50 | 16 | 0 | 0 | 0 | 0 | 0 | 0 | 0 | 0 | 20 | 18 | 33 | 32 | 8 | 0 | 30 | 0 | 107 | 0 | 8 | 227 | 0 | 0 | 0 |  | 12 | 24 | 34 | 23 | 0 | 6 | 12 | 3 | 0 | 0 | 0 | 310 | 275 | 184 | 0 | 0 | 43 | 0 | 0 | 51 | 0 | 0 | 0 | 20 | 11 | 25 | 18 | 136 | 27 | 0 | 19 | 0 | 42 | 42 | 47 | 49 | 80 | 0 | 61 | 73 | 0 | 191 | 0 | 0 | 10 | 0 | 16 | 11 | 0 | 47 | 0 | 0 | 65 | 0 | 17 | 9 | 25 | 17 | 5 | 340 | 19 | 17 | 17 | 2 | 88 | 17 | 17 | 17 | 9 | 25 | 350 | 54 | 0 | 17 | 17 | 0 | 17 | 8 | 18 | 17 | 260 | 18 | 0 | 0 | 2 |  | 910 | 0 | 250 | 0 | 61 | 120 | 0 | 0 | 20 | 0 | 16 | 175 | 20 | 16 | 0 | 0 | 0 | 0 | 0 | 0 | 0 | 34 | 0 | 0 | 0 | 0 | 0 | 0 | 71 | 0 | 200 | 0 | 0 | 140 | 0 | 0 | 0 | 0 | 0 | 130 | 0 | 285 | 54 | 0 | 35 | 32 | 24 | 0 | 0 | 35 | 0 | 110 | 0 | 17 | 0 | 28 | 0 | 247 | 0 | 380 | 1 | 170 | 760 | 11 | 0 |  | 6241 | 4352 | 10593 | 4559 | 910 | 1665 | 0 | 1172 | 1581 | 30 | 367 | 112 | 136 | 59 | 2 | 197.685 | 73.21
9:00 | 0 | 0 | 120 | 180 | 0 | 0 | 0 | 379 | 337 |  | 0 | 370 | 307 | 66 | 82 | 0 | 326 | 0 | 193 | 56 | 74 | 16 | 0 | 0 | 0 | 0 | 0 | 0 | 0 | 0 | 20 | 26 | 33 | 30 | 8 | 0 | 30 | 0 | 108 | 0 | 8 | 221 | 0 | 0 | 0 |  | 12 | 24 | 28 | 23 | 0 | 6 | 12 | 2 | 0 | 0 | 0 | 320 | 285 | 214 | 0 | 0 | 39 | 0 | 0 | 51 | 0 | 0 | 0 | 19 | 11 | 25 | 18 | 142 | 27 | 0 | 19 | 0 | 42 | 42 | 47 | 49 | 80 | 0 | 60 | 72 | 0 | 191 | 0 | 0 | 10 | 0 | 16 | 11 | 0 | 47 | 0 | 0 | 65 | 0 | 17 | 12 | 25 | 17 | 6 | 345 | 19 | 17 | 17 | 3 | 88 | 17 | 17 | 17 | 9 | 25 | 400 | 54 | 13 | 17 | 17 | 0 | 17 | 5 | 24 | 17 | 260 | 18 | 0 | 0 | 2 |  | 910 | 0 | 250 | 0 | 61 | 120 | 0 | 0 | 20 | 0 | 0 | 175 | 12 | 16 | 0 | 0 | 0 | 0 | 4 | 0 | 0 | 34 | 0 | 0 | 0 | 0 | 0 | 0 | 71 | 0 | 230 | 0 | 0 | 140 | 0 | 0 | 0 | 0 | 0 | 130 | 0 | 286 | 54 | 0 | 35 | 32 | 33 | 0 | 1 | 35 | 0 | 110 | 0 | 17 | 0 | 62 | 0 | 247 | 0 | 372 | 4 | 170 | 752 | 5 | 0 |  | 6494 | 4388 | 10882 | 4687 | 910 | 1733 | 0 | 1201 | 1595 | 30 | 367 | 110 | 142 | 105 | 2 | 255.94 | 73.23
10:00 | 0 | 0 | 120 | 180 | 0 | 0 | 0 | 400 | 304 |  | 0 | 450 | 265 | 67 | 82 | 0 | 322 | 0 | 175 | 66 | 74 | 16 | 14 | 0 | 0 | 0 | 0 | 0 | 0 | 17 | 20 | 26 | 33 | 30 | 8 | 0 | 30 | 0 | 110 | 0 | 8 | 225 | 0 | 0 | 0 |  | 12 | 24 | 32 | 23 | 0 | 6 | 12 | 2 | 0 | 0 | 0 | 310 | 275 | 183 | 0 | 0 | 40 | 0 | 0 | 51 | 0 | 0 | 0 | 19 | 11 | 25 | 20 | 146 | 26 | 0 | 19 | 2 | 42 | 42 | 47 | 46 | 112 | 0 | 50 | 72 | 0 | 190 | 0 | 0 | 10 | 0 | 16 | 11 | 0 | 47 | 0 | 0 | 65 | 0 | 17 | 17 | 25 | 17 | 5 | 297 | 19 | 17 | 17 | 3 | 88 | 17 | 17 | 17 | 10 | 25 | 340 | 54 | 31 | 17 | 18 | 0 | 17 | 17 | 21 | 17 | 266 | 18 | 0 | 0 | 3 |  | 910 | 0 | 315 | 0 | 60 | 160 | 0 | 0 | 20 | 0 | 0 | 175 | 16 | 32 | 0 | 0 | 0 | 0 | 5 | 0 | 0 | 34 | 0 | 0 | 0 | 0 | 0 | 0 | 71 | 0 | 230 | 0 | 0 | 187 | 0 | 0 | 0 | 0 | 0 | 143 | 0 | 320 | 54 | 0 | 35 | 32 | 33 | 0 | 1 | 35 | 0 | 94 | 0 | 17 | 3 | 5 | 0 | 246 | 0 | 370 | 10 | 220 | 879 | 43 | 0 |  | 6457 | 4755 | 11212 | 4672 | 910 | 1789 | 0 | 1239 | 1770 | 30 | 406 | 115 | 146 | 132 | 3 | 418.29 | 73.25
11:00 | 0 | 0 | 120 | 180 | 0 | 0 | 0 | 372 | 303 |  | 0 | 450 | 295 | 66 | 82 | 14 | 300 | 0 | 148 | 74 | 74 | 16 | 67 | 0 | 0 | 0 | 0 | 17 | 5 | 0 | 20 | 26 | 33 | 30 | 8 | 0 | 30 | 0 | 107 | 0 | 8 | 221 | 0 | 0 | 0 |  | 12 | 24 | 32 | 23 | 0 | 6 | 12 | 2 | 0 | 0 | 0 | 310 | 275 | 182 | 0 | 0 | 41 | 0 | 0 | 51 | 0 | 0 | 0 | 19 | 11 | 25 | 20 | 156 | 26 | 0 | 19 | 2 | 42 | 42 | 47 | 50 | 80 | 0 | 50 | 73 | 0 | 191 | 0 | 0 | 10 | 0 | 16 | 0 | 0 | 47 | 0 | 0 | 65 | 0 | 17 | 18 | 25 | 17 | 6 | 290 | 19 | 17 | 17 | 4 | 88 | 17 | 17 | 17 | 9 | 25 | 405 | 70 | 33 | 17 | 43 | 0 | 17 | 17 | 26 | 17 | 280 | 18 | 0 | 0 | 3 |  | 910 | 0 | 320 | 0 | 16 | 160 | 0 | 0 | 20 | 10 | 0 | 175 | 19 | 32 | 0 | 0 | 0 | 0 | 20 | 0 | 0 | 8 | 0 | 3 | 0 | 0 | 0 | 0 | 70 | 0 | 230 | 0 | 0 | 196 | 0 | 0 | 0 | 0 | 0 | 168 | 0 | 257 | 54 | 0 | 35 | 15 | 35 | 0 | 1 | 35 | 0 | 110 | 0 | 17 | 3 | 2 | 17 | 207 | 0 | 374 | 4 | 206 | 1021 | 20 | 0 |  | 6576 | 4770 | 11346 | 4672 | 910 | 1747 | 0 | 1316 | 1901 | 30 | 367 | 140 | 156 | 104 | 3 | 433.57 | 73.27
12:00 | 0 | 0 | 120 | 180 | 0 | 0 | 0 | 403 | 323 |  | 0 | 450 | 277 | 67 | 66 | 15 | 328 | 0 | 179 | 74 | 74 | 16 | 59 | 0 | 0 | 0 | 0 | 35 | 35 | 0 | 20 | 26 | 33 | 30 | 8 | 0 | 30 | 0 | 108 | 0 | 8 | 219 | 0 | 0 | 0 |  | 12 | 24 | 32 | 23 | 0 | 6 | 12 | 2 | 0 | 0 | 0 | 315 | 285 | 189 | 0 | 0 | 43 | 0 | 0 | 51 | 0 | 10 | 0 | 20 | 11 | 0 | 12 | 156 | 26 | 0 | 19 | 2 | 42 | 42 | 47 | 50 | 80 | 0 | 60 | 0 | 0 | 191 | 0 | 0 | 10 | 0 | 16 | 11 | 0 | 47 | 105 | 0 | 65 | 30 | 17 | 7 | 25 | 17 | 6 | 0 | 19 | 17 | 17 | 4 | 88 | 17 | 17 | 17 | 9 | 21 | 400 | 70 | 38 | 35 | 51 | 0 | 17 | 10 | 39 | 17 | 280 | 18 | 0 | 0 | 5 |  | 909 | 0 | 300 | 0 | 16 | 120 | 0 | 0 | 20 | 37 | 0 | 175 | 19 | 32 | 0 | 0 | 0 | 0 | 21 | 0 | 0 | 8 | 30 | 43 | 0 | 0 | 0 | 0 | 70 | 0 | 230 | 0 | 0 | 201 | 0 | 0 | 0 | 0 | 0 | 166 | 0 | 309 | 54 | 0 | 35 | 15 | 35 | 0 | 1 | 35 | 0 | 110 | 0 | 17 | 2 | 6 | 36 | 207 | 0 | 372 | 22 | 150 | 1061 | 95 | 0 |  | 6507 | 4959 | 11466 | 4462 | 909 | 1728 | 135 | 1436 | 1883 | 30 | 327 | 208 | 156 | 187 | 5 | 509.97 | 73.3
13:00 | 0 | 0 | 120 | 180 | 0 | 0 | 0 | 408 | 338 |  | 0 | 450 | 264 | 66 | 74 | 15 | 327 | 0 | 199 | 74 | 74 | 16 | 55 | 0 | 0 | 0 | 0 | 35 | 35 | 0 | 20 | 6 | 33 | 30 | 8 | 0 | 30 | 0 | 108 | 0 | 8 | 224 | 0 | 0 | 0 |  | 12 | 22 | 27 | 23 | 0 | 6 | 12 | 3 | 0 | 0 | 0 | 310 | 275 | 183 | 0 | 0 | 46 | 0 | 0 | 51 | 0 | 19 | 0 | 18 | 0 | 0 | 20 | 84 | 26 | 0 | 19 | 2 | 42 | 42 | 47 | 46 | 112 | 0 | 62 | 78 | 0 | 202 | 0 | 0 | 10 | 0 | 16 | 11 | 0 | 47 | 11 | 0 | 68 | 25 | 17 | 6 | 25 | 17 | 5 | 0 | 19 | 17 | 17 | 4 | 88 | 17 | 17 | 17 | 9 | 21 | 400 | 70 | 51 | 35 | 51 | 0 | 17 | 7 | 40 | 17 | 280 | 18 | 0 | 0 | 7 |  | 909 | 0 | 300 | 0 | 16 | 120 | 0 | 0 | 20 | 36 | 0 | 160 | 23 | 32 | 0 | 0 | 0 | 0 | 21 | 0 | 0 | 8 | 30 | 34 | 0 | 0 | 0 | 0 | 57 | 0 | 230 | 0 | 0 | 207 | 0 | 0 | 0 | 0 | 0 | 152 | 0 | 355 | 54 | 0 | 35 | 15 | 35 | 0 | 1 | 35 | 0 | 110 | 0 | 17 | 2 | 36 | 36 | 206 | 0 | 374 | 7 | 150 | 1052 | 55 | 0 |  | 6463 | 4930 | 11393 | 4438 | 909 | 1887 | 36 | 1433 | 1863 | 30 | 326 | 209 | 84 | 171 | 7 | 531.935 | 73.33
14:00 | 0 | 0 | 120 | 180 | 0 | 0 | 0 | 411 | 337 |  | 0 | 450 | 310 | 66 | 98 | 15 | 333 | 0 | 193 | 82 | 74 | 16 | 69 | 0 | 0 | 0 | 0 | 35 | 35 | 0 | 20 | 24 | 33 | 30 | 8 | 0 | 30 | 0 | 108 | 0 | 8 | 221 | 0 | 0 | 0 |  | 12 | 23 | 32 | 23 | 0 | 6 | 12 | 2 | 0 | 0 | 0 | 310 | 280 | 191 | 0 | 0 | 45 | 0 | 0 | 51 | 0 | 20 | 0 | 0 | 0 | 0 | 0 | 12 | 26 | 0 | 19 | 2 | 42 | 42 | 47 | 50 | 112 | 0 | 61 | 77 | 0 | 211 | 0 | 0 | 10 | 0 | 16 | 11 | 0 | 66 | 11 | 0 | 68 | 25 | 17 | 15 | 25 | 17 | 6 | 15 | 19 | 17 | 17 | 2 | 88 | 17 | 17 | 17 | 9 | 21 | 400 | 70 | 8 | 35 | 51 | 0 | 17 | 8 | 42 | 17 | 280 | 18 | 0 | 0 | 6 |  | 910 | 0 | 290 | 0 | 16 | 120 | 0 | 0 | 20 | 29 | 0 | 175 | 27 | 32 | 0 | 0 | 0 | 0 | 28 | 0 | 0 | 8 | 30 | 43 | 0 | 0 | 0 | 0 | 62 | 0 | 230 | 0 | 0 | 170 | 0 | 0 | 0 | 0 | 0 | 151 | 0 | 308 | 54 | 0 | 35 | 15 | 35 | 0 | 1 | 35 | 0 | 110 | 0 | 17 | 3 | 29 | 36 | 206 | 0 | 374 | 14 | 150 | 1042 | 105 | 0 |  | 6492 | 4910 | 11402 | 4420 | 910 | 1891 | 36 | 1510 | 1858 | 30 | 326 | 216 | 12 | 187 | 6 | 356.215 | 73.27
15:00 | 0 | 0 | 120 | 180 | 0 | 0 | 0 | 411 | 338 |  | 0 | 450 | 273 | 66 | 95 | 15 | 335 | 0 | 199 | 82 | 74 | 16 | 61 | 0 | 0 | 0 | 0 | 35 | 35 | 0 | 20 | 24 | 33 | 32 | 8 | 0 | 30 | 0 | 112 | 0 | 8 | 224 | 0 | 0 | 0 |  | 12 | 23 | 32 | 23 | 0 | 6 | 12 | 2 | 0 | 0 | 0 | 305 | 275 | 184 | 0 | 0 | 45 | 0 | 0 | 51 | 0 | 20 | 0 | 0 | 0 | 25 | 0 | 108 | 26 | 0 | 19 | 0 | 42 | 42 | 47 | 50 | 112 | 0 | 62 | 77 | 0 | 212 | 0 | 0 | 10 | 0 | 16 | 11 | 0 | 97 | 42 | 0 | 68 | 50 | 17 | 15 | 25 | 17 | 6 | 80 | 19 | 17 | 17 | 1 | 88 | 17 | 17 | 17 | 9 | 21 | 400 | 71 | 29 | 35 | 51 | 0 | 17 | 14 | 55 | 17 | 280 | 18 | 0 | 0 | 5 |  | 911 | 0 | 285 | 0 | 16 | 120 | 0 | 0 | 20 | 38 | 0 | 176 | 24 | 32 | 0 | 0 | 0 | 0 | 28 | 0 | 0 | 8 | 30 | 43 | 0 | 0 | 0 | 0 | 65 | 0 | 230 | 0 | 0 | 190 | 0 | 0 | 0 | 0 | 0 | 151 | 0 | 356 | 54 | 0 | 35 | 15 | 35 | 0 | 1 | 35 | 0 | 111 | 0 | 17 | 4 | 32 | 36 | 206 | 0 | 375 | 8 | 150 | 1065 | 117 | 0 |  | 6757 | 5019 | 11776 | 4528 | 911 | 1901 | 92 | 1544 | 1885 | 30 | 326 | 225 | 108 | 221 | 5 | 500.42 | 73.41
16:00 | 0 | 0 | 120 | 180 | 0 | 0 | 0 | 411 | 336 |  | 0 | 450 | 281 | 61 | 85 | 22 | 335 | 0 | 199 | 82 | 75 | 16 | 69 | 0 | 0 | 0 | 17 | 35 | 35 | 0 | 20 | 27 | 33 | 32 | 8 | 0 | 30 | 0 | 105 | 0 | 8 | 222 | 0 | 0 | 0 |  | 12 | 16 | 32 | 23 | 0 | 6 | 12 | 2 | 0 | 0 | 0 | 305 | 275 | 177 | 0 | 0 | 41 | 0 | 0 | 51 | 0 | 7 | 0 | 0 | 0 | 25 | 0 | 108 | 28 | 0 | 19 | 0 | 42 | 42 | 47 | 50 | 112 | 0 | 62 | 79 | 0 | 211 | 0 | 0 | 10 | 0 | 16 | 11 | 0 | 97 | 0 | 0 | 68 | 0 | 17 | 11 | 25 | 17 | 6 | 90 | 19 | 17 | 23 | 0 | 88 | 17 | 17 | 17 | 9 | 21 | 400 | 71 | 10 | 35 | 51 | 0 | 17 | 6 | 57 | 17 | 270 | 18 | 0 | 0 | 4 |  | 912 | 0 | 275 | 0 | 16 | 120 | 0 | 0 | 20 | 38 | 0 | 175 | 25 | 32 | 0 | 0 | 0 | 0 | 28 | 0 | 0 | 8 | 22 | 43 | 0 | 0 | 0 | 0 | 65 | 0 | 230 | 0 | 0 | 165 | 0 | 0 | 0 | 0 | 0 | 154 | 0 | 305 | 54 | 0 | 35 | 15 | 35 | 0 | 1 | 35 | 0 | 111 | 0 | 17 | 1 | 33 | 36 | 206 | 0 | 372 | 11 | 150 | 1015 | 19 | 0 |  | 6630 | 4779 | 11409 | 4479 | 912 | 1859 | 0 | 1570 | 1832 | 30 | 326 | 197 | 108 | 92 | 4 | 564.405 | 73.46
17:00 | 0 | 0 | 120 | 180 | 0 | 0 | 0 | 416 | 283 |  | 0 | 400 | 300 | 58 | 45 | 30 | 335 | 0 | 199 | 40 | 40 | 16 | 72 | 0 | 0 | 0 | 17 | 35 | 35 | 0 | 20 | 27 | 33 | 32 | 8 | 0 | 30 | 0 | 105 | 0 | 8 | 222 | 0 | 0 | 0 |  | 12 | 20 | 32 | 23 | 0 | 8 | 12 | 8 | 0 | 0 | 0 | 275 | 275 | 178 | 0 | 0 | 46 | 0 | 0 | 51 | 0 | 7 | 0 | 13 | 0 | 25 | 6 | 120 | 30 | 0 | 19 | 0 | 42 | 42 | 47 | 50 | 112 | 0 | 62 | 78 | 0 | 213 | 0 | 0 | 10 | 0 | 16 | 11 | 0 | 45 | 0 | 0 | 68 | 0 | 17 | 5 | 25 | 17 | 5 | 100 | 19 | 17 | 39 | 0 | 88 | 17 | 18 | 17 | 55 | 21 | 400 | 71 | 12 | 35 | 51 | 0 | 17 | 3 | 53 | 31 | 270 | 18 | 0 | 0 | 4 |  | 910 | 0 | 240 | 0 | 0 | 120 | 0 | 0 | 24 | 38 | 8 | 177 | 23 | 16 | 0 | 0 | 0 | 0 | 21 | 3 | 0 | 0 | 22 | 0 | 0 | 0 | 0 | 0 | 69 | 0 | 230 | 0 | 0 | 165 | 0 | 0 | 0 | 0 | 0 | 154 | 0 | 258 | 8 | 0 | 35 | 0 | 20 | 0 | 1 | 35 | 0 | 111 | 0 | 17 | 1 | 16 | 5 | 206 | 0 | 374 | 1 | 150 | 894 | 6 | 0 |  | 6487 | 4358 | 10845 | 4460 | 910 | 1731 | 0 | 1301 | 1717 | 30 | 326 | 201 | 120 | 45 | 4 | 530.025 | 73.51
18:00 | 0 | 0 | 120 | 180 | 0 | 0 | 0 | 383 | 283 |  | 0 | 350 | 298 | 61 | 17 | 30 | 280 | 0 | 199 | 8 | 16 | 16 | 73 | 0 | 0 | 0 | 35 | 35 | 35 | 0 | 20 | 27 | 33 | 32 | 25 | 0 | 30 | 0 | 110 | 0 | 9 | 223 | 0 | 0 | 0 |  | 12 | 24 | 33 | 23 | 0 | 48 | 12 | 11 | 0 | 0 | 0 | 275 | 275 | 177 | 0 | 0 | 47 | 0 | 0 | 51 | 0 | 7 | 0 | 18 | 11 | 25 | 0 | 114 | 32 | 0 | 19 | 0 | 43 | 42 | 11 | 10 | 80 | 0 | 62 | 10 | 0 | 211 | 0 | 0 | 10 | 0 | 16 | 11 | 0 | 45 | 0 | 0 | 68 | 0 | 27 | 1 | 25 | 17 | 10 | 205 | 19 | 17 | 51 | 0 | 122 | 17 | 27 | 17 | 55 | 21 | 400 | 77 | 3 | 35 | 51 | 0 | 17 | 1 | 54 | 34 | 270 | 18 | 0 | 0 | 0 |  | 911 | 0 | 230 | 0 | 0 | 120 | 0 | 0 | 24 | 38 | 8 | 176 | 20 | 16 | 0 | 0 | 0 | 0 | 21 | 0 | 0 | 0 | 35 | 0 | 0 | 0 | 0 | 0 | 69 | 0 | 230 | 0 | 0 | 165 | 0 | 0 | 0 | 0 | 0 | 156 | 0 | 258 | 13 | 0 | 0 | 0 | 0 | 0 | 1 | 55 | 0 | 111 | 0 | 17 | 0 | 4 | 0 | 206 | 0 | 373 | 1 | 150 | 849 | 5 | 0 |  | 6352 | 4262 | 10614 | 4485 | 911 | 1503 | 0 | 1342 | 1671 | 30 | 326 | 216 | 114 | 16 | 0 | 369 | 73.56
18:30 | 0 | 0 | 0 | 0 | 0 | 0 | 0 | 0 | 0 |  | 0 | 0 | 0 | 0 | 0 | 0 | 0 | 0 | 0 | 0 | 0 | 0 | 0 | 0 | 0 | 0 | 0 | 0 | 0 | 0 | 0 | 0 | 0 | 0 | 0 | 0 | 0 | 0 | 0 | 0 | 0 | 0 | 0 | 0 | 0 |  | 0 | 0 | 0 | 0 | 0 | 0 | 0 | 0 | 0 | 0 | 0 | 0 | 0 | 0 | 0 | 0 | 0 | 0 | 0 | 0 | 0 | 0 | 0 | 0 | 0 | 0 | 0 | 0 | 0 | 0 | 0 | 0 | 0 | 0 | 0 | 0 | 0 | 0 | 0 | 0 | 0 | 0 | 0 | 0 | 0 | 0 | 0 | 0 | 0 | 0 | 0 | 0 | 0 | 0 | 0 | 0 | 0 | 0 | 0 | 0 | 0 | 0 | 0 | 0 | 0 | 0 | 0 | 0 | 0 | 0 | 0 | 0 | 0 | 0 | 0 | 0 | 0 | 0 | 0 | 0 | 0 | 0 | 0 | 0 | 0 |  | 0 | 0 | 0 | 0 | 0 | 0 | 0 | 0 | 0 | 0 | 0 | 0 | 0 | 0 | 0 | 0 | 0 | 0 | 0 | 0 | 0 | 0 | 0 | 0 | 0 | 0 | 0 | 0 | 0 | 0 | 0 | 0 | 0 | 0 | 0 | 0 | 0 | 0 | 0 | 0 | 0 | 0 | 0 | 0 | 0 | 0 | 0 | 0 | 0 | 0 | 0 | 0 | 0 | 0 | 0 | 0 | 0 | 0 | 0 | 0 | 0 | 0 | 0 | 0 | 0 |  | 0 | 0 | 0 | 0 | 0 | 0 | 0 | 0 | 0 | 0 | 0 | 0 | 0 | 0 | 0 | 0 | 0
19:00 | 0 | 0 | 120 | 180 | 0 | 0 | 0 | 371 | 342 |  | 0 | 420 | 312 | 69 | 17 | 30 | 331 | 0 | 195 | 12 | 32 | 16 | 73 | 0 | 0 | 0 | 35 | 55 | 35 | 15 | 20 | 22 | 33 | 32 | 25 | 0 | 30 | 0 | 106 | 0 | 24 | 223 | 0 | 0 | 0 |  | 12 | 41 | 33 | 23 | 0 | 50 | 12 | 21 | 0 | 0 | 0 | 330 | 305 | 169 | 0 | 0 | 47 | 0 | 0 | 51 | 0 | 21 | 0 | 18 | 11 | 25 | 6 | 130 | 45 | 0 | 19 | 0 | 43 | 42 | 35 | 32 | 112 | 0 | 62 | 75 | 0 | 212 | 0 | 0 | 10 | 10 | 16 | 11 | 0 | 90 | 0 | 0 | 16 | 0 | 70 | 0 | 25 | 17 | 85 | 295 | 16 | 31 | 51 | 0 | 273 | 17 | 34 | 17 | 115 | 21 | 393 | 91 | 0 | 90 | 56 | 0 | 17 | 0 | 62 | 34 | 270 | 18 | 0 | 0 | 0 |  | 911 | 0 | 260 | 0 | 7 | 120 | 0 | 0 | 24 | 38 | 32 | 175 | 22 | 16 | 0 | 0 | 0 | 0 | 21 | 56 | 0 | 0 | 36 | 0 | 30 | 0 | 0 | 0 | 69 | 0 | 230 | 0 | 0 | 165 | 0 | 0 | 0 | 0 | 0 | 160 | 0 | 309 | 17 | 0 | 2 | 23 | 35 | 0 | 0 | 55 | 0 | 110 | 0 | 17 | 0 | 0 | 5 | 206 | 0 | 373 | 0 | 190 | 895 | 0 | 0 |  | 7408 | 4609 | 12017 | 4739 | 911 | 1861 | 0 | 1929 | 1757 | 30 | 326 | 334 | 130 | 0 | 0 | 222.515 | 73.72
19:30 | 0 | 0 | 120 | 180 | 0 | 0 | 0 | 395 | 342 |  | 0 | 420 | 275 | 75 | 51 | 30 | 337 | 0 | 199 | 30 | 64 | 16 | 73 | 0 | 0 | 0 | 35 | 55 | 55 | 15 | 20 | 27 | 33 | 32 | 25 | 0 | 30 | 0 | 110 | 0 | 25 | 227 | 0 | 0 | 0 |  | 12 | 36 | 33 | 23 | 0 | 50 | 12 | 21 | 0 | 0 | 0 | 305 | 275 | 166 | 0 | 0 | 47 | 0 | 0 | 51 | 0 | 31 | 0 | 15 | 11 | 25 | 12 | 134 | 50 | 0 | 19 | 0 | 43 | 41 | 47 | 49 | 112 | 0 | 61 | 75 | 0 | 212 | 0 | 0 | 10 | 20 | 16 | 11 | 0 | 140 | 0 | 0 | 16 | 0 | 105 | 0 | 25 | 17 | 140 | 327 | 16 | 70 | 51 | 0 | 290 | 17 | 34 | 17 | 116 | 21 | 400 | 91 | 0 | 90 | 107 | 0 | 17 | 0 | 76 | 34 | 265 | 30 | 0 | 0 | 2 |  | 911 | 0 | 275 | 0 | 32 | 120 | 0 | 0 | 28 | 33 | 32 | 175 | 25 | 16 | 0 | 0 | 0 | 0 | 21 | 77 | 0 | 0 | 36 | 0 | 35 | 0 | 0 | 0 | 70 | 0 | 230 | 0 | 0 | 178 | 0 | 0 | 0 | 0 | 0 | 161 | 0 | 307 | 25 | 0 | 35 | 65 | 51 | 0 | 0 | 55 | 0 | 111 | 0 | 17 | 0 | 0 | 110 | 207 | 0 | 373 | 0 | 200 | 945 | 0 | 0 |  | 7835 | 4956 | 12791 | 4797 | 911 | 1865 | 0 | 2531 | 1818 | 30 | 327 | 376 | 134 | 0 | 2 | 342.845 | 0
20:00 | 0 | 0 | 120 | 180 | 0 | 0 | 0 | 399 | 342 |  | 0 | 420 | 280 | 72 | 33 | 30 | 335 | 0 | 198 | 50 | 91 | 16 | 73 | 0 | 0 | 0 | 35 | 55 | 55 | 15 | 20 | 27 | 33 | 32 | 25 | 0 | 30 | 0 | 112 | 0 | 25 | 225 | 0 | 0 | 0 |  | 12 | 32 | 34 | 23 | 0 | 50 | 12 | 27 | 0 | 0 | 0 | 305 | 275 | 168 | 0 | 0 | 47 | 0 | 0 | 51 | 0 | 31 | 0 | 17 | 11 | 25 | 12 | 132 | 51 | 0 | 19 | 0 | 43 | 41 | 47 | 50 | 112 | 0 | 62 | 75 | 0 | 212 | 0 | 0 | 10 | 20 | 16 | 11 | 0 | 95 | 0 | 0 | 18 | 0 | 120 | 0 | 25 | 17 | 139 | 329 | 0 | 34 | 51 | 0 | 190 | 17 | 34 | 17 | 115 | 21 | 400 | 90 | 0 | 54 | 107 | 0 | 17 | 0 | 74 | 34 | 265 | 54 | 0 | 0 | 3 |  | 911 | 0 | 285 | 0 | 32 | 120 | 0 | 0 | 25 | 33 | 32 | 175 | 25 | 16 | 0 | 0 | 0 | 0 | 28 | 77 | 0 | 0 | 36 | 0 | 35 | 0 | 0 | 0 | 70 | 0 | 230 | 0 | 0 | 196 | 0 | 0 | 0 | 0 | 0 | 165 | 0 | 307 | 27 | 0 | 50 | 32 | 62 | 0 | 0 | 55 | 0 | 110 | 0 | 17 | 0 | 0 | 55 | 207 | 0 | 373 | 0 | 200 | 957 | 0 | 0 |  | 7681 | 4943 | 12624 | 4838 | 911 | 1876 | 0 | 2276 | 1830 | 30 | 327 | 401 | 132 | 0 | 3 | 335.205 | 73.66
21:00 | 0 | 0 | 120 | 180 | 0 | 0 | 0 | 399 | 346 |  | 0 | 450 | 300 | 74 | 51 | 30 | 335 | 0 | 200 | 83 | 91 | 16 | 72 | 0 | 0 | 0 | 35 | 55 | 55 | 0 | 20 | 27 | 33 | 33 | 25 | 0 | 30 | 0 | 114 | 0 | 25 | 226 | 0 | 0 | 0 |  | 12 | 32 | 34 | 23 | 0 | 50 | 12 | 31 | 0 | 0 | 0 | 280 | 275 | 174 | 0 | 0 | 47 | 0 | 0 | 51 | 0 | 32 | 0 | 20 | 11 | 25 | 12 | 144 | 52 | 0 | 19 | 0 | 43 | 41 | 47 | 50 | 112 | 0 | 62 | 77 | 0 | 211 | 0 | 0 | 10 | 65 | 16 | 11 | 0 | 95 | 0 | 0 | 76 | 0 | 132 | 0 | 25 | 17 | 60 | 290 | 80 | 34 | 51 | 0 | 190 | 17 | 34 | 17 | 117 | 21 | 400 | 91 | 0 | 54 | 107 | 0 | 17 | 0 | 76 | 34 | 245 | 54 | 0 | 0 | 7 |  | 909 | 0 | 285 | 0 | 32 | 160 | 0 | 0 | 24 | 33 | 32 | 175 | 27 | 16 | 0 | 0 | 0 | 0 | 28 | 77 | 0 | 0 | 35 | 0 | 35 | 0 | 0 | 0 | 70 | 0 | 230 | 0 | 0 | 214 | 0 | 0 | 0 | 0 | 0 | 194 | 0 | 422 | 50 | 0 | 50 | 32 | 78 | 0 | 0 | 55 | 0 | 111 | 0 | 28 | 0 | 0 | 55 | 206 | 0 | 373 | 0 | 250 | 1008 | 0 | 0 |  | 7847 | 5294 | 13141 | 4801 | 909 | 2099 | 0 | 2454 | 1931 | 30 | 366 | 400 | 144 | 0 | 7 | 120 | 73.72
22:00 | 0 | 0 | 120 | 180 | 0 | 0 | 0 | 406 | 342 |  | 0 | 450 | 285 | 72 | 51 | 15 | 334 | 0 | 197 | 83 | 91 | 16 | 72 | 0 | 0 | 0 | 35 | 35 | 35 | 0 | 20 | 27 | 33 | 33 | 25 | 0 | 30 | 0 | 107 | 0 | 25 | 225 | 0 | 0 | 0 |  | 12 | 32 | 34 | 23 | 0 | 50 | 12 | 34 | 0 | 0 | 0 | 280 | 275 | 190 | 0 | 0 | 47 | 0 | 0 | 51 | 0 | 32 | 0 | 20 | 11 | 25 | 12 | 142 | 55 | 0 | 17 | 0 | 43 | 42 | 47 | 50 | 112 | 0 | 62 | 78 | 0 | 211 | 0 | 0 | 10 | 130 | 16 | 11 | 0 | 95 | 0 | 0 | 84 | 0 | 116 | 0 | 25 | 17 | 60 | 302 | 85 | 34 | 51 | 0 | 190 | 17 | 34 | 17 | 117 | 21 | 400 | 91 | 0 | 54 | 107 | 0 | 17 | 0 | 76 | 34 | 245 | 18 | 0 | 0 | 9 |  | 838 | 0 | 270 | 0 | 32 | 160 | 0 | 0 | 24 | 33 | 32 | 176 | 28 | 16 | 0 | 0 | 0 | 0 | 28 | 76 | 0 | 0 | 35 | 0 | 35 | 0 | 0 | 0 | 70 | 0 | 230 | 0 | 0 | 218 | 0 | 0 | 0 | 0 | 0 | 196 | 0 | 420 | 59 | 0 | 50 | 32 | 78 | 0 | 0 | 55 | 0 | 110 | 0 | 54 | 0 | 0 | 55 | 206 | 0 | 379 | 0 | 250 | 1007 | 0 | 0 |  | 7826 | 5252 | 13078 | 4818 | 838 | 2147 | 0 | 2429 | 1936 | 30 | 366 | 363 | 142 | 0 | 9 | 60.165 | 73.74
23:00 | 0 | 0 | 120 | 180 | 0 | 0 | 0 | 415 | 347 |  | 0 | 450 | 275 | 63 | 53 | 15 | 335 | 0 | 204 | 83 | 74 | 48 | 62 | 0 | 0 | 0 | 35 | 35 | 35 | 0 | 20 | 27 | 33 | 33 | 25 | 0 | 30 | 0 | 110 | 0 | 8 | 226 | 0 | 0 | 0 |  | 9 | 32 | 34 | 23 | 0 | 50 | 12 | 35 | 0 | 0 | 0 | 280 | 275 | 195 | 0 | 0 | 46 | 0 | 0 | 51 | 0 | 0 | 0 | 20 | 11 | 25 | 12 | 140 | 53 | 0 | 14 | 0 | 43 | 42 | 47 | 50 | 112 | 0 | 62 | 81 | 0 | 211 | 0 | 0 | 10 | 210 | 16 | 11 | 0 | 100 | 0 | 0 | 65 | 0 | 53 | 0 | 25 | 17 | 33 | 305 | 85 | 50 | 51 | 0 | 124 | 17 | 34 | 17 | 81 | 21 | 400 | 86 | 0 | 54 | 107 | 0 | 17 | 0 | 76 | 34 | 245 | 18 | 0 | 0 | 7 |  | 738 | 0 | 255 | 0 | 40 | 205 | 0 | 0 | 24 | 33 | 8 | 177 | 28 | 16 | 0 | 0 | 0 | 0 | 28 | 76 | 0 | 0 | 35 | 0 | 35 | 0 | 0 | 0 | 70 | 0 | 230 | 0 | 0 | 217 | 0 | 0 | 0 | 0 | 0 | 187 | 0 | 384 | 72 | 0 | 35 | 50 | 78 | 0 | 0 | 35 | 0 | 110 | 0 | 150 | 0 | 0 | 55 | 207 | 0 | 374 | 0 | 307 | 1042 | 0 | 0 |  | 7675 | 5301 | 12976 | 4817 | 738 | 2190 | 0 | 2256 | 2023 | 30 | 412 | 363 | 140 | 0 | 7 | 213.92 | 73.78
24:00 | 0 | 0 | 120 | 180 | 0 | 0 | 0 | 406 | 347 |  | 0 | 450 | 300 | 65 | 75 | 15 | 336 | 0 | 200 | 83 | 74 | 48 | 60 | 0 | 0 | 0 | 35 | 0 | 0 | 15 | 20 | 27 | 33 | 33 | 8 | 0 | 30 | 0 | 110 | 0 | 8 | 226 | 0 | 0 | 0 |  | 12 | 32 | 34 | 23 | 0 | 50 | 12 | 36 | 0 | 0 | 0 | 280 | 275 | 199 | 0 | 0 | 47 | 0 | 0 | 51 | 0 | 0 | 0 | 20 | 11 | 25 | 12 | 140 | 52 | 0 | 14 | 0 | 43 | 42 | 47 | 50 | 112 | 0 | 62 | 82 | 0 | 211 | 0 | 0 | 10 | 280 | 16 | 11 | 0 | 143 | 0 | 0 | 65 | 0 | 17 | 0 | 25 | 17 | 6 | 257 | 19 | 17 | 17 | 0 | 123 | 17 | 20 | 17 | 18 | 21 | 400 | 54 | 0 | 50 | 107 | 0 | 17 | 0 | 76 | 17 | 245 | 18 | 0 | 0 | 10 |  | 738 | 0 | 255 | 0 | 82 | 205 | 0 | 0 | 21 | 33 | 8 | 177 | 28 | 16 | 0 | 0 | 0 | 0 | 28 | 46 | 0 | 34 | 35 | 0 | 0 | 0 | 0 | 5 | 71 | 0 | 230 | 0 | 0 | 218 | 0 | 0 | 0 | 0 | 0 | 187 | 0 | 383 | 72 | 0 | 35 | 15 | 56 | 0 | 0 | 35 | 0 | 110 | 0 | 150 | 0 | 0 | 55 | 207 | 0 | 372 | 0 | 307 | 1056 | 0 | 0 |  | 7388 | 5270 | 12658 | 4782 | 738 | 2286 | 0 | 1929 | 2036 | 30 | 412 | 295 | 140 | 0 | 10 | 422.11 | 73.82
KWH | 0 | 0 | 2795125 | 4268250 | 0 | 0 | 0 | 9547780 | 7766000 |  | 0 | 9749000 | 7006720 | 1574400 | 1656081 | 316147 | 7891094 | 0 | 4861000 | 1395840 | 1596528 | 435360 | 984873 | 0 | 0 | 0 | 259920 | 467638 | 468827 | 172764 | 480000 | 582120 | 826500 | 780200 | 297120 | 0 | 732840 | 0 | 2600000 | 0 | 260796 | 5322970 | 0 | 0 | 0 |  | 296400 | 451680 | 775437 | 524760 | 0 | 502080 | 277440 | 498240 | 0 | 0 | 0 | 7626200 | 6883000 | 4638000 | 0 | 0 | 1059624 | 0 | 0 | 1231434 | 0 | 191808 | 0 | 388764 | 212040 | 529800 | 315750 | 3120960 | 1071360 | 0 | 390888 | 10000 | 1003000 | 969120 | 1081200 | 1131480 | 2380500 | 0 | 1329312 | 1642560 | 0 | 3963690 | 0 | 0 | 254880 | 691390 | 275088 | 253832 | 0 | 1703672 | 154088 | 0 | 1521600 | 143320 | 883152 | 122445 | 590400 | 428640 | 575418 | 5933000 | 624000 | 552576 | 676618 | 24000 | 2775055 | 446036 | 5260704 | 424080 | 735000 | 547200 | 9292300 | 1640640 | 242560 | 843840 | 1193073 | 0 | 443880 | 119027 | 1011840 | 555120 | 6492700 | 485090 | 0 | 0 | 116688 |  | 21294545 | 0 | 6844896 | 0 | 909120 | 3350447 | 0 | 0 | 487200 | 436992 | 299625 | 4161412 | 557900 | 517344 | 0 | 0 | 0 | 138864 | 229494 | 424424 | 0 | 406482 | 354137 | 190579 | 158683 | 0 | 0 | 936 | 1585745 | 0 | 5236200 | 0 | 0 | 4677782 | 0 | 0 | 0 | 0 | 0 | 4065500 | 0 | 8226472 | 1284480 | 0 | 899232 | 685296 | 809040 | 0 | 7035 | 816096 | 0 | 2627645 | 0 | 972000 | 26400 | 229680 | 763200 | 5425156 | 0 | 8967273 | 78685 | 5040000 | 21441818 | 431220 | 0 |  | 167625372 | 115059035 | 282684407 | 112783237 | 21294545 | 44845421 | 297408 | 42586448 | 42271036 | 732840 | 8775603 | 4569169 | 3120960 | 1291052 | 116688 | 0
Fuel Cost | 0 | 0 | 4080882.5 | 6359692.5 | 0 | 0 | 0 | 10025169 | 8387280 |  | 0 | 10626410 | 7777459.2 | 17601792 | 21943073.25 | 4188947.75 | 8838025.28 | 0 | 8506750 | 20407180.8 | 22463148.96 | 7057185.6 | 9080529.06 | 0 | 0 | 0 | 3306182.4 | 6313113 | 6286970.07 | 129573 | 360000 | 0 | 0 | 0 | 5054011.2 | 0 | 197866.8 | 0 | 4914000 | 0 | 4264014.6 | 5535888.8 | 0 | 0 | 0 |  | 3868020 | 7534022.4 | 13197937.74 | 7089507.6 | 0 | 5809065.6 | 352348.8 | 1659139.2 | 0 | 0 | 0 | 8465082 | 7502470 | 5380080 | 0 | 0 | 1197375.12 | 0 | 0 | 2056494.78 | 0 | 3312524.16 | 0 | 532606.68 | 159030 | 927150 | 236812.5 | 22408492.8 | 1167782.4 | 0 | 531607.68 | 159400 | 1374110 | 1279238.4 | 1881288 | 1957460.4 | 2737575 | 0 | 2578865.28 | 3745036.8 | 0 | 4003326.9 | 0 | 0 | 504662.4 | 691390 | 206316 | 192912.32 | 0 | 23255122.8 | 3229684.48 | 0 | 20511168 | 2962424.4 | 12231655.2 | 1431382.05 | 6092928 | 5855222.4 | 7635796.86 | 5458360 | 7587840 | 7990248.96 | 8559217.7 | 0 | 32579145.7 | 4857332.04 | 55921283.52 | 5754765.6 | 9474150 | 6446016 | 8548916 | 21246288 | 3504992 | 10708329.6 | 13577170.74 | 0 | 5797072.8 | 1422372.65 | 15147244.8 | 7310930.4 | 0 | 0 | 0 | 0 | 0 |  | 63883635 | 0 | 7666283.52 | 0 | 9463939.2 | 55282375.5 | 0 | 0 | 8774472 | 7865856 | 4305611.25 | 4660781.44 | 1082326 | 5639049.6 | 0 | 0 | 0 | 2328749.28 | 4013850.06 | 6637991.36 | 0 | 6731341.92 | 5988456.67 | 2597591.77 | 2676982.21 | 0 | 0 | 708.552 | 9213178.45 | 0 | 27699498 | 0 | 0 | 5426227.12 | 0 | 0 | 0 | 0 | 0 | 4715980 | 0 | 8144207.28 | 17263411.2 | 0 | 10637914.56 | 9902527.2 | 10274808 | 0 | 77736.75 | 9907405.44 | 0 | 2680197.9 | 0 | 7192800 | 298584 | 2694146.4 | 11699856 | 0 | 0 | 0 | 0 | 0 | 0 | 0 | 0 |  | 633501337.43 | 337428479.632 | 970929817.062 | 121314351.792 | 63883635 | 53930926.96 | 6192108.88 | 531830741.55 | 36912676.45 | 197866.8 | 55282375.5 | 69388027.48 | 22408492.8 | 9588613.85 | 0 | 0
Yesterday Day Peak | 0 | 0 | 120 | 180 | 0 | 0 | 0 | 403 | 323 |  | 0 | 450 | 277 | 67 | 66 | 15 | 328 | 0 | 179 | 74 | 74 | 16 | 59 | 0 | 0 | 0 | 0 | 35 | 35 | 0 | 20 | 26 | 33 | 30 | 8 | 0 | 30 | 0 | 108 | 0 | 8 | 219 | 0 | 0 | 0 |  | 12 | 24 | 32 | 23 | 0 | 6 | 12 | 2 | 0 | 0 | 0 | 315 | 285 | 189 | 0 | 0 | 43 | 0 | 0 | 51 | 0 | 10 | 0 | 20 | 11 | 0 | 12 | 156 | 26 | 0 | 19 | 2 | 42 | 42 | 47 | 50 | 80 | 0 | 60 | 0 | 0 | 191 | 0 | 0 | 10 | 0 | 16 | 11 | 0 | 47 | 105 | 0 | 65 | 30 | 17 | 7 | 25 | 17 | 6 | 0 | 19 | 17 | 17 | 4 | 88 | 17 | 17 | 17 | 9 | 21 | 400 | 70 | 38 | 35 | 51 | 0 | 17 | 10 | 39 | 17 | 280 | 18 | 0 | 0 | 5 |  | 909 | 0 | 300 | 0 | 16 | 120 | 0 | 0 | 20 | 37 | 0 | 175 | 19 | 32 | 0 | 0 | 0 | 0 | 21 | 0 | 0 | 8 | 30 | 43 | 0 | 0 | 0 | 0 | 70 | 0 | 230 | 0 | 0 | 201 | 0 | 0 | 0 | 0 | 0 | 166 | 0 | 309 | 54 | 0 | 35 | 15 | 35 | 0 | 1 | 35 | 0 | 110 | 0 | 17 | 2 | 6 | 36 | 207 | 0 | 372 | 22 | 150 | 1061 | 95 | 0 |  | 11466 | DayPeak
Yesterday Evening Peak | 0 | 0 | 120 | 180 | 0 | 0 | 0 | 399 | 346 | 0 | 0 | 450 | 300 | 74 | 51 | 30 | 335 | 0 | 200 | 83 | 91 | 16 | 72 | 0 | 0 | 0 | 35 | 55 | 55 | 0 | 20 | 27 | 33 | 33 | 25 | 0 | 30 | 0 | 114 | 0 | 25 | 226 | 0 | 0 | 0 | 0 | 12 | 32 | 34 | 23 | 0 | 50 | 12 | 31 | 0 | 0 | 0 | 280 | 275 | 174 | 0 | 0 | 47 | 0 | 0 | 51 | 0 | 32 | 0 | 20 | 11 | 25 | 12 | 144 | 52 | 0 | 19 | 0 | 43 | 41 | 47 | 50 | 112 | 0 | 62 | 77 | 0 | 211 | 0 | 0 | 10 | 65 | 16 | 11 | 0 | 95 | 0 | 0 | 76 | 0 | 132 | 0 | 25 | 17 | 60 | 290 | 80 | 34 | 51 | 0 | 190 | 17 | 34 | 17 | 117 | 21 | 400 | 91 | 0 | 54 | 107 | 0 | 17 | 0 | 76 | 34 | 245 | 54 | 0 | 0 | 7 |  | 909 | 0 | 285 | 0 | 32 | 160 | 0 | 0 | 24 | 33 | 32 | 175 | 27 | 16 | 0 | 0 | 0 | 0 | 28 | 77 | 0 | 0 | 35 | 0 | 35 | 0 | 0 | 0 | 70 | 0 | 230 | 0 | 0 | 214 | 0 | 0 | 0 | 0 | 0 | 194 | 0 | 422 | 50 | 0 | 50 | 32 | 78 | 0 | 0 | 55 | 0 | 111 | 0 | 28 | 0 | 0 | 55 | 206 | 0 | 373 | 0 | 250 | 1008 | 0 | 0 |  | 13141 | EvPeak
Forecast for Evening | 0 | 0 | 120 | 180 | 0 | 0 | 0 | 400 | 330 | 0 | 0 | 450 | 305 | 92 | 95 | 30 | 330 | 0 | 200 | 90 | 92 | 115 | 72 | 0 | 0 | 0 | 35 | 55 | 55 | 15 | 20 | 27 | 33 | 33 | 25 | 0 | 30 | 0 | 110 | 0 | 25 | 225 |  | 0 | 0 | 0 | 12 | 32 | 34 | 23 | 0 | 50 | 12 | 30 | 0 | 0 | 0 | 300 | 275 | 190 | 8 | 0 | 47 | 0 | 0 | 51 | 0 | 40 | 0 | 20 | 11 | 25 | 20 | 152 | 55 | 0 | 19 | 0 | 43 | 42 | 50 | 44 | 112 | 0 | 60 | 77 | 0 | 211 | 0 | 0 | 10 | 300 | 16 | 11 | 0 | 148 | 300 | 0 | 86 | 100 | 149 | 0 | 25 | 17 | 150 | 350 | 85 | 70 | 51 | 0 | 300 | 17 | 34 | 17 | 95 | 21 | 400 | 92 | 0 | 90 | 107 | 0 | 17 |  | 77 | 35 | 260 | 54 |  | 0 | 10 |  | 929 | 0 | 280 |  | 99 | 160 | 0 | 0 | 25 | 72 | 32 | 175 | 29 | 48 | 0 | 0 | 0 | 25 | 35 | 80 | 28 | 34 | 35 | 43 | 35 | 0 | 0 | 8 | 70 | 0 | 230 | 0 | 0 | 200 |  | 0 | 0 | 0 | 0 | 200 | 0 | 414 | 73 | 200 | 50 | 85 | 78 | 0 | 0 | 55 | 0 | 110 |  | 150 |  |  | 115 | 206 |  | 370 |  | 307 | 760 |  | 0
Forecast for Day | 0 | 0 | 120 | 180 | 0 | 0 | 0 | 390 | 320 | 0 | 0 | 450 | 305 | 74 | 80 | 15 | 330 | 0 | 200 | 75 | 74 | 16 | 50 | 0 | 0 | 0 | 0 | 35 | 35 | 15 | 20 | 27 | 33 | 33 | 8 | 0 | 30 | 0 | 110 | 0 | 8 | 225 |  | 0 | 0 | 0 | 12 | 32 | 34 | 23 | 0 | 6 | 10 | 5 | 0 | 0 | 0 | 300 | 275 | 180 | 8 | 0 | 42 | 0 | 0 | 51 | 0 | 40 | 0 | 20 | 11 | 25 | 12 | 135 | 30 | 0 | 17 | 1.6 | 43 | 42 | 50 | 44 | 80 | 0 | 60 | 72 | 0 | 211 | 0 | 0 | 10 | 300 | 16 | 11 | 0 | 48 | 300 | 0 | 68 | 100 | 17 | 20 | 25 | 17 | 5 | 340 | 19 | 17 | 17 | 5 | 88 | 17 | 17 | 17 | 9 | 21 | 400 | 53 | 50 | 35 | 51 | 0 | 17 | 30 | 36 | 17 | 260 | 18 |  | 0 | 13 |  | 929 | 0 | 250 | 0 | 66 | 150 | 0 | 0 | 15 | 36 | 16 | 175 | 25 | 16 | 0 | 0 | 0 | 0 | 30 | 40 | 28 | 34 | 35 | 0 | 35 | 0 | 0 | 8 | 70 | 0 | 230 | 0 | 0 | 150 | 0 | 0 | 0 | 0 | 0 | 140 | 0 | 350 | 73 | 0 | 35 | 50 | 35 | 0 | 8 | 35 | 0 | 110 |  | 17 | 6 | 100 | 35 | 206 |  | 370 | 30 | 200 | 760 | 130 | 0 |  |  |  |  | g | h | o | c | h | t | s
Generation at 08:00(Today) | 0 | 0 | 120 | 180 | 0 | 0 | 0 | 372 | 308 | 0 | 0 | 320 | 308 | 64 | 17 | 0 | 250 | 0 | 158 | 8 | 8 | 16 | 0 | 0 | 0 | 0 | 0 | 0 | 0 | 15 | 20 | 26 | 25 | 33 | 8 | 0 | 30 | 0 | 109 | 0 | 8 | 222 | 0 | 0 | 0 | 0 | 12 | 32 | 34 | 23 | 0 | 6 | 9 | 5 | 0 | 0 | 0 | 350 | 290 | 191 | 0 | 0 | 42 | 0 | 0 | 51 | 0 | 0 | 0 | 20 | 11 | 25 | 12 | 118 | 30 | 0 | 17 | 0 | 43 | 42 | 11 | 10 | 80 | 0 | 40 | 10 | 0 | 211 | 0 | 0 | 10 | 295 | 16 | 11 | 0 | 17 | 0 | 0 | 65 | 0 | 17 | 4 | 25 | 17 | 6 | 332 | 19 | 17 | 17 | 0 | 87 | 17 | 17 | 17 | 10 | 21 | 360 | 54 | 8 | 17 | 17 | 0 | 17 | 7 | 17 | 17 | 245 | 18 | 0 | 0 | 1 | 0 | 910 | 0 | 200 | 0 | 0 | 120 | 0 | 0 | 0 | 0 | 0 | 165 | 19 | 0 | 0 | 0 | 0 | 0 | 0 | 0 | 0 | 0 | 0 | 0 | 0 | 0 | 0 | 0 | 70 | 0 | 230 | 0 | 0 | 130 | 0 | 0 | 0 | 0 | 0 | 130 | 0 | 325 | 0 | 0 | 0 | 0 | 0 | 0 | 1 | 0 | 0 | 110 | 0 | 0 | 2 | 23 | 0 | 206 | 0 | 374 | 0 | 150 | 862 | 3 | 0 | 0 |  |  |  | 154.3902 | 21.7207 | 57.8071 | 51.1145 | 0.30738 | 3.5482 | 3.5023
292.3904
| Minimum Generation |  | 10534 | 6:00
| Highest Generation |  | 13141 | 21:00
| Day Peak Generation |  | 11466 | 12:00
| Evening Peak Generation |  | 13141 | 21:00
| HVDC Max Flow |  | 912 | 16:00
| HVDC EvPeak Flow |  | 909 | 21:00
| Load factor L.F |  | 89.63% | [163 empty] | 1275.5

## P1
POWER GRID COMPANY OF BANGLADESH LTD.
NATIONAL LOAD DESPATCH CENTER
DAILY REPORT
[7 empty] | Reporting Date : | 2023-06-19
Till now the maximum generation is : - |  |  |  | 15648 | 21:00 | Hrs on | 2023-04-19
The Summary of Yesterday's |  |  | 2023-06-18 | Generation & Demand |  | Today's Actual Min Gen. & Probable Gen. & Demand
Day Peak Generation : |  |  | 11466 | MW Hour : | 12:00 | Min. Gen. at | 8:00 | 10195
Evening Peak Generation : |  |  | 13141 | MW Hour : | 21:00 | Available Max Generation : |  | 14973
E.P. Demand (at gen end) : |  |  | 13267 | MW Hour : | 21:00 | Max Demand (Evening) : |  | 14800
Maximum Generation : |  |  | 13141 | MW Hour : | 21:00 | Reserve(Generation end) |  | 173
Total Gen. (MKWH) : |  |  | 282.6844 | System Load Factor : | 89.63% | Load Shed : |  | 0
EXPORT / IMPORT THROUGH EAST-WEST INTERCONNECTOR
Export from East grid to West grid :- Maximum |  |  |  | 798 | MW at | 1:00 | Energy
Import from West grid to East grid :- Maximum |  |  |  | - | MW at | - | Energy | -
|  | Water Level of Kaptai Lake at 6:00 A M on |  | 2023-06-19
Actual : |  | 74.06 | Ft.(MSL) , | Rule curve : | 80.76 | Ft.( MSL )
Gas Consumed : |  | Total = | 1208 | MMCFD. | Oil Consumed (PDB) :
HSD :
FO :
Cost of the Consumed Fuel (PDB+Pvt) : |  |  | Gas : | 175245278.752
: |  |  | Coal : | 36912676.45 | Oil : | 662693253.41 | Total : | 874851208.612
Load Shedding & Other Information
Area |  | Yesterday |  |  |  | Today
|  |  |  | Estimated Demand (S/S end) |  | Estimated Shedding (S/S end) |  | Rates of Shedding
|  | MW |  | MW |  |  | MW | (On Estimated Demand)
Dhaka |  | 30 | 720:00 | 5083.8668 |  |  | 0 | 0%
Chittagong Area |  | 0 | 0:00 | 1400.0384 |  |  | 0 | 0%
Khulna Area |  | 0 | 0:00 | 1962.1165 |  |  | 0 | 0%
Rajshahi Area |  | 0 | 0:00 | 1706.2972 |  |  | 0 | 0%
Cumilla Area |  | 0 | 0:00 | 1403.5387 |  |  | 0 | 0%
Mymensingh Area |  | 90 | 2160:00 | 1044.3414 |  |  | 0 | 0%
Sylhet Area |  | 0 | 0:00 | 584.8911 |  |  | 0 | 0%
Barisal Area |  | 0 | 0:00 | 487.8885 |  |  | 0 | 0%
Rangpur Area |  | 0 | 0:00 | 954.2139 |  |  | 0 | 0%
Total |  | 120 |  | 14627.1926 |  |  | 0
Information of the Generating Units under shut down.
|  | Planned Shut- Down |  |  | Forced Shut- Down
1) Barapukuria ST: Unit- 2
2) Ghorasal-3,7
3) Bhula Nuton Biddut ST
4) Baghabari-71,100 MW
5) Raozan unit-2
6) Siddhirganj 210 MW .
7) Shajibazar 330 MW
Outage | Restore | Additional Information of Machines, lines, Interruption / Forced Load shed etc. | [5 empty] | Remark
Time | Time
09:09 |  | Adani Power Jharkhand Ltd. unit-2 was sync. at 09:09 hrs.
09:10 | 11:43 | Gollamari 132/33kV S/S Tr-1 LT Project Work S/D Due to NLDC Control Signal Testing.
09:11 | 11:42 | Gollamari 132/33kV S/S Tr-1 HT Project Work S/D Due to NLDC Control Signal Testing.
09:13 | 19:32 | Meghnaghat 230/132kV S/S Meghnaghat-Aminbazar-01 Scheduled S/D Due to SD For bas 01 connected with 400/230kv new s/s
with bus coupler working
09:26 | 12:24 | Gopalganj 400/132kV S/S ATR-01 LT Project Work S/D
09:31 | 12:20 | Gopalganj 400/132kV S/S ATR-01 HT Project Work S/D
09:51 | 18:48 | Meghnaghat 230/132kV S/S Bus1 Scheduled S/D Due to Bus -1 connected with new S/S 400/230kv Grid S/S BUS BAR
protection
| 09:54 | Niamatpur 132/33kV S/S 407T LT is restored.
| 09:54 | Niamatpur 132/33kV S/S 407T HT is restored.
10:08 | 10:41 | Jhenaidah 132/33kV S/S Transformer T-1 LT Forced S/D Due to Fuse change of WZPDCL auxiliary transformer | [5 empty] | 40.0MW load interrup.
10:11 | 10:40 | Jhenaidah 132/33kV S/S Transformer T-1 HT Forced S/D Due to Fuse change of WZPDCL auxiliary transformer | [5 empty] | 40.0MW load interrup.
10:13 | 10:38 | Jhenaidah 132/33kV S/S Bus-A Forced S/D Due to Fuse change of wzpdcl auxilary transformer | [5 empty] | 40.0MW load interrup.
10:14 |  | Jhenaidah 132/33kV S/S Bus-B Forced S/D Due to Fuse change of wzpdcl auxilary transformer | [5 empty] | 40.0MW load interrup.
| 11:30 | Panchagarh 132/33kV S/S 132KV Capacitor Bank is restored.
11:50 |  | Bibiyana-3 400MW tripped at 11:50 hrs
11:54 | 12:06 | Ashuganj-Shahjibazar 132kV Ckt-1 Tripped from Shahjibazar 132/33kV end showing Distance relay relays. and from
Ashuganj 230/132/33kV end showing Distance protection relay-21: L1, L2, L3-trip, Z1-trip, Distance 18.9 KM, B/U
protection relay-67: L3 Pick Up, 3-phase trip relay-186.1, 186.2 relays Due to Rainy weather
12:00 | 12:17 | Haripur-Narsingdi 132kV Ckt-1 Tripped from Narshingdi 132/33kV end showing From Haripur side relays Due to From | [5 empty] | 70.0MW load interrup.
|  | Haripur side and from Haripur 230/132kV end showing OPTIMHO - Z1, BN relays Due to Heavy Rainfall | [5 empty] | Narshingdi 132/33kV end and
Haripur 230/132 kV end.
12:00 |  | Day Peak Generation = 11,466MW
12:34 |  | Gopalganj 132/33kV S/S Gallamari-1 Project Work S/D
12:37 | 15:19 | Gollamari 132/33kV S/S E01 Gollamari-Gopalgonj Line - 1 Project Work S/D Due to NLDC Control, signal testing.
12:41 | 16:33 | Gopalganj 400/132kV S/S ATR-03 LT Project Work S/D
12:48 | 16:26 | Gopalganj 400/132kV S/S ATR-03 HT Project Work S/D
13:57 |  | Bibiyana-3 400MW GT was sync. at 13:57 hrs.
14:35 | 15:51 | Jamalpur 132/33kV S/S T-2 LT Scheduled S/D Due to work for T-3 New transformer replacement
14:35 | 15:51 | Jamalpur 132/33kV S/S T-2 HT Scheduled S/D Due to work for T-3 New transformer replacement work
15:08 | 16:23 | Mahasthangarh 132/33kV S/S 406T MTR1 HT Forced S/D Due to 33 kv T-1 bus shutdown for maintenance work
15:08 | 16:24 | Mahasthangarh 132/33kV S/S 406T MTR1 LT Forced S/D Due to 33 kv T-1 bus shutdown for maintenance work | [5 empty] | 10.0MW load interrup.
15:25 | 16:56 | Gallamari- Khulna (S) 132kV Ckt-1 Project Work S/D from Gollamari 132/33kV end Due to NLDC control signal testing
and from Khulna(S) 230/132kV end Due to PROTECTION TEST
15:53 | 16:53 | Rajshahi 230/132/33kV S/S T-02 (416T) LT Tripped showing REF630 relays. | [5 empty] | 10.0MW load interrup.
15:59 | 17:49 | BIPTC S/S Baharampur-2 Tripped showing Distance Relay relays.
17:05 |  | Bibiyana-3 400MW ST was sync. at 17:05 hrs.
17:18 | 19:48 | Jamalpur 132/33kV S/S T-1 HT Scheduled S/D
17:18 | 19:48 | Jamalpur 132/33kV S/S T-1 LT Scheduled S/D
17:56 | 18:38 | Purbasadipur 132/33kV S/S T-3 Transformer (423T) LT Tripped showing Alstom MCGG82 1# Non derectional O/C | [5 empty] | 18.0MW load interrup.
(50/51) Alstom MCGG82 2# derectional O/C 67 relays Due to bird gress fly in 33kv bus bar zone
17:56 | 18:36 | Purbasadipur 132/33kV S/S T-3 Transformer (423T) HT Tripped showing Alstom (Lockout Relay) relays Due to bird gress fly | [5 empty] | 18.0MW load interrup.
in 33kv bus bar zone
18:45 |  | Summit Bibiana-2 341MW GT was sync. at 18:45 hrs.
| 19:03 | Chandraghona 132/33kV S/S TR-01(406T) HT is restored.
| 19:03 | Chandraghona 132/33kV S/S TR-01(406T) LT is restored.
20:30 |  | Summit Bibiana-2 341MW ST was sync. at 20:30 hrs.
20:33 | 21:10 | Cumilla(N) 230/132/33kV S/S 132KV T-05 HT Scheduled S/D Due to 33KV Boro Doshia Feeder BUS Side Red hot. | [5 empty] | 15.0MW load interrup.
20:33 | 21:10 | Cumilla(N) 230/132/33kV S/S 132KV T-05 LT Scheduled S/D Due to 33KV Borodoshia Feeder BUS Side Red Hot. | [5 empty] | 15.0MW load interrup.
21:00 |  | Evening Peak Generation: 13141 MW
00:47 |  | Khulna 225MW ST tripped.
03:47 |  | Khulna 225MW ST was sync.
06:40 | 07:21 | Hathazari 230/132/33kV S/S MT-04 LT Tripped showing RET 670 relays.
06:40 | 07:21 | Hathazari 230/132/33kV S/S MT-04 HT Tripped showing RET 670 relays.
07:00 |  | Minimum generation: 10196 MW
07:26 |  | Purbasadipur 132/33kV S/S T-3 Transformer (423T) HT Tripped showing MCCG,Alstom relays.
07:28 |  | Hathazari 230/132/33kV S/S MT-04 HT Tripped showing RET 670 relays.
07:28 |  | Hathazari 230/132/33kV S/S MT-04 LT Tripped showing RET 670 relays.
07:32 |  | Bog-Sherpur 132/33kV S/S Transformer-1 (404T) HT Scheduled S/D Due to Red Hot Maintenance 33 kv bus coupler | [5 empty] | 55.0MW load interrup.
07:33 |  | Bog-Sherpur 132/33kV S/S Transformer-2 (414T) HT Scheduled S/D Due to Red Hot Maintenance 33 Kv bus coupler | [5 empty] | 55.0MW load interrup.
| Sub Divisional Engineer |  |  |  | Executive Engineer |  |  | Superintendent Engineer
| Network Operation Division |  |  |  | Network Operation Division |  |  | Load Despatch Circle

## P2
EVENING PEAK GENERATION AND DAY LONG ENERGY DATA OF POWER STATIONS
| Date : | 2023-06-18 | [5 empty] | Page -2
Sl. |  |  |  |  | Present | Peak | Energy
No. | Name of the Power Stations |  | Producer | Installed Capacity | Capacity | Hour | Generated | Remarks
Generation
|  |  |  | Unit No. X Capacity | MW | MW | KWH
1 | Ghorasal Repowered CCPP:Unit-3 (GT |  | PDB | 1*260 | 260 | 0 | 0 | Under maint.
2 | Ghorasal Repowered CCPP Unit-4 |  | PDB | 1*210 | 180 | 120 | 2795125 | Gas shortage
| Ghorasal TPP Unit-5 |  | PDB | 1*210 | 190 | 180 | 4268250
3 | Ghorasal 365 MW CCPP Unit-7 |  | PDB | 1*243+1*122 | 365 | 0 | 0 | Under maint.
| Ghorashal 78.5 MW PP(MAX) |  | QRPP | 2*40 | 0 | 0 | 0
4 | Ghorashal 108MW PP (Regent) |  | IPP | 34*3.35 | 108 | 0 | 0 | Gas shortage
5 | Haripur GTPP |  | SBU, PDB | 2*32 | 20 | 0 | 0 | Under maint.
6 | Haripur 412 MW CCPP |  | EGCB | 1*273+1*139 | 412 | 399 | 9547780
7 | Haripur 360MW CCPP(HPL) |  | IPP | 1*235+1*125 | 360 | 346 | 7766000
8 | Meghnaghat 450 MW CCPP(MPL) |  | IPP | 2*150+1*150 | 450 | 450 | 9749000
9 | Meghnaghat 100 MW(IEL) |  | NENP | 12*8.9 | 100 | 74 | 1574400 | Engine problem
10 | Meghnaghat CCPP(Summit) |  | IPP | 2*110+1*110 | 335 | 300 | 7006720 | FGMO
11 | Madanganj 102 PP(Summit) |  | NENP | 6*17 | 102 | 51 | 1656081 | Fuel shortage
12 | Madanganj-55 MW PP(Summit) |  | IPP | 3*17.08+1*11.3 | 55 | 30 | 316147 | Fuel shortage
13 | Keraniganj 100 MW PP (Powerpac) |  | QRPP | 8*13.45 | 20 | 72 | 984873
14 | Narshingdi 22 MW PP (Doreen) |  | SIPP, REB | 8*2.90 | 22 | 0 | 172764 | Engine problem
15 | 210 MW Siddhirgonj TPP |  | PDB | 1*210 | 115 | 0 | 0 | Under maint.
16 | Siddhirgonj 2*120 MW GTPP |  | EGCB | 2*105 | 210 | 200 | 4861000
17 | Siddhirganj 100 PP(Dutch Bangla) |  | NENP | 12*8.9 | 100 | 83 | 1395840 | Engine problem
18 | Siddhirganj 335 MW CCPP |  | EGCB | 1*217+118 | 335 | 335 | 7891094
19 | Gagnagar 102 MW PP (Digital Power) |  | IPP | 12*8.924 | 102 | 91 | 1596528 | Engine problem
20 | Katpotti 52 MW PP (Sinha) |  | IPP | 7*7.9 | 0 | 0 | 0 | Fuel shortage
21 | Kamalaghat 54 MW PP(Banco Energy) |  | IPP | 3*18 | 54 | 35 | 259920 | Fuel shortage
22 | Kodda 150 MW PP |  | BPDB-RPCL | 9*17.06 | 149 | 16 | 435360 | Low demand
23 | Manikganj 55 MW PP (Northern) |  | IPP | 3*19.3 | 55 | 55 | 467638
24 | Nababganj 55 MW PP (Southern power ) |  | IPP | 3*19.3 | 55 | 55 | 468827
25 | Bosila 108MW PP(CLC) |  | IPP | 12*8.775+1*3.5 | 0 | 0 | 0
26 | Summit Power,(Madhabdi+Ashulia) |  | SIPP,REB | 3*3.67+4*8.73 | 80 | 47 | 1062120 | Engine problem
27 | Maona 33 MW PP(Summit) |  | SIPP,REB | 4*8.73 | 33 | 33 | 826500
28 | Rupganj 33 MW PP(Summit) |  | SIPP,REB | 4*8.73 | 33 | 33 | 780200
29 | Gazipur 52 MW PP |  | RPCL | 6*8.9 | 52 | 25 | 297120 | Fuel shortage
30 | Tongi 80 MW GTPP |  | PDB | 1* 105 | 105 | 0 | 0
31 | Kodda 300 MW PP Unit-2 (Summit) |  | IPP | 18*17.076 | 300 | 95 | 1703672 | Low demand
32 | Keranigonj 300 MW PP (APR) |  | IPP | 256*1.4 | 300 | 0 | 154088 | Reserve.
33 | Bramhangoan 100 MW PP (Aggreko) |  | IPP | 114*0.959 | 100 | 0 | 0 | Contract Expired
34 | Aurahati 100MW PP (Aggreko) |  | IPP | 0.85*23+0.95*91 | 100 | 0 | 143320 | Reserve.
35 | Kodda 149 MW PP Unit-1 (Summit) |  | IPP | 8*18.45+8.97 | 149 | 132 | 883152 | Engine problem
36 | Gazipur 100 MW PP |  | RPCL | 6*17.5 | 105 | 34 | 552576 | Low demand
37 | Meghnaghat 104 MW PP (OPCL) |  | IPP | 18.5*6 | 104 | 91 | 1640640 | Fuel shortage
38 | Manikgonj 162MW PP(MPGL) |  | IPP | 9*18 | 162 | 54 | 843840 | Fuel shortage
39 | Spectra Solar Plant Ltd. |  | IPP | 35 | 35 | 0 | 119027
40 | Kanchan Purbachal Power Generation Ltd. |  | IPP | 18.4*3 | 55 | 34 | 555120 | Fuel shortage
| Dhaka area Total |  |  |  | 5867 | 3470 | 72774722
41 | Chattogram TPP-1 |  | PDB | 1*210 | 180 | 114 | 2600000 | Gas shortage
| Chattogram TPP-2 |  | PDB | 1*210 | 180 | 0 | 0 | Gas shortage
42 | Raozan 25 MW PP |  | RPCL | 3*8.9 | 25 | 25 | 260796
43 | Teknaf 20MW PP (Solartech) |  | IPP | 20 | 20 | 0 | 122445
44 | Patenga 50MW PP (Baraka) |  | IPP | 8*6.98 | 50 | 50 | 502080
45 | Kaptai Hydro: Unit-1,2,3,4, 5 |  | PDB | 2*40+3*50 | 230 | 30 | 732840 | Low Water level
46 | Sikalbaha 225MW |  | PDB | 1*150+1*75 | 225 | 226 | 5322970
47 | Sikalbaha Peaking GT |  | PDB | 1*150 | 150 | 0 | 0 | Under maint.
48 | Sikalbaha 105 MW PP (Baraka Sikalbaha) |  | IPP | 6*17.5 | 105 | 51 | 676618 | Fuel shortage
49 | Hathazari 100 MW peaking PP |  | PDB | 11*8.9 | 98 | 32 | 451680 | Engine problem
50 | Dohazari -Kalaish 100 MW Peaking |  | PDB | 6*17 | 102 | 34 | 775437 | Engine problem
51 | Juldah 100 MW Unit-1 (Acorn) |  | NENP | 8*13.45 | 100 | 23 | 524760 | Fuel shortage
52 | Juldah 100 MW PP Unit-3 (Acorn) |  | IPP | 8*13.5 | 100 | 25 | 590400 | Fuel shortage
53 | Barabkunda 22 MW PP (Regent) |  | SIPP, PDB | 8*2.90 | 22 | 12 | 277440 | Engine problem
* | Malancha, Ctg. EPZ (United) |  |  | 5*8.73+3*9.34 | 0 | 31 | 498240
54 | Chattogram 108 MW PP (ECPV) |  | IPP | 16*7 | 108 | 0 | 0 | Fuel shortage
55 | Kaptai 7 MW Solar PP |  | PDB | 7.4 MW | 7 | 0 | 24000
56 | Anwara 300 MW PP (United) |  | IPP | 17*17+24 | 300 | 190 | 2775055 | Low demand
57 | Jodiac Power |  | IPP | 3*18.55+1*3.6 | 54 | 17 | 446036 | Fuel shortage
58 | Karnaphuli Power Ltd. |  | IPP | 18.415*6+6.5 | 110 | 34 | 5260704 | Fuel shortage
59 | Juldah unit-2 (Acorn) |  | IPP | 8*13.6 | 100 | 21 | 547200 | Fuel shortage
60 | Anlima Energy Ltd. |  | IPP | 6*21.2 | 116 | 107 | 1193073 | Engine problem
| Mirsharai 150 MW |  | BPDB-RPCL | 18.5*9 | 163 | 54 | 485090 | Fuel shortage
| SS Power I |  | SS Power | 0 | 0 | 0 | 0 | On test.
| Cox's Bazar Wind |  | IPP | 66 | 0 | 7 | 116688 | On test.
| Chattogram area Total |  |  |  | 2545 | 1083 | 24183552
61 | Ashuganj TPP Unit- 3 |  | APSCL | 1*150 | 0 | 0 | 0 | Contract Expired
| Ashuganj TPP Unit- 4 |  | APSCL | 1*150 | 0 | 0 | 0 | Contract Expired
| Ashuganj TPP Unit- 5 |  | APSCL | 1*150 | 0 | 0 | 0 | Contract Expired
62 | Ashuganj 225 MW CCPP |  | APSCL | 1*142+1*75 | 221 | 174 | 4638000 | Gas shortage
63 | Ashuganj 450 MW CCPP(North) |  | APSCL | 1*360 | 360 | 280 | 7626200 | Gas shortage
64 | Ashuganj 450 MW CCPP(South) |  | APSCL | 1*360 | 360 | 275 | 6883000 | FGMO
| Ashuganj 420 MW CCPP(East) |  | APSCL | 284*1+116*1 | 400 | 245 | 6492700 | Gas shortage
65 | Ashuganj 50 MW PP |  | APSCL | 14*3.968 | 45 | 47 | 1059624
66 | Ashuganj 55 MW PP (Precision) |  | QRPP | 15*4 | 0 | 0 | 0 | Contract Expired
67 | Ashuganj 195MW PP (APSCL-United) |  | IPP | 20*9.73+1*16 | 195 | 0 | 0 | Gas shortage
68 | Ashuganj 51 MW PP (Midland) |  | IPP | 6*9.34 | 51 | 51 | 1231434
69 | Ashuganj 150MW PP (Midland) |  | IPP | 23*7.015 | 150 | 60 | 575418 | Low demand
70 | Titas 50 MW Peaking PP |  | PDB | 6*8.92 | 52 | 32 | 191808 | Machine problem
71 | Chandpur 150 MW CCPP |  | PDB | 1*106+1*57 | 163 | 0 | 0 | Under maint.
72 | Chandpur 200MW (Desh energy) |  | IPP | 12*18.4 | 200 | 17 | 428640 | Fuel shortage
73 | Feni 22MW PP (Doreen) |  | SIPP, PDB | 8*2.90 | 22 | 20 | 388764
74 | Feni 11 MW PP (Doreen) |  | SIPP, REB | 4*2.90 | 11 | 11 | 212040
** | Impoprt (Tripura) |  | Imported power | 0 | 160 | 144 | 3120960
75 | Jangalia 33MW PP (Summit) |  | SIPP, PDB | 4*8.73 | 33 | 25 | 529800 | Engine problem
76 | Jangalia 52 MW PP (Lakdanavi) |  | IPP | 6*8.92 | 52 | 0 | 0 | Fuel shortage
77 | Cumilla 25 MW PP (Summit) |  | SIPP, REB | 3*3.67+2*6.97 | 25 | 12 | 315750 | Engine problem
78 | Daudkandi 200 MW PP (B.Trac) |  | IPP | 154*1.4 | 200 | 0 | 0 | Contract Expired
79 | Feni Lanka Power |  | IPP | 7*18.415+1*9.78 | 114 | 17 | 424080 | Fuel shortage
80 | Chowmuhani 113 MW |  | IPP | 12*9.78+2*3.1 | 113 | 117 | 735000
81 | Bhairob 54.5 MW |  | IPP | 3*18.2 | 54 | 17 | 443880 | Engine problem
82 | Chandpur 115(Doreen) |  | IPP | 4*18.5+2*22.5 | 115 | 76 | 1011840 | Fuel shortage
| Cumilla Area Total |  |  |  | 3096 | 1620 | 36308938
83 | RPCL 210MW CCPP |  | IPP | 4*35+1*70 | 202 | 52 | 1071360 | Gas shortage
84 | Tangail 22 MW PP (Doreen) |  | SIPP, PDB | 8*2.90 | 22 | 19 | 390888 | Engine problem
85 | Jamalpur 95 MW PP(Powerpac) |  | IPP | 12*8.924 | 0 | 0 | 0 | Under maint.
86 | Sarishabari 3 MW Solar Plant |  | IPP | 1*3 | 3 | 0 | 10000
87 | Mymensingh 200 MW PP (United) |  | IPP | 9.78*21 | 200 | 76 | 1521600 | Fuel shortage
88 | Jamalpur 115 MW PP (United) |  | IPP | 9.78*12 | 115 | 80 | 624000 | Fuel shortage
89 | Sutiakhali 50 MW Solar PP |  | IPP | 50 | 50 | 0 | 242560
90 | Tangail Palli Power Gen 22 MW |  | IPP | 4*6.7 | 22 | 12 | 296400 | Fuel shortage
| Mymensingh Area Total |  |  |  | 614 | 239 | 4156808
91 | Fenchugonj CCPP Phase-1 |  | PDB | 2*32+1*33 | 70 | 43 | 1003000 | Machine problem
92 | Fenchugonj CCPP Phase-2 |  | PDB | 2*35+1*35 | 90 | 41 | 969120 | Machine problem
93 | Kushiara 163 MW CCPP (KP) |  | IPP | 1*109+1*54 | 163 | 112 | 2380500 | ST Under maint.
94 | Shajibazar 330 MW CCPP |  | PDB | 3*110 | 330 | 0 | 0 | Under maint.
95 | Fenchugonj 51 MW PP (Barakatullah) |  | RPP | 19*2.90 | 51 | 47 | 1081200
| Fenchuganj 44MW (Energyprima) |  | NENP | 12*3.3+5*2 | 50 | 50 | 1131480
96 | Hobiganj 11MW PP Cofidence-E |  | SIPP, REB | 4*2.90 | 11 | 11 | 253832 | Engine problem
97 | Shahjibazar GTPP Unit- 8 & 9 |  | PDB | 2*35 | 66 | 62 | 1329312
98 | Shahjibazar 86MW PP (Shahjibazar) |  | RPP | 32*2.90 | 86 | 77 | 1642560
99 | Shahjibazar 100 MW GTPP |  | PDB | 1*100 | 100 | 0 | 0 | Under maint.
100 | Sylhet 225 MW CCPP |  | PDB | 1*142+1*89 | 231 | 211 | 3963690 | Machine problem
101 | Sylhet 20 MW GTPP |  | PDB | 1*20 | 20 | 0 | 0 | Under maint.
| Sylhet 50MW PP (EPL) |  | NENP | 27*2 | 0 | 0 | 0 | Contract Expired
102 | Shahjahanulla 25 MW PP |  | SIPP, REB | 3*9.34 | 25 | 16 | 275088 | Engine problem
103 | Bibiana-II 341 MW CCPP (Summit) |  | IPP | 1*222+1*119 | 341 | 65 | 691390 | ST processing
104 | Bibiyana-III 400 MW CCPP |  | PDB | 285*1+134*1 | 400 | 290 | 5933000
105 | Sylhet 10MW PP (Desh) |  | RPP | 6*1.95 | 10 | 10 | 254880
106 | Bibiyana South 400 MW |  | PDB | 400 MW | 383 | 400 | 9292300
| Sylhet Area Total |  |  |  | 2427 | 1435 | 30201352
107 | Bheramara GTPP Unit-3 |  | PDB | 1*20 | 16 | 0 | 0 | Fuel shortage
** | Bheramara (HVDC ) |  | Imported power | 2*500 | 1000 | 909 | 21294545
108 | Khulna 115 PP MW (KPCL-2) |  | NENP | 7*17 | 115 | 32 | 909120 | Low demand
109 | Faridpur 50 MW Peaking PP |  | PDB | 8*6.89 | 54 | 24 | 487200
110 | Khulna 225 MW CCPP |  | NWPGCL | 1*150+1*75 | 230 | 160 | 3350447 | Low demand
111 | Gopalganj 100 MW Peaking PP |  | PDB | 16*6.98 | 109 | 33 | 436992
112 | Bheramara 410 MW CCPP |  | NWPGCL | 1*278+1*132 | 410 | 285 | 6844896 | Gas shortage
| Noapara 40 MW PP (Khanjahan Ali) |  | NENP | 5*8.5 | 40 | 32 | 299625 | Engine problem
113 | Noapara 100 MW PP (Bangla Trac) |  | IPP | 70*1.4 | 0 | 0 | 0 | Contract Expired
114 | Rupsha 105 MW PP (Orion rupsha) |  | IPP | 6*18.445 | 105 | 50 | 1284480 | Low demand
115 | Madhumati 100 MW PP |  | NWPGCL | 6*18 | 105 | 32 | 685296 | Low demand
116 | Mongla Orion 100 MW Solar PP |  | IPP | 100 | 100 | 0 | 229680
| Khulna 330 MW CCPP (OIL) |  | BPDB | 1*220+1*110 | 0 | 206 | 5425156 | On test.
| Rampal 1320 MW (BIFPCL) |  | NTPC&BPDB | 660*2 | 617 | 373 | 8967273 | Coal shortage.
| Kulna 225 MW CCPP (GAS) |  | NWPGCL | 0 | 0 | 0 | 0
| Khulna Area Total |  |  |  | 2901 | 2136 | 50214710
117 | Barisal 110 MW PP (Summit ) |  | IPP | 7*17.076 | 110 | 16 | 517344 | Fuel shortage
118 | Bhola 33 MW PP (Venture) |  | NENP | 1*34.50 | 40 | 27 | 557900 | Engine problem
119 | Bhola 225 MW CCPP |  | PDB | 2*63+1*68 | 194 | 175 | 4161412 | Machine problem
120 | Bhola 95 MW PP (Aggreko) |  | QRPP | 96*1.10 | 0 | 0 | 0 | Contract Expired
121 | Payra 1320 MW |  | BCPCL | 2*622 | 1244 | 0 | 0 | Coal shortage.
122 | Bhola Nutan Biddut BD LTD |  | IPP | 220 | 220 | 111 | 2627645 | GT-1 Under maint.
123 | United Payra Power Ltd. |  | IPP | 8*18.5+1*9.5 | 150 | 28 | 972000 | Low demand
| Barisal 307 MW |  | BCPCL | 307*1 | 307 | 250 | 5040000
| Barisal Area Total |  |  |  | 2265 | 607 | 13876301
124 | Baghabari 71 MW GTPP |  | PDB | 1*71 | 71 | 0 | 0 | Gas shortage
| Baghabari 100 MW GTPP |  | PDB | 1*100 | 100 | 0 | 0 | Gas shortage
125 | Baghabari 50 MW Peaking PP |  | PDB | 6*8.9 | 52 | 0 | 138864 | Low demand
126 | Bera 70 MW Peaking PP |  | PDB | 9*8.29 | 71 | 28 | 229494 | Engine problem
127 | Amnura 50 MW PP(Sinha) |  | QRPP | 7*7.79 | 28 | 0 | 0 | Low demand
128 | Katakhali 50 MW PP (Northern) |  | QRPP | 6*8.9 | 50 | 0 | 406482 | Low demand
129 | Katakhali 50 MW Peaking PP |  | PDB | 6*8.7 | 50 | 35 | 354137
130 | Sirajgonj Unit-1 225MW |  | NWPGCL | 1*150+1*75 | 210 | 214 | 4677782
131 | Sirajgonj Unit-2 225MW |  | NWPGCL | 1*150+1*75 | 220 | 0 | 0
132 | Sirajgonj Unit-3 225MW |  | NWPGCL | 1*141 | 220 | 194 | 4065500 | Gas shortage
133 | Sirajgonj 400 MW CCPP Unit-4 |  | SNWPGCL | 1*282+1*132 | 414 | 422 | 8226472
134 | Santahar 50 MW Peaking PP |  | PDB | 6*8.7 | 50 | 35 | 158683 | Engine problem
135 | Bogra 22 MW PP (GBB) |  | RPP | 6*4 | 22 | 0 | 0 | Contract Expired
136 | Bogura 20 MW PP (Energyprima) |  | NENP | 5*3.3+5*2 | 0 | 0 | 0
137 | Ullapara 11 MW PP (Summit) |  | SIPP, REB | 4*2.90 | 11 | 0 | 936 | Engine problem
138 | Natore 52 MW PP (Rajlanka) |  | IPP | 6*8.92 | 52 | 0 | 190579 | Low demand
139 | Chapainawabganj 100 MW Peaking PP |  | PDB | 12*8.924 | 104 | 77 | 424424 | Engine problem
140 | Baghabari 200 MW PP (Paramount) |  | IPP | 135*1.6 | 200 | 0 | 0 | Reserve.
141 | Bagura 113 MW PP (Confidence)-2 |  | IPP | 6*18.55+7.2 | 113 | 50 | 899232 | Fuel shortage
142 | Confidence Power Bogura Unit-1 113 MW |  | IPP | 6*18.55 | 113 | 55 | 816096 | Fuel shortage
143 | Sirajgonj 6.55 MW Solar |  | NWPGCL | 1*6 | 6 | 0 | 26400
| Adani Power Jharkhanda Ltd |  | Import | 748*1 | 748 | 1008 | 21441818
| Rajshahi Area Total |  |  |  | 2905 | 2118 | 42056899
144 | Barapukuria TPP Unit-1 |  | PDB | 1*125 | 85 | 70 | 1585745
| Barapukuria TPP Unit-2 |  | PDB | 1*125 | 85 | 0 | 0 | Under maint.
145 | Barapukuria 275 MW TPP Unit-3 |  | PDB | 1*275 | 274 | 230 | 5236200
146 | Rangpur 20 MW GTPP |  | PDB | 1*20 | 20 | 0 | 0
147 | Saidpur 20 MW GTPP |  | PDB | 1*20 | 20 | 0 | 0
148 | Rangpur 113 MW PP (Confidence) |  | IPP | 9*6.984+7*7.015+3.15*2 | 113 | 78 | 809040 | Fuel shortage
149 | Sympa Solar Power 8MW |  | IPP | 8 MW | 8 | 0 | 7035
150 | Energypac Power Venture Thakurgaon Ltd. |  | IPP | 115 | 115 | 55 | 763200 | Low demand
| Intraco Solar 30 MW |  | IPP | 1*30 | 30 | 0 | 78685
| Teesta Solar Limited |  | BPCL | 16*12.5 | 0 | 0 | 431220
| Rangpur Area Total |  |  |  | 750 | 433 | 8911125
| Total |  |  |  | 23370 | 13141 | 282684407
| Eastern Grid Total |  |  |  | 14549 | 7847 | 167625372
| Western Grid Total |  |  |  | 8821 | 5294 | 115059035
| National Grid Total |  |  |  | 23370 | 13141 | 282684407
*Data collected from respective power station over telephone.
Executive Engineer
Network Operation Division
Page- 3

## P3
POWER GRID COMPANY OF BANGLADESH LTD.
NATIONAL LOAD DESPATCH CENTER
MAXIMUM LOAD SERVED BY DIFFERENT GRID SUB-STATIONS
QF-LDC-09
| Date: | 2023-06-18
| (a) ENTIRE EASTERN GRID : |  | 8460.44 | MW | (b) ENTIRE WESTERN GRID : |  | 4189.6 | MW
| i) Dhaka area |  | 4801.84 | MW | i) Khulna area |  | 1747.4 | MW
| ii) Chittagong area |  | 1269.6 | MW | ii) Rajshahi area |  | 1272.2 | MW
| iii) Comilla area |  | 1132 | MW | iii) Barisal area |  | 436 | MW
| iv) Mymensingh area |  | 868 | MW | iv) Rangpur area |  | 734 | MW
| v) Sylhet area |  | 389 | MW
|  | SYSTEM TOTAL DEMAND ( a + b ) = |  | 12650.04 | MW
MAXIMUM LOAD SERVED BY DIFFERENT SUB-STATIONS
| Sub-station | Load (MW) | Time | Sub-station | Load (MW) | Time | Sub-station | Load (MW) | Time | Sub-station | Load (MW) | Time | Sub-station | Load (MW) | Time
1 | AKS | 0 | 00:00 | Chhatak | 20 | 19:30 | Kamrangirchar | 59.4 | 13:00 | Natore | 131 | 13:00 | Shitalakhya | 105.7 | 12:00
2 | AKSML | 4 | 09:00 | Chowmuhani | 195 | 21:00 | Kaptai | N/A | N/A | Nawabganj | 45.9 | 21:00 | Sholosohor | 32 | 19:00
3 | Aftabnagar | 56 | 10:00 | Chuadanga | 113 | 23:00 | Kazla | 87 | 22:00 | Netrakona | 95 | 22:00 | Shyampur | 172 | 11:00
4 | Agargaon | 100 | 13:00 | Coxsbazar | 106 | 18:30 | Keranigonj | 60 | 12:00 | New | 92 | 12:00 | Siddhirganj | 126 | 11:00
5 | Agrabad | 64 | 11:00 | Cumilla(N) | 133 | 19:00 | Khagrachori | 26 | 13:00 | Niamatpur | 78 | 21:00 | Sirajganj | 106 | 15:00
6 | Amnura | 73 | 01:00 | Cumilla(S) | 156 | 12:00 | Khulna | 99 | 19:00 | Noapara | 52 | 23:00 | Sonargaon | 69 | 18:00
7 | Ashuganj | 66 | 00:00 | Daudkandi | 151 | 21:00 | Khulshi | 164 | 23:00 | PHP | 10 | 18:30 | Sreemongol | 33 | 21:00
8 | BIPTC | N/A | N/A | Dhaka | 32 | 11:00 | Kishoreganj | 126 | 22:00 | Pabna | 118 | 16:00 | Sreepur | 66 | 10:00
9 | BSRM | 163 | 20:00 | Dhamrai | 126 | 15:00 | Kodda | 305 | 18:30 | Palashbari | 96 | 21:00 | Srinagar | 43.1 | 21:00
10 | Bagerhat | 97 | 22:00 | Dhanmondi | 154 | 12:00 | Kulaura | 30 | 19:00 | Panchagarh | 47 | 19:00 | Sunamganj | 34 | 21:00
11 | Bakulia | 99 | 19:00 | Dohazari | 96 | 20:00 | Kurigram | 46 | 19:30 | Patuakhali | 104 | 23:00 | Sylhet | 106 | 19:30
12 | Banani | 90 | 11:00 | Faridpur | 159 | 22:00 | Kushtia | 150 | 21:00 | Payra | 20 | 20:00 | TK | 29.6 | 21:00
13 | Bangabhaban | 22 | 10:00 | Fatullah | 68 | 10:00 | Lalbag | 95 | 13:00 | Postogola | 58 | 13:00 | Tangail | 207 | 22:00
14 | Barapukuria | 56 | 19:30 | Fenchuganj | 31 | 19:30 | Lalmonirhat | 36 | 01:00 | Purbachal | 19 | 19:30 | Thakurgaon | 76 | 19:30
15 | Barguna | 24 | 00:00 | Feni | 89 | 22:00 | Madanganj | 40 | 00:00 | Purbasadipur | 120 | 00:00 | Tongi | 103 | 12:00
16 | Barishal | 103 | 00:00 | GPH | 90 | 12:00 | Madaripur | 107 | 23:00 | Rahanpur_I | 0 | 00:00 | Ullon | 37 | 00:00
17 | Barishal-230 | 100 | 23:00 | Ghorashal | N/A | N/A | Madartek | 75.95 | 21:00 | Rahim | 42 | 01:00 | Uttara | 62 | 12:00
18 | Baroaulia | 67 | 00:00 | Goalpara | 38 | 02:00 | Madunaghat | 55 | 19:30 | Rajbari | 66 | 20:00 | UttaraNew | 51 | 11:00
19 | Baroirhat | 50 | 00:00 | Gollamari | 57 | 02:00 | Magura | 64 | 19:30 | Rajendrapur | 86 | 19:30 | Zigatola | 95 | 13:00
20 | Bashundhara | 171 | 12:00 | Gopalganj | 99.6 | 00:00 | Mahasthangarh | 44 | 15:00 | Rajshahi | 153 | 19:30
21 | BashundharaCement | 7 | 12:00 | Gulshan | 80 | 12:00 | Manikganj | 110 | 19:30 | Rajshahi-230 | 36 | 00:00
22 | Beanibazar | 48 | 19:30 | Halishahar | 80 | 10:00 | Maniknagar | 102 | 13:00 | Ramganj | 100 | 21:00
23 | Benapole | 60 | 21:00 | HaripurSBU | 153 | 10:00 | Matarbari | 39 | 21:00 | Rampur | 35 | 00:00
24 | Bhaluka | 144 | 19:30 | Hasnabad | 105 | 20:00 | Matuail | 72 | 10:00 | Rangamati | 14 | 20:00
25 | Bhandaria | 54 | 23:00 | Hathazari | 67 | 19:00 | Millgate | 100 | 12:00 | Rangpur | 112 | 19:30
26 | Bhangura | 38 | 00:00 | Ishurdi | 60 | 22:00 | Mirpur | 149 | 13:00 | Ruppur | 5.6 | 16:00
27 | Bheramara(GK) | 61 | 23:00 | Jaldhaka | 54 | 21:00 | Mirsorai | 4 | 12:00 | SSM | 8 | 12:00
28 | Bhulta | 266 | 23:00 | Jamalpur | 111 | 22:00 | Mithapukur | 39 | 17:00 | Saidpur | 82 | 19:00
29 | Bog-Sherpur | 60 | 22:00 | Jashore | 141 | 20:00 | Modern | 0 | 00:00 | Satkhira | 136 | 02:00
30 | Bogura | 160 | 23:00 | Jhenaidah | 134 | 22:00 | Mogbazar | 142.8 | 13:00 | Satmasjid | 91 | 13:00
31 | Borhanuddin | 74 | 23:00 | Joydebpur | 168 | 19:30 | Mongla | 42 | 13:00 | Savar | 184 | 09:00
32 | Brahmanbaria | 140 | 02:00 | Joypurhat | 52 | 00:00 | Motijheel | 44 | 12:00 | Shahjadpur | 89 | 15:00
33 | Cantonment | 126 | 13:00 | Juldah | 22 | 00:00 | Munshiganj | 105 | 23:00 | Shahjibazar | 102 | 22:00
34 | Chandpur | 66 | 21:00 | KSRM | 30 | 10:00 | Mymensingh | 195 | 22:00 | Shahmirpur | 48.8 | 23:00
35 | Chandraghona | 29 | 22:00 | Kabirpur | 265 | 21:00 | Naogaon | 126 | 21:00 | Shariatpur | 78 | 23:00
36 | Chapai | 70 | 04:00 | Kachua | 68 | 22:00 | Narail | 58 | 19:30 | Sherpur | 90 | 21:00
37 | Charsaidpur | 48 | 04:00 | Kallyanpur | 117 | 13:00 | Narinda | 82 | 11:00 | Shikalbaha | N/A | N/A
38 | Chauddagram | 47 | 21:00 | Kalurghat | 34 | 14:00 | Narshingdi | 159 | 20:00 | Shikalbaha-230 | N/A | N/A
| Sub Divisional Engineer |  |  |  | Executive Engineer |  |  |  | Superintendent Engineer
| Network Operation Division |  |  |  | Network Operation Division |  |  |  | Load Despatch Circle
| (1) Honbl. State Minister |  |  |  | (8) Executive Director (O & M) PGCB. |  |  |  | (18) C.E. Transmission (1 & 2) PGCB.
| Ministry of Power,Energy & Mineral |  |  |  | (9) Member,Generation,PDB. |  |  |  | (19) S.E. System Protection,PGCB.
| Resources, GOB. |  |  |  | (10) Member,Distribution,PDB. |  |  |  | (20) Director,Public Relation,PDB.
| (2) Secy (Power Divn.)Ministry of |  |  |  | (11) Member,Transmission & |  |  |  | (21) Director Program, PDB.
| Power,Energy & Mineral Resources. |  |  |  | System Operation,PDB. |  |  |  | (22) S.E. Consumer Affairs,PDB.
| (3) Director General,Power cell |  |  |  | (12) Member,P&D,PDB. |  |  |  | (23) Director,Project Planning,PDB.
| (4) Chairman,BERC |  |  |  | (13) C.E (P & D), PGCB. |  |  |  | (24) Director,System Planning,PDB.
| (5) Chairman, BPDB. |  |  |  | (14) G.M. Commercial Operation |  |  |  | (25) Executive Eng.IMD.
| (6) Managing Director, PGCB. |  |  |  | (15) C.E. Generation,PDB. |  |  |  | (26) Executive Eng. EMD.
| (7) Member(Power & Industry) |  |  |  | (16) C.E, (P & D),PDB. |  |  |  | (27) NLDC
| Planning Commission. |  |  |  | (17) C.E. System Operation,PGCB

## Voltage
e
MAXIMUM & MINIMUM VOLTAGES OF DIFFERENT GRID SUB-STATIONS:
| Date: | 2023-06-18 | [7 empty] | QF-LDC-10
| Sub-Station | Max Voltage | Hour | Min | Hour | Sub-Station | Maxm | Hour | Min | Hour
|  |  |  | Voltage |  |  | Voltage |  | Voltage
| 400 KV | KV | Hour | KV | Hour | 400 KV | KV | Hour | KV | Hour
14 | Aminbazar | 400 | 00:00 | 386 | 11:00 | Kaliakoir | 371 | 00:00 | 358 | 12:00
| Ashuganj | N/A | N/A | N/A | N/A | Madunaghat_I | 405 | 19:30 | 383 | 13:00
| Bhulta | 394 | 00:00 | 381 | 11:00 | Payra | 412 | 07:00 | 407 | 11:00
| Bibiana | 400 | 19:30 | 376 | 12:00 | Rahanpur_I | 420 | 18:00 | 411 | 02:00
| BIPTC | 403 | 07:00 | 393 | 16:00 | Rampal | 408 | 18:30 | 399 | 11:00
| Gopalganj | 406 | 18:30 | 397 | 11:00
| 230 KV | KV |  | KV |  | 230 KV | KV |  | KV
| Agargaon | 260 | 05:00 | 221 | 11:00 | Hasnabad | 230 | 00:00 | 220 | 11:00
| AKSML | 229 | 18:00 | 204 | 12:00 | Hathazari | 230 | 18:30 | 220 | 12:00
| Aminbazar | 233 | 00:00 | 220 | 11:00 | Ishurdi | 234 | 18:00 | 224 | 15:00
| Ashuganj | 236 | 15:00 | 225 | 12:00 | Jhenaidah | 226 | 18:00 | 218 | 15:00
| Ashuganj-400 | N/A | N/A | N/A | N/A | Kaliakoir | 230 | 05:00 | 220 | 12:00
| Baghabari | 230 | 00:00 | 220 | 12:00 | Keranigonj | 229 | 00:00 | 220 | 11:00
| Barapukuria | 220 | 05:00 | 213 | 23:00 | Khulna(S) | 236 | 18:00 | 231 | 11:00
| Barapukuria-230 | N/A | N/A | N/A | N/A | Madunaghat_I | 232 | 19:30 | 221 | 14:00
| Barishal | 236 | 10:00 | 231 | 22:00 | Maniknagar | 233 | 09:00 | 221 | 11:00
| Bheramara | 233 | 18:30 | 223 | 11:00 | Meghnaghat | 238 | 01:00 | 226 | 09:00
| Bhulta | 233 | 00:00 | 224 | 10:00 | Mirsorai | 230 | 00:00 | 215 | 12:00
| Bibiana | 238 | 10:00 | 226 | 12:00 | Rajshahi | 233 | 23:00 | 222 | 12:00
| BIPTC | 234 | 18:00 | 222 | 12:00 | Rampal | 234 | 00:00 | 229 | 11:00
| Bogura | 221 | 08:00 | 209 | 15:00 | Rampur | N/A | N/A | N/A | N/A
| Borhanuddin | 237 | 13:00 | 234 | 00:00 | Rampura | 230 | 00:00 | 221 | 11:00
| BSRM | 230 | 19:30 | 217 | 12:00 | Shikalbaha | 232 | 20:00 | 220 | 11:00
| Cumilla(N) | 229 | 19:30 | 219 | 12:00 | Shyampur | 229 | 00:00 | 219 | 11:00
| Fenchuganj | 241 | 20:00 | 230 | 06:00 | Siddhirganj | 232 | 00:00 | 225 | 10:00
| Ghorashal | N/A | N/A | N/A | N/A | Sirajgonj | 234 | 00:00 | 228 | 15:00
| Ghorashal-230 | N/A | N/A | N/A | N/A | Sreepur | 230 | 00:00 | 223 | 12:00
| GPH | 230 | 19:30 | 218 | 11:00 | Tongi | 230 | 00:00 | 215 | 10:00
| Haripur | 230 | 00:00 | 222 | 11:00
| 132 kV | KV |  | KV |  | Tongi | KV |  | KV
| Aftabnagar | 137 | 04:00 | 128 | 11:00 | Lalbag | 132 | 03:00 | 127 | 10:00
| Agargaon | 138 | 18:30 | 130 | 11:00 | Lalmonirhat | 131 | 06:00 | 120 | 14:00
| Agrabad | 133 | 23:00 | 124 | 14:00 | Madanganj | 135 | 00:00 | 130 | 09:00
| AKS | 130 | 00:00 | 125 | 03:00 | Madaripur | 130 | 18:30 | 126 | 11:00
| Aminbazar | 138 | 00:00 | 128 | 09:00 | Madartek | 137 | 03:00 | 127 | 11:00
| Amnura | 138 | 15:00 | 126 | 10:00 | Madunaghat | 132 | 00:00 | 127 | 10:00
| Ashuganj | 138 | 00:00 | 134 | 12:00 | Magura | 136 | 18:00 | 129 | 14:00
| Bagerhat | 136 | 10:00 | 128 | 19:00 | Mahasthangarh | 132 | 09:00 | 125 | 14:00
| Bakulia | 132 | 06:00 | 126 | 11:00 | Manikganj | 133 | 19:30 | 123 | 12:00
| Banani | 137 | 00:00 | 127 | 11:00 | Maniknagar | 134 | 03:00 | 126 | 11:00
| Bangabhaban | 134 | 04:00 | 125 | 12:00 | Matarbari | 126 | 15:00 | 118 | 23:00
| Barapukuria | 137 | 05:00 | 131 | 14:00 | Matuail | 134.6 | 00:00 | 130 | 11:00
| Barguna | 139 | 12:00 | 131 | 04:00 | Millgate | 132 | 00:00 | 124 | 09:00
| Barishal | 138 | 12:00 | 126 | 00:00 | Mirpur | 135 | 00:00 | 127 | 11:00
| Barishal-230 | 130 | 08:00 | 127 | 20:00 | Mithapukur | 132 | 05:00 | 124 | 14:00
| Baroaulia | 134 | 02:00 | 126 | 14:00 | Modern | 132 | 19:00 | 126 | 10:00
| Baroirhat | 130 | 18:30 | 121 | 11:00 | Mogbazar | 139 | 04:00 | 130 | 10:00
| Bashundhara | 137 | 00:00 | 123 | 09:00 | Mongla | 136 | 10:00 | 127 | 19:00
| BashundharaCement | 135 | 00:00 | 130 | 08:00 | Motijheel | 134 | 04:00 | 125 | 12:00
| Beanibazar | 135 | 07:00 | 131 | 12:00 | Munshiganj | 136 | 20:00 | 130 | 09:00
| Benapole | 133 | 08:00 | 127 | 15:00 | Mymensingh | 136 | 18:00 | 118 | 20:00
| Bhaluka | 128 | 06:00 | 122 | 19:00 | Naogaon | 130 | 17:00 | 116 | 13:00
| Bhandaria | 139 | 11:00 | 124 | 05:00 | Narail | 134 | 18:00 | 127 | 21:00
| Bhangura | 137 | 18:00 | 130 | 09:00 | Narinda | 0 | 00:00 | N/A | N/A
| Bheramara | 134 | 18:00 | 130 | 12:00 | Narshingdi | 132 | 13:00 | 123 | 10:00
| Bheramara(GK) | 136 | 18:00 | 130 | 12:00 | Natore | 133 | 17:00 | 126 | 11:00
| Bhulta | 125 | 12:00 | 119 | 09:00 | Nawabganj | 133 | 18:30 | 126 | 11:00
| Bog-Sherpur | 134 | 18:00 | 125 | 15:00 | Netrakona | 137 | 18:30 | 121 | 20:00
| Bogura | 133 | 19:00 | 126 | 14:00 | New | 134 | 00:00 | 125 | 11:00
| Bogura-230 | 133 | 08:00 | 124 | 15:00 | Niamatpur | 130 | 17:00 | 114 | 12:00
| Brahmanbaria | 133 | 06:00 | 131 | 02:00 | Noapara | 135 | 08:00 | 131 | 14:00
| Cantonment | 137 | 18:30 | 129 | 11:00 | Pabna | 134 | 18:00 | 126 | 15:00
| Chandpur | 130 | 19:30 | 117 | 01:00 | Palashbari | 130 | 05:00 | 120 | 08:00
| Chandraghona | 136 | 19:30 | 127 | 11:00 | Panchagarh | 134 | 00:00 | 120 | 10:00
| Chapai | 137 | 15:00 | 129 | 21:00 | Patuakhali | 140 | 01:00 | 133 | 03:00
| Charsaidpur | 136 | 00:00 | 131 | 09:00 | Payra | 140 | 01:00 | 136 | 03:00
| Chauddagram | 130 | 18:30 | 122 | 11:00 | PHP | 130 | 20:00 | 120 | 12:00
| Chhatak | 136 | 09:00 | 131 | 18:30 | Postogola | 137 | 05:00 | 131 | 11:00
| Chowmuhani | 129 | 19:30 | 115 | 14:00 | Purbachal | 137 | 00:00 | 123 | 09:00
| Chuadanga | 131 | 01:00 | 122 | 15:00 | Purbasadipur | 132 | 01:00 | 120 | 18:30
| Coxsbazar | 126 | 15:00 | 118 | 11:00 | Rahim | 135 | 00:00 | 132 | 09:00
| Cumilla(N) | 133 | 19:30 | 126 | 12:00 | Rajbari | 129 | 18:30 | 125 | 11:00
| Cumilla(S) | 135 | 13:00 | 125 | 11:00 | Rajendrapur | 134 | 00:00 | 121 | 13:00
| Daudkandi | 132 | 19:30 | 126 | 10:00 | Rajshahi | 131 | 16:00 | 125 | 11:00
| Dhaka | 137 | 00:00 | 128 | 11:00 | Rajshahi-230 | 132 | 17:00 | 125 | 11:00
| Dhamrai | 137 | 19:30 | 124 | 12:00 | Ramganj | 129 | 19:00 | 117 | 09:00
| Dhanmondi | 136 | 00:00 | 129 | 11:00 | Rampur | 133 | 19:00 | 126 | 11:00
| Dohazari | 130 | 17:00 | 124 | 11:00 | Rampura | 137 | 04:00 | 128 | 11:00
| Faridpur | 128 | 00:00 | 125 | 14:00 | Rangamati | 133 | 19:30 | 125 | 12:00
| Fatullah | 133 | 20:00 | 126 | 10:00 | Rangpur | 134 | 05:00 | 124 | 14:00
| Fenchuganj | 138 | 19:30 | 134 | 12:00 | Ruppur | 135 | 18:00 | 129 | 13:00
| Feni | 130 | 18:30 | 121 | 12:00 | Saidpur | 132 | 01:00 | 124 | 14:00
| Ghorashal | N/A | N/A | N/A | N/A | Satkhira | 134 | 10:00 | 126 | 23:00
| Goalpara | 137 | 08:00 | 133 | 18:30 | Satmasjid | 137 | 00:00 | 130 | 11:00
| Gollamari | 135 | 07:00 | 132 | 03:00 | Savar | 136 | 19:30 | 126 | 11:00
| Gopalganj | 132 | 19:30 | 128 | 14:00 | Shahjadpur | 140 | 18:00 | 133 | 12:00
| Gopalganj-400 | 129 | 18:30 | 126 | 10:00 | Shahjibazar | 135 | 05:00 | 134 | 00:00
| Gulshan | 137 | 06:00 | 127 | 11:00 | Shahmirpur | 133 | 00:00 | 126 | 11:00
| Halishahar | 133 | 00:00 | 125 | 12:00 | Shariatpur | 130 | 18:30 | 125 | 03:00
| Haripur | 135 | 00:00 | 131 | 11:00 | Sherpur | 140 | 18:30 | 113 | 20:00
| HaripurSBU | 135 | 00:00 | 132 | 10:00 | Shikalbaha | N/A | N/A | N/A | N/A
| Hasnabad | 137 | 00:00 | 132 | 09:00 | Shikalbaha-230 | 134 | 00:00 | 127 | 11:00
| Hathazari | 135 | 18:30 | 129 | 12:00 | Shitalakhya | 137 | 00:00 | 131 | 11:00
| Ishurdi | 136 | 18:00 | 130 | 12:00 | Sholosohor | 133 | 19:30 | 125 | 11:00
| Jaldhaka | 133 | 05:00 | 122 | 20:00 | Shyampur | 132 | 03:00 | 126 | 10:00
| Jamalpur | 140 | 18:30 | 115 | 20:00 | Shyampur-230 | 132 | 18:30 | 125 | 11:00
| Jashore | 133 | 08:00 | 128 | 14:00 | Siddhirganj | 135 | 00:00 | 131 | 11:00
| Jhenaidah | 137 | 18:00 | 131 | 14:00 | Sirajganj | 134 | 18:00 | 124 | 15:00
| Jhenaidah-230 | 137 | 18:00 | 131 | 15:00 | Sonargaon | 134 | 04:00 | 131 | 13:00
| Joydebpur | 135 | 18:30 | 126 | 09:00 | Sreemongol | 136 | 10:00 | 133 | 18:30
| Joypurhat | 130 | 17:00 | 114 | 13:00 | Sreepur | 129 | 01:00 | 125 | 12:00
| Juldah | 135 | 01:00 | 127 | 10:00 | Srinagar | 133 | 18:30 | 126 | 09:00
| Kabirpur | 135 | 19:30 | 122 | 09:00 | SSM | 136 | 02:00 | 128 | 14:00
| Kachua | 129 | 19:30 | 119 | 02:00 | Sunamganj | 134 | 08:00 | 130 | 13:00
| Kaliakoir | 136 | 00:00 | 127 | 12:00 | Sylhet | 134 | 00:00 | 133 | 12:00
| Kallyanpur | 136 | 00:00 | 128 | 09:00 | Tangail | 134 | 18:00 | 124 | 20:00
| Kalurghat | 133 | 00:00 | 126 | 11:00 | Thakurgaon | 136 | 01:00 | 120 | 18:00
| Kamrangirchar | 135 | 00:00 | 127 | 11:00 | TK | 133 | 05:00 | 127 | 11:00
| Kaptai | N/A | N/A | N/A | N/A | Tongi | 136 | 00:00 | 127 | 15:00
| Kazla | 133 | 00:00 | 125 | 12:00 | Ullon | 137 | 00:00 | 127 | 11:00
| Keranigonj | 133 | 05:00 | 128 | 09:00 | Uttara | 136 | 00:00 | 127 | 11:00
| Khagrachori | 132 | 00:00 | 125 | 11:00 | UttaraNew | 137 | 09:00 | 127 | 11:00
| Khulna | 136 | 08:00 | 132 | 19:00 | Zigatola | 132 | 03:00 | 126 | 10:00
| Khulna(S) | 136 | 10:00 | 133 | 04:00
| Khulshi | 131 | 00:00 | 124 | 11:00
| Kishoreganj | 130 | 17:00 | 126 | 00:00
| Kodda | 134 | 19:30 | 121 | 09:00
| KSRM | 134 | 03:00 | 126 | 12:00
| Kulaura | 137 | 03:00 | 134 | 12:00
| Kurigram | 132 | 05:00 | 123 | 13:00
| Kurigram | 134 | 18:00 | 129 | 15:00

## L-Curve
Date | 2023-06-18
.
TIME | E-W INT.(Export) | EAST GRID | WEST GRID | TOTAL |  |  | DAILY LOAD CURVE
0:00 | 1010 | 7388 | 5270 | 12658 |  |  |  | QF-LDC-11
0:30 | 904 | 7114 | 5127 | 12241 | Date: | 2023-06-18
1:00 | 798 | 6840 | 4984 | 11824
1:30 | 819 | 6756.5 | 4970 | 11726.5
2:00 | 840 | 6673 | 4956 | 11629
2:30 | 850 | 6678.5 | 4866.5 | 11545 | [5 empty] | Gen. at Eve. Peak | 13141 | 13141 MW (21:00 )
3:00 | 860 | 6684 | 4777 | 11461 | [6 empty] | 21:00
3:30 | 925 | 6593 | 4681.5 | 11274.5 | [5 empty] | Gen. at Day Peak | 11466 | 11466 MW (12:00 )
4:00 | 990 | 6502 | 4586 | 11088 | [6 empty] | 12:00
4:30 | 1005 | 6478 | 4532.5 | 11010.5 | [5 empty] | Highest Generation | 13141
5:00 | 1020 | 6454 | 4479 | 10933 | [6 empty] | 21:00
5:30 | 1025 | 6352.5 | 4381 | 10733.5
6:00 | 1030 | 6251 | 4283 | 10534
6:30 | 1030 | 6248.5 | 4292.5 | 10541
7:00 | 1030 | 6246 | 4302 | 10548
7:30 | 1120 | 6243.5 | 4327 | 10570.5
8:00 | 1210 | 6241 | 4352 | 10593
8:30 | 1275 | 6367.5 | 4370 | 10737.5
9:00 | 1340 | 6494 | 4388 | 10882
9:30 | 1540 | 6475.5 | 4571.5 | 11047
10:00 | 1740 | 6457 | 4755 | 11212
10:30 | 1640 | 6516.5 | 4762.5 | 11279
11:00 | 1540 | 6576 | 4770 | 11346
11:30 | 1555 | 6541.5 | 4864.5 | 11406
12:00 | 1570 | 6507 | 4959 | 11466
12:30 | 1495 | 6485 | 4944.5 | 11429.5
13:00 | 1420 | 6463 | 4930 | 11393
13:30 | 1365 | 6477.5 | 4920 | 11397.5
14:00 | 1310 | 6492 | 4910 | 11402
14:30 | 1357 | 6624.5 | 4964.5 | 11589
15:00 | 1404 | 6757 | 5019 | 11776
15:30 | 1457 | 6693.5 | 4899 | 11592.5
16:00 | 1510 | 6630 | 4779 | 11409
16:30 | 1500 | 6558.5 | 4568.5 | 11127
17:00 | 1490 | 6487 | 4358 | 10845
17:30 | 1470 | 6419.5 | 4310 | 10729.5
18:00 | 1450 | 6352 | 4262 | 10614
18:30 | 1340 | 6880 | 4435.5 | 11315.5
19:00 | 1230 | 7408 | 4609 | 12017
19:30 | 1126 | 7835 | 4956 | 12791
20:00 | 1080 | 7681 | 4943 | 12624 |  |  |  | Executive Engineer
20:30 | 1131 | 7764 | 5118.5 | 12882.5 |  |  |  | Network Operation Division
21:00 | 1182 | 7847 | 5294 | 13141
21:30 | 1156 | 7836.5 | 5273 | 13109.5
22:00 | 1130 | 7826 | 5252 | 13078 |  |  |  |  | Page 6 of 7
22:30 | 1102 | 7750.5 | 5276.5 | 13027
23:00 | 1074 | 7675 | 5301 | 12976
23:30 | 1042 | 7531.5 | 5285.5 | 12817
24:00 | 1010 | 7388 | 5270 | 12658
13141 MW (21:00 )
11466 MW (12:00 )

## En-Curve
DAILY ENERGY CURVE
Date | 2023-06-18 |  | Energy |  | 282684407
[15 empty] | 43633 | [5 empty] | QF-LDC-12
TIME | GAS | HVDC | P.GEN(GAS). | P.GEN(HSD) | P.GEN(HFO). | COAL | HYDRO | G.GEN(HSD) | G.GEN(HFO) | TRIPURA | SOLAR | WIND | SHORTAGE
0:00 | 4782 | 738 | 2286 | 0 | 1929 | 2036 | 30 | 412 | 295 | 140 | 0 | 10 | 422.11
0:30 | 4831.5 | 764 | 2127.5 | 0 | 1799 | 1865 | 30 | 433 | 235.5 | 144 | 0 | 11.5 | 509.97 |  |  | Date: | 43633
1:00 | 4881 | 790 | 1969 | 0 | 1669 | 1694 | 30 | 454 | 176 | 148 | 0 | 13 | 597.83
1:30 | 4894 | 790.5 | 2002.5 | 0 | 1573 | 1699 | 30 | 426.5 | 161.5 | 143 | 0 | 6.5 | 476.0675 | [9 empty] | 282.6844 | 282.6844 |  | Total Energy Gen MKWHr Energy Not Served MKWHr Energy Requirement MKWHr | Total Energy Gen 282.684 MKWHr Energy Not Served 7.598 MKWHr Energy Requirement 290.282 MKWHr
2:00 | 4907 | 791 | 2036 | 0 | 1477 | 1704 | 30 | 399 | 147 | 138 | 0 | 0 | 354.305 | [9 empty] | 7.5976 | 7.5976
2:30 | 4906 | 826.5 | 2027.5 | 0 | 1345.5 | 1703 | 30 | 418 | 147 | 141 | 0 | 0.5 | 291.275 | [9 empty] | 290.282 | 290.282
3:00 | 4905 | 862 | 2019 | 0 | 1214 | 1702 | 30 | 437 | 147 | 144 | 0 | 1 | 228.245
3:30 | 4818.5 | 886 | 1948 | 0 | 1196 | 1690 | 30 | 418.5 | 147 | 139 | 0 | 1.5 | 215.3525 | [8 empty] | Shortage
4:00 | 4732 | 910 | 1877 | 0 | 1178 | 1678 | 30 | 400 | 147 | 134 | 0 | 2 | 202.46
4:30 | 4712 | 910.5 | 1866 | 0 | 1165 | 1659.5 | 30 | 399.5 | 129.5 | 132 | 0 | 6.5 | 174.765
5:00 | 4692 | 911 | 1855 | 0 | 1152 | 1641 | 30 | 399 | 112 | 130 | 0 | 11 | 147.07
5:30 | 4625 | 910.5 | 1766 | 0 | 1155 | 1595.5 | 30 | 399.5 | 112 | 128 | 2.5 | 9.5 | 140.385
6:00 | 4558 | 910 | 1677 | 0 | 1158 | 1550 | 30 | 400 | 112 | 126 | 5 | 8 | 133.7
6:30 | 4548.5 | 910 | 1682.5 | 0 | 1160.5 | 1547 | 30 | 399.5 | 112 | 126 | 17 | 8 | 153.755 | [7 empty] | Coal
7:00 | 4539 | 910 | 1688 | 0 | 1163 | 1544 | 30 | 399 | 112 | 126 | 29 | 8 | 173.81
7:30 | 4549 | 910 | 1676.5 | 0 | 1167.5 | 1562.5 | 30 | 383 | 112 | 131 | 44 | 5 | 185.7475 | [6 empty] | Oil
8:00 | 4559 | 910 | 1665 | 0 | 1172 | 1581 | 30 | 367 | 112 | 136 | 59 | 2 | 197.685
8:30 | 4623 | 910 | 1699 | 0 | 1186.5 | 1588 | 30 | 367 | 111 | 139 | 82 | 2 | 226.8125
9:00 | 4687 | 910 | 1733 | 0 | 1201 | 1595 | 30 | 367 | 110 | 142 | 105 | 2 | 255.94
9:30 | 4679.5 | 910 | 1761 | 0 | 1220 | 1682.5 | 30 | 386.5 | 112.5 | 144 | 118.5 | 2.5 | 337.115
10:00 | 4672 | 910 | 1789 | 0 | 1239 | 1770 | 30 | 406 | 115 | 146 | 132 | 3 | 418.29
10:30 | 4672 | 910 | 1768 | 0 | 1277.5 | 1835.5 | 30 | 386.5 | 127.5 | 151 | 118 | 3 | 425.93
11:00 | 4672 | 910 | 1747 | 0 | 1316 | 1901 | 30 | 367 | 140 | 156 | 104 | 3 | 433.57
11:30 | 4567 | 909.5 | 1737.5 | 67.5 | 1376 | 1892 | 30 | 347 | 174 | 156 | 145.5 | 4 | 471.77
12:00 | 4462 | 909 | 1728 | 135 | 1436 | 1883 | 30 | 327 | 208 | 156 | 187 | 5 | 509.97
12:30 | 4450 | 909 | 1807.5 | 85.5 | 1434.5 | 1873 | 30 | 326.5 | 208.5 | 120 | 179 | 6 | 433.0925
13:00 | 4438 | 909 | 1887 | 36 | 1433 | 1863 | 30 | 326 | 209 | 84 | 171 | 7 | 356.215
13:30 | 4438 | 909 | 1887 | 36 | 1433 | 1863 | 30 | 326 | 209 | 84 | 171 | 7 | 356.215
14:00 | 4438 | 909 | 1887 | 36 | 1433 | 1863 | 30 | 326 | 209 | 84 | 171 | 7 | 356.215
14:30 | 4483 | 910 | 1894 | 64 | 1488.5 | 1874 | 30 | 326 | 217 | 96 | 196 | 6 | 428.3175
15:00 | 4528 | 911 | 1901 | 92 | 1544 | 1885 | 30 | 326 | 225 | 108 | 221 | 5 | 500.42
15:30 | 4503.5 | 911.5 | 1880 | 46 | 1557 | 1858.5 | 30 | 326 | 211 | 108 | 156.5 | 4.5 | 532.4125
16:00 | 4479 | 912 | 1859 | 0 | 1570 | 1832 | 30 | 326 | 197 | 108 | 92 | 4 | 564.405
16:30 | 4469.5 | 911 | 1795 | 0 | 1435.5 | 1774.5 | 30 | 326 | 199 | 114 | 68.5 | 4 | 547.215
17:00 | 4460 | 910 | 1731 | 0 | 1301 | 1717 | 30 | 326 | 201 | 120 | 45 | 4 | 530.025 | [11 empty] | 472
17:30 | 4472.5 | 910.5 | 1617 | 0 | 1321.5 | 1694 | 30 | 326 | 208.5 | 117 | 30.5 | 2 | 449.5125 | [11 empty] | 100
18:00 | 4485 | 911 | 1503 | 0 | 1342 | 1671 | 30 | 326 | 216 | 114 | 16 | 0 | 369 | [11 empty] | 20
18:30 | 4612 | 911 | 1682 | 0 | 1635.5 | 1714 | 30 | 326 | 275 | 122 | 8 | 0 | 295.7575 | [11 empty] | 592
19:00 | 4739 | 911 | 1861 | 0 | 1929 | 1757 | 30 | 326 | 334 | 130 | 0 | 0 | 222.515
19:30 | 4797 | 911 | 1865 | 0 | 2531 | 1818 | 30 | 327 | 376 | 134 | 0 | 2 | 278.86
20:00 | 4838 | 911 | 1876 | 0 | 2276 | 1830 | 30 | 327 | 401 | 132 | 0 | 3 | 335.205
20:30 | 4819.5 | 910 | 1987.5 | 0 | 2365 | 1880.5 | 30 | 346.5 | 400.5 | 138 | 0 | 5 | 227.6025
21:00 | 4801 | 909 | 2099 | 0 | 2454 | 1931 | 30 | 366 | 400 | 144 | 0 | 7 | 120
21:30 | 4809.5 | 873.5 | 2123 | 0 | 2441.5 | 1933.5 | 30 | 366 | 381.5 | 143 | 0 | 8 | 90.0825
22:00 | 4818 | 838 | 2147 | 0 | 2429 | 1936 | 30 | 366 | 363 | 142 | 0 | 9 | 60.165
22:30 | 4817.5 | 788 | 2168.5 | 0 | 2342.5 | 1979.5 | 30 | 389 | 363 | 141 | 0 | 8 | 137.0425
23:00 | 4817 | 738 | 2190 | 0 | 2256 | 2023 | 30 | 412 | 363 | 140 | 0 | 7 | 213.92
23:30 | 4799.5 | 738 | 2238 | 0 | 2092.5 | 2029.5 | 30 | 412 | 329 | 140 | 0 | 8.5 | 318.015 |  |  | Max Temp. in Dhaka |  | 32.6° C
24:00 | 4782 | 738 | 2286 | 0 | 1929 | 2036 | 30 | 412 | 295 | 140 | 0 | 10 | 422.11
Executive Engineer
Network Operation Division
Page 5 of 7
GAS
Oil
HVDC
COAL
HYDRO
SOLAR
Total Energy Gen 282.684 MKWHr Energy Not Served 7.598 MKWHr Energy Requirement 290.282 MKWHr
Shortage
Note on W13: Author:

## Generation
g | 2023-06-18
Si No | Unit | 1:00 | 2:00 | 3:00 | 4:00 | 5:00 | 6:00 | 7:00 | 8:00 | 9:00 | 10:00 | 11:00 | 12:00 | 13:00 | 14:00 | 15:00 | 16:00 | 17:00 | 18:00 | 18:30 | 19:00 | 19:30 | 20:00 | 21:00 | 22:00 | 23:00 | 24:00 | KWH
1 | Karnaphuli Hydro PP Unit-1, 2 & 3 | 30 | 30 | 30 | 30 | 30 | 30 | 30 | 30 | 30 | 30 | 30 | 30 | 30 | 30 | 30 | 30 | 30 | 30 |  | 30 | 30 | 30 | 30 | 30 | 30 | 30 | 732840
2 | Karnaphuli Hydro PP Unit-4 & 5
3 | Chattogram TPP-1 | 110 | 110 | 110 | 110 | 111 | 108 | 110 | 107 | 108 | 110 | 107 | 108 | 108 | 108 | 112 | 105 | 105 | 110 |  | 106 | 110 | 112 | 114 | 107 | 110 | 110 | 2600000
4 | Chattogram TPP-2
5 | Raozan 25 MW PP | 8 | 8 | 8 | 8 | 8 | 8 | 8 | 8 | 8 | 8 | 8 | 8 | 8 | 8 | 8 | 8 | 8 | 9 |  | 24 | 25 | 25 | 25 | 25 | 8 | 8 | 260796
| Teknaf 20MW PP (Solartech) |  |  |  |  | 0 | 2 | 5 | 9 | 12 | 17 | 18 | 7 | 6 | 15 | 15 | 11 | 5 | 1 | [8 empty] | 122445
6 | Sikalbaha 225MW CCPP (Gas) | 227 | 227 | 227 | 227 | 227 | 227 | 227 | 227 | 221 | 225 | 221 | 219 | 224 | 221 | 224 | 222 | 222 | 223 |  | 223 | 227 | 225 | 226 | 225 | 226 | 226 | 5322970
7 | Sikalbaha 225MW CCPP(Oil)
8
9 | Sikalbaha 150MW GTPP
10 | Sikalbaha 150MW GTPP(Oil)
| Dohazari -Kalaish 100 MW Peaking | 34 | 34 | 34 | 34 | 34 | 34 | 34 | 34 | 28 | 32 | 32 | 32 | 27 | 32 | 32 | 32 | 32 | 33 |  | 33 | 33 | 34 | 34 | 34 | 34 | 34 | 775437
12 | Hathazari 100 MW peaking PP | 24 | 24 | 24 | 24 | 24 | 24 | 24 | 24 | 24 | 24 | 24 | 24 | 22 | 23 | 23 | 16 | 20 | 24 |  | 41 | 36 | 32 | 32 | 32 | 32 | 32 | 451680
| Sikalbaha 105 MW PP (Baraka Sikalbaha) | 17 | 17 | 17 | 17 | 17 | 17 | 17 | 17 | 17 | 17 | 17 | 17 | 17 | 17 | 17 | 23 | 39 | 51 |  | 51 | 51 | 51 | 51 | 51 | 51 | 17 | 676618
Daudkandi 200 MW PP (B.Trac)
14 | Titas 50 MW Peaking PP | [11 empty] | 10 | 19 | 20 | 20 | 7 | 7 | 7 |  | 21 | 31 | 31 | 32 | 32 |  |  | 191808
15 | 210 MW Siddhirgonj TPP
16 | Siddhirgonj 2*120 MW GTPP | 201 | 201 | 201 | 195 | 198 | 196 | 195 | 195 | 193 | 175 | 148 | 179 | 199 | 193 | 199 | 199 | 199 | 199 |  | 195 | 199 | 198 | 200 | 197 | 204 | 200 | 4861000
17 | Siddhirganj 335 MW CCPP | 333 | 335 | 333 | 332 | 337 | 329 | 333 | 332 | 326 | 322 | 300 | 328 | 327 | 333 | 335 | 335 | 335 | 280 |  | 331 | 337 | 335 | 335 | 334 | 335 | 336 | 7891094
18 | Kodda 300 MW PP Unit-2 (Summit) | 56 | 46 | 49 | 46 | 49 | 47 | 47 | 47 | 47 | 47 | 47 | 47 | 47 | 66 | 97 | 97 | 45 | 45 |  | 90 | 140 | 95 | 95 | 95 | 100 | 143 | 1703672
19 | Ashuganj 195MW PP (APSCL-United)
20 | Ghorasal TPP (Unit-1&2)
21 | Ghorasal Repowered CCPP:Unit-3 (GT
22 | Ghorasal Repowered CCPP Unit-4 | 120 | 120 | 120 | 120 | 122 | 120 | 120 | 120 | 120 | 120 | 120 | 120 | 120 | 120 | 120 | 120 | 120 | 120 |  | 120 | 120 | 120 | 120 | 120 | 120 | 120 | 2795125
23 | Ghorasal TPP Unit-5 | 180 | 180 | 180 | 180 | 180 | 180 | 180 | 180 | 180 | 180 | 180 | 180 | 180 | 180 | 180 | 180 | 180 | 180 |  | 180 | 180 | 180 | 180 | 180 | 180 | 180 | 4268250
24 | Ghorasal 6
25 | Ghorasal 365 MW CCPP Unit-7
26 | SS Power I
28 | Ashuganj TPP Unit- 3
29 | Ashuganj TPP Unit- 4
30 | Ashuganj TPP Unit- 5
32 | Ashuganj 50 MW PP | 45 | 45 | 45 | 45 | 45 | 43 | 43 | 43 | 39 | 40 | 41 | 43 | 46 | 45 | 45 | 41 | 46 | 47 |  | 47 | 47 | 47 | 47 | 47 | 46 | 47 | 1059624
33 | Ashuganj 225 MW CCPP | 216 | 216 | 207 | 212 | 189 | 184 | 185 | 184 | 214 | 183 | 182 | 189 | 183 | 191 | 184 | 177 | 178 | 177 |  | 169 | 166 | 168 | 174 | 190 | 195 | 199 | 4638000
34 | Ashuganj 450 MW CCPP(South) | 290 | 275 | 275 | 275 | 275 | 275 | 275 | 275 | 285 | 275 | 275 | 285 | 275 | 280 | 275 | 275 | 275 | 275 |  | 305 | 275 | 275 | 275 | 275 | 275 | 275 | 6883000
| Ashuganj 450 MW CCPP(North) | 280 | 280 | 310 | 290 | 280 | 285 | 310 | 310 | 320 | 310 | 310 | 315 | 310 | 310 | 305 | 305 | 275 | 275 |  | 330 | 305 | 305 | 280 | 280 | 280 | 280 | 7626200
| Ashuganj 420 MW CCPP(East) | 280 | 260 | 260 | 260 | 260 | 260 | 260 | 260 | 260 | 266 | 280 | 280 | 280 | 280 | 280 | 270 | 270 | 270 |  | 270 | 265 | 265 | 245 | 245 | 245 | 245 | 6492700
35 | Ashuganj 55 MW PP (Precision)
36 | Chandpur 150 MW CCPP
37 | Tongi 80 MW GTPP
38 | Haripur GTPP
39 | Haripur 412 MW CCPP | 414 | 416 | 408 | 374 | 355 | 354 | 355 | 343 | 379 | 400 | 372 | 403 | 408 | 411 | 411 | 411 | 416 | 383 |  | 371 | 395 | 399 | 399 | 406 | 415 | 406 | 9547780
40 | Meghnaghat 450 MW CCPP(MPL) | 450 | 450 | 450 | 450 | 450 | 330 | 330 | 370 | 370 | 450 | 450 | 450 | 450 | 450 | 450 | 450 | 400 | 350 |  | 420 | 420 | 420 | 450 | 450 | 450 | 450 | 9749000
41 | Haripur 360MW CCPP(HPL) | 342 | 347 | 346 | 287 | 287 | 287 | 287 | 287 | 337 | 304 | 303 | 323 | 338 | 337 | 338 | 336 | 283 | 283 |  | 342 | 342 | 342 | 346 | 342 | 347 | 347 | 7766000
42 | RPCL 210MW CCPP | 81 | 83 | 84 | 84 | 82 | 85 | 30 | 27 | 27 | 26 | 26 | 26 | 26 | 26 | 26 | 28 | 30 | 32 |  | 45 | 50 | 51 | 52 | 55 | 53 | 52 | 1071360
43 | Sutiakhali 50 MW Solar PP |  |  |  |  | 0 | 1 | 6 | 0 | 13 | 31 | 33 | 38 | 51 | 8 | 29 | 10 | 12 | 3 |  | 0 | [6 empty] | 242560
44 | Fenchugonj CCPP Phase-1 | 42 | 42 | 42 | 42 | 42 | 42 | 42 | 42 | 42 | 42 | 42 | 42 | 42 | 42 | 42 | 42 | 42 | 43 |  | 43 | 43 | 43 | 43 | 43 | 43 | 43 | 1003000
45 | Fenchugonj CCPP Phase-2 | 42 | 42 | 42 | 42 | 42 | 42 | 42 | 42 | 42 | 42 | 42 | 42 | 42 | 42 | 42 | 42 | 42 | 42 |  | 42 | 41 | 41 | 41 | 42 | 42 | 42 | 969120
46 | Shajibazar 330 MW CCPP | [19 empty] | 0
47 | Shahjibazar GTPP Unit- 8 & 9 | 50 | 50 | 50 | 50 | 50 | 30 | 30 | 61 | 60 | 50 | 50 | 60 | 62 | 61 | 62 | 62 | 62 | 62 |  | 62 | 61 | 62 | 62 | 62 | 62 | 62 | 1329312
48 | Shahjibazar 86MW PP (Shahjibazar) | 73 | 73 | 73 | 73 | 73 | 72 | 72 | 73 | 72 | 72 | 73 |  | 78 | 77 | 77 | 79 | 78 | 10 |  | 75 | 75 | 75 | 77 | 78 | 81 | 82 | 1642560
Shahjibazar 100 MW GTPP
49 | Shahjibazar 50MW PP (EPL)
50 | Sylhet 225 MW CCPP | 153 | 175 | 184 | 191 | 191 | 190 | 190 | 191 | 191 | 190 | 191 | 191 | 202 | 211 | 212 | 211 | 213 | 211 |  | 212 | 212 | 212 | 211 | 211 | 211 | 211 | 3963690
51 | Sylhet 20 MW GTPP
52 | Sylhet 50MW PP (EPL)
53 | Sylhet 10MW PP (Desh) | 10 | 10 | 10 | 10 | 10 | 10 | 10 | 10 | 10 | 10 | 10 | 10 | 10 | 10 | 10 | 10 | 10 | 10 |  | 10 | 10 | 10 | 10 | 10 | 10 | 10 | 254880
54 | Hobiganj 11MW PP Cofidence-E | 11 | 11 | 11 | 11 | 11 | 11 | 11 | 11 | 11 | 11 |  | 11 | 11 | 11 | 11 | 11 | 11 | 11 |  | 11 | 11 | 11 | 11 | 11 | 11 | 11 | 253832
55 | Fenchugonj 51 MW PP (Barakatullah) | 47 | 47 | 47 | 47 | 47 | 47 | 47 | 47 | 47 | 47 | 47 | 47 | 47 | 47 | 47 | 47 | 47 | 11 |  | 35 | 47 | 47 | 47 | 47 | 47 | 47 | 1081200
56 | Shahjahanulla 25 MW PP | 16 | 16 | 16 | 16 | 16 | 16 | 16 | 16 | 16 | 16 | 16 | 16 | 16 | 16 | 16 | 16 | 16 | 16 |  | 16 | 16 | 16 | 16 | 16 | 16 | 16 | 275088
57 | Bibiana-II 341 MW CCPP (Summit) | [19 empty] | 10 | 20 | 20 | 65 | 130 | 210 | 280 | 691390
| Bibiyana South 400 MW | 400 | 400 | 400 | 390 | 394 | 350 | 350 | 350 | 400 | 340 | 405 | 400 | 400 | 400 | 400 | 400 | 400 | 400 |  | 393 | 400 | 400 | 400 | 400 | 400 | 400 | 9292300
58 | Nababganj 55 MW PP (Southern power ) | [10 empty] | 5 | 35 | 35 | 35 | 35 | 35 | 35 | 35 |  | 35 | 55 | 55 | 55 | 35 | 35 |  | 468827
59 | Tangail Palli Power Gen 22 MW | 12 | 12 | 12 | 12 | 12 | 12 | 12 | 12 | 12 | 12 | 12 | 12 | 12 | 12 | 12 | 12 | 12 | 12 |  | 12 | 12 | 12 | 12 | 12 | 9 | 12 | 296400
60 | Barabkunda 22 MW PP (Regent) | 12 | 12 | 12 | 12 | 12 | 12 | 12 | 12 | 12 | 12 | 12 | 12 | 12 | 12 | 12 | 12 | 12 | 12 |  | 12 | 12 | 12 | 12 | 12 | 12 | 12 | 277440
61 | Narshingdi 22 MW PP (Doreen) | 13 | 13 | 13 | 13 | 13 | 13 | 13 |  |  | 17 | [9 empty] | 15 | 15 | 15 |  |  |  | 15 | 172764
62 | Tangail 22 MW PP (Doreen) | 13 | 13 | 13 | 13 | 13 | 13 | 19 | 19 | 19 | 19 | 19 | 19 | 19 | 19 | 19 | 19 | 19 | 19 |  | 19 | 19 | 19 | 19 | 17 | 14 | 14 | 390888
63 | Impoprt (Tripura) | 148 | 138 | 144 | 134 | 130 | 126 | 126 | 136 | 142 | 146 | 156 | 156 | 84 | 12 | 108 | 108 | 120 | 114 |  | 130 | 134 | 132 | 144 | 142 | 140 | 140 | 3120960
64 | Malancha, Ctg. EPZ (United) | 40 | 39 | 34 | 38 | 39 | 33 | 34 | 3 | 2 | 2 | 2 | 2 | 3 | 2 | 2 | 2 | 8 | 11 |  | 21 | 21 | 27 | 31 | 34 | 35 | 36 | 498240
65 | Feni 22MW PP (Doreen) | 19 | 19 | 19 | 20 | 19 | 19 | 20 | 20 | 19 | 19 | 19 | 20 | 18 |  |  |  | 13 | 18 |  | 18 | 15 | 17 | 20 | 20 | 20 | 20 | 388764
66 | Feni 11 MW PP (Doreen) | 11 | 11 | 11 | 11 | 11 | 11 | 11 | 11 | 11 | 11 | 11 | 11 | [5 empty] | 11 |  | 11 | 11 | 11 | 11 | 11 | 11 | 11 | 212040
67 | Jangalia 33MW PP (Summit) | 25 | 25 | 25 | 25 | 25 | 25 | 25 | 25 | 25 | 25 | 25 |  |  |  | 25 | 25 | 25 | 25 |  | 25 | 25 | 25 | 25 | 25 | 25 | 25 | 529800
68 | Cumilla 25 MW PP (Summit) | 20 | 20 | 20 | 20 | 20 | 20 | 20 | 18 | 18 | 20 | 20 | 12 | 20 |  | 0 | 0 | 6 | 0 |  | 6 | 12 | 12 | 12 | 12 | 12 | 12 | 315750
69 | Summit Ashulia | 20 | 20 | 20 | 20 | 20 | 20 | 20 | 20 | 20 | 20 | 20 | 20 | 20 | 20 | 20 | 20 | 20 | 20 |  | 20 | 20 | 20 | 20 | 20 | 20 | 20 | 480000
70 | Summit Madhabdi | 26 | 26 | 26 | 26 | 26 | 26 | 26 | 18 | 26 | 26 | 26 | 26 | 6 | 24 | 24 | 27 | 27 | 27 |  | 22 | 27 | 27 | 27 | 27 | 27 | 27 | 582120
71 | Maona 33 MW PP(Summit) | 33 | 33 | 33 | 33 | 33 | 33 | 33 | 33 | 33 | 33 | 33 | 33 | 33 | 33 | 33 | 33 | 33 | 33 |  | 33 | 33 | 33 | 33 | 33 | 33 | 33 | 826500
72 | Rupganj 33 MW PP(Summit) | 32 | 32 | 32 | 32 | 32 | 32 | 32 | 32 | 30 | 30 | 30 | 30 | 30 | 30 | 32 | 32 | 32 | 32 |  | 32 | 32 | 32 | 33 | 33 | 33 | 33 | 780200
73 | Ghorashal 108MW PP (Regent)
| Feni Lanka Power | 17 | 17 | 17 | 17 | 17 | 17 | 17 | 17 | 17 | 17 | 17 | 17 | 17 | 17 | 17 | 17 | 17 | 17 |  | 17 | 17 | 17 | 17 | 17 | 17 | 17 | 424080
| Chowmuhani 113 MW | 9 | 9 | 9 | 9 | 9 | 9 | 8 | 9 | 9 | 10 | 9 | 9 | 9 | 9 | 9 | 9 | 55 | 55 |  | 115 | 116 | 115 | 117 | 117 | 81 | 18 | 735000
| Manikgonj 162MW PP(MPGL) | 17 | 17 | 17 | 17 | 17 | 17 | 17 | 17 | 17 | 17 | 17 | 35 | 35 | 35 | 35 | 35 | 35 | 35 |  | 90 | 90 | 54 | 54 | 54 | 54 | 50 | 843840
77 | Siddhirganj 100 PP(Dutch Bangla) | 50 | 50 | 50 | 50 | 50 | 50 | 50 | 50 | 56 | 66 | 74 | 74 | 74 | 82 | 82 | 82 | 40 | 8 |  | 12 | 30 | 50 | 83 | 83 | 83 | 83 | 1395840
78 | Gazipur 52 MW PP | 8 | 8 | 8 | 8 | 8 | 8 | 8 | 8 | 8 | 8 | 8 | 8 | 8 | 8 | 8 | 8 | 8 | 25 |  | 25 | 25 | 25 | 25 | 25 | 25 | 8 | 297120
79 | Kodda 150 MW PP | 16 | 16 | 16 | 16 | 16 | 16 | 16 | 16 | 16 | 16 | 16 | 16 | 16 | 16 | 16 | 16 | 16 | 16 |  | 16 | 16 | 16 | 16 | 16 | 48 | 48 | 435360
80 | Jamalpur 95 MW PP(Powerpac)
81 | Jangalia 52 MW PP (Lakdanavi) | [26 empty] | 0
| Gazipur 100 MW PP | 17 | 17 | 17 | 17 | 17 | 17 | 17 | 17 | 17 | 17 | 17 | 17 | 17 | 17 | 17 | 17 | 17 | 17 |  | 31 | 70 | 34 | 34 | 34 | 50 | 17 | 552576
| Kaptai 7 MW Solar PP | [5 empty] | 0 | 1 | 2 | 3 | 3 | 4 | 4 | 4 | 2 | 1 | 0 | 0 | [9 empty] | 24000
| Jodiac Power | 17 | 17 | 17 | 17 | 17 | 17 | 17 | 17 | 17 | 17 | 17 | 17 | 17 | 17 | 17 | 17 | 17 | 17 |  | 17 | 17 | 17 | 17 | 17 | 17 | 17 | 446036
| Karnaphuli Power Ltd. | 17 | 17 | 17 | 17 | 17 | 17 | 17 | 17 | 17 | 17 | 17 | 17 | 17 | 17 | 17 | 17 | 18 | 27 |  | 34 | 34 | 34 | 34 | 34 | 34 | 20 | 5260704
82 | Madanganj 102 PP(Summit) | 96 | 96 | 96 | 96 | 96 | 96 | 90 | 82 | 82 | 82 | 82 | 66 | 74 | 98 | 95 | 85 | 45 | 17 |  | 17 | 51 | 33 | 51 | 51 | 53 | 75 | 1656081
83 | Pagla (DPA )
84 | B.Baria (Aggreko) 85MW
85 | Keraniganj 100 MW PP (Powerpac) | [9 empty] | 14 | 67 | 59 | 55 | 69 | 61 | 69 | 72 | 73 |  | 73 | 73 | 73 | 72 | 72 | 62 | 60 | 984873
86 | Meghnaghat CCPP ( Summit) | 271 | 296 | 285 | 294 | 272 | 273 | 284 | 280 | 307 | 265 | 295 | 277 | 264 | 310 | 273 | 281 | 300 | 298 |  | 312 | 275 | 280 | 300 | 285 | 275 | 300 | 7006720
87 | Meghnaghat 100 MW(IEL) | 58 | 58 | 57 | 66 | 71 | 75 | 75 | 67 | 66 | 67 | 66 | 67 | 66 | 66 | 66 | 61 | 58 | 61 |  | 69 | 75 | 72 | 74 | 72 | 63 | 65 | 1574400
| Meghnaghat 104 MW PP (OPCL) | 60 | 54 | 54 | 53 | 55 | 55 | 54 | 54 | 54 | 54 | 70 | 70 | 70 | 70 | 71 | 71 | 71 | 77 |  | 91 | 91 | 90 | 91 | 91 | 86 | 54 | 1640640
88 | Ghorashal 78.5 MW PP(MAX)
90 | Ashuganj 53MW PP (United)
91 | Juldah 100 MW Unit-1 (Acorn) | 23 | 23 | 23 | 23 | 23 | 23 | 23 | 23 | 23 | 23 | 23 | 23 | 23 | 23 | 23 | 23 | 23 | 23 |  | 23 | 23 | 23 | 23 | 23 | 23 | 23 | 524760
92 | Fenchuganj 44MW (Energyprima) | 50 | 50 | 50 | 50 | 50 | 50 | 50 | 49 | 49 | 46 | 50 | 50 | 46 | 50 | 50 | 50 | 50 | 10 |  | 32 | 49 | 50 | 50 | 50 | 50 | 50 | 1131480
93 | Ashuganj 51 MW PP (Midland) | 51 | 51 | 51 | 51 | 51 | 51 | 51 | 51 | 51 | 51 | 51 | 51 | 51 | 51 | 51 | 51 | 51 | 51 |  | 51 | 51 | 51 | 51 | 51 | 51 | 51 | 1231434
94 | Gagnagar 102 MW PP (Digital Power) | 91 | 91 | 91 | 50 | 50 | 50 | 50 | 50 | 74 | 74 | 74 | 74 | 74 | 74 | 74 | 75 | 40 | 16 |  | 32 | 64 | 91 | 91 | 91 | 74 | 74 | 1596528
95 | Patenga 50MW PP (Baraka) | 47 | 6 | 6 | 6 | 6 | 6 | 6 | 6 | 6 | 6 | 6 | 6 | 6 | 6 | 6 | 6 | 8 | 48 |  | 50 | 50 | 50 | 50 | 50 | 50 | 50 | 502080
96 | Chattogram 108 MW PP (ECPV) | [19 empty] | 0 | 0 | [5 empty] | 0
97 | katpotti 52 MW
98 | Bosila 108MW PP(CLC)
99 | Madanganj-55 MW PP(Summit) | [10 empty] | 14 | 15 | 15 | 15 | 15 | 22 | 30 | 30 |  | 30 | 30 | 30 | 30 | 15 | 15 | 15 | 316147
100 | Manikganj 55 MW PP (Northern) | [10 empty] | 17 | 35 | 35 | 35 | 35 | 35 | 35 | 35 |  | 55 | 55 | 55 | 55 | 35 | 35 |  | 467638
101 | Kushiara 163 MW CCPP (KP) | 112 | 112 | 112 | 80 | 80 | 80 | 80 | 80 | 80 | 112 | 80 | 80 | 112 | 112 | 112 | 112 | 112 | 80 |  | 112 | 112 | 112 | 112 | 112 | 112 | 112 | 2380500
102 | Sarishabari 3 MW Solar Plant | [5 empty] | 0 | 0 | 0 | 0 | 2 | 2 | 2 | 2 | 2 |  |  | 0 | 0 | [8 empty] | 10000
103 | Kamalaghat 54 MW PP(Banco Energy) | [15 empty] | 17 | 17 | 35 |  | 35 | 35 | 35 | 35 | 35 | 35 | 35 | 259920
104 | Keranigonj 300 MW PP (APR) | [11 empty] | 105 | 11 | 11 | 42 | [11 empty] | 154088
105 | Bramhangoan 100 MW PP (Aggreko)
106 | Mymensingh 200 MW PP (United) | 65 | 65 | 65 | 65 | 65 | 67 | 65 | 65 | 65 | 65 | 65 | 65 | 68 | 68 | 68 | 68 | 68 | 68 |  | 16 | 16 | 18 | 76 | 84 | 65 | 65 | 1521600
112 | Aurahati 100MW PP (Aggreko) | [11 empty] | 30 | 25 | 25 | 50 | [11 empty] | 143320
114 | Kodda 149 MW PP Unit-1 (Summit) | 65 | 17 | 17 | 17 | 17 | 17 | 17 | 17 | 17 | 17 | 17 | 17 | 17 | 17 | 17 | 17 | 17 | 27 |  | 70 | 105 | 120 | 132 | 116 | 53 | 17 | 883152
115 | Juldah 100 MW PP Unit-3 (Acorn) | 25 | 25 | 25 | 25 | 25 | 25 | 25 | 25 | 25 | 25 | 25 | 25 | 25 | 25 | 25 | 25 | 25 | 25 |  | 25 | 25 | 25 | 25 | 25 | 25 | 25 | 590400
116 | Chandpur 200MW (Desh energy) | 17 | 17 | 17 | 17 | 17 | 17 | 17 | 17 | 17 | 17 | 17 | 17 | 17 | 17 | 17 | 17 | 17 | 17 |  | 17 | 17 | 17 | 17 | 17 | 17 | 17 | 428640
117 | Ashuganj 150MW PP (Midland) | 55 | 8 | 6 | 6 | 5 | 6 | 6 | 5 | 6 | 5 | 6 | 6 | 5 | 6 | 6 | 6 | 5 | 10 |  | 85 | 140 | 139 | 60 | 60 | 33 | 6 | 575418
118 | Bibiyana-III 400 MW CCPP | 332 | 335 | 335 | 334 | 334 | 334 | 331 | 340 | 345 | 297 | 290 |  |  | 15 | 80 | 90 | 100 | 205 |  | 295 | 327 | 329 | 290 | 302 | 305 | 257 | 5933000
| Jamalpur 115 MW PP (United) | 19 | 19 | 19 | 19 | 19 | 19 | 19 | 19 | 19 | 19 | 19 | 19 | 19 | 19 | 19 | 19 | 19 | 19 |  | 16 | 16 |  | 80 | 85 | 85 | 19 | 624000
| Anwara 300 MW PP (United) | 87 | 87 | 87 | 87 | 87 | 87 | 87 | 88 | 88 | 88 | 88 | 88 | 88 | 88 | 88 | 88 | 88 | 122 |  | 273 | 290 | 190 | 190 | 190 | 124 | 123 | 2775055
| Juldah unit-2 (Acorn) | 25 | 25 | 25 | 25 | 25 | 25 | 25 | 25 | 25 | 25 | 25 | 21 | 21 | 21 | 21 | 21 | 21 | 21 |  | 21 | 21 | 21 | 21 | 21 | 21 | 21 | 547200
| Anlima Energy Ltd. | 27 | 17 | 17 | 17 | 17 | 17 | 17 | 17 | 17 | 18 | 43 | 51 | 51 | 51 | 51 | 51 | 51 | 51 |  | 56 | 107 | 107 | 107 | 107 | 107 | 107 | 1193073
| Bhairob 54.5 MW | 17 | 17 | 17 | 17 | 17 | 17 | 17 | 17 | 17 | 17 | 17 | 17 | 17 | 17 | 17 | 17 | 17 | 17 |  | 17 | 17 | 17 | 17 | 17 | 17 | 17 | 443880
| Spectra Solar Plant Ltd. |  |  |  |  | 0 | 1 | 5 | 8 | 5 | 17 | 17 | 10 | 7 | 8 | 14 | 6 | 3 | 1 | [8 empty] | 119027
| Chandpur 115(Doreen) | 25 | 18 | 18 | 18 | 17 | 18 | 17 | 18 | 24 | 21 | 26 | 39 | 40 | 42 | 55 | 57 | 53 | 54 |  | 62 | 76 | 74 | 76 | 76 | 76 | 76 | 1011840
| Kanchan Purbachal Power Generation Ltd. | 17 | 17 | 17 | 17 | 17 | 17 | 17 | 17 | 17 | 17 | 17 | 17 | 17 | 17 | 17 | 17 | 31 | 34 |  | 34 | 34 | 34 | 34 | 34 | 34 | 17 | 555120
| Mirsharai 150 MW (Oil) | 18 | 18 | 18 | 18 | 18 | 18 | 18 | 18 | 18 | 18 | 18 | 18 | 18 | 18 | 18 | 18 | 18 | 18 |  | 18 | 30 | 54 | 54 | 18 | 18 | 18 | 485090
Mirsharai 150 MW (Gas)
| Cox's Bazar Wind | 13 | 0 | 1 | 2 | 11 | 8 | 8 | 2 | 2 | 3 | 3 | 5 | 7 | 6 | 5 | 4 | 4 | 0 |  | 0 | 2 | 3 | 7 | 9 | 7 | 10 | 116688
120 | Eastern Zone Total | 6840 | 6673 | 6684 | 6502 | 6454 | 6251 | 6246 | 6241 | 6494 | 6457 | 6576 | 6507 | 6463 | 6492 | 6757 | 6630 | 6487 | 6352 |  | 7408 | 7835 | 7681 | 7847 | 7826 | 7675 | 7388 | 167625372
121
122
123 | Khulna 60MW
124 | Khulna 115 MW PP (KPCL-1 & 3)
| Khulna 115 PP MW (KPCL-2) | 61 | 62 | 62 | 62 | 62 | 62 | 61 | 61 | 61 | 60 | 16 | 16 | 16 | 16 | 16 | 16 |  |  |  | 7 | 32 | 32 | 32 | 32 | 40 | 82 | 909120
125 | Khulna 330 MW CCPP (GAS)
126 | Khulna 330 MW CCPP (OIL) | 279 | 279 | 317 | 280 | 279 | 280 | 279 | 247 | 247 | 246 | 207 | 207 | 206 | 206 | 206 | 206 | 206 | 206 |  | 206 | 207 | 207 | 206 | 206 | 207 | 207 | 5425156
127 | Khulna (Aggreeco) 55MW
128 | Faridpur 50 MW Peaking PP | 24 | 20 | 20 | 20 | 20 | 20 | 20 | 20 | 20 | 20 | 20 | 20 | 20 | 20 | 20 | 20 | 24 | 24 |  | 24 | 28 | 25 | 24 | 24 | 24 | 21 | 487200
| Khulna 225 MW CCPP | 175 | 120 | 120 | 120 | 120 | 120 | 120 | 120 | 120 | 160 | 160 | 120 | 120 | 120 | 120 | 120 | 120 | 120 |  | 120 | 120 | 120 | 160 | 160 | 205 | 205 | 3350447
Kulna 225 MW CCPP (GAS)
129 | Rupsha 105 MW PP (Orion rupsha) | 61 | 73 | 73 | 73 | 73 | 73 | 55 | 54 | 54 | 54 | 54 | 54 | 54 | 54 | 54 | 54 | 8 | 13 |  | 17 | 25 | 27 | 50 | 59 | 72 | 72 | 1284480
130 | Mongla Orion 100 MW Solar PP |  |  |  |  | 0 | 1 | 9 | 28 | 62 | 5 | 2 | 6 | 36 | 29 | 32 | 33 | 16 | 4 | [8 empty] | 229680
131 | Rampal 1320 MW (BIFPCL) | 372 | 379 | 379 | 378 | 380 | 379 | 373 | 380 | 372 | 370 | 374 | 372 | 374 | 374 | 375 | 372 | 374 | 373 |  | 373 | 373 | 373 | 373 | 379 | 374 | 372 | 8967273
132 | United Payra Power Ltd. | 150 | 150 | 17 | 17 | 17 | 17 | 17 | 17 | 17 | 17 | 17 | 17 | 17 | 17 | 17 | 17 | 17 | 17 |  | 17 | 17 | 17 | 28 | 54 | 150 | 150 | 972000
133 | Bhola Nutan Biddut BD LTD (GAS) | 110 | 110 | 110 | 110 | 110 | 110 | 110 | 110 | 110 | 94 | 110 | 110 | 110 | 110 | 111 | 111 | 111 | 111 |  | 110 | 111 | 110 | 111 | 110 | 110 | 110 | 2627645
Bhola Nutan Biddut BD LTD (OIL)
| Barisal 110 MW PP (Summit ) | 16 | 16 | 16 | 16 | 16 | 16 | 16 | 16 | 16 | 32 | 32 | 32 | 32 | 32 | 32 | 32 | 16 | 16 |  | 16 | 16 | 16 | 16 | 16 | 16 | 16 | 517344
Barisal GT PP Unit-1& 2
136 | Barisal 307 MW | 307 | 307 | 307 | 276 | 240 | 150 | 150 | 170 | 170 | 220 | 206 | 150 | 150 | 150 | 150 | 150 | 150 | 150 |  | 190 | 200 | 200 | 250 | 250 | 307 | 307 | 5040000
137 | Bhola 95 MW PP (Aggreko)
| Bhola 225 MW CCPP | 177 | 177 | 177 | 177 | 177 | 153 | 153 | 175 | 175 | 175 | 175 | 175 | 160 | 175 | 176 | 175 | 177 | 176 |  | 175 | 175 | 175 | 175 | 176 | 177 | 177 | 4161412
140 | Bhola 33 MW PP (Venture) | 26 | 28 | 27 | 26 | 26 | 24 | 20 | 20 | 12 | 16 | 19 | 19 | 23 | 27 | 24 | 25 | 23 | 20 |  | 22 | 25 | 25 | 27 | 28 | 28 | 28 | 557900
141 | Noapara 100 MW PP (Bangla Trac)
142 | Noapara 40 MW PP (Khanjahan Ali) | 32 | 16 | 16 | 16 | 16 | 16 | 16 | 16 | [8 empty] | 8 | 8 |  | 32 | 32 | 32 | 32 | 32 | 8 | 8 | 299625
143 | Gopalganj 100 MW Peaking PP | [10 empty] | 10 | 37 | 36 | 29 | 38 | 38 | 38 | 38 |  | 38 | 33 | 33 | 33 | 33 | 33 | 33 | 436992
144 | Bheramara GTPP Unit-3
145 | Madhumati 100 MW PP | 32 | 32 | 32 | 32 | 32 | 32 | 32 | 32 | 32 | 32 | 15 | 15 | 15 | 15 | 15 | 15 |  |  |  | 23 | 65 | 32 | 32 | 32 | 50 | 15 | 685296
146 | Bheramara HVDC | 790 | 791 | 862 | 910 | 911 | 910 | 910 | 910 | 910 | 910 | 910 | 909 | 909 | 910 | 911 | 912 | 910 | 911 |  | 911 | 911 | 911 | 909 | 838 | 738 | 738 | 21294545
147 | Bheramara 410 MW CCPP | 305 | 305 | 280 | 250 | 250 | 250 | 250 | 250 | 250 | 315 | 320 | 300 | 300 | 290 | 285 | 275 | 240 | 230 |  | 260 | 275 | 285 | 285 | 270 | 255 | 255 | 6844896
148 | Payra 1320 MW
149
150 | Barapukuria TPP Unit-1 | 66 | 68 | 68 | 69 | 69 | 71 | 71 | 71 | 71 | 71 | 70 | 70 | 57 | 62 | 65 | 65 | 69 | 69 |  | 69 | 70 | 70 | 70 | 70 | 70 | 71 | 1585745
151 | Barapukuria TPP Unit-2
152 | Barapukuria 275 MW TPP Unit-3 | 200 | 200 | 200 | 200 | 200 | 200 | 200 | 200 | 230 | 230 | 230 | 230 | 230 | 230 | 230 | 230 | 230 | 230 |  | 230 | 230 | 230 | 230 | 230 | 230 | 230 | 5236200
153 | Baghabari 71 MW GTPP
156 | Baghabari 100 MW GTPP
| Baghabari 50 MW Peaking PP | 35 | 35 | 35 | 35 | 0 | [21 empty] | 138864
| Sirajgonj 6.55 MW Solar | [5 empty] | 0 | 0 | 0 | 0 | 3 | 3 | 2 | 2 | 3 | 4 | 1 | 1 | 0 | [8 empty] | 26400
157 | Sirajgonj 225MW CCPP Unit-1 (Gas) | 189 | 212 | 214 | 170 | 170 | 140 | 140 | 140 | 140 | 187 | 196 | 201 | 207 | 170 | 190 | 165 | 165 | 165 |  | 165 | 178 | 196 | 214 | 218 | 217 | 218 | 4677782
158 | Sirajgonj 225MW CCPP Unit-1(Oil)
Sirajgonj 225 MW CCPP Unit-2 (Gas)
Sirajgonj 225 MW CCPP Unit-2 (Oil)
159 | Sirajgonj 225MW CCPP Unit-3 (Gas) | 163 | 170 | 170 | 130 | 130 | 130 | 130 | 130 | 130 | 143 | 168 | 166 | 152 | 151 | 151 | 154 | 154 | 156 |  | 160 | 161 | 165 | 194 | 196 | 187 | 187 | 4065500
Sirajgonj 225MW CCPP Unit-3 (Oil)
| Sirajgonj 400 MW CCPP Unit-4 | 387 | 423 | 424 | 361 | 360 | 310 | 313 | 285 | 286 | 320 | 257 | 309 | 355 | 308 | 356 | 305 | 258 | 258 |  | 309 | 307 | 307 | 422 | 420 | 384 | 383 | 8226472
160 | Sirajgonj 400MW CCPP Unit-4 (Oil)
161 | Bera 70 MW Peaking PP | [8 empty] | 4 | 5 | 20 | 21 | 21 | 28 | 28 | 28 | 21 | 21 |  | 21 | 21 | 28 | 28 | 28 | 28 | 28 | 229494
162 | Bogra 22 MW PP (GBB)
163 | Bogura 20 MW PP (Energyprima)
164 | Ullapara 11 MW PP (Summit) | [25 empty] | 5 | 936
165 | Amnura 50 MW PP(Sinha)
166 | Katakhali 50 MW PP (Northern) | 34 | 34 | 34 | 34 | 34 | 34 | 34 | 34 | 34 | 34 | 8 | 8 | 8 | 8 | 8 | 8 | [9 empty] | 34 | 406482
167 | Katakhali 50 MW Peaking PP | [11 empty] | 30 | 30 | 30 | 30 | 22 | 22 | 35 |  | 36 | 36 | 36 | 35 | 35 | 35 | 35 | 354137
168 | Santahar 50 MW Peaking PP | [19 empty] | 30 | 35 | 35 | 35 | 35 | 35 |  | 158683
169 | Natore 52 MW PP (Rajlanka) | [10 empty] | 3 | 43 | 34 | 43 | 43 | 43 | [10 empty] | 190579
170 | Chapainawabganj 100 MW Peaking PP | 25 | 0 | [14 empty] | 3 |  |  | 56 | 77 | 77 | 77 | 76 | 76 | 46 | 424424
171 | Baghabari 200 MW PP (Paramount)
| Bagura 113 MW PP (Confidence)-2 | 35 | 35 | 35 | 35 | 35 | 35 | 35 | 35 | 35 | 35 | 35 | 35 | 35 | 35 | 35 | 35 | 35 |  |  | 2 | 35 | 50 | 50 | 50 | 35 | 35 | 899232
172 | Confidence Power Bogura Unit-1 113 MW | 35 | 35 | 0 |  |  |  | 35 | 35 | 35 | 35 | 35 | 35 | 35 | 35 | 35 | 35 | 35 | 55 |  | 55 | 55 | 55 | 55 | 55 | 35 | 35 | 816096
173 | Rangpur 20 MW GTPP | 0 | 0 | 0 | 0 | [21 empty] | 0
175 | Saidpur 20 MW GTPP | 0 | 0 | 0 | 0
176 | Rangpur 113 MW PP (Confidence) | 34 | 34 | 34 | 34 | 0 |  |  | 24 | 33 | 33 | 35 | 35 | 35 | 35 | 35 | 35 | 20 |  |  | 35 | 51 | 62 | 78 | 78 | 78 | 56 | 809040
177 | Sympa Solar Power 8MW | [7 empty] | 0 | 1 | 1 | 1 | 1 | 1 | 1 | 1 | 1 | 1 | 1 | [8 empty] | 7035
178 | Energypac Power Venture Thakurgaon Ltd. | 115 | 95 | 0 | [7 empty] | 17 | 36 | 36 | 36 | 36 | 36 | 5 |  |  | 5 | 110 | 55 | 55 | 55 | 55 | 55 | 763200
| Intraco Solar 30 MW | [6 empty] | 0 | 1 | 4 | 10 | 4 | 22 | 7 | 14 | 8 | 11 | 1 | 1 |  | 0 | [6 empty] | 78685
| Adani Power Jharkhanda Ltd | 749 | 750 | 748 | 755 | 752 | 750 | 750 | 760 | 752 | 879 | 1021 | 1061 | 1052 | 1042 | 1065 | 1015 | 894 | 849 |  | 895 | 945 | 957 | 1008 | 1007 | 1042 | 1056 | 21441818
178 | Teesta Solar Limited | [6 empty] | 3 | 11 | 5 | 43 | 20 | 95 | 55 | 105 | 117 | 19 | 6 | 5 | [8 empty] | 431220