## Forecast
[5 empty] | Power Grid Company of Bangladesh Ltd. | [10 empty] | QF-LDC-07
|  |  | Report on Forecasted Generation & Demand of national grid on | [6 empty] | 2023-06-21 | Wednesday
|  | Date (day): | 2023-06-21 |  | Wednesday
| Probable Maximum |  | Generation : |  | (a) At Day Peak Hour : | 12363.6 | MW |  |  | (b) At Evening Peak Hour : |  | 14460 | MW
Sl. | [6 empty] | Present | Actual Generation |  | Forecasted Available Gen. on |  | Ev. Peak Gen.Shortage |  | Plants under |  | Probable
No. | Name of the Power Station |  | Fuel | Producer | Installed Capacity |  | Capacity | On | 2023-06-20 | 2023-06-21 | during | for Fuel | for plant. S/D | Shut down (date)/ |  | Start up
[8 empty] | Day Peak | Ev. Peak | Day Peak | Ev. Peak | Limitation | M/C Problem | Remarks |  | Date
[5 empty] | Unit No. X Capacity | MW | MW | MW | MW | MW | MW | MW | MW
1 | Ghorasal Repowered CCPP:Unit-3 (GT |  | Gas | PDB | 1*260 | 260 | 260 | 0 | 0 | 0 | 0 |  | 260 | Under maint.
2 | Ghorasal Repowered CCPP Unit-4 |  | Gas | PDB | 1*210 | 210 | 180 | 120 | 120 | 120 | 120 | 60 |  | Gas shortage
| Ghorasal TPP Unit-5 |  | Gas | PDB | 1*210 | 210 | 190 | 170 | 170 | 180 | 180
3 | Ghorasal 365 MW CCPP Unit-7 |  | Gas | PDB | 1*243+1*122 | 365 | 365 | 0 | 0 | 0 | 0 |  | 365 | Air Compressor problem
| Ghorashal 78.5 MW PP(MAX) |  | Gas | QRPP | 2*40 | 0 | 0 | 0 | 0 | 0 | 0 |  |  | Contract Expired
4 | Ghorashal 108MW PP (Regent) |  | Gas | IPP | 34*3.35 | 108 | 108 | 0 | 0 | 0 | 0 | 108 |  | Gas shortage
5 | Haripur GTPP |  | Gas | SBU, PDB | 2*32 | 32 | 20 | 0 | 0 | 0 | 0 |  | 20 | Under maint.
6 | Haripur 412 MW CCPP |  | Gas | EGCB | 1*273+1*139 | 412 | 412 | 402 | 406 | 390 | 400 |  |  | Gas shortage
7 | Haripur 360MW CCPP(HPL) |  | Gas | IPP | 1*235+1*125 | 360 | 360 | 328 | 292 | 340 | 340 | 20 |  | Gas shortage
8 | Meghnaghat 450 MW CCPP(MPL) |  | Gas | IPP | 2*150+1*150 | 450 | 450 | 450 | 450 | 450 | 450
9 | Meghnaghat 100 MW(IEL) |  | HFO | NENP | 12*8.9 | 100 | 100 | 67 | 75 | 67 | 75 |  | 25 | Engine problem
10 | Meghnaghat CCPP(Summit) |  | Gas | IPP | 2*110+1*110 | 335 | 335 | 270 | 300 | 305 | 305 |  |  | FGMO
11 | Madanganj 102 PP(Summit) |  | HFO | NENP | 6*17 | 102 | 102 | 80 | 85 | 80 | 95 |  | 7 | Engine problem
12 | Madanganj-55 MW PP(Summit) |  | HFO | IPP | 3*17.08+1*11.3 | 55 | 55 | 15 | 25 | 15 | 30 | 25 |  | Fuel shortage
13 | Keraniganj 100 MW PP (Powerpac) |  | HFO | QRPP | 8*13.45 | 100 | 20 | 0 | 0 | 0 | 0
14 | Narshingdi 22 MW PP (Doreen) |  | Gas | SIPP, REB | 8*2.90 | 22 | 22 | 0 | 10 | 22 | 22
15 | 210 MW Siddhirgonj TPP |  | Gas | PDB | 1*210 | 210 | 115 | 0 | 0 | 0 | 0 |  | 115 | Under maint.
16 | Siddhirgonj 2*120 MW GTPP |  | Gas | EGCB | 2*105 | 210 | 210 | 96 | 197 | 200 | 200 | 10
17 | Siddhirganj 100 PP(Dutch Bangla) |  | HFO | NENP | 12*8.9 | 100 | 100 | 75 | 92 | 75 | 90 | 10 |  | Fuel shortage
18 | Siddhirganj 335 MW CCPP |  | Gas | EGCB | 1*217+118 | 335 | 335 | 323 | 329 | 330 | 330
19 | Gagnagar 102 MW PP (Digital Power) |  | HFO | IPP | 12*8.924 | 102 | 102 | 58 | 91 | 74 | 92 | 10 |  | Fuel shortage
20 | Katpotti 52 MW PP (Sinha) |  | HFO | IPP | 7*7.9 | 51 | 0 | 0 | 0 | 0 | 0 | 51 |  | Fuel shortage
21 | Kamalaghat 54 MW PP(Banco Energy) |  | HFO | IPP | 3*18 | 54 | 54 | 0 | 35 | 0 | 35 | 19 |  | Fuel shortage
22 | Kodda 150 MW PP |  | HFO | BPDB-RPCL | 9*17.06 | 149 | 149 | 16 | 48 | 16 | 64 | 85 |  | Fuel shortage
23 | Manikganj 55 MW PP (Northern) |  | HFO | IPP | 3*19.3 | 55 | 55 | 35 | 55 | 35 | 55
24 | Nababganj 55 MW PP (Southern power ) |  | HFO | IPP | 3*19.3 | 55 | 55 | 55 | 35 | 35 | 55
25 | Bosila 108MW PP(CLC) |  | HFO | IPP | 12*8.775+1*3.5 | 108 | 0 | 0 | 0 | 0 | 0
26 | Summit Power,(Madhabdi+Ashulia) |  | Gas | SIPP,REB | 3*3.67+4*8.73 | 80 | 80 | 46 | 42 | 42 | 42 |  | 38 | Engine problem
27 | Maona 33 MW PP(Summit) |  | Gas | SIPP,REB | 4*8.73 | 33 | 33 | 33 | 33 | 33 | 33
28 | Rupganj 33 MW PP(Summit) |  | Gas | SIPP,REB | 4*8.73 | 33 | 33 | 22 | 24 | 24 | 24 |  |  | Engine problem
29 | Gazipur 52 MW PP |  | HFO | RPCL | 6*8.9 | 52 | 52 | 8 | 25 | 8 | 25 |  |  | Fuel shortage
30 | Tongi 80 MW GTPP |  | Gas | PDB | 1* 105 | 105 | 105 | 0 | 0 | 0 | 0 | 105 |  | Gas shortage
31 | Kodda 300 MW PP Unit-2 (Summit) |  | HFO | IPP | 18*17.076 | 300 | 300 | 47 | 148 | 48 | 148 | 152 |  | Fuel shortage
32 | Keranigonj 300 MW PP (APR) |  | HSD | IPP | 256*1.4 | 300 | 300 | 110 | 158 | 300 | 300
33 | Bramhangoan 100 MW PP (Aggreko) |  | HSD | IPP | 114*0.959 | 100 | 100 | 0 | 0 | 0 | 0 |  | 100 | Contract Expired
34 | Aurahati 100MW PP (Aggreko) |  | HSD | IPP | 0.85*23+0.95*91 | 100 | 100 | 100 | 100 | 100 | 100
35 | Kodda 149 MW PP Unit-1 (Summit) |  | HFO | IPP | 8*18.45+8.97 | 149 | 149 | 17 | 132 | 17 | 149
36 | Gazipur 100 MW PP |  | HFO | RPCL | 6*17.5 | 105 | 105 | 17 | 52 | 34 | 52
37 | Meghnaghat 104 MW PP (OPCL) |  | HFO | IPP | 18.5*6 | 104 | 104 | 72 | 91 | 73 | 92 | 12 |  | Fuel shortage
38 | Manikgonj 162MW PP(MPGL) |  | HFO | IPP | 9*18 | 162 | 162 | 35 | 90 | 35 | 90 | 72 |  | Fuel shortage
39 | Spectra Solar Plant Ltd. |  | Solar | IPP | 35 | 35 | 35 | 29 | 0 | 30 | 0
40 | Kanchan Purbachal Power Generation Ltd. |  | HFO | IPP | 18.4*3 | 55 | 55 | 0 | 34 | 17 | 35 | 20 |  | Fuel shortage
| Dhaka area Total |  |  |  |  | 6263 | 5867 | 3096 | 3744 | 3495 | 4028 | 759 | 930
41 | Chattogram TPP-1 |  | Gas | PDB | 1*210 | 210 | 180 | 110 | 110 | 110 | 110 | 70 |  | Gas shortage
| Chattogram TPP-2 |  | Gas | PDB | 1*210 | 210 | 180 | 0 | 0 | 0 | 0 |  | 180 | Under maint
42 | Raozan 25 MW PP |  | HFO | RPCL | 3*8.9 | 25 | 25 | 0 | 25 | 8 | 25
43 | Teknaf 20MW PP (Solartech) |  | Solar | IPP | 20 | 20 | 20 | 20 | 0 | 20 | 0
44 | Patenga 50MW PP (Baraka) |  | HFO | IPP | 8*6.98 | 50 | 50 | 6 | 50 | 6 | 50
45 | Karnaphuli Hydro PP Unit-1,2,3,4, 5 |  | Hydro | PDB | 2*40+3*50 | 230 | 230 | 60 | 65 | 65 | 65 | 165 |  | Low Water Level
46 | Sikalbaha 225MW CCPP |  | Gas/HSD | PDB | 1*150+1*75 | 225 | 225 | 219 | 223 | 225 | 225
47 | Sikalbaha Peaking GT |  | Gas/HSD | PDB | 1*150 | 150 | 150 | 0 | 0 | 0 | 0 |  | 150 | Under maint
48 | Sikalbaha 105 MW PP (Baraka Sikalbaha) |  | HFO | IPP | 6*17.5 | 105 | 105 | 17 | 51 | 17 | 51 | 54 |  | Fuel shortage
49 | Hathazari 100 MW peaking PP |  | HFO | PDB | 11*8.9 | 98 | 98 | 16 | 32 | 32 | 40 |  | 58 | Engine problem
50 | Dohazari -Kalaish 100 MW Peaking |  | HFO | PDB | 6*17 | 102 | 102 | 34 | 34 | 34 | 34 |  | 68 | Engine problem
51 | Juldah 100 MW Unit-1 (Acorn) |  | HFO | NENP | 8*13.45 | 100 | 100 | 23 | 23 | 23 | 23 | 77 |  | Fuel shortage
52 | Juldah 100 MW PP Unit-3 (Acorn) |  | HFO | IPP | 8*13.5 | 100 | 100 | 25 | 25 | 25 | 25 | 75 |  | Fuel shortage
53 | Barabkunda 22 MW PP (Regent) |  | Gas | SIPP, PDB | 8*2.90 | 22 | 22 | 12 | 12 | 12 | 12 | 10 |  | Gas shortage
* | Malancha, Ctg. EPZ (United) |  | Gas |  | 5*8.73+3*9.34 |  | 0 | 2 | 23 | 3 | 25
54 | Chattogram 108 MW PP (ECPV) |  | HFO | IPP | 16*7 | 108 | 108 | 0 | 0 | 0 | 0 | 108 |  | Fuel shortage
55 | Kaptai 7 MW Solar PP |  | Solar | PDB | 7.4 MW | 7 | 7 | 2 | 0 | 5 | 0
56 | Anwara 300 MW PP (United) |  | HFO | IPP | 17*17+24 | 300 | 300 | 88 | 279 | 88 | 300
57 | Jodiac Power |  | HFO | IPP | 3*18.55+1*3.6 | 54 | 54 | 17 | 17 | 17 | 17 | 37 |  | Fuel shortage
58 | Karnaphuli Power Ltd. |  | HFO | IPP | 18.415*6+6.5 | 110 | 110 | 17 | 34 | 17 | 34 | 76 |  | Fuel shortage
59 | Juldah unit-2 (Acorn) |  | HFO | IPP | 8*13.6 | 100 | 100 | 21 | 21 | 21 | 21 | 50 |  | Fuel shortage
60 | Anlima Energy Ltd. |  | HFO | IPP | 6*21.2 | 116 | 116 | 34 | 68 | 34 | 68 | 48 |  | Fuel shortage
| Mirsharai 150 MW |  | Gas/HFO | BPDB-RPCL | 18.5*9 | 163 | 163 | 18 | 54 | 18 | 163 |  |  | On test.
| SS Power I |  | Coal | SS Power | 0 | 0 | 0 | 0 | 0 | 0 | 0 |  |  | On test.
| Cox's Bazar Wind |  | Wind | IPP | 66 | 0 | 0 | 3 | 5 | 13 | 10
| Chattogram area Total |  |  |  |  | 2605 | 2545 | 744 | 1151 | 793 | 1298 | 770 | 456
61 | Ashuganj TPP Unit- 3 |  | Gas | APSCL | 1*150 | 0 | 0 | 0 | 0 | 0 | 0 |  |  | Contract Expired
| Ashuganj TPP Unit- 4 |  | Gas | APSCL | 1*150 | 0 | 0 | 0 | 0 | 0 | 0 |  |  | Contract Expired
| Ashuganj TPP Unit- 5 |  | Gas | APSCL | 1*150 | 0 | 0 | 0 | 0 | 0 | 0 |  |  | Contract Expired
62 | Ashuganj 225 MW CCPP |  | Gas | APSCL | 1*142+1*75 | 221 | 221 | 197 | 171 | 170 | 170 |  | 51 | Gas shortage
63 | Ashuganj 450 MW CCPP(North) |  | Gas | APSCL | 1*360 | 360 | 360 | 280 | 285 | 300 | 300 |  |  | FGMO
64 | Ashuganj 450 MW CCPP(South) |  | Gas | APSCL | 1*360 | 360 | 360 | 260 | 260 | 260 | 260 | 100 |  | Gas shortage
65 | Ashuganj 420 MW CCPP(East) |  | Gas | APSCL | 284*1+116*1 | 400 | 400 | 240 | 240 | 240 | 240 | 160 |  | Gas shortage
66 | Ashuganj 50 MW PP |  | Gas | APSCL | 14*3.968 | 53 | 45 | 33 | 46 | 46 | 46 |  |  | Gas shortage
67 | Ashuganj 55 MW PP (Precision) |  | Gas | QRPP | 15*4 | 55 | 0 | 0 | 0 | 0 | 0 |  |  | Contract Expired
68 | Ashuganj 195MW PP (APSCL-United) |  | Gas | IPP | 20*9.73+1*16 | 195 | 195 | 0 | 0 | 0 | 0 | 195 |  | Gas shortage
69 | Ashuganj 51 MW PP (Midland) |  | Gas | IPP | 6*9.34 | 51 | 51 | 51 | 43 | 51 | 51
70 | Ashuganj 150MW PP (Midland) |  | HFO | IPP | 23*7.015 | 150 | 150 | 5 | 128 | 5 | 150
71 | Titas 50 MW Peaking PP |  | HFO | PDB | 6*8.92 | 52 | 52 | 13 | 31 | 40 | 40 |  | 12 | Engine problem
72 | Chandpur 150 MW CCPP |  | Gas | PDB | 1*106+1*57 | 163 | 163 | 0 | 0 | 0 | 0 |  | 163 | Under Maint.
73 | Chandpur 200MW (Desh energy) |  | HFO | IPP | 12*18.4 | 200 | 200 | 34 | 51 | 34 | 50 | 150 |  | Fuel shortage
74 | Feni 22MW PP (Doreen) |  | Gas | SIPP, PDB | 8*2.90 | 22 | 22 | 19 | 20 | 20 | 20
75 | Feni 11 MW PP (Doreen) |  | Gas | SIPP, REB | 4*2.90 | 11 | 11 | 11 | 11 | 11 | 11
** | Impoprt (Tripura) |  |  | Imported power | 0 | 160 | 160 | 150 | 152 | 129 | 152
76 | Jangalia 33MW PP (Summit) |  | Gas | SIPP, PDB | 4*8.73 | 33 | 33 | 25 | 25 | 25 | 25
77 | Jangalia 52 MW PP (Lakdanavi) |  | HFO | IPP | 6*8.92 | 52 | 52 | 0 | 0 | 0 | 0 | 52 |  | Fuel shortage
78 | Cumilla 25 MW PP (Summit) |  | Gas | SIPP, REB | 3*3.67+2*6.97 | 25 | 25 | 15 | 15 | 15 | 20 |  | 5 | Engine problem
79 | Daudkandi 200 MW PP (B.Trac) |  | HSD | IPP | 154*1.4 | 200 | 200 | 0 | 0 | 0 | 0 |  |  | Contract Expired
80 | Feni Lanka Power |  | HFO | IPP | 7*18.415+1*9.78 | 114 | 114 | 16 | 114 | 114 | 114
81 | Chowmuhani 113 MW |  | HFO | IPP | 12*9.78+2*3.1 | 113 | 113 | 9 | 98 | 9 | 95 | 18 |  | Fuel shortage
82 | Bhairob 54.5 MW |  | HFO | IPP | 3*18.2 | 54 | 54 | 17 | 9 | 17 | 17 |  | 37 | Engine problem
83 | Chandpur 115(Doreen) |  | HFO | IPP | 4*18.5+2*22.5 | 115 | 115 | 36 | 73 | 36 | 115 | 0
| Cumilla Area Total |  |  |  |  | 3159 | 3096 | 1411 | 1772 | 1522 | 1876 | 675 | 268
84 | RPCL 210MW CCPP |  | Gas | IPP | 4*35+1*70 | 210 | 202 | 25 | 52 | 30 | 55 | 147 |  | Gas shortage
85 | Tangail 22 MW PP (Doreen) |  | Gas | SIPP, PDB | 8*2.90 | 22 | 22 | 17 | 17 | 19 | 19 | 3 |  | Gas shortage
86 | Jamalpur 95 MW PP(Powerpac) |  | HFO | IPP | 12*8.924 | 95 | 0 | 0 | 0 | 0 | 0
87 | Sarishabari 3 MW Solar Plant |  | Solar | IPP | 1*3 | 3 | 3 | 1 | 0 | 1.6 | 0
88 | Mymensingh 200 MW PP (United) |  | HFO | IPP | 9.78*21 | 200 | 200 | 67 | 87 | 68 | 86 | 114 |  | Fuel shortage
89 | Jamalpur 115 MW PP (United) |  | HFO | IPP | 9.78*12 | 115 | 115 | 19 | 85 | 19 | 85 | 30 |  | Fuel shortage
90 | Sutiakhali 50 MW Solar PP |  | Solar | IPP | 50 | 50 | 50 | 30 | 0 | 50 | 0
91 | Tangail Palli Power Gen 22 MW |  | HFO | IPP | 4*6.7 | 22 | 22 | 12 | 12 | 12 | 12 | 10 |  | Fuel shortage
| Mymensingh Area Total |  |  |  |  | 717 | 614 | 171 | 253 | 199.6 | 257 | 150 | 0
92 | Fenchugonj CCPP Phase-1 |  | Gas | PDB | 2*32+1*33 | 97 | 70 | 43 | 43 | 43 | 43 |  | 27 | Machine problem.
93 | Fenchugonj CCPP Phase-2 |  | Gas | PDB | 2*35+1*35 | 104 | 90 | 41 | 42 | 42 | 42 |  | 48 | Machine problem
94 | Kushiara 163 MW CCPP (KP) |  | Gas | IPP | 1*109+1*54 | 163 | 163 | 112 | 112 | 112 | 112 |  | 51 | ST under maint.
95 | Shajibazar 330 MW CCPP |  | Gas | PDB | 3*110 | 330 | 330 | 0 | 0 | 0 | 0 |  | 330 | Under maint.
96 | Fenchugonj 51 MW PP (Barakatullah) |  | Gas | RPP | 19*2.90 | 51 | 51 | 47 | 50 | 50 | 50
97 | Fenchuganj 44MW (Energyprima) |  | Gas | NENP | 12*3.3+5*2 | 50 | 50 | 45 | 50 | 50 | 50
98 | Hobiganj 11MW PP Cofidence-E |  | Gas | SIPP, REB | 4*2.90 | 11 | 11 | 5 | 5 | 11 | 11
99 | Shahjibazar GTPP Unit- 8 & 9 |  | Gas | PDB | 2*35 | 70 | 66 | 60 | 61 | 60 | 60
100 | Shahjibazar 86MW PP (Shahjibazar) |  | Gas | RPP | 32*2.90 | 86 | 86 | 81 | 81 | 81 | 81
101 | Shahjibazar 100 MW GTPP |  | Gas | PDB | 1*100 | 100 | 100 | 0 | 0 | 0 | 0 |  | 100 | Under maint.
102 | Sylhet 225 MW CCPP |  | Gas | PDB | 1*142+1*89 | 231 | 231 | 211 | 0 | 0 | 130 |  | 101 | Machine problem
103 | Sylhet 20 MW GTPP |  | Gas | PDB | 1*20 | 20 | 20 | 0 | 0 | 0 | 0
104 | Sylhet 50MW PP (EPL) |  | Gas | NENP | 27*2 | 0 | 0 | 0 | 0 | 0 | 0 |  |  | Contract Expired
105 | Shahjahanulla 25 MW PP |  | Gas | SIPP, REB | 3*9.34 | 25 | 25 | 16 | 16 | 16 | 16 | 9 |  | Gas shortage
106 | Bibiana-II 341 MW CCPP (Summit) |  | Gas | IPP | 1*222+1*119 | 341 | 341 | 290 | 300 | 300 | 300 |  |  | FGMO
107 | Bibiyana-III 400 MW CCPP |  | Gas | PDB | 285*1+134*1 | 400 | 400 | 241 | 240 | 240 | 240 |  | 160 | Machine problem
108 | Sylhet 10MW PP (Desh) |  | Gas | RPP | 6*1.95 | 10 | 10 | 10 | 10 | 10 | 10
109 | Bibiyana South 400 MW |  | Gas | PDB | 400 MW | 383 | 383 | 400 | 398 | 400 | 400
| Sylhet Area Total |  |  |  |  | 2472 | 2427 | 1602 | 1408 | 1415 | 1545 | 9 | 817
110 | Bheramara GTPP Unit-3 |  | HSD | PDB | 1*20 | 20 | 16 | 0 | 0 | 0 | 0 | 16 |  | Fuel conservation
** | Bheramara (HVDC ) |  | 0 | Imported power | 2*500 | 1000 | 1000 | 912 | 788 | 930 | 930
111 | Khulna 115 PP MW (KPCL-2) |  | HFO | NENP | 7*17 | 115 | 115 | 61 | 81 | 49 | 98 |  | 17
112 | Faridpur 50 MW Peaking PP |  | HFO | PDB | 8*6.89 | 54 | 54 | 0 | 25 | 15 | 25 |  | 29 | Engine problem
113 | Khulna 225 MW CCPP |  | HSD | NWPGCL | 1*150+1*75 | 230 | 230 | 205 | 220 | 200 | 220 | 10
114 | Gopalganj 100 MW Peaking PP |  | HFO | PDB | 16*6.98 | 109 | 109 | 0 | 67 | 36 | 80 |  | 29 | Engine problem
115 | Bheramara 410 MW CCPP |  | Gas | NWPGCL | 1*278+1*132 | 410 | 410 | 205 | 225 | 240 | 240 | 170 |  | Gas shortage
116 | Noapara 40 MW PP (Khanjahan Ali) |  | HFO | NENP | 5*8.5 | 40 | 40 | 16 | 40 | 16 | 32
117 | Noapara 100 MW PP (Bangla Trac) |  | HSD | IPP | 70*1.4 | 0 | 0 | 0 | 0 | 0 | 0
118 | Rupsha 105 MW PP (Orion rupsha) |  | HFO | IPP | 6*18.445 | 105 | 105 | 70 | 54 | 73 | 73 | 32 |  | Fuel shortage
119 | Madhumati 100 MW PP |  | HFO | NWPGCL | 6*18 | 105 | 105 | 15 | 50 | 15 | 50 | 55 |  | Fuel shortage
120 | Mongla Orion 100 MW Solar PP |  | Solar | IPP | 100 | 100 | 100 | 98 | 0 | 100 | 0
| Khulna 330 MW CCPP (OIL) |  | Gas/HSD | BPDB | 1*220+1*110 | 0 | 0 | 250 | 354 | 206 | 206 |  |  | On test.
| Rampal 1320 MW (BIFPCL) |  | Coal | NTPC&BPDB | 660*2 | 617 | 617 | 376 | 375 | 320 | 320 | 297 |  | Coal Shortage.
| Kulna 225 MW CCPP (GAS) |  | Gas | NWPGCL | 0 | 0 | 0 | 0 | 0 | 0 | 0 |  |  | On test.
| Khulna Area Total |  |  |  |  | 2905 | 2901 | 2208 | 2279 | 2200 | 2274 | 580 | 75
121 | Barisal 110 MW PP (Summit ) |  | HFO | IPP | 7*17.076 | 110 | 110 | 16 | 48 | 16 | 48 | 46 |  | Fuel shortage
122 | Bhola 33 MW PP (Venture) |  | Gas | NENP | 1*34.50 | 40 | 40 | 18 | 27 | 25 | 29 |  | 11 | Engine problem
123 | Bhola 225 MW CCPP |  | Gas | PDB | 2*63+1*68 | 194 | 194 | 130 | 130 | 130 | 130 |  | 64 | Machine problem
| Bhola 95 MW PP (Aggreko) |  | Gas | QRPP | 96*1.10 | 0 | 0 | 0 | 0 | 0 | 0 |  |  | Contract Expired |  | From 18-3-2022
124 | Payra 1320 MW |  | Coal | BCPCL | 2*622 | 1244 | 1244 | 0 | 0 | 0 | 0 | 1244 |  | Coal Shortage.
125 | Bhola Nutan Biddut BD LTD |  | Gas | IPP | 220 | 220 | 220 | 111 | 108 | 110 | 110 |  | 110 | ST Under maintenance
126 | United Payra Power Ltd. |  | HFO | IPP | 8*18.5+1*9.5 | 150 | 150 | 17 | 150 | 17 | 150
127 | Barisal 307 MW |  | Coal | BCPCL | 307*1 | 307 | 307 | 150 | 150 | 150 | 150
| Barisal Area Total |  |  |  |  | 2265 | 2265 | 442 | 613 | 448 | 617 | 1290 | 185
128 | Baghabari 71 MW GTPP |  | Gas | PDB | 1*71 | 71 | 71 | 0 | 0 | 0 | 0 | 71 |  | Gas shortage
| Baghabari 100 MW GTPP |  | Gas | PDB | 1*100 | 100 | 100 | 0 | 0 | 0 | 0 | 100 |  | Gas shortage
129 | Baghabari 50 MW Peaking PP |  | HFO | PDB | 6*8.9 | 52 | 52 | 0 | 35 | 0 | 35 |  | 17 | Engine problem
130 | Bera 70 MW Peaking PP |  | HFO | PDB | 9*8.29 | 71 | 71 | 0 | 28 | 30 | 35 |  | 36 | Engine problem
131 | Amnura 50 MW PP(Sinha) |  | HFO | QRPP | 7*7.79 | 50 | 28 | 0 | 0 | 0 | 0 | 28 |  | Fuel shortage
132 | Katakhali 50 MW PP (Northern) |  | HFO | QRPP | 6*8.9 | 50 | 50 | 0 | 0 | 0 | 0 | 50 |  | Fuel shortage
133 | Katakhali 50 MW Peaking PP |  | HFO | PDB | 6*8.7 | 50 | 50 | 0 | 32 | 35 | 35 |  | 15 | Engine problem
134 | Sirajgonj 225MW CCPP Unit-1 |  | Gas/HSD | NWPGCL | 1*150+1*75 | 210 | 210 | 142 | 205 | 190 | 190 | 30 |  | Gas shortage
135 | Sirajgonj 225MW CCPP Unit-2 |  | Gas/HSD | NWPGCL | 1*150+1*75 | 220 | 220 | 0 | 0 | 0 | 0 | 220 |  | Gas shortage
136 | Sirajgonj 225MW CCPP Unit-3 |  | Gas/HSD | NWPGCL | 1*141 | 220 | 220 | 130 | 156 | 165 | 160 | 60 |  | Gas shortage
137 | Sirajgonj 400 MW CCPP Unit-4 |  | Gas/HSD | SNWPGCL | 1*282+1*132 | 414 | 414 | 415 | 420 | 414 | 414
138 | Santahar 50 MW Peaking PP |  | HFO | PDB | 6*8.7 | 50 | 50 | 0 | 35 | 35 | 35 |  | 15 | Engine problem
139 | Bogra 22 MW PP (GBB) |  | Gas | RPP | 6*4 | 22 | 22 | 0 | 0 | 0 | 0 |  |  | Contract Expired
| Bogura 20 MW PP (Energyprima) |  | Gas | NENP | 5*3.3+5*2 | 0 | 0 | 0 | 0 | 0 | 0 |  |  | Contract Expired
140 | Ullapara 11 MW PP (Summit) |  | Gas | SIPP, REB | 4*2.90 | 11 | 11 | 5 | 5 | 8 | 8 |  | 3 | Engine problem
141 | Natore 52 MW PP (Rajlanka) |  | HFO | IPP | 6*8.92 | 52 | 52 | 0 | 43 | 0 | 43 | 9 |  | Fuel shortage
142 | Chapainawabganj 100 MW Peaking PP |  | HFO | PDB | 12*8.924 | 104 | 104 | 0 | 83 | 40 | 80 |  | 24 | Engine problem
143 | Baghabari 200 MW PP (Paramount) |  | HSD | IPP | 135*1.6 | 200 | 200 | 0 | 0 | 0 | 200
144 | Bagura 113 MW PP (Confidence)-2 |  | HFO | IPP | 6*18.55+7.2 | 113 | 113 | 35 | 50 | 35 | 50 | 63 |  | Fuel shortage
145 | Confidence Power Bogura Unit-1 113 MW |  | HFO | IPP | 6*18.55 | 113 | 113 | 35 | 55 | 35 | 55 | 58 |  | Fuel shortage
146 | Sirajgonj 6.55 MW Solar |  | Solar | NWPGCL | 1*6 | 6 | 6 | 1 | 0 | 6 | 0
| Adani Power Jharkhanda Ltd |  | Coal | Import | 748*1 | 748 | 748 | 1058 | 765 | 760 | 760
| Rajshahi Area Total |  |  |  |  | 2927 | 2905 | 1821 | 1912 | 1753 | 2100 | 689 | 110
147 | Barapukuria TPP Unit-1 |  | Coal | PDB | 1*125 | 125 | 85 | 71 | 70 | 70 | 70 | 15
| Barapukuria TPP Unit-2 |  | Coal | PDB | 1*125 | 125 | 85 | 0 | 0 | 0 | 0 |  | 85 | Under maint
148 | Barapukuria 275 MW TPP Unit-3 |  | Coal | PDB | 1*275 | 274 | 274 | 230 | 230 | 230 | 230
149 | Rangpur 20 MW GTPP |  | HSD | PDB | 1*20 | 20 | 20 | 0 | 0 | 0 | 0 | 20
150 | Saidpur 20 MW GTPP |  | HSD | PDB | 1*20 | 20 | 20 | 0 | 0 | 0 | 0 | 20
151 | Rangpur 113 MW PP (Confidence) |  | HFO | IPP | 9*6.984+7*7.015+3.15*2 | 113 | 113 | 34 | 49 | 35 | 50 | 63 |  | Fuel shortage
152 | Sympa Solar Power 8MW |  | Solar | IPP | 8 MW | 8 | 8 | 0 | 0 | 8 | 0
153 | Energypac Power Venture Thakurgaon Ltd. |  | HFO | IPP | 115 | 115 | 115 | 0 | 115 | 35 | 115
154 | Intraco Solar 30 MW |  | Solar | IPP | 1*30 | 30 | 30 | 7 | 0 | 30 | 0
| Teesta Solar Limited |  | Solar | BPCL | 16*12.5 | 0 | 0 | 113 | 0 | 130 | 0
| Rangpur Area Total |  |  |  |  | 830 | 750 | 455 | 464 | 538 | 465 | 118 | 85
| Total |  |  |  |  | 24143 | 23370 | 11950 | 13596 | 12363.6 | 14460 | 5040 | 2926
A. |  | 2023-06-20 | (Yesterday) |  |  |  |  | Tuesday
1 | Highest Generation : |  |  | 13596 | MW at | 21:00 | hrs | 11 Evening Peak Hour : | [5 empty] | 21:00 | hrs.
2 | Minimum Generation : |  |  | 10600 | MW at | 6:00 | hrs | 12 Max. Demand (Generation end) at evening peak hour : | [5 empty] | 13596 | MW
3 | Day peak Generation : |  |  | 11950 | MW at | 12:00 | hrs | 13 Max. Demand (Substation end) at evening peak hour : | [5 empty] | 12956.2 | MW
4 | Evening peak Generation : |  |  | 13596 | MW at | 21:00 | hrs | 14 Load Shed (Substation end) at evening peak hour : | [5 empty] | 0 | MW
5 | Total Energy Generation : |  | 284.4761 | MKWHr | By Solar | 1.5416 | MKWHr
| By Gas : | 157.7222 | MKWHr |  | By Oil: | 55.2011 | MKWHr | 15. Area wise Demand (S/S end), Supply (S/S end) & | [5 empty] | 16. Hourly Load Shed during
| By Coal : | 43.3763 | MKWHr |  | By Hydro: | 1.4765 | MKWHr | Load Shed (S/S end) at Evening peak hour in MW : | [5 empty] | Evening Peak hours :
[5 empty] | By Wind: | 0.1188 | MKWHr | Area | Demand | Supply |  | Loadshed |  | Time |  | Loadshed
6 | Generation Shortfall : |  | For Fuel Limitation = |  |  | 5040 | MW | Dhaka | 4737 | 4737 |  | 0 |  | 18:00 |  | 20.055
|  |  | For Plants S/D or M/C prob = |  |  | 2926 | MW | Chittagong | 1368 | 1368 |  | 0 |  | 19:00 |  | 0
|  |  | Total = |  |  | 7966 | MW | Khulna | 1628.8 | 1628.8 |  | 0 |  | 19:30 |  | 0
7 | Total Gas Supplied : |  |  | 1202.91 | MMCFD |  |  | Rajshahi | 1424.4 | 1424.4 |  | 0 |  | 20:00 |  | 0
8 | Fuel Cost : | i) Gas : | Taka | 175216939.714 | ii) Oil : | Taka | 675503803.01 | Comilla | 1226 | 1226 |  | 0 |  | 21:00 |  | 0
|  | iii) Coal : | Taka | 39116688.03 | Total | Taka | 889837430.754 | Mymensingh | 993 | 993 |  | 0 |  | 22:00 |  | 0
9 | Power flow through E-W Interconnectors : |  |  |  | i) Energy | 0 | MKWHr. | Sylhet | 392 | 392 |  | 0 |  | 23:00 |  | 454.58
| ii) During Peak Demand : |  |  | 1050 | MW (E to W) at | 21:00 | hrs | Barisal | 449 | 449 |  | 0 |  | 24:00 |  | 509.97
| iii) Maximum : |  |  | 1010 | MW at | 22:00 | hrs | Rangpur | 738 | 738 |  | 0
10 | Maximum Temperature in Dhaka was |  |  |  | 35.0° C |  |  | Total | 12956.2 | 12956.2 |  | 0
B. |  | 2023-06-21 | (Today) |  |  |  | Wednesday |  |  | Probable max. temperature in Dhaka |  |  | 35.0° C
Forecast
1 | Maximum Demand* Evening (Generation end) |  |  |  | 14200 | MW |  | 6 Total Load Shed forecast (Substation end) : |  |  |  |  | 0 | MW
2 | Maximum Generation (Generation end) |  |  |  | 14460 | MW |  | 7 Area wise Load Shed forecast (Substation end) :
3 | Maximum Demand* Day (Generation end) |  |  |  | 12500 | MW
4 | Reserve(Generation end) |  |  |  | 260 | MW |  | Dhaka | Chittagong | Khulna | Rajshahi | Comilla | Mymensingh | Sylhet | Barisal | Rangpur
5 | Total Energy Generation |  |  |  | 297.1139 | MKWHr |  | MW | MW | MW | MW | MW | MW | MW | MW | MW
6 | Actual Minimum Generation up to 8:00 hrs. |  |  |  | 10667 | MW at | 6:00 | 0 | 0 | 0 | 0 | 0 | 0 | 0 | 0 | 0
* Import Through HVDC C/B Interconnector : |  |  |  |  | i) Energy | 21.5069 | MKWHr. | ii) HVDC Flow at Peak Time |  | 788 | MW at | 21:00 | hrs.
* Import Through Comilla C/B Interconnector : |  |  |  |  | i) Energy | 3.5328 | MKWHr. | iii) Maximum HVDC Flow : |  | 914 | MW at | 14:00 | hrs.
*Cost for HVDC, Tripura & Solar energy is not usually included in the total fuel cost.
Water Level of Kaptai Lake at 06:00 hr (ft): |  |  |  |  | (a) Yesterday : | 75.02 |  | (b) Today: | 75.2 |  | (c) Rule Curve: |  | 81.3
.
|  |  |  | Sub Divisional Engineer | [6 empty] | Executive Engineer
|  |  |  | Network Operation Division | [6 empty] | Network Operation Division

## YesterdayGen
2023-06-20 | [21 empty] | BR
Plant Name | Ghorasal TPP (Unit-1&2) | Ghorasal Repowered CCPP:Unit-3 (GT | Ghorasal Repowered CCPP Unit-4 | Ghorasal TPP Unit-5 | Ghorasal 365 MW CCPP Unit-7 | Ghorashal 108MW PP (Regent) | Ghorashal 78.5 MW PP(MAX) | Haripur 412 MW CCPP | Haripur 360MW CCPP(HPL) | Plant Removed | Haripur GTPP | Meghnaghat 450 MW CCPP(MPL) | Meghnaghat CCPP(Summit) | Meghnaghat 100 MW(IEL) | Madanganj 102 PP(Summit) | Madanganj-55 MW PP(Summit) | Siddhirganj 335 MW CCPP | 210 MW Siddhirgonj TPP | Siddhirgonj 2*120 MW GTPP | Siddhirganj 100 PP(Dutch Bangla) | Gagnagar 102 MW PP (Digital Power) | Kodda 150 MW PP | Keraniganj 100 MW PP (Powerpac) | Bosila 108MW PP(CLC) | Pagla (DPA ) | Katpotti 52 MW PP (Sinha) | Kamalaghat 54 MW PP(Banco Energy) | Manikganj 55 MW PP (Northern) | Nababganj 55 MW PP (Southern power ) | Narshingdi 22 MW PP (Doreen) | Summit Ashulia | Summit Madhabdi | Maona 33 MW PP(Summit) | Rupganj 33 MW PP(Summit) | Gazipur 52 MW PP | Tongi 80 MW GTPP | Karnaphuli Hydro PP Unit-1, 2 & 3 | Karnaphuli Hydro PP Unit-4 & 5 | Chattogram TPP-1 | Chattogram TPP-2 | Raozan 25 MW PP | Sikalbaha 225MW CCPP (Gas) | Sikalbaha 225MW CCPP(Oil) | Sikalbaha 150MW GTPP | Sikalbaha 150MW GTPP(Oil) | Plant Removed | Tangail Palli Power Gen 22 MW | Hathazari 100 MW peaking PP | Dohazari -Kalaish 100 MW Peaking | Juldah 100 MW Unit-1 (Acorn) | Chattogram 108 MW PP (ECPV) | Patenga 50MW PP (Baraka) | Barabkunda 22 MW PP (Regent) | Malancha, Ctg. EPZ (United) | Ashuganj TPP Unit- 3 | Ashuganj TPP Unit- 4 | Ashuganj TPP Unit- 5 | Ashuganj 450 MW CCPP(North) | Ashuganj 450 MW CCPP(South) | Ashuganj 225 MW CCPP | Ashuganj 195MW PP (APSCL-United) | Chandpur 150 MW CCPP | Ashuganj 50 MW PP | Ashuganj 55 MW PP (Precision) | Ashuganj 53MW PP (United) | Ashuganj 51 MW PP (Midland) | B.Baria (Aggreko) 85MW | Titas 50 MW Peaking PP | Jangalia 52 MW PP (Lakdanavi) | Feni 22MW PP (Doreen) | Feni 11 MW PP (Doreen) | Jangalia 33MW PP (Summit) | Cumilla 25 MW PP (Summit) | Impoprt (Tripura) | RPCL 210MW CCPP | Jamalpur 95 MW PP(Powerpac) | Tangail 22 MW PP (Doreen) | Sarishabari 3 MW Solar Plant | Fenchugonj CCPP Phase-1 | Fenchugonj CCPP Phase-2 | Fenchugonj 51 MW PP (Barakatullah) | Fenchuganj 44MW (Energyprima) | Kushiara 163 MW CCPP (KP) | Shajibazar 330 MW CCPP | Shahjibazar GTPP Unit- 8 & 9 | Shahjibazar 86MW PP (Shahjibazar) | Shahjibazar 50MW PP (EPL) | Sylhet 225 MW CCPP | Sylhet 20 MW GTPP | Sylhet 50MW PP (EPL) | Sylhet 10MW PP (Desh) | Bibiana-II 341 MW CCPP (Summit) | Shahjahanulla 25 MW PP | Hobiganj 11MW PP Cofidence-E | Daudkandi 200 MW PP (B.Trac) | Kodda 300 MW PP Unit-2 (Summit) | Keranigonj 300 MW PP (APR) | Bramhangoan 100 MW PP (Aggreko) | Mymensingh 200 MW PP (United) | Aurahati 100MW PP (Aggreko) | Kodda 149 MW PP Unit-1 (Summit) | Teknaf 20MW PP (Solartech) | Juldah 100 MW PP Unit-3 (Acorn) | Chandpur 200MW (Desh energy) | Ashuganj 150MW PP (Midland) | Bibiyana-III 400 MW CCPP | Jamalpur 115 MW PP (United) | Gazipur 100 MW PP | Sikalbaha 105 MW PP (Baraka Sikalbaha) | Kaptai 7 MW Solar PP | Anwara 300 MW PP (United) | Jodiac Power | Karnaphuli Power Ltd. | Feni Lanka Power | Chowmuhani 113 MW | Juldah unit-2 (Acorn) | Bibiyana South 400 MW | Meghnaghat 104 MW PP (OPCL) | Sutiakhali 50 MW Solar PP | Manikgonj 162MW PP(MPGL) | Anlima Energy Ltd. | Shahjibazar 100 MW GTPP | Bhairob 54.5 MW | Spectra Solar Plant Ltd. | Chandpur 115(Doreen) | Kanchan Purbachal Power Generation Ltd. | Ashuganj 420 MW CCPP(East) | Mirsharai 150 MW (Oil) | Mirsharai 150 MW (Gas) | SS Power I | Cox's Bazar Wind | EasternBlank | Bheramara (HVDC ) | Bheramara GTPP Unit-3 | Bheramara 410 MW CCPP | Khulna 115 MW PP (KPCL-1 & 3) | Khulna 115 PP MW (KPCL-2) | Khulna 225 MW CCPP | Khulna 60MW | Khulna (Aggreeco) 55MW | Faridpur 50 MW Peaking PP | Gopalganj 100 MW Peaking PP | Noapara 40 MW PP (Khanjahan Ali) | Bhola 225 MW CCPP | Bhola 33 MW PP (Venture) | Barisal 110 MW PP (Summit ) | Barisal GT PP Unit-1& 2 | Baghabari 100 MW GTPP | Baghabari 71 MW GTPP | Baghabari 50 MW Peaking PP | Bera 70 MW Peaking PP | Chapainawabganj 100 MW Peaking PP | Amnura 50 MW PP(Sinha) | Katakhali 50 MW PP (Northern) | Katakhali 50 MW Peaking PP | Natore 52 MW PP (Rajlanka) | Santahar 50 MW Peaking PP | Bogra 22 MW PP (GBB) | Bogura 20 MW PP (Energyprima) | Ullapara 11 MW PP (Summit) | Barapukuria TPP Unit-1 | Barapukuria TPP Unit-2 | Barapukuria 275 MW TPP Unit-3 | Rangpur 20 MW GTPP | Saidpur 20 MW GTPP | Sirajgonj 225MW CCPP Unit-1 (Gas) | Sirajgonj 225MW CCPP Unit-1(Oil) | Sirajgonj 225 MW CCPP Unit-2 (Gas) | Sirajgonj 225 MW CCPP Unit-2 (Oil) | Bhola 95 MW PP (Aggreko) | Noapara 100 MW PP (Bangla Trac) | Sirajgonj 225MW CCPP Unit-3 (Gas) | Sirajgonj 225MW CCPP Unit-3 (Oil) | Sirajgonj 400 MW CCPP Unit-4 | Rupsha 105 MW PP (Orion rupsha) | Baghabari 200 MW PP (Paramount) | Bagura 113 MW PP (Confidence)-2 | Madhumati 100 MW PP | Rangpur 113 MW PP (Confidence) | Sirajgonj 400MW CCPP Unit-4 (Oil) | Sympa Solar Power 8MW | Confidence Power Bogura Unit-1 113 MW | Payra 1320 MW | Bhola Nutan Biddut BD LTD (GAS) | Bhola Nutan Biddut BD LTD (OIL) | United Payra Power Ltd. | Sirajgonj 6.55 MW Solar | Mongla Orion 100 MW Solar PP | Energypac Power Venture Thakurgaon Ltd. | Khulna 330 MW CCPP (OIL) | Khulna 330 MW CCPP (GAS) | Rampal 1320 MW (BIFPCL) | Intraco Solar 30 MW | Barisal 307 MW | Adani Power Jharkhanda Ltd | Teesta Solar Limited | Kulna 225 MW CCPP (GAS) | WesternBlank | Eastern Grid Total | Western Grid Total | Total (MW) | Gas (Public) | HVDC | Gas (Private) | HSD (Private) | HFO (Private) | Coal | Hydro | HSD (Public) | HFO (Public) | Tripura | Solar | Wind | Shortage | Water Level
1:00 | 0 | 0 | 120 | 170 | 0 | 0 | 0 | 402 | 337 |  | 0 | 450 | 311 | 60 | 81 | 0 | 335 | 0 | 196 | 62 | 74 | 16 | 0 | 0 | 0 | 0 | 0 | 0 | 0 | 22 | 20 | 26 | 33 | 25 | 8 | 0 | 30 | 30 | 105 | 0 | 8 | 227 | 0 | 0 | 0 |  | 12 | 32 | 34 | 23 | 0 | 6 | 12 | 39 | 0 | 0 | 0 | 280 | 260 | 177 | 0 | 0 | 47 | 0 | 0 | 51 | 0 | 0 | 0 | 20 | 11 | 25 | 15 | 148 | 85 | 0 | 17 | 0 | 43 | 42 | 50 | 44 | 112 | 0 | 61 | 81 | 0 | 211 | 0 | 0 | 10 | 315 | 16 | 11 | 0 | 70 | 270 | 0 | 68 | 98 | 17 | 0 | 25 | 34 | 5 | 241 | 19 | 18 | 17 | 0 | 87 | 17 | 17 | 16 | 9 | 21 | 400 | 54 | 0 | 17 | 26 | 0 | 17 | 0 | 40 | 17 | 220 | 18 | 0 | 0 | 6 |  | 796 | 0 | 230 | 0 | 63 | 205 | 0 | 0 | 0 | 0 | 8 | 130 | 25 | 16 | 0 | 0 | 0 | 35 | 0 | 0 | 0 | 25 | 21 | 0 | 0 | 0 | 0 | 5 | 71 | 0 | 230 | 0 | 0 | 199 | 0 | 0 | 0 | 0 | 0 | 174 | 0 | 424 | 73 | 0 | 35 | 15 | 34 | 0 | 0 | 35 | 0 | 110 | 0 | 17 | 0 | 0 | 114 | 354 | 0 | 372 | 0 | 150 | 1050 | 0 | 0 |  | 7302 | 5016 | 12318 | 4613 | 796 | 2359 | 368 | 1380 | 1873 | 60 | 559 | 156 | 148 | 0 | 6 | 269.31 | 74.82
2:00 | 0 | 0 | 120 | 170 | 0 | 0 | 0 | 400 | 337 |  | 0 | 450 | 291 | 58 | 81 | 0 | 335 | 0 | 198 | 60 | 74 | 16 | 0 | 0 | 0 | 0 | 0 | 0 | 0 | 22 | 20 | 20 | 33 | 25 | 8 | 0 | 30 | 30 | 110 | 0 | 8 | 227 | 0 | 0 | 0 |  | 12 | 32 | 34 | 11 | 0 | 6 | 12 | 37 | 0 | 0 | 0 | 280 | 260 | 186 | 0 | 0 | 47 | 0 | 0 | 51 | 0 | 0 | 0 | 20 | 11 | 25 | 15 | 144 | 74 | 0 | 17 | 0 | 43 | 42 | 50 | 44 | 112 | 0 | 61 | 81 | 0 | 212 | 0 | 0 | 10 | 270 | 16 | 11 | 0 | 47 | 0 | 0 | 68 | 0 | 17 | 0 | 25 | 34 | 6 | 241 | 19 | 17 | 17 | 0 | 89 | 17 | 17 | 16 | 9 | 21 | 400 | 53 | 0 | 17 | 17 | 0 | 17 | 0 | 36 | 17 | 220 | 18 | 0 | 0 | 2 |  | 825 | 0 | 225 | 0 | 63 | 205 | 0 | 0 | 0 | 0 | 8 | 130 | 24 | 16 | 0 | 0 | 0 | 35 | 0 | 0 | 0 | 25 | 0 | 0 | 0 | 0 | 0 | 5 | 71 | 0 | 230 | 0 | 0 | 195 | 0 | 0 | 0 | 0 | 0 | 175 | 0 | 422 | 73 | 0 | 35 | 15 | 34 | 0 | 0 | 35 | 0 | 110 | 0 | 17 | 0 | 0 | 114 | 356 | 0 | 374 | 0 | 150 | 1052 | 0 | 0 |  | 6806 | 5019 | 11825 | 4603 | 825 | 2289 | 0 | 1329 | 1877 | 60 | 561 | 135 | 144 | 0 | 2 | 358.125 | 74.86
3:00 | 0 | 0 | 120 | 170 | 0 | 0 | 0 | 400 | 347 |  | 0 | 450 | 277 | 58 | 81 | 0 | 300 | 0 | 201 | 60 | 74 | 16 | 0 | 0 | 0 | 0 | 0 | 0 | 0 | 22 | 20 | 26 | 25 | 25 | 8 | 0 | 30 | 30 | 110 | 0 | 8 | 227 | 0 | 0 | 0 |  | 12 | 32 | 34 | 23 | 0 | 6 | 12 | 37 | 0 | 0 | 0 | 280 | 260 | 195 | 0 | 0 | 47 | 0 | 0 | 51 | 0 | 0 | 0 | 20 | 11 | 25 | 15 | 148 | 74 | 0 | 17 | 0 | 43 | 42 | 50 | 44 | 112 | 0 | 62 | 81 | 0 | 212 | 0 | 0 | 10 | 270 | 16 | 11 | 0 | 50 | 0 | 0 | 68 | 0 | 17 | 0 | 25 | 34 | 6 | 241 | 19 | 17 | 17 | 0 | 89 | 17 | 17 | 16 | 9 | 21 | 400 | 53 | 0 | 17 | 17 | 0 | 17 | 0 | 20 | 17 | 220 | 18 | 0 | 0 | 3 |  | 911 | 0 | 225 | 0 | 62 | 138 | 0 | 0 | 0 | 0 | 8 | 130 | 23 | 16 | 0 | 0 | 0 | 35 | 0 | 0 | 0 | 25 | 0 | 0 | 0 | 0 | 0 | 5 | 71 | 0 | 230 | 0 | 0 | 193 | 0 | 0 | 0 | 0 | 0 | 175 | 0 | 405 | 73 | 0 | 35 | 15 | 34 | 0 | 0 | 0 | 0 | 110 | 0 | 17 | 0 | 0 | 110 | 248 | 0 | 374 | 0 | 150 | 1051 | 0 | 0 |  | 6782 | 4869 | 11651 | 4577 | 911 | 2267 | 0 | 1288 | 1876 | 60 | 386 | 135 | 148 | 0 | 3 | 237.795 | 74.9
4:00 | 0 | 0 | 120 | 170 | 0 | 0 | 0 | 399 | 343 |  | 0 | 400 | 296 | 58 | 76 | 0 | 300 | 0 | 195 | 55 | 74 | 16 | 0 | 0 | 0 | 0 | 0 | 0 | 0 | 22 | 20 | 20 | 33 | 25 | 8 | 0 | 30 | 30 | 110 | 0 | 0 | 227 | 0 | 0 | 0 |  | 12 | 32 | 34 | 23 | 0 | 6 | 12 | 37 | 0 | 0 | 0 | 285 | 260 | 201 | 0 | 0 | 47 | 0 | 0 | 51 | 0 | 0 | 0 | 20 | 11 | 25 | 15 | 148 | 74 | 0 | 17 | 0 | 43 | 42 | 50 | 44 | 112 | 0 | 62 | 40 | 0 | 212 | 0 | 0 | 10 | 260 | 16 | 11 | 0 | 47 | 0 | 0 | 68 | 0 | 17 | 0 | 25 | 34 | 6 | 241 | 19 | 17 | 17 | 0 | 89 | 17 | 17 | 16 | 9 | 21 | 400 | 53 | 0 | 17 | 17 | 0 | 17 | 0 | 18 | 17 | 220 | 18 | 0 | 0 | 2 |  | 911 | 0 | 225 | 0 | 0 | 120 | 0 | 0 | 0 | 0 | 0 | 130 | 23 | 16 | 0 | 0 | 0 | 35 | 0 | 0 | 0 | 0 | 0 | 0 | 0 | 0 | 0 | 5 | 71 | 0 | 230 | 0 | 0 | 192 | 0 | 0 | 0 | 0 | 0 | 172 | 0 | 404 | 35 | 0 | 35 | 0 | 34 | 0 | 0 | 0 | 0 | 110 | 0 | 17 | 0 | 0 | 0 | 183 | 0 | 378 | 0 | 150 | 1056 | 0 | 0 |  | 6678 | 4532 | 11210 | 4579 | 911 | 2180 | 0 | 1007 | 1885 | 60 | 303 | 135 | 148 | 0 | 2 | 181.45 | 74.94
5:00 | 0 | 0 | 120 | 170 | 0 | 0 | 0 | 402 | 338 |  | 0 | 400 | 305 | 62 | 34 | 0 | 300 | 0 | 197 | 8 | 50 | 16 | 0 | 0 | 0 | 0 | 0 | 0 | 0 | 22 | 20 | 20 | 25 | 25 | 8 | 0 | 30 | 30 | 105 | 0 | 0 | 227 | 0 | 0 | 0 |  | 12 | 32 | 34 | 23 | 0 | 6 | 12 | 38 | 0 | 0 | 0 | 280 | 260 | 201 | 0 | 0 | 47 | 0 | 0 | 51 | 0 | 0 | 0 | 20 | 11 | 25 | 15 | 136 | 74 | 0 | 17 | 0 | 43 | 42 | 50 | 44 | 112 | 0 | 61 | 40 | 0 | 212 | 0 | 0 | 10 | 310 | 16 | 11 | 0 | 47 | 0 | 0 | 68 | 0 | 17 | 0 | 25 | 34 | 5 | 240 | 19 | 17 | 17 | 0 | 89 | 17 | 17 | 16 | 9 | 21 | 400 | 53 | 0 | 17 | 17 | 0 | 17 | 0 | 18 | 17 | 220 | 18 | 0 | 0 | 3 |  | 911 | 0 | 225 | 0 | 0 | 120 | 0 | 0 | 0 | 0 | 0 | 130 | 22 | 16 | 0 | 0 | 0 | 35 | 0 | 0 | 0 | 0 | 0 | 0 | 0 | 0 | 0 | 5 | 71 | 0 | 230 | 0 | 0 | 193 | 0 | 0 | 0 | 0 | 0 | 169 | 0 | 407 | 35 | 0 | 35 | 0 | 0 | 0 | 0 | 0 | 0 | 111 | 0 | 17 | 0 | 0 | 0 | 184 | 0 | 376 | 0 | 150 | 1051 | 0 | 0 |  | 6597 | 4493 | 11090 | 4562 | 911 | 2238 | 0 | 863 | 1878 | 60 | 304 | 135 | 136 | 0 | 3 | 200.55 | 74.98
6:00 | 0 | 0 | 120 | 180 | 0 | 0 | 0 | 379 | 287 |  | 0 | 360 | 294 | 67 | 34 | 0 | 270 | 0 | 97 | 8 | 50 | 16 | 0 | 0 | 0 | 0 | 0 | 0 | 0 | 0 | 0 | 20 | 25 | 25 | 8 | 0 | 30 | 30 | 106 | 0 | 0 | 227 | 0 | 0 | 0 |  | 12 | 32 | 34 | 23 | 0 | 6 | 12 | 38 | 0 | 0 | 0 | 280 | 260 | 205 | 0 | 0 | 47 | 0 | 0 | 51 | 0 | 0 | 0 | 20 | 11 | 25 | 15 | 124 | 30 | 0 | 17 | 0 | 43 | 42 | 50 | 44 | 80 | 0 | 62 | 40 | 0 | 212 | 0 | 0 | 10 | 290 | 16 | 11 | 0 | 47 | 0 | 0 | 68 | 0 | 17 | 2 | 25 | 34 | 6 | 241 | 19 | 17 | 17 | 0 | 88 | 17 | 17 | 16 | 9 | 21 | 360 | 53 | 0 | 17 | 17 | 0 | 17 | 1 | 17 | 17 | 220 | 18 | 0 | 0 | 4 |  | 910 | 0 | 225 | 0 | 0 | 120 | 0 | 0 | 0 | 0 | 0 | 130 | 19 | 16 | 0 | 0 | 0 | 35 | 0 | 0 | 0 | 0 | 0 | 0 | 0 | 0 | 0 | 5 | 71 | 0 | 230 | 0 | 0 | 170 | 0 | 0 | 0 | 0 | 0 | 169 | 0 | 350 | 35 | 0 | 35 | 0 | 0 | 0 | 0 | 0 | 0 | 110 | 0 | 17 | 0 | 5 | 0 | 185 | 0 | 376 | 0 | 150 | 1053 | 7 | 0 |  | 6177 | 4423 | 10600 | 4277 | 910 | 2023 | 0 | 867 | 1880 | 60 | 305 | 135 | 124 | 15 | 4 | 214.875 | 75.02
7:00 | 0 | 0 | 120 | 180 | 0 | 0 | 0 | 366 | 287 |  | 0 | 360 | 271 | 67 | 34 | 0 | 270 | 0 | 97 | 8 | 50 | 16 | 0 | 0 | 0 | 0 | 0 | 0 | 0 | 0 | 0 | 27 | 25 | 25 | 8 | 0 | 30 | 30 | 106 | 0 | 0 | 227 | 0 | 0 | 0 |  | 12 | 32 | 34 | 23 | 0 | 6 | 12 | 31 | 0 | 0 | 0 | 305 | 300 | 183 | 0 | 0 | 46 | 0 | 0 | 51 | 0 | 0 | 0 | 20 | 11 | 25 | 15 | 134 | 27 | 0 | 17 | 0 | 43 | 42 | 50 | 44 | 80 | 0 | 62 | 40 | 0 | 213 | 0 | 0 | 10 | 270 | 16 | 11 | 0 | 47 | 0 | 0 | 68 | 0 | 17 | 4 | 25 | 34 | 5 | 241 | 19 | 17 | 17 | 0 | 88 | 17 | 17 | 16 | 9 | 21 | 360 | 53 | 3 | 17 | 17 | 0 | 17 | 6 | 18 | 17 | 220 | 18 | 0 | 0 | 4 |  | 910 | 0 | 225 | 0 | 0 | 120 | 0 | 0 | 0 | 0 | 0 | 130 | 19 | 16 | 0 | 0 | 0 | 35 | 0 | 0 | 0 | 0 | 0 | 0 | 0 | 0 | 0 | 5 | 70 | 0 | 230 | 0 | 0 | 170 | 0 | 0 | 0 | 0 | 0 | 169 | 0 | 351 | 35 | 0 | 35 | 0 | 0 | 0 | 0 | 35 | 0 | 110 | 0 | 17 | 0 | 24 | 0 | 184 | 0 | 376 | 0 | 150 | 1053 | 2 | 0 |  | 6181 | 4471 | 10652 | 4311 | 910 | 1974 | 0 | 902 | 1879 | 60 | 304 | 135 | 134 | 39 | 4 | 199.595 | 75.05
8:00 | 0 | 0 | 120 | 180 | 0 | 0 | 0 | 367 | 342 |  | 0 | 360 | 307 | 68 | 34 | 0 | 270 | 0 | 92 | 8 | 50 | 16 | 0 | 0 | 0 | 0 | 0 | 0 | 0 | 22 | 20 | 18 | 25 | 24 | 8 | 0 | 30 | 30 | 110 | 0 | 0 | 221 | 0 | 0 | 0 |  | 12 | 32 | 34 | 23 | 0 | 6 | 12 | 3 | 0 | 0 | 0 | 310 | 260 | 190 | 0 | 0 | 45 | 0 | 0 | 51 | 0 | 0 | 0 | 20 | 11 | 25 | 15 | 134 | 27 | 0 | 19 | 0 | 43 | 41 | 14 | 10 | 80 | 0 | 60 | 20 | 0 | 213 | 0 | 0 | 10 | 300 | 16 | 11 | 0 | 47 | 0 | 0 | 68 | 0 | 17 | 10 | 25 | 34 | 2 | 241 | 19 | 17 | 17 | 2 | 88 | 17 | 17 | 16 | 9 | 21 | 395 | 53 | 7 | 17 | 17 | 0 | 17 | 8 | 18 | 17 | 220 | 18 | 0 | 0 | 1 |  | 912 | 0 | 225 | 0 | 0 | 120 | 0 | 0 | 0 | 0 | 0 | 130 | 18 | 16 | 0 | 0 | 0 | 0 | 0 | 0 | 0 | 0 | 0 | 0 | 0 | 0 | 0 | 5 | 71 | 0 | 230 | 0 | 0 | 170 | 0 | 0 | 0 | 0 | 0 | 166 | 0 | 358 | 35 | 0 | 35 | 0 | 33 | 0 | 0 | 35 | 0 | 110 | 0 | 17 | 0 | 44 | 0 | 184 | 0 | 376 | 1 | 150 | 1007 | 0 | 0 |  | 6224 | 4448 | 10672 | 4339 | 912 | 1983 | 0 | 933 | 1834 | 60 | 304 | 100 | 134 | 72 | 1 | 246.39 | 75.08
9:00 | 0 | 0 | 120 | 180 | 0 | 0 | 0 | 402 | 321 |  | 0 | 450 | 303 | 67 | 41 | 0 | 322 | 0 | 94 | 20 | 58 | 16 | 0 | 0 | 0 | 0 | 0 | 0 | 0 | 22 | 20 | 26 | 25 | 24 | 8 | 0 | 30 | 30 | 110 | 0 | 0 | 220 | 0 | 0 | 0 |  | 12 | 26 | 34 | 23 | 0 | 6 | 12 | 2 | 0 | 0 | 0 | 320 | 260 | 182 | 0 | 0 | 45 | 0 | 0 | 51 | 0 | 0 | 0 | 20 | 11 | 25 | 9 | 140 | 27 | 0 | 19 | 0 | 43 | 42 | 45 | 43 | 112 | 0 | 60 | 81 | 0 | 211 | 0 | 0 | 10 | 320 | 16 | 11 | 0 | 47 | 0 | 0 | 68 | 0 | 17 | 11 | 25 | 34 | 6 | 241 | 19 | 17 | 17 | 3 | 88 | 17 | 17 | 16 | 9 | 21 | 395 | 53 | 10 | 17 | 17 | 0 | 17 | 22 | 17 | 17 | 220 | 18 | 0 | 0 | 4 |  | 911 | 0 | 215 | 0 | 40 | 170 | 0 | 0 | 0 | 0 | 16 | 130 | 18 | 16 | 0 | 0 | 0 | 0 | 0 | 0 | 0 | 0 | 0 | 0 | 0 | 0 | 0 | 5 | 70 | 0 | 230 | 0 | 0 | 150 | 0 | 0 | 0 | 0 | 0 | 150 | 0 | 308 | 40 | 0 | 35 | 15 | 33 | 0 | 1 | 35 | 0 | 110 | 0 | 17 | 0 | 57 | 0 | 256 | 0 | 375 | 1 | 150 | 1054 | 2 | 0 |  | 6607 | 4610 | 11217 | 4384 | 911 | 2174 | 0 | 1038 | 1879 | 60 | 426 | 94 | 140 | 107 | 4 | 365.765 | 75.1
10:00 | 0 | 0 | 120 | 170 | 0 | 0 | 0 | 403 | 325 |  | 0 | 450 | 307 | 66 | 80 | 0 | 322 | 0 | 95 | 53 | 58 | 16 | 0 | 0 | 0 | 0 | 0 | 0 | 0 | 22 | 20 | 26 | 33 | 22 | 8 | 0 | 30 | 30 | 110 | 0 | 0 | 220 | 0 | 0 | 0 |  | 12 | 32 | 34 | 23 | 0 | 6 | 12 | 2 | 0 | 0 | 0 | 280 | 260 | 193 | 0 | 0 | 37 | 0 | 0 | 51 | 0 | 0 | 0 | 20 | 11 | 25 | 11 | 132 | 26 | 0 | 19 | 0 | 43 | 41 | 45 | 44 | 112 | 0 | 60 | 81 | 0 | 211 | 0 | 0 | 10 | 310 | 16 | 11 | 0 | 47 | 0 | 0 | 68 | 0 | 17 | 14 | 25 | 34 | 5 | 241 | 19 | 17 | 17 | 5 | 88 | 17 | 17 | 16 | 9 | 21 | 400 | 70 | 19 | 17 | 18 | 0 | 17 | 23 | 18 | 17 | 220 | 18 | 0 | 0 | 8 |  | 912 | 0 | 215 | 0 | 62 | 170 | 0 | 0 | 0 | 0 | 16 | 130 | 18 | 32 | 0 | 0 | 0 | 0 | 0 | 0 | 0 | 0 | 0 | 0 | 0 | 0 | 0 | 5 | 71 | 0 | 230 | 0 | 0 | 130 | 0 | 0 | 0 | 0 | 0 | 130 | 0 | 345 | 47 | 0 | 35 | 15 | 34 | 0 | 1 | 35 | 0 | 111 | 0 | 17 | 1 | 52 | 0 | 216 | 0 | 375 | 2 | 150 | 1054 | 10 | 0 |  | 6678 | 4621 | 11299 | 4310 | 912 | 2211 | 0 | 1173 | 1880 | 60 | 386 | 100 | 132 | 127 | 8 | 621.705 | 75.12
11:00 | 0 | 0 | 120 | 170 | 0 | 0 | 0 | 403 | 322 |  | 0 | 450 | 282 | 67 | 80 | 5 | 322 | 0 | 95 | 70 | 58 | 16 | 0 | 0 | 0 | 0 | 0 | 17 | 10 | 19 | 20 | 26 | 33 | 22 | 8 | 0 | 30 | 30 | 110 | 0 | 0 | 219 | 0 | 0 | 0 |  | 12 | 16 | 34 | 23 | 0 | 6 | 12 | 2 | 0 | 0 | 0 | 280 | 260 | 193 | 0 | 0 | 37 | 0 | 0 | 51 | 0 | 0 | 0 | 17 | 11 | 25 | 15 | 154 | 26 | 0 | 17 | 1 | 43 | 41 | 45 | 41 | 112 | 0 | 60 | 81 | 0 | 211 | 0 | 0 | 10 | 295 | 16 | 5 | 0 | 47 | 0 | 0 | 68 | 0 | 17 | 17 | 25 | 34 | 6 | 241 | 19 | 17 | 17 | 3 | 88 | 17 | 17 | 16 | 9 | 21 | 400 | 72 | 23 | 35 | 34 | 0 | 17 | 26 | 19 | 0 | 240 | 18 | 0 | 0 | 2 |  | 913 | 0 | 210 | 0 | 59 | 170 | 0 | 0 | 0 | 0 | 16 | 130 | 19 | 32 | 0 | 0 | 0 | 0 | 0 | 0 | 0 | 0 | 0 | 0 | 0 | 0 | 0 | 5 | 72 | 0 | 230 | 0 | 0 | 130 | 0 | 0 | 0 | 0 | 0 | 130 | 0 | 375 | 60 | 0 | 35 | 15 | 34 | 0 | 1 | 35 | 0 | 111 | 0 | 17 | 1 | 95 | 0 | 219 | 0 | 375 | 7 | 150 | 1053 | 52 | 0 |  | 6721 | 4751 | 11472 | 4314 | 913 | 2196 | 0 | 1254 | 1880 | 60 | 389 | 84 | 154 | 226 | 2 | 621.705 | 75.14
12:00 | 0 | 0 | 120 | 170 | 0 | 0 | 0 | 402 | 328 |  | 0 | 450 | 270 | 67 | 80 | 15 | 323 | 0 | 96 | 75 | 58 | 16 | 0 | 0 | 0 | 0 | 0 | 35 | 55 | 0 | 20 | 26 | 33 | 22 | 8 | 0 | 30 | 30 | 110 | 0 | 0 | 219 | 0 | 0 | 0 |  | 12 | 16 | 34 | 23 | 0 | 6 | 12 | 2 | 0 | 0 | 0 | 280 | 260 | 197 | 0 | 0 | 33 | 0 | 0 | 51 | 0 | 13 | 0 | 19 | 11 | 25 | 15 | 150 | 25 | 0 | 17 | 1 | 43 | 41 | 47 | 45 | 112 | 0 | 60 | 81 | 0 | 211 | 0 | 0 | 10 | 290 | 16 | 5 | 0 | 47 | 110 | 0 | 67 | 100 | 17 | 20 | 25 | 34 | 5 | 241 | 19 | 17 | 17 | 2 | 88 | 17 | 17 | 16 | 9 | 21 | 400 | 72 | 30 | 35 | 34 | 0 | 17 | 29 | 36 | 0 | 240 | 18 | 0 | 0 | 3 |  | 912 | 0 | 205 | 0 | 61 | 205 | 0 | 0 | 0 | 0 | 16 | 130 | 18 | 16 | 0 | 0 | 0 | 0 | 0 | 0 | 0 | 0 | 0 | 0 | 0 | 0 | 0 | 5 | 71 | 0 | 230 | 0 | 0 | 142 | 0 | 0 | 0 | 0 | 0 | 130 | 0 | 415 | 70 | 0 | 35 | 15 | 34 | 0 | 0 | 35 | 0 | 111 | 0 | 17 | 1 | 98 | 0 | 250 | 0 | 376 | 7 | 150 | 1058 | 113 | 0 |  | 7024 | 4926 | 11950 | 4304 | 912 | 2230 | 210 | 1343 | 1885 | 60 | 455 | 97 | 150 | 301 | 3 | 742.99 | 75.16
13:00 | 0 | 0 | 120 | 170 | 0 | 0 | 0 | 401 | 330 |  | 0 | 450 | 311 | 66 | 80 | 15 | 330 | 0 | 92 | 80 | 58 | 16 | 0 | 0 | 0 | 0 | 0 | 35 | 55 | 0 | 20 | 26 | 33 | 23 | 8 | 0 | 30 | 30 | 110 | 0 | 0 | 219 | 0 | 0 | 0 |  | 12 | 20 | 34 | 23 | 0 | 7 | 12 | 4 | 0 | 0 | 0 | 285 | 260 | 197 | 0 | 0 | 36 | 0 | 0 | 51 | 0 | 32 | 0 | 20 | 0 | 25 | 15 | 154 | 12 | 0 | 17 | 2 | 43 | 41 | 50 | 47 | 112 | 0 | 60 | 80 | 0 | 211 | 0 | 0 | 10 | 280 | 16 | 5 | 0 | 47 | 74 | 0 | 78 | 99 | 17 | 19 | 25 | 34 | 6 | 241 | 19 | 17 | 17 | 3 | 88 | 17 | 17 | 16 | 9 | 21 | 400 | 72 | 4 | 35 | 34 | 0 | 17 | 7 | 41 | 9 | 240 | 18 | 0 | 0 | 10 |  | 913 | 0 | 205 | 0 | 61 | 215 | 0 | 0 | 0 | 20 | 16 | 130 | 19 | 16 | 0 | 0 | 0 | 0 | 0 | 0 | 0 | 0 | 0 | 0 | 0 | 0 | 0 | 5 | 70 | 0 | 230 | 0 | 0 | 130 | 0 | 0 | 0 | 0 | 0 | 130 | 0 | 329 | 72 | 0 | 35 | 15 | 32 | 0 | 2 | 35 | 0 | 111 | 0 | 17 | 1 | 37 | 0 | 248 | 0 | 376 | 14 | 150 | 1064 | 47 | 0 |  | 7032 | 4745 | 11777 | 4280 | 913 | 2184 | 173 | 1374 | 1890 | 60 | 463 | 140 | 154 | 136 | 10 | 594.965 | 75.18
14:00 | 0 | 0 | 120 | 170 | 0 | 0 | 0 | 387 | 302 |  | 0 | 380 | 303 | 66 | 80 | 15 | 280 | 0 | 197 | 84 | 58 | 16 | 0 | 0 | 0 | 0 | 0 | 35 | 55 | 0 | 20 | 26 | 33 | 24 | 8 | 0 | 30 | 30 | 109 | 0 | 0 | 217 | 0 | 0 | 0 |  | 12 | 16 | 33 | 23 | 0 | 6 | 12 | 4 | 0 | 0 | 0 | 285 | 260 | 190 | 0 | 0 | 35 | 0 | 0 | 51 | 0 | 28 | 0 | 20 | 11 | 25 | 15 | 164 | 11 | 0 | 17 | 2 | 43 | 41 | 50 | 50 | 80 | 0 | 60 | 80 | 0 | 208 | 0 | 0 | 10 | 280 | 16 | 5 | 0 | 47 | 0 | 0 | 68 | 0 | 17 | 17 | 25 | 34 | 6 | 240 | 19 | 17 | 17 | 5 | 88 | 17 | 17 | 16 | 8 | 21 | 350 | 72 | 16 | 35 | 34 | 0 | 0 | 0 | 53 | 17 | 240 | 18 | 0 | 0 | 12 |  | 914 | 0 | 195 | 0 | 63 | 165 | 0 | 0 | 8 | 27 | 8 | 130 | 21 | 16 | 0 | 0 | 0 | 0 | 0 | 0 | 0 | 0 | 0 | 0 | 0 | 0 | 0 | 5 | 72 | 0 | 230 | 0 | 0 | 130 | 0 | 0 | 0 | 0 | 0 | 130 | 0 | 284 | 72 | 0 | 35 | 15 | 34 | 0 | 3 | 35 | 0 | 111 | 0 | 17 | 1 | 6 | 0 | 184 | 0 | 373 | 9 | 150 | 1057 | 87 | 0 |  | 6714 | 4587 | 11301 | 4257 | 914 | 2006 | 0 | 1365 | 1882 | 60 | 349 | 146 | 164 | 146 | 12 | 151.845 | 75.14
15:00 | 0 | 0 | 120 | 170 | 0 | 0 | 0 | 355 | 302 |  | 0 | 380 | 311 | 68 | 80 | 15 | 280 | 0 | 198 | 76 | 74 | 16 | 0 | 0 | 0 | 0 | 0 | 35 | 55 | 0 | 20 | 12 | 33 | 16 | 8 | 0 | 30 | 30 | 110 | 0 | 5 | 216 | 0 | 0 | 0 |  | 12 | 16 | 34 | 23 | 0 | 6 | 12 | 2 | 0 | 0 | 0 | 310 | 260 | 194 | 0 | 0 | 40 | 0 | 0 | 51 | 0 | 36 | 0 | 20 | 11 | 0 | 15 | 168 | 11 | 0 | 17 | 0 | 43 | 41 | 50 | 50 | 80 | 0 | 60 | 40 | 0 | 211 | 0 | 0 | 10 | 290 | 16 | 0 | 0 | 47 | 0 | 0 | 68 | 0 | 17 | 14 | 25 | 34 | 6 | 240 | 19 | 17 | 17 | 1 | 88 | 17 | 17 | 16 | 9 | 21 | 370 | 72 | 31 | 35 | 34 | 0 | 0 | 3 | 54 | 17 | 240 | 18 | 0 | 0 | 6 |  | 914 | 0 | 195 | 0 | 63 | 120 | 0 | 0 | 13 | 40 | 8 | 130 | 21 | 32 | 0 | 0 | 0 | 0 | 0 | 0 | 0 | 0 | 0 | 0 | 0 | 0 | 0 | 5 | 72 | 0 | 230 | 0 | 0 | 130 | 0 | 0 | 0 | 0 | 0 | 130 | 0 | 286 | 54 | 0 | 35 | 15 | 34 | 0 | 3 | 35 | 0 | 110 | 0 | 17 | 3 | 5 | 0 | 184 | 0 | 377 | 9 | 150 | 1068 | 71 | 0 |  | 6697 | 4559 | 11256 | 4231 | 914 | 1983 | 0 | 1380 | 1897 | 60 | 304 | 173 | 168 | 140 | 6 | 376.27 | 75.2
16:00 | 0 | 0 | 120 | 170 | 0 | 0 | 0 | 380 | 337 |  | 0 | 420 | 311 | 68 | 78 | 15 | 337 | 0 | 197 | 76 | 74 | 16 | 0 | 0 | 0 | 0 | 17 | 35 | 55 | 0 | 20 | 22 | 33 | 24 | 8 | 0 | 30 | 30 | 106 | 0 | 8 | 217 | 0 | 0 | 0 |  | 12 | 16 | 34 | 23 | 0 | 6 | 12 | 3 | 0 | 0 | 0 | 300 | 260 | 172 | 0 | 0 | 46 | 0 | 0 | 43 | 0 | 7 | 0 | 20 | 11 | 0 | 15 | 160 | 11 | 0 | 17 | 0 | 43 | 41 | 50 | 47 | 112 | 0 | 60 | 83 | 0 | 211 | 0 | 0 | 10 | 310 | 16 | 0 | 0 | 47 | 0 | 0 | 68 | 0 | 17 | 10 | 25 | 34 | 6 | 240 | 19 | 17 | 17 | 2 | 88 | 17 | 17 | 16 | 9 | 21 | 400 | 72 | 27 | 35 | 34 | 0 | 5 | 2 | 54 | 17 | 240 | 18 | 0 | 0 | 2 |  | 913 | 0 | 195 | 0 | 69 | 120 | 0 | 0 | 13 | 40 | 8 | 130 | 21 | 32 | 0 | 0 | 0 | 0 | 0 | 0 | 0 | 0 | 0 | 0 | 0 | 0 | 0 | 5 | 70 | 0 | 230 | 0 | 0 | 130 | 0 | 0 | 0 | 0 | 0 | 130 | 0 | 354 | 54 | 0 | 35 | 15 | 34 | 0 | 4 | 35 | 0 | 108 | 0 | 17 | 4 | 0 | 0 | 184 | 0 | 363 | 6 | 150 | 1056 | 35 | 0 |  | 6931 | 4560 | 11491 | 4331 | 913 | 2209 | 0 | 1409 | 1869 | 60 | 304 | 144 | 160 | 90 | 2 | 390.595 | 75.2
17:00 | 0 | 0 | 120 | 170 | 0 | 0 | 0 | 406 | 306 |  | 0 | 340 | 284 | 69 | 80 | 15 | 336 | 0 | 200 | 72 | 74 | 16 | 0 | 0 | 0 | 0 | 17 | 35 | 55 | 0 | 20 | 23 | 33 | 24 | 8 | 0 | 33 | 30 | 107 | 0 | 8 | 222 | 0 | 0 | 0 |  | 12 | 32 | 34 | 23 | 0 | 6 | 12 | 10 | 0 | 0 | 0 | 280 | 260 | 176 | 0 | 0 | 44 | 0 | 0 | 43 | 0 | 7 | 0 | 20 | 11 | 0 | 15 | 154 | 20 | 0 | 17 | 0 | 43 | 41 | 50 | 50 | 80 | 0 | 62 | 84 | 0 | 214 | 0 | 0 | 10 | 300 | 16 | 0 | 0 | 47 | 0 | 0 | 68 | 0 | 17 | 5 | 25 | 34 | 12 | 240 | 19 | 17 | 25 | 1 | 88 | 17 | 19 | 16 | 9 | 21 | 400 | 72 | 9 | 35 | 34 | 0 | 17 | 2 | 55 | 23 | 240 | 18 | 0 | 0 | 7 |  | 913 | 0 | 195 | 0 | 79 | 120 | 0 | 0 | 23 | 40 | 8 | 130 | 19 | 32 | 0 | 0 | 0 | 0 | 0 | 13 | 0 | 0 | 0 | 0 | 0 | 0 | 0 | 5 | 70 | 0 | 230 | 0 | 0 | 130 | 0 | 0 | 0 | 0 | 0 | 130 | 0 | 255 | 54 | 0 | 35 | 15 | 49 | 0 | 3 | 35 | 0 | 108 | 0 | 17 | 1 | 2 | 0 | 185 | 0 | 374 | 6 | 150 | 1050 | 18 | 0 |  | 6821 | 4494 | 11315 | 4362 | 913 | 1939 | 0 | 1468 | 1874 | 63 | 305 | 183 | 154 | 47 | 7 | 367.675 | 75.2
18:00 | 0 | 0 | 120 | 170 | 0 | 0 | 0 | 385 | 261 |  | 0 | 380 | 309 | 76 | 80 | 22 | 290 | 0 | 196 | 60 | 74 | 16 | 0 | 0 | 0 | 0 | 35 | 35 | 35 | 0 | 20 | 22 | 33 | 24 | 25 | 0 | 30 | 30 | 113 | 0 | 9 | 217 | 0 | 0 | 0 |  | 12 | 32 | 34 | 23 | 0 | 24 | 12 | 9 | 0 | 0 | 0 | 320 | 260 | 173 | 0 | 0 | 47 | 0 | 0 | 43 | 0 | 7 | 0 | 20 | 11 | 25 | 15 | 132 | 31 | 0 | 17 | 0 | 43 | 41 | 50 | 50 | 80 | 0 | 60 | 84 | 0 | 210 | 0 | 0 | 10 | 290 | 16 | 5 | 0 | 47 | 0 | 0 | 68 | 0 | 36 | 1 | 25 | 44 | 12 | 240 | 19 | 17 | 34 | 0 | 88 | 17 | 34 | 34 | 56 | 21 | 390 | 82 | 4 | 35 | 34 | 0 | 17 | 1 | 72 | 34 | 240 | 18 | 0 | 0 | 4 |  | 912 | 0 | 205 | 0 | 81 | 120 | 0 | 0 | 25 | 40 | 40 | 130 | 20 | 32 | 0 | 0 | 0 | 0 | 0 | 13 | 0 | 0 | 0 | 0 | 0 | 0 | 0 | 5 | 70 | 0 | 230 | 0 | 0 | 130 | 0 | 0 | 0 | 0 | 0 | 130 | 0 | 280 | 54 | 0 | 35 | 15 | 49 | 0 | 1 | 50 | 0 | 108 | 0 | 17 | 0 | 1 | 0 | 184 | 0 | 375 | 0 | 150 | 774 | 16 | 0 |  | 6977 | 4292 | 11269 | 4366 | 912 | 1974 | 0 | 1709 | 1599 | 60 | 304 | 185 | 132 | 24 | 4 | 20.055 | 75.2
18:30 | 0 | 0 | 0 | 0 | 0 | 0 | 0 | 0 | 0 |  | 0 | 0 | 0 | 0 | 0 | 0 | 0 | 0 | 0 | 0 | 0 | 0 | 0 | 0 | 0 | 0 | 0 | 0 | 0 | 0 | 0 | 0 | 0 | 0 | 0 | 0 | 0 | 0 | 0 | 0 | 0 | 0 | 0 | 0 | 0 |  | 0 | 0 | 0 | 0 | 0 | 0 | 0 | 0 | 0 | 0 | 0 | 0 | 0 | 0 | 0 | 0 | 0 | 0 | 0 | 0 | 0 | 0 | 0 | 0 | 0 | 0 | 0 | 0 | 0 | 0 | 0 | 0 | 0 | 0 | 0 | 0 | 0 | 0 | 0 | 0 | 0 | 0 | 0 | 0 | 0 | 0 | 0 | 0 | 0 | 0 | 0 | 0 | 0 | 0 | 0 | 0 | 0 | 0 | 0 | 0 | 0 | 0 | 0 | 0 | 0 | 0 | 0 | 0 | 0 | 0 | 0 | 0 | 0 | 0 | 0 | 0 | 0 | 0 | 0 | 0 | 0 | 0 | 0 | 0 | 0 |  | 0 | 0 | 0 | 0 | 0 | 0 | 0 | 0 | 0 | 0 | 0 | 0 | 0 | 0 | 0 | 0 | 0 | 0 | 0 | 0 | 0 | 0 | 0 | 0 | 0 | 0 | 0 | 0 | 0 | 0 | 0 | 0 | 0 | 0 | 0 | 0 | 0 | 0 | 0 | 0 | 0 | 0 | 0 | 0 | 0 | 0 | 0 | 0 | 0 | 0 | 0 | 0 | 0 | 0 | 0 | 0 | 0 | 0 | 0 | 0 | 0 | 0 | 0 | 0 | 0 |  | 0 | 0 | 0 | 0 | 0 | 0 | 0 | 0 | 0 | 0 | 0 | 0 | 0 | 0 | 0 | 0 | 0
19:00 | 0 | 0 | 120 | 170 | 0 | 0 | 0 | 370 | 337 |  | 0 | 420 | 305 | 75 | 85 | 25 | 290 | 0 | 195 | 73 | 91 | 64 | 0 | 0 | 0 | 0 | 35 | 55 | 35 | 0 | 20 | 17 | 33 | 24 | 25 | 0 | 35 | 30 | 115 | 0 | 17 | 217 | 0 | 0 | 0 |  | 12 | 32 | 34 | 23 | 0 | 50 | 12 | 15 | 0 | 0 | 0 | 335 | 260 | 163 | 0 | 0 | 46 | 0 | 0 | 43 | 0 | 29 | 0 | 19 | 11 | 25 | 15 | 166 | 33 | 0 | 17 | 0 | 43 | 41 | 50 | 50 | 80 | 0 | 60 | 81 | 0 | 0 | 0 | 0 | 10 | 285 | 16 | 5 | 0 | 48 | 124 | 0 | 87 | 27 | 130 | 0 | 25 | 51 | 40 | 240 | 85 | 52 | 41 | 0 | 270 | 17 | 34 | 34 | 95 | 21 | 390 | 90 | 0 | 90 | 56 | 0 | 17 | 0 | 72 | 34 | 240 | 18 | 0 | 0 | 8 |  | 912 | 0 | 220 | 0 | 81 | 120 | 0 | 0 | 25 | 73 | 40 | 130 | 23 | 48 | 0 | 0 | 0 | 20 | 14 | 80 | 0 | 16 | 12 | 8 | 6 | 0 | 0 | 5 | 70 | 0 | 230 | 0 | 0 | 134 | 0 | 0 | 0 | 0 | 0 | 132 | 0 | 322 | 54 | 0 | 35 | 50 | 49 | 0 | 0 | 55 | 0 | 108 | 0 | 130 | 0 | 0 | 35 | 207 | 0 | 369 | 0 | 150 | 768 | 0 | 0 |  | 7775 | 4731 | 12506 | 4163 | 912 | 2129 | 151 | 2591 | 1587 | 65 | 327 | 407 | 166 | 0 | 8 | 0 | 75.2
19:30 | 0 | 0 | 120 | 170 | 0 | 0 | 0 | 405 | 342 |  | 0 | 450 | 302 | 75 | 94 | 25 | 331 | 0 | 201 | 92 | 91 | 64 | 0 | 0 | 0 | 0 | 35 | 55 | 35 | 0 | 20 | 17 | 33 | 24 | 25 | 0 | 37 | 30 | 107 | 0 | 25 | 222 | 0 | 0 | 0 |  | 12 | 32 | 34 | 23 | 0 | 50 | 12 | 22 | 0 | 0 | 0 | 280 | 260 | 163 | 0 | 0 | 46 | 0 | 0 | 43 | 0 | 30 | 0 | 19 | 11 | 25 | 15 | 164 | 33 | 0 | 17 | 0 | 43 | 42 | 50 | 50 | 112 | 0 | 61 | 81 | 0 | 0 | 0 | 0 | 10 | 285 | 16 | 5 | 0 | 60 | 218 | 0 | 88 | 97 | 131 | 0 | 25 | 51 | 101 | 240 | 85 | 52 | 51 | 0 | 277 | 17 | 34 | 75 | 95 | 21 | 400 | 90 | 0 | 90 | 68 | 0 | 17 | 0 | 72 | 34 | 240 | 18 | 0 | 0 | 2 |  | 912 | 0 | 225 | 0 | 81 | 167 | 0 | 0 | 28 | 82 | 40 | 130 | 23 | 48 | 0 | 0 | 0 | 35 | 28 | 85 | 0 | 16 | 22 | 24 | 16 | 0 | 0 | 5 | 70 | 0 | 230 | 0 | 0 | 190 | 0 | 0 | 0 | 0 | 0 | 152 | 0 | 422 | 54 | 20 | 50 | 50 | 49 | 0 | 0 | 55 | 0 | 108 | 0 | 150 | 0 | 0 | 108 | 350 | 0 | 376 | 0 | 150 | 735 | 0 | 0 |  | 8222 | 5286 | 13508 | 4280 | 912 | 2300 | 335 | 2896 | 1561 | 67 | 517 | 474 | 164 | 0 | 2 | 0 | 0
20:00 | 0 | 0 | 120 | 170 | 0 | 0 | 0 | 400 | 342 |  | 0 | 450 | 307 | 75 | 94 | 25 | 331 | 0 | 200 | 92 | 91 | 64 | 0 | 0 | 0 | 0 | 35 | 55 | 35 | 10 | 20 | 22 | 33 | 24 | 25 | 0 | 37 | 30 | 110 | 0 | 22 | 223 | 0 | 0 | 0 |  | 12 | 32 | 34 | 23 | 0 | 50 | 12 | 26 | 0 | 0 | 0 | 280 | 260 | 167 | 0 | 0 | 46 | 0 | 0 | 43 | 0 | 30 | 0 | 20 | 11 | 25 | 15 | 148 | 47 | 0 | 17 | 0 | 43 | 42 | 50 | 50 | 112 | 0 | 61 | 81 | 0 | 0 | 0 | 0 | 10 | 290 | 16 | 5 | 0 | 110 | 55 | 0 | 87 | 97 | 132 | 0 | 25 | 51 | 99 | 240 | 85 | 52 | 51 | 0 | 279 | 17 | 34 | 114 | 96 | 21 | 400 | 90 | 0 | 90 | 68 | 0 | 0 | 0 | 72 | 36 | 240 | 54 | 0 | 0 | 5 |  | 788 | 0 | 220 | 0 | 81 | 215 | 0 | 0 | 25 | 77 | 40 | 130 | 23 | 48 | 0 | 0 | 0 | 35 | 28 | 85 | 0 | 16 | 28 | 43 | 18 | 0 | 0 | 5 | 70 | 0 | 230 | 0 | 0 | 197 | 0 | 0 | 0 | 0 | 0 | 156 | 0 | 422 | 54 | 36 | 50 | 50 | 49 | 0 | 0 | 55 | 0 | 109 | 0 | 150 | 0 | 0 | 109 | 354 | 0 | 369 | 0 | 150 | 764 | 0 | 0 |  | 8200 | 5279 | 13479 | 4318 | 788 | 2315 | 188 | 2988 | 1583 | 67 | 569 | 510 | 148 | 0 | 5 | 0 | 75.2
21:00 | 0 | 0 | 120 | 170 | 0 | 0 | 0 | 406 | 292 |  | 0 | 450 | 300 | 75 | 85 | 25 | 329 | 0 | 197 | 92 | 91 | 48 | 0 | 0 | 0 | 0 | 35 | 55 | 35 | 10 | 20 | 22 | 33 | 24 | 25 | 0 | 35 | 30 | 110 | 0 | 25 | 223 | 0 | 0 | 0 |  | 12 | 32 | 34 | 23 | 0 | 50 | 12 | 23 | 0 | 0 | 0 | 285 | 260 | 171 | 0 | 0 | 46 | 0 | 0 | 43 | 0 | 31 | 0 | 20 | 11 | 25 | 15 | 152 | 52 | 0 | 17 | 0 | 43 | 42 | 50 | 50 | 112 | 0 | 61 | 81 | 0 | 0 | 0 | 0 | 10 | 300 | 16 | 5 | 0 | 148 | 158 | 0 | 87 | 100 | 132 | 0 | 25 | 51 | 128 | 240 | 85 | 52 | 51 | 0 | 279 | 17 | 34 | 114 | 98 | 21 | 398 | 91 | 0 | 90 | 68 | 0 | 9 | 0 | 73 | 34 | 240 | 54 | 0 | 0 | 5 |  | 788 | 0 | 225 | 0 | 81 | 220 | 0 | 0 | 25 | 67 | 40 | 130 | 27 | 48 | 0 | 0 | 0 | 35 | 28 | 83 | 0 | 0 | 32 | 43 | 35 | 0 | 0 | 5 | 70 | 0 | 230 | 0 | 0 | 205 | 0 | 0 | 0 | 0 | 0 | 156 | 0 | 420 | 54 | 0 | 50 | 50 | 49 | 0 | 0 | 55 | 0 | 108 | 0 | 150 | 0 | 0 | 115 | 354 | 0 | 375 | 0 | 150 | 765 | 0 | 0 |  | 8328 | 5268 | 13596 | 4344 | 788 | 2266 | 258 | 3050 | 1590 | 65 | 574 | 504 | 152 | 0 | 5 | 0 | 75.2
22:00 | 0 | 0 | 120 | 170 | 0 | 0 | 0 | 405 | 312 |  | 0 | 450 | 275 | 69 | 82 | 15 | 337 | 0 | 200 | 92 | 50 | 48 | 0 | 0 | 0 | 0 | 35 | 35 | 0 | 10 | 20 | 22 | 33 | 25 | 25 | 0 | 35 | 30 | 108 | 0 | 25 | 224 | 0 | 0 | 0 |  | 12 | 32 | 34 | 23 | 0 | 50 | 12 | 35 | 0 | 0 | 0 | 280 | 260 | 183 | 0 | 0 | 46 | 0 | 0 | 43 | 0 | 31 | 5 | 20 | 11 | 25 | 15 | 156 | 52 | 0 | 17 | 0 | 43 | 42 | 50 | 50 | 112 | 0 | 61 | 81 | 0 | 0 | 0 | 0 | 10 | 280 | 16 | 5 | 0 | 148 | 13 | 0 | 88 | 100 | 130 | 0 | 25 | 51 | 135 | 240 | 85 | 52 | 51 | 0 | 279 | 17 | 34 | 114 | 97 | 21 | 400 | 91 | 0 | 90 | 68 | 0 | 17 | 0 | 87 | 34 | 240 | 18 | 0 | 0 | 13 |  | 806 | 0 | 225 | 0 | 96 | 220 | 0 | 0 | 25 | 67 | 40 | 130 | 28 | 48 | 0 | 0 | 0 | 35 | 28 | 82 | 0 | 0 | 30 | 43 | 35 | 0 | 0 | 5 | 70 | 0 | 230 | 0 | 0 | 205 | 0 | 0 | 0 | 0 | 0 | 154 | 0 | 422 | 54 | 0 | 50 | 50 | 49 | 0 | 0 | 55 | 0 | 109 | 0 | 150 | 0 | 0 | 114 | 354 | 0 | 373 | 0 | 150 | 759 | 0 | 0 |  | 8082 | 5291 | 13373 | 4361 | 806 | 2257 | 113 | 2981 | 1582 | 65 | 574 | 465 | 156 | 0 | 13 | 0 | 75.2
23:00 | 0 | 0 | 120 | 170 | 0 | 0 | 0 | 397 | 322 |  | 0 | 450 | 297 | 59 | 82 | 15 | 333 | 0 | 200 | 92 | 50 | 48 | 0 | 0 | 0 | 0 | 35 | 35 | 0 | 10 | 20 | 26 | 33 | 25 | 25 | 0 | 35 | 30 | 109 | 0 | 8 | 226 | 0 | 0 | 0 |  | 12 | 24 | 34 | 23 | 0 | 50 | 12 | 37 | 0 | 0 | 0 | 280 | 260 | 184 | 0 | 0 | 46 | 0 | 0 | 43 | 0 | 0 | 8 | 20 | 11 | 25 | 15 | 158 | 52 | 0 | 17 | 0 | 43 | 42 | 50 | 50 | 112 | 0 | 61 | 81 | 0 | 0 | 0 | 0 | 10 | 295 | 16 | 11 | 0 | 148 | 157 | 0 | 68 | 100 | 75 | 0 | 25 | 51 | 40 | 241 | 19 | 52 | 51 | 0 | 124 | 17 | 34 | 114 | 51 | 21 | 400 | 78 | 0 | 90 | 68 | 0 | 17 | 0 | 95 | 34 | 240 | 18 | 0 | 0 | 5 |  | 778 | 0 | 215 | 0 | 94 | 221 | 0 | 0 | 24 | 67 | 8 | 130 | 28 | 48 | 0 | 0 | 0 | 35 | 28 | 82 | 0 | 0 | 31 | 43 | 35 | 0 | 0 | 5 | 70 | 0 | 230 | 0 | 0 | 203 | 0 | 0 | 0 | 0 | 0 | 152 | 0 | 422 | 54 | 35 | 35 | 50 | 34 | 0 | 0 | 35 | 0 | 109 | 0 | 150 | 0 | 0 | 114 | 353 | 0 | 374 | 0 | 150 | 765 | 0 | 0 |  | 7767 | 5207 | 12974 | 4350 | 778 | 2306 | 292 | 2431 | 1589 | 65 | 574 | 426 | 158 | 0 | 5 | 454.58 | 75.2
24:00 | 0 | 0 | 120 | 170 | 0 | 0 | 0 | 401 | 322 |  | 0 | 450 | 305 | 57 | 82 | 15 | 333 | 0 | 199 | 92 | 50 | 48 | 0 | 0 | 0 | 0 | 35 | 0 | 0 | 19 | 20 | 26 | 33 | 25 | 8 | 0 | 35 | 30 | 112 | 0 | 8 | 223 | 0 | 0 | 0 |  | 12 | 17 | 34 | 23 | 0 | 50 | 12 | 37 | 0 | 0 | 0 | 280 | 260 | 196 | 0 | 0 | 46 | 0 | 0 | 43 | 0 | 0 | 8 | 20 | 11 | 25 | 15 | 152 | 65 | 0 | 14 | 0 | 43 | 42 | 50 | 50 | 112 | 0 | 62 | 81 | 0 | 0 | 0 | 0 | 10 | 290 | 16 | 11 | 0 | 145 | 200 | 0 | 68 | 100 | 17 | 0 | 25 | 43 | 6 | 240 | 19 | 52 | 17 | 0 | 123 | 17 | 22 | 17 | 9 | 21 | 400 | 72 | 0 | 61 | 68 | 0 | 17 | 0 | 94 | 17 | 240 | 18 | 0 | 0 | 8 |  | 778 | 0 | 220 | 0 | 94 | 220 | 0 | 0 | 24 | 67 | 8 | 130 | 28 | 32 | 0 | 0 | 0 | 35 | 28 | 54 | 0 | 0 | 30 | 0 | 0 | 0 | 0 | 5 | 71 | 0 | 230 | 0 | 0 | 200 | 0 | 0 | 0 | 0 | 0 | 152 | 0 | 420 | 54 | 118 | 35 | 15 | 34 | 0 | 0 | 35 | 0 | 109 | 0 | 150 | 0 | 0 | 114 | 355 | 0 | 374 | 0 | 150 | 756 | 0 | 0 |  | 7441 | 5125 | 12566 | 4386 | 778 | 2307 | 418 | 1941 | 1581 | 65 | 575 | 355 | 152 | 0 | 8 | 509.97 | 75.2
KWH | 0 | 0 | 2926625 | 4095000 | 0 | 0 | 0 | 9537540 | 7684000 |  | 0 | 9734500 | 7159942 | 1573440 | 1631614 | 254165 | 7538567 | 0 | 4129000 | 1432608 | 1562544 | 597600 | 0 | 0 | 0 | 0 | 259200 | 468404 | 474125 | 230832 | 460000 | 513720 | 749880 | 585700 | 301920 | 0 | 756480 | 720000 | 2500000 | 0 | 163870 | 5088754 | 0 | 0 | 0 |  | 300960 | 624048 | 813583 | 515640 | 0 | 415680 | 273312 | 480000 | 0 | 0 | 0 | 7321500 | 6417000 | 4501000 | 0 | 0 | 1043568 | 0 | 0 | 1129452 | 0 | 242304 | 22886 | 473436 | 237060 | 526600 | 348870 | 3532800 | 929280 | 0 | 375660 | 7900 | 1021000 | 948480 | 1141200 | 1083960 | 2414373 | 0 | 1450368 | 1685760 | 0 | 3555230 | 0 | 0 | 253440 | 7156000 | 382224 | 178100 | 0 | 1645963 | 1200690 | 0 | 1713600 | 838623 | 952704 | 139050 | 599040 | 939360 | 567054 | 5782000 | 703200 | 613690 | 622254 | 30961 | 3000873 | 452314 | 538620 | 800280 | 619080 | 504960 | 9322900 | 1637760 | 190280 | 970560 | 874418 | 0 | 389520 | 114659 | 1107840 | 516240 | 5708200 | 475055 | 0 | 0 | 118800 |  | 21506909 | 0 | 5324832 | 0 | 1306580 | 4021421 | 0 | 0 | 201120 | 583040 | 315375 | 3061000 | 511000 | 713952 | 0 | 0 | 0 | 427521 | 90893 | 490192 | 0 | 102673 | 148556 | 156034 | 123392 | 0 | 0 | 129042 | 1645963 | 0 | 5586700 | 0 | 0 | 4246545 | 0 | 0 | 0 | 0 | 0 | 3877609 | 0 | 8862945 | 1345440 | 202546 | 968352 | 510048 | 814348 | 0 | 19351 | 828480 | 0 | 2635173 | 0 | 1212000 | 16080 | 429840 | 951936 | 5748913 | 0 | 8974545 | 63192 | 3643600 | 23525455 | 530250 | 0 |  | 168623252 | 115852843 | 284476095 | 105790434 | 21506909 | 51931745 | 2241859 | 38371604 | 43376263 | 1476480 | 9770334 | 4817304 | 3532800 | 1541563 | 118800 | 0
Fuel Cost | 0 | 0 | 4272872.5 | 6101550 | 0 | 0 | 0 | 10014417 | 8298720 |  | 0 | 10610605 | 7947535.62 | 17591059.2 | 21618885.5 | 3367686.25 | 8443195.04 | 0 | 7225750 | 20944728.96 | 21984994.08 | 9687096 | 0 | 0 | 0 | 0 | 3297024 | 6323454 | 6358016.25 | 173124 | 345000 | 0 | 0 | 0 | 5135659.2 | 0 | 204249.6 | 194400 | 4725000 | 0 | 2679274.5 | 5292304.16 | 0 | 0 | 0 |  | 3927528 | 10409120.64 | 13847182.66 | 6966296.4 | 0 | 4809417.6 | 347106.24 | 1598400 | 0 | 0 | 0 | 8126865 | 6994530 | 5221160 | 0 | 0 | 1179231.84 | 0 | 0 | 1886184.84 | 0 | 4184590.08 | 307816.7 | 648607.32 | 177795 | 921550 | 261652.5 | 25365504 | 1012915.2 | 0 | 510897.6 | 125926 | 1398770 | 1251993.6 | 1985688 | 1875250.8 | 2776528.95 | 0 | 2813713.92 | 3843532.8 | 0 | 3590782.3 | 0 | 0 | 501811.2 | 7156000 | 286668 | 135356 | 0 | 22467394.95 | 25166462.4 | 0 | 23099328 | 17334337.41 | 13194950.4 | 1625494.5 | 6182092.8 | 12831657.6 | 7524806.58 | 5319440 | 8550912 | 8873957.4 | 7871513.1 | 0 | 35230249.02 | 4925699.46 | 5725530.6 | 10859799.6 | 7979941.2 | 5948428.8 | 8577068 | 21208992 | 2749546 | 12316406.4 | 9950876.84 | 0 | 5087131.2 | 1370175.05 | 16584364.8 | 6798880.8 | 0 | 0 | 0 | 0 | 0 |  | 64520727 | 0 | 5963811.84 | 0 | 13601497.8 | 66353446.5 | 0 | 0 | 3622171.2 | 10494720 | 4531938.75 | 3428320 | 991340 | 7782076.8 | 0 | 0 | 0 | 7169527.17 | 1589718.57 | 7666602.88 | 0 | 1700264.88 | 2512081.96 | 2126743.42 | 2081623.04 | 0 | 0 | 97684.794 | 9563045.03 | 0 | 29553643 | 0 | 0 | 4925992.2 | 0 | 0 | 0 | 0 | 0 | 4498026.44 | 0 | 8774315.55 | 18082713.6 | 4247389.62 | 11455604.16 | 7370193.6 | 10342219.6 | 0 | 213828.55 | 10057747.2 | 0 | 2687876.46 | 0 | 8968800 | 181864.8 | 5042023.2 | 14593178.88 | 0 | 0 | 0 | 0 | 0 | 0 | 0 | 0 |  | 634638410.96 | 356792758.494 | 991431169.454 | 114283150.494 | 64520727 | 60933789.22 | 46748189.43 | 489137732.88 | 39116688.03 | 398649.6 | 66353446.5 | 73264434.2 | 25365504 | 11308858.1 | 0 | 0
Yesterday Day Peak | 0 | 0 | 120 | 170 | 0 | 0 | 0 | 402 | 328 |  | 0 | 450 | 270 | 67 | 80 | 15 | 323 | 0 | 96 | 75 | 58 | 16 | 0 | 0 | 0 | 0 | 0 | 35 | 55 | 0 | 20 | 26 | 33 | 22 | 8 | 0 | 30 | 30 | 110 | 0 | 0 | 219 | 0 | 0 | 0 |  | 12 | 16 | 34 | 23 | 0 | 6 | 12 | 2 | 0 | 0 | 0 | 280 | 260 | 197 | 0 | 0 | 33 | 0 | 0 | 51 | 0 | 13 | 0 | 19 | 11 | 25 | 15 | 150 | 25 | 0 | 17 | 1 | 43 | 41 | 47 | 45 | 112 | 0 | 60 | 81 | 0 | 211 | 0 | 0 | 10 | 290 | 16 | 5 | 0 | 47 | 110 | 0 | 67 | 100 | 17 | 20 | 25 | 34 | 5 | 241 | 19 | 17 | 17 | 2 | 88 | 17 | 17 | 16 | 9 | 21 | 400 | 72 | 30 | 35 | 34 | 0 | 17 | 29 | 36 | 0 | 240 | 18 | 0 | 0 | 3 |  | 912 | 0 | 205 | 0 | 61 | 205 | 0 | 0 | 0 | 0 | 16 | 130 | 18 | 16 | 0 | 0 | 0 | 0 | 0 | 0 | 0 | 0 | 0 | 0 | 0 | 0 | 0 | 5 | 71 | 0 | 230 | 0 | 0 | 142 | 0 | 0 | 0 | 0 | 0 | 130 | 0 | 415 | 70 | 0 | 35 | 15 | 34 | 0 | 0 | 35 | 0 | 111 | 0 | 17 | 1 | 98 | 0 | 250 | 0 | 376 | 7 | 150 | 1058 | 113 | 0 |  | 11950 | DayPeak
Yesterday Evening Peak | 0 | 0 | 120 | 170 | 0 | 0 | 0 | 406 | 292 | 0 | 0 | 450 | 300 | 75 | 85 | 25 | 329 | 0 | 197 | 92 | 91 | 48 | 0 | 0 | 0 | 0 | 35 | 55 | 35 | 10 | 20 | 22 | 33 | 24 | 25 | 0 | 35 | 30 | 110 | 0 | 25 | 223 | 0 | 0 | 0 | 0 | 12 | 32 | 34 | 23 | 0 | 50 | 12 | 23 | 0 | 0 | 0 | 285 | 260 | 171 | 0 | 0 | 46 | 0 | 0 | 43 | 0 | 31 | 0 | 20 | 11 | 25 | 15 | 152 | 52 | 0 | 17 | 0 | 43 | 42 | 50 | 50 | 112 | 0 | 61 | 81 | 0 | 0 | 0 | 0 | 10 | 300 | 16 | 5 | 0 | 148 | 158 | 0 | 87 | 100 | 132 | 0 | 25 | 51 | 128 | 240 | 85 | 52 | 51 | 0 | 279 | 17 | 34 | 114 | 98 | 21 | 398 | 91 | 0 | 90 | 68 | 0 | 9 | 0 | 73 | 34 | 240 | 54 | 0 | 0 | 5 |  | 788 | 0 | 225 | 0 | 81 | 220 | 0 | 0 | 25 | 67 | 40 | 130 | 27 | 48 | 0 | 0 | 0 | 35 | 28 | 83 | 0 | 0 | 32 | 43 | 35 | 0 | 0 | 5 | 70 | 0 | 230 | 0 | 0 | 205 | 0 | 0 | 0 | 0 | 0 | 156 | 0 | 420 | 54 | 0 | 50 | 50 | 49 | 0 | 0 | 55 | 0 | 108 | 0 | 150 | 0 | 0 | 115 | 354 | 0 | 375 | 0 | 150 | 765 | 0 | 0 |  | 13596 | EvPeak
Forecast for Evening | 0 | 0 | 120 | 180 | 0 | 0 | 0 | 400 | 340 | 0 | 0 | 450 | 305 | 75 | 95 | 30 | 330 | 0 | 200 | 90 | 92 | 64 | 0 | 0 | 0 | 0 | 35 | 55 | 55 | 22 | 20 | 22 | 33 | 24 | 25 | 0 | 35 | 30 | 110 | 0 | 25 | 225 |  | 0 | 0 | 0 | 12 | 40 | 34 | 23 | 0 | 50 | 12 | 25 | 0 | 0 | 0 | 300 | 260 | 170 | 0 | 0 | 46 | 0 | 0 | 51 | 0 | 40 | 0 | 20 | 11 | 25 | 20 | 152 | 55 | 0 | 19 | 0 | 43 | 42 | 50 | 50 | 112 | 0 | 60 | 81 | 0 | 130 | 0 | 0 | 10 | 300 | 16 | 11 | 0 | 148 | 300 | 0 | 86 | 100 | 149 | 0 | 25 | 50 | 150 | 240 | 85 | 52 | 51 | 0 | 300 | 17 | 34 | 114 | 95 | 21 | 400 | 92 | 0 | 90 | 68 | 0 | 17 |  | 115 | 35 | 240 | 163 |  | 0 | 10 |  | 930 | 0 | 240 |  | 98 | 220 | 0 | 0 | 25 | 80 | 32 | 130 | 29 | 48 | 0 | 0 | 0 | 35 | 35 | 80 | 0 | 0 | 35 | 43 | 35 | 0 | 0 | 8 | 70 | 0 | 230 | 0 | 0 | 190 |  | 0 | 0 | 0 | 0 | 160 | 0 | 414 | 73 | 200 | 50 | 50 | 50 | 0 | 0 | 55 | 0 | 110 |  | 150 |  |  | 115 | 206 |  | 320 |  | 150 | 760 |  | 0
Forecast for Day | 0 | 0 | 120 | 180 | 0 | 0 | 0 | 390 | 340 | 0 | 0 | 450 | 305 | 67 | 80 | 15 | 330 | 0 | 200 | 75 | 74 | 16 | 0 | 0 | 0 | 0 | 0 | 35 | 35 | 22 | 20 | 22 | 33 | 24 | 8 | 0 | 35 | 30 | 110 | 0 | 8 | 225 |  | 0 | 0 | 0 | 12 | 32 | 34 | 23 | 0 | 6 | 12 | 3 | 0 | 0 | 0 | 300 | 260 | 170 | 0 | 0 | 46 | 0 | 0 | 51 | 0 | 40 | 0 | 20 | 11 | 25 | 15 | 129 | 30 | 0 | 19 | 1.6 | 43 | 42 | 50 | 50 | 112 | 0 | 60 | 81 | 0 | 0 | 0 | 0 | 10 | 300 | 16 | 11 | 0 | 48 | 300 | 0 | 68 | 100 | 17 | 20 | 25 | 34 | 5 | 240 | 19 | 34 | 17 | 5 | 88 | 17 | 17 | 114 | 9 | 21 | 400 | 73 | 50 | 35 | 34 | 0 | 17 | 30 | 36 | 17 | 240 | 18 |  | 0 | 13 |  | 930 | 0 | 240 | 0 | 49 | 200 | 0 | 0 | 15 | 36 | 16 | 130 | 25 | 16 | 0 | 0 | 0 | 0 | 30 | 40 | 0 | 0 | 35 | 0 | 35 | 0 | 0 | 8 | 70 | 0 | 230 | 0 | 0 | 190 | 0 | 0 | 0 | 0 | 0 | 165 | 0 | 414 | 73 | 0 | 35 | 15 | 35 | 0 | 8 | 35 | 0 | 110 |  | 17 | 6 | 100 | 35 | 206 |  | 320 | 30 | 150 | 760 | 130 | 0 |  |  |  |  | g | h | o | c | h | t | s
Generation at 08:00(Today) | 0 | 0 | 120 | 180 | 0 | 0 | 0 | 387 | 243 | 0 | 0 | 450 | 273 | 66 | 82 | 0 | 331 | 0 | 199 | 68 | 50 | 16 | 0 | 0 | 0 | 0 | 0 | 0 | 0 | 19 | 20 | 26 | 33 | 25 | 8 | 0 | 35 | 30 | 110 | 0 | 8 | 225 | 0 | 0 | 0 | 0 | 12 | 16 | 34 | 23 | 0 | 6 | 12 | 4 | 0 | 0 | 0 | 280 | 260 | 180 | 0 | 0 | 44 | 0 | 0 | 43 | 0 | 0 | 34 | 19 | 11 | 25 | 15 | 140 | 30 | 0 | 17 | 0 | 43 | 41 | 47 | 50 | 112 | 0 | 61 | 81 | 0 | 0 | 0 | 0 | 10 | 300 | 16 | 11 | 0 | 47 | 0 | 0 | 68 | 0 | 17 | 6 | 25 | 34 | 6 | 241 | 19 | 17 | 17 | 2 | 88 | 17 | 17 | 17 | 9 | 21 | 394 | 54 | 10 | 17 | 17 | 0 | 17 | 12 | 17 | 17 | 240 | 18 | 0 | 0 | 1 | 0 | 914 | 0 | 240 | 0 | 62 | 180 | 0 | 0 | 0 | 0 | 0 | 130 | 19 | 16 | 0 | 0 | 0 | 7 | 0 | 0 | 0 | 0 | 0 | 0 | 0 | 0 | 0 | 5 | 72 | 0 | 230 | 0 | 0 | 194 | 0 | 0 | 0 | 0 | 0 | 163 | 0 | 422 | 73 | 0 | 35 | 15 | 33 | 0 | 1 | 35 | 0 | 110 | 0 | 17 | 1 | 47 | 0 | 352 | 0 | 320 | 0 | 150 | 761 | 0 | 0 | 0 |  |  |  | 154.3902 | 21.7207 | 57.8071 | 51.1145 | 0.30738 | 3.5482 | 3.5023
292.3904
| Minimum Generation |  | 10600 | 6:00
| Highest Generation |  | 13596 | 21:00
| Day Peak Generation |  | 11950 | 12:00
| Evening Peak Generation |  | 13596 | 21:00
| HVDC Max Flow |  | 914 | 14:00
| HVDC EvPeak Flow |  | 788 | 21:00
| Load factor L.F |  | 87.18% | [163 empty] | 1275.5

## P1
POWER GRID COMPANY OF BANGLADESH LTD.
NATIONAL LOAD DESPATCH CENTER
DAILY REPORT
[7 empty] | Reporting Date : | 2023-06-21
Till now the maximum generation is : - |  |  |  | 15648 | 21:00 | Hrs on | 2023-04-19
The Summary of Yesterday's |  |  | 2023-06-20 | Generation & Demand |  | Today's Actual Min Gen. & Probable Gen. & Demand
Day Peak Generation : |  |  | 11950 | MW Hour : | 12:00 | Min. Gen. at | 6:00 | 10667
Evening Peak Generation : |  |  | 13596 | MW Hour : | 21:00 | Available Max Generation : |  | 14460
E.P. Demand (at gen end) : |  |  | 13596 | MW Hour : | 21:00 | Max Demand (Evening) : |  | 14200
Maximum Generation : |  |  | 13596 | MW Hour : | 21:00 | Reserve(Generation end) |  | 260
Total Gen. (MKWH) : |  |  | 284.4761 | System Load Factor : | 87.18% | Load Shed : |  | 0
EXPORT / IMPORT THROUGH EAST-WEST INTERCONNECTOR
Export from East grid to West grid :- Maximum |  |  |  | 1010 | MW at | 22:00 | Energy
Import from West grid to East grid :- Maximum |  |  |  | - | MW at | - | Energy | -
|  | Water Level of Kaptai Lake at 6:00 A M on |  | 2023-06-21
Actual : |  | 75.2 | Ft.(MSL) , | Rule curve : | 81.3 | Ft.( MSL )
Gas Consumed : |  | Total = | 1202.91 | MMCFD. | Oil Consumed (PDB) :
HSD :
FO :
Cost of the Consumed Fuel (PDB+Pvt) : |  |  | Gas : | 175216939.714
: |  |  | Coal : | 39116688.03 | Oil : | 675503803.01 | Total : | 889837430.754
Load Shedding & Other Information
Area |  | Yesterday |  |  |  | Today
|  |  |  | Estimated Demand (S/S end) |  | Estimated Shedding (S/S end) |  | Rates of Shedding
|  | MW |  | MW |  |  | MW | (On Estimated Demand)
Dhaka |  | 0 | 0:00 | 5083.8668 |  |  | 0 | 0%
Chittagong Area |  | 0 | 0:00 | 1400.0384 |  |  | 0 | 0%
Khulna Area |  | 0 | 0:00 | 1962.1165 |  |  | 0 | 0%
Rajshahi Area |  | 0 | 0:00 | 1706.2972 |  |  | 0 | 0%
Cumilla Area |  | 0 | 0:00 | 1403.5387 |  |  | 0 | 0%
Mymensingh Area |  | 0 | 0:00 | 1044.3414 |  |  | 0 | 0%
Sylhet Area |  | 0 | 0:00 | 584.8911 |  |  | 0 | 0%
Barisal Area |  | 0 | 0:00 | 487.8885 |  |  | 0 | 0%
Rangpur Area |  | 0 | 0:00 | 954.2139 |  |  | 0 | 0%
Total |  | 0 |  | 14627.1926 |  |  | 0
Information of the Generating Units under shut down.
|  | Planned Shut- Down |  |  | Forced Shut- Down
1) Barapukuria ST: Unit- 2
2) Ghorasal-3,7
3) Bhula Nuton Biddut ST
4) Baghabari-71,100 MW
5) Raozan unit-2
6) Siddhirganj 210 MW .
7) Shajibazar 330 MW
Outage | Restore | Additional Information of Machines, lines, Interruption / Forced Load shed etc. | [5 empty] | Remark
Time | Time
| 08:13 | Palashbari 132/33kV S/S TR2-404T HT is restored.
| 08:13 | Palashbari 132/33kV S/S TR2-404T LT is restored.
08:18 | 19:05 | Chandraghona 132/33kV S/S TR-01(406T) LT Scheduled S/D.
08:18 | 19:05 | Chandraghona 132/33kV S/S TR-01(406T) HT Scheduled S/D.
08:40 |  | Meghnaghat 230/132kV S/S Meghnaghat-Aminbazar-01 Project Work S/D Due to Aminbazar-01 shutdown taken due to
aminbazar circuit -01 line transfer to meghnaghat 400/230 kV grid substation.
| 08:48 | Bhandaria 132/33kV S/S Transformer-2 LT is restored.
08:53 |  | Aminbazar-Agargaon 230kV ckt 2 was switched on and shared load.
10:00 | 15:19 | Gopalganj 132/33kV S/S Gallamari-1 Project Work S/D Due to NLDC Control signal testing.
10:01 |  | Gollamari 132/33kV S/S E01 Gollamari-Gopalgonj Line - 1 Project Work S/D Due to NLDC control signal testing.
10:05 | 11:54 | Aminbazar 400/230/132kV S/S 132 kv Bus 02 Scheduled S/D Due to 400/132 interim ATR loop connection.
11:01 | 14:26 | Sreepur 230/132/33kV S/S 132/33 kV T-2 LT Scheduled S/D Due to Project Work.
11:01 | 14:25 | Sreepur 230/132/33kV S/S 132/33 kV T-2 HT Scheduled S/D Due to Project Work.
11:25 |  | Sherpur 132/33kV S/S Transformer- 04 HT Forced S/D Due to TCS-1,2 132 KV Problem, & TCS-1 33 kV Problem.
11:39 | 16:09 | Sreepur 230/132/33kV S/S 230/132 kV T-2 LT Scheduled S/D Due to Project work.
11:40 | 16:09 | Sreepur 230/132/33kV S/S 230/132 kV T-2 HT Scheduled S/D.
12:54 | 14:35 | Aminbazar 400/230/132kV S/S 132 kv Bus 01 Scheduled S/D.
| 13:02 | Siddhirganj GT: GT1 was sync.
13:18 | 13:24 | Ashuganj-Kishoreganj 132kV Ckt-1 Tripped from Ashuganj 230/132/33kV end showing Phase=B Zone2 relays Due to
Due to Project Work
Distance Protection operated.
13:28 | 16:08 | Aminbazar 400/230/132kV S/S Bus-2 (400kV) Scheduled S/D Due to 400/132 kV ATR-1 DS Problem.
13:53 | 14:02 | Jhenaidah 132/33kV S/S Transformer T-2 HT Tripped showing 50/51N OC-gnd relays. | [5 empty] | 40 MW load interrup.
13:53 | 14:02 | Jhenaidah 132/33kV S/S Transformer T-2 LT Tripped showing 50/51N OC-gnd relays.
13:53 |  | Jhenaidha old SS 132/33 kV T2 transformer tripped due to 33 kV mohespur feeder fault
14:27 | 14:37 | Brahmanbaria-Shahjibazar 132 kV Ckt-2 Tripped from Shahjibazar 132/33kV end showing Distance Relay relays Due
to Stormy Weather.
14:27 | 14:36 | Brahmanbaria-Shahjibazar 132 kV Ckt-1 Tripped from Shahjibazar 132/33kV end showing Distance Relay relays Due
to Stormy Weather.
14:48 | 16:46 | Sreepur 230/132/33kV S/S 132/33 kV T-1 HT Scheduled S/D Due to Project Work.
14:48 | 16:46 | Sreepur 230/132/33kV S/S 132/33 kV T-1 LT Scheduled S/D Due to Project Work.
| 15:12 | Aminbazar 400/132kV Interim transformer was switched.
| 15:19 | Gopalganj 132/33kV S/S Gallamari-1 is restored.
15:25 | 16:38 | Gopalganj 132/33kV S/S Gallamari-2 Project Work S/D Due to NLDC control signal testing.
15:25 | 16:38 | Gopalganj 132/33kV S/S Gallamari-2 Project Work S/D Due to NLDC control signal testing.
15:25 | 16:38 | Gopalganj 132/33kV S/S Gallamari-2 Project Work S/D.
15:50 | 17:43 | Cumilla(N) 230/132/33kV S/S 132KV T-04 LT Scheduled S/D Due to Summit Generation feeder Isolator change.
15:51 | 17:43 | Cumilla(N) 230/132/33kV S/S 132KV T-04 HT Scheduled S/D.
| 15:54 | Fenchuganj 230/132/33kV S/S TR-02 HT is restored.
16:37 | 17:09 | Shahjadpur 132/33kV S/S T-2(415T) HT Forced S/D Due to Red hot maintenance work.
16:37 | 17:09 | Shahjadpur 132/33kV S/S T-2(415T) LT Forced S/D Due to Red hot maintenance work.
| 17:09 | Shahjadpur 132/33kV S/S T-2(415T) HT is restored.
17:40 | 19:14 | Kabirpur 132/33kV S/S XFR, T-2 HT Forced S/D Due to 33KV Boroibari feeder faulty. | [5 empty] | 95 MW load interrup.
17:54 |  | Adani Power Jharkhand Ltd. unit-1 was shutdown due to air pre heater leakage.
18:56 |  | Sylhet CCPP 225 MW tripped due to DCS failure.
21:11 | 22:18 | Kabirpur 132/33kV S/S XFR, T-3 HT Forced S/D Due to 33KV Epz and Nayerhat feeder red hot. | [5 empty] | 50 MW load interrup.
04:26 | 04:44 | Panchagar-Thakurgaon 132kV Ckt-1 Tripped from Panchagarh 132/33kV end showing N/A relays Due to | [5 empty] | 5 MW load interrup
|  | due to storm suddenly. | [5 empty] | Panchagar 132/33 kV end.
05:21 | 05:31 | Panchagar-Thakurgaon 132kV Ckt-1 Tripped from Panchagarh 132/33kV end showing N/A relays Due to | [5 empty] | 8 MW load interrup
|  | Strom suddenly. | [5 empty] | Panchagar 132/33 kV end.
06:20 |  | Ghorasal-Joydeb-B 132kV Ckt-1 Scheduled S/D from Joydebpur 132/33kV end Due to Red-Hot Maintenance.
06:25 |  | Ashuganj-Ghorasal 132kV Ckt-1 Scheduled S/D from Ashuganj 230/132/33kV end Due to As per instruction of NLDC.
06:35 |  | Ghorasal 132 kV bus-1 was shutdown due to Ghorasal-Joydevpur 132 kV ckt-1 R/H maintenance work.
07:30 |  | Gopalganj 132/33kV S/S Gopalganj 100 MW PS Project Work S/D Due to NLDC control signal testing.
| Sub Divisional Engineer |  |  |  | Executive Engineer |  |  | Superintendent Engineer
| Network Operation Division |  |  |  | Network Operation Division |  |  | Load Despatch Circle

## P2
EVENING PEAK GENERATION AND DAY LONG ENERGY DATA OF POWER STATIONS
| Date : | 2023-06-20 | [5 empty] | Page -2
Sl. |  |  |  |  | Present | Peak | Energy
No. | Name of the Power Stations |  | Producer | Installed Capacity | Capacity | Hour | Generated | Remarks
Generation
|  |  |  | Unit No. X Capacity | MW | MW | KWH
1 | Ghorasal Repowered CCPP:Unit-3 (GT |  | PDB | 1*260 | 260 | 0 | 0 | Under maint.
2 | Ghorasal Repowered CCPP Unit-4 |  | PDB | 1*210 | 180 | 120 | 2926625 | Gas shortage
| Ghorasal TPP Unit-5 |  | PDB | 1*210 | 190 | 170 | 4095000
3 | Ghorasal 365 MW CCPP Unit-7 |  | PDB | 1*243+1*122 | 365 | 0 | 0 | Under maint.
| Ghorashal 78.5 MW PP(MAX) |  | QRPP | 2*40 | 0 | 0 | 0
4 | Ghorashal 108MW PP (Regent) |  | IPP | 34*3.35 | 108 | 0 | 0 | Gas shortage
5 | Haripur GTPP |  | SBU, PDB | 2*32 | 20 | 0 | 0 | Under maint.
6 | Haripur 412 MW CCPP |  | EGCB | 1*273+1*139 | 412 | 406 | 9537540
7 | Haripur 360MW CCPP(HPL) |  | IPP | 1*235+1*125 | 360 | 292 | 7684000 | Machine problem
8 | Meghnaghat 450 MW CCPP(MPL) |  | IPP | 2*150+1*150 | 450 | 450 | 9734500
9 | Meghnaghat 100 MW(IEL) |  | NENP | 12*8.9 | 100 | 75 | 1573440 | Engine problem
10 | Meghnaghat CCPP(Summit) |  | IPP | 2*110+1*110 | 335 | 300 | 7159942 | FGMO
11 | Madanganj 102 PP(Summit) |  | NENP | 6*17 | 102 | 85 | 1631614 | Engine problem
12 | Madanganj-55 MW PP(Summit) |  | IPP | 3*17.08+1*11.3 | 55 | 25 | 254165 | Fuel shortage
13 | Keraniganj 100 MW PP (Powerpac) |  | QRPP | 8*13.45 | 20 | 0 | 0
14 | Narshingdi 22 MW PP (Doreen) |  | SIPP, REB | 8*2.90 | 22 | 10 | 230832 | Engine problem
15 | 210 MW Siddhirgonj TPP |  | PDB | 1*210 | 115 | 0 | 0 | Under maint.
16 | Siddhirgonj 2*120 MW GTPP |  | EGCB | 2*105 | 210 | 197 | 4129000
17 | Siddhirganj 100 PP(Dutch Bangla) |  | NENP | 12*8.9 | 100 | 92 | 1432608 | Engine problem
18 | Siddhirganj 335 MW CCPP |  | EGCB | 1*217+118 | 335 | 329 | 7538567
19 | Gagnagar 102 MW PP (Digital Power) |  | IPP | 12*8.924 | 102 | 91 | 1562544 | Engine problem
20 | Katpotti 52 MW PP (Sinha) |  | IPP | 7*7.9 | 0 | 0 | 0 | Fuel shortage
21 | Kamalaghat 54 MW PP(Banco Energy) |  | IPP | 3*18 | 54 | 35 | 259200 | Fuel shortage
22 | Kodda 150 MW PP |  | BPDB-RPCL | 9*17.06 | 149 | 48 | 597600 | Fuel shortage
23 | Manikganj 55 MW PP (Northern) |  | IPP | 3*19.3 | 55 | 55 | 468404
24 | Nababganj 55 MW PP (Southern power ) |  | IPP | 3*19.3 | 55 | 35 | 474125 | Fuel shortage
25 | Bosila 108MW PP(CLC) |  | IPP | 12*8.775+1*3.5 | 0 | 0 | 0
26 | Summit Power,(Madhabdi+Ashulia) |  | SIPP,REB | 3*3.67+4*8.73 | 80 | 42 | 973720 | Engine problem
27 | Maona 33 MW PP(Summit) |  | SIPP,REB | 4*8.73 | 33 | 33 | 749880
28 | Rupganj 33 MW PP(Summit) |  | SIPP,REB | 4*8.73 | 33 | 24 | 585700 | Engine problem
29 | Gazipur 52 MW PP |  | RPCL | 6*8.9 | 52 | 25 | 301920 | Fuel shortage
30 | Tongi 80 MW GTPP |  | PDB | 1* 105 | 105 | 0 | 0
31 | Kodda 300 MW PP Unit-2 (Summit) |  | IPP | 18*17.076 | 300 | 148 | 1645963 | Fuel shortage
32 | Keranigonj 300 MW PP (APR) |  | IPP | 256*1.4 | 300 | 158 | 1200690 | Fuel shortage
33 | Bramhangoan 100 MW PP (Aggreko) |  | IPP | 114*0.959 | 100 | 0 | 0 | Contract Expired
34 | Aurahati 100MW PP (Aggreko) |  | IPP | 0.85*23+0.95*91 | 100 | 100 | 838623
35 | Kodda 149 MW PP Unit-1 (Summit) |  | IPP | 8*18.45+8.97 | 149 | 132 | 952704 | Fuel shortage
36 | Gazipur 100 MW PP |  | RPCL | 6*17.5 | 105 | 52 | 613690 | Fuel shortage
37 | Meghnaghat 104 MW PP (OPCL) |  | IPP | 18.5*6 | 104 | 91 | 1637760 | Fuel shortage
38 | Manikgonj 162MW PP(MPGL) |  | IPP | 9*18 | 162 | 90 | 970560 | Fuel shortage
39 | Spectra Solar Plant Ltd. |  | IPP | 35 | 35 | 0 | 114659
40 | Kanchan Purbachal Power Generation Ltd. |  | IPP | 18.4*3 | 55 | 34 | 516240 | Fuel shortage
| Dhaka area Total |  |  |  | 5867 | 3744 | 72391815
41 | Chattogram TPP-1 |  | PDB | 1*210 | 180 | 110 | 2500000 | Gas shortage
| Chattogram TPP-2 |  | PDB | 1*210 | 180 | 0 | 0 | Gas shortage
42 | Raozan 25 MW PP |  | RPCL | 3*8.9 | 25 | 25 | 163870
43 | Teknaf 20MW PP (Solartech) |  | IPP | 20 | 20 | 0 | 139050
44 | Patenga 50MW PP (Baraka) |  | IPP | 8*6.98 | 50 | 50 | 415680
45 | Kaptai Hydro: Unit-1,2,3,4, 5 |  | PDB | 2*40+3*50 | 230 | 65 | 1476480 | Low Water level
46 | Sikalbaha 225MW |  | PDB | 1*150+1*75 | 225 | 223 | 5088754
47 | Sikalbaha Peaking GT |  | PDB | 1*150 | 150 | 0 | 0 | Under maint.
48 | Sikalbaha 105 MW PP (Baraka Sikalbaha) |  | IPP | 6*17.5 | 105 | 51 | 622254 | Fuel shortage
49 | Hathazari 100 MW peaking PP |  | PDB | 11*8.9 | 98 | 32 | 624048 | Engine problem
50 | Dohazari -Kalaish 100 MW Peaking |  | PDB | 6*17 | 102 | 34 | 813583 | Engine problem
51 | Juldah 100 MW Unit-1 (Acorn) |  | NENP | 8*13.45 | 100 | 23 | 515640 | Fuel shortage
52 | Juldah 100 MW PP Unit-3 (Acorn) |  | IPP | 8*13.5 | 100 | 25 | 599040 | Fuel shortage
53 | Barabkunda 22 MW PP (Regent) |  | SIPP, PDB | 8*2.90 | 22 | 12 | 273312 | Engine problem
* | Malancha, Ctg. EPZ (United) |  |  | 5*8.73+3*9.34 | 0 | 23 | 480000
54 | Chattogram 108 MW PP (ECPV) |  | IPP | 16*7 | 108 | 0 | 0 | Fuel shortage
55 | Kaptai 7 MW Solar PP |  | PDB | 7.4 MW | 7 | 0 | 30961
56 | Anwara 300 MW PP (United) |  | IPP | 17*17+24 | 300 | 279 | 3000873 | Engine problem
57 | Jodiac Power |  | IPP | 3*18.55+1*3.6 | 54 | 17 | 452314 | Fuel shortage
58 | Karnaphuli Power Ltd. |  | IPP | 18.415*6+6.5 | 110 | 34 | 538620 | Fuel shortage
59 | Juldah unit-2 (Acorn) |  | IPP | 8*13.6 | 100 | 21 | 504960 | Fuel shortage
60 | Anlima Energy Ltd. |  | IPP | 6*21.2 | 116 | 68 | 874418 | Fuel shortage
| Mirsharai 150 MW |  | BPDB-RPCL | 18.5*9 | 163 | 54 | 475055 | Fuel shortage
| SS Power I |  | SS Power | 0 | 0 | 0 | 0 | On test.
| Cox's Bazar Wind |  | IPP | 66 | 0 | 5 | 118800 | On test.
| Chattogram area Total |  |  |  | 2545 | 1151 | 19707712
61 | Ashuganj TPP Unit- 3 |  | APSCL | 1*150 | 0 | 0 | 0 | Contract Expired
| Ashuganj TPP Unit- 4 |  | APSCL | 1*150 | 0 | 0 | 0 | Contract Expired
| Ashuganj TPP Unit- 5 |  | APSCL | 1*150 | 0 | 0 | 0 | Contract Expired
62 | Ashuganj 225 MW CCPP |  | APSCL | 1*142+1*75 | 221 | 171 | 4501000 | Gas shortage
63 | Ashuganj 450 MW CCPP(North) |  | APSCL | 1*360 | 360 | 285 | 7321500 | Gas shortage
64 | Ashuganj 450 MW CCPP(South) |  | APSCL | 1*360 | 360 | 260 | 6417000 | FGMO
| Ashuganj 420 MW CCPP(East) |  | APSCL | 284*1+116*1 | 400 | 240 | 5708200 | Gas shortage
65 | Ashuganj 50 MW PP |  | APSCL | 14*3.968 | 45 | 46 | 1043568
66 | Ashuganj 55 MW PP (Precision) |  | QRPP | 15*4 | 0 | 0 | 0 | Contract Expired
67 | Ashuganj 195MW PP (APSCL-United) |  | IPP | 20*9.73+1*16 | 195 | 0 | 0 | Gas shortage
68 | Ashuganj 51 MW PP (Midland) |  | IPP | 6*9.34 | 51 | 43 | 1129452 | Engine problem
69 | Ashuganj 150MW PP (Midland) |  | IPP | 23*7.015 | 150 | 128 | 567054 | Fuel shortage
70 | Titas 50 MW Peaking PP |  | PDB | 6*8.92 | 52 | 31 | 242304 | Machine problem
71 | Chandpur 150 MW CCPP |  | PDB | 1*106+1*57 | 163 | 0 | 0 | Under maint.
72 | Chandpur 200MW (Desh energy) |  | IPP | 12*18.4 | 200 | 51 | 939360 | Fuel shortage
73 | Feni 22MW PP (Doreen) |  | SIPP, PDB | 8*2.90 | 22 | 20 | 473436
74 | Feni 11 MW PP (Doreen) |  | SIPP, REB | 4*2.90 | 11 | 11 | 237060
** | Impoprt (Tripura) |  | Imported power | 0 | 160 | 152 | 3532800
75 | Jangalia 33MW PP (Summit) |  | SIPP, PDB | 4*8.73 | 33 | 25 | 526600 | Engine problem
76 | Jangalia 52 MW PP (Lakdanavi) |  | IPP | 6*8.92 | 52 | 0 | 22886 | Fuel shortage
77 | Cumilla 25 MW PP (Summit) |  | SIPP, REB | 3*3.67+2*6.97 | 25 | 15 | 348870 | Engine problem
78 | Daudkandi 200 MW PP (B.Trac) |  | IPP | 154*1.4 | 200 | 0 | 0 | Contract Expired
79 | Feni Lanka Power |  | IPP | 7*18.415+1*9.78 | 114 | 114 | 800280
80 | Chowmuhani 113 MW |  | IPP | 12*9.78+2*3.1 | 113 | 98 | 619080 | Fuel shortage
81 | Bhairob 54.5 MW |  | IPP | 3*18.2 | 54 | 9 | 389520 | Engine problem
82 | Chandpur 115(Doreen) |  | IPP | 4*18.5+2*22.5 | 115 | 73 | 1107840 | Fuel shortage
| Cumilla Area Total |  |  |  | 3096 | 1772 | 35927810
83 | RPCL 210MW CCPP |  | IPP | 4*35+1*70 | 202 | 52 | 929280 | Gas shortage
84 | Tangail 22 MW PP (Doreen) |  | SIPP, PDB | 8*2.90 | 22 | 17 | 375660 | Engine problem
85 | Jamalpur 95 MW PP(Powerpac) |  | IPP | 12*8.924 | 0 | 0 | 0 | Under maint.
86 | Sarishabari 3 MW Solar Plant |  | IPP | 1*3 | 3 | 0 | 7900
87 | Mymensingh 200 MW PP (United) |  | IPP | 9.78*21 | 200 | 87 | 1713600 | Fuel shortage
88 | Jamalpur 115 MW PP (United) |  | IPP | 9.78*12 | 115 | 85 | 703200 | Fuel shortage
89 | Sutiakhali 50 MW Solar PP |  | IPP | 50 | 50 | 0 | 190280
90 | Tangail Palli Power Gen 22 MW |  | IPP | 4*6.7 | 22 | 12 | 300960 | Fuel shortage
| Mymensingh Area Total |  |  |  | 614 | 253 | 4220880
91 | Fenchugonj CCPP Phase-1 |  | PDB | 2*32+1*33 | 70 | 43 | 1021000 | Machine problem
92 | Fenchugonj CCPP Phase-2 |  | PDB | 2*35+1*35 | 90 | 42 | 948480 | Machine problem
93 | Kushiara 163 MW CCPP (KP) |  | IPP | 1*109+1*54 | 163 | 112 | 2414373 | ST Under maint.
94 | Shajibazar 330 MW CCPP |  | PDB | 3*110 | 330 | 0 | 0 | Under maint.
95 | Fenchugonj 51 MW PP (Barakatullah) |  | RPP | 19*2.90 | 51 | 50 | 1141200
| Fenchuganj 44MW (Energyprima) |  | NENP | 12*3.3+5*2 | 50 | 50 | 1083960
96 | Hobiganj 11MW PP Cofidence-E |  | SIPP, REB | 4*2.90 | 11 | 5 | 178100 | Engine problem
97 | Shahjibazar GTPP Unit- 8 & 9 |  | PDB | 2*35 | 66 | 61 | 1450368
98 | Shahjibazar 86MW PP (Shahjibazar) |  | RPP | 32*2.90 | 86 | 81 | 1685760
99 | Shahjibazar 100 MW GTPP |  | PDB | 1*100 | 100 | 0 | 0 | Under maint.
100 | Sylhet 225 MW CCPP |  | PDB | 1*142+1*89 | 231 | 0 | 3555230 | Under maint.
101 | Sylhet 20 MW GTPP |  | PDB | 1*20 | 20 | 0 | 0 | Under maint.
| Sylhet 50MW PP (EPL) |  | NENP | 27*2 | 0 | 0 | 0 | Contract Expired
102 | Shahjahanulla 25 MW PP |  | SIPP, REB | 3*9.34 | 25 | 16 | 382224 | Engine problem
103 | Bibiana-II 341 MW CCPP (Summit) |  | IPP | 1*222+1*119 | 341 | 300 | 7156000
104 | Bibiyana-III 400 MW CCPP |  | PDB | 285*1+134*1 | 400 | 240 | 5782000 | Differential Pressure high.
105 | Sylhet 10MW PP (Desh) |  | RPP | 6*1.95 | 10 | 10 | 253440
106 | Bibiyana South 400 MW |  | PDB | 400 MW | 383 | 398 | 9322900
| Sylhet Area Total |  |  |  | 2427 | 1408 | 36375035
107 | Bheramara GTPP Unit-3 |  | PDB | 1*20 | 16 | 0 | 0 | Fuel shortage
** | Bheramara (HVDC ) |  | Imported power | 2*500 | 1000 | 788 | 21506909
108 | Khulna 115 PP MW (KPCL-2) |  | NENP | 7*17 | 115 | 81 | 1306580 | Fuel shortage
109 | Faridpur 50 MW Peaking PP |  | PDB | 8*6.89 | 54 | 25 | 201120 | Engine problem
110 | Khulna 225 MW CCPP |  | NWPGCL | 1*150+1*75 | 230 | 220 | 4021421
111 | Gopalganj 100 MW Peaking PP |  | PDB | 16*6.98 | 109 | 67 | 583040 | Engine problem
112 | Bheramara 410 MW CCPP |  | NWPGCL | 1*278+1*132 | 410 | 225 | 5324832 | Gas shortage
| Noapara 40 MW PP (Khanjahan Ali) |  | NENP | 5*8.5 | 40 | 40 | 315375
113 | Noapara 100 MW PP (Bangla Trac) |  | IPP | 70*1.4 | 0 | 0 | 0 | Contract Expired
114 | Rupsha 105 MW PP (Orion rupsha) |  | IPP | 6*18.445 | 105 | 54 | 1345440 | Fuel shortage
115 | Madhumati 100 MW PP |  | NWPGCL | 6*18 | 105 | 50 | 510048 | Fuel shortage
116 | Mongla Orion 100 MW Solar PP |  | IPP | 100 | 100 | 0 | 429840
| Khulna 330 MW CCPP (OIL) |  | BPDB | 1*220+1*110 | 0 | 354 | 5748913 | On test.
| Rampal 1320 MW (BIFPCL) |  | NTPC&BPDB | 660*2 | 617 | 375 | 8974545 | Coal shortage.
| Kulna 225 MW CCPP (GAS) |  | NWPGCL | 0 | 0 | 0 | 0
| Khulna Area Total |  |  |  | 2901 | 2279 | 50268063
117 | Barisal 110 MW PP (Summit ) |  | IPP | 7*17.076 | 110 | 48 | 713952 | Fuel shortage
118 | Bhola 33 MW PP (Venture) |  | NENP | 1*34.50 | 40 | 27 | 511000 | Engine problem
119 | Bhola 225 MW CCPP |  | PDB | 2*63+1*68 | 194 | 130 | 3061000 | Machine problem
120 | Bhola 95 MW PP (Aggreko) |  | QRPP | 96*1.10 | 0 | 0 | 0 | Contract Expired
121 | Payra 1320 MW |  | BCPCL | 2*622 | 1244 | 0 | 0 | Coal shortage.
122 | Bhola Nutan Biddut BD LTD |  | IPP | 220 | 220 | 108 | 2635173 | GT-1 Under maint.
123 | United Payra Power Ltd. |  | IPP | 8*18.5+1*9.5 | 150 | 150 | 1212000
| Barisal 307 MW |  | BCPCL | 307*1 | 307 | 150 | 3643600
| Barisal Area Total |  |  |  | 2265 | 613 | 11776725
124 | Baghabari 71 MW GTPP |  | PDB | 1*71 | 71 | 0 | 0 | Gas shortage
| Baghabari 100 MW GTPP |  | PDB | 1*100 | 100 | 0 | 0 | Gas shortage
125 | Baghabari 50 MW Peaking PP |  | PDB | 6*8.9 | 52 | 35 | 427521 | Engine problem
126 | Bera 70 MW Peaking PP |  | PDB | 9*8.29 | 71 | 28 | 90893 | Engine problem
127 | Amnura 50 MW PP(Sinha) |  | QRPP | 7*7.79 | 28 | 0 | 0 | Fuel shortage
128 | Katakhali 50 MW PP (Northern) |  | QRPP | 6*8.9 | 50 | 0 | 102673 | Fuel shortage
129 | Katakhali 50 MW Peaking PP |  | PDB | 6*8.7 | 50 | 32 | 148556 | Fuel shortage
130 | Sirajgonj Unit-1 225MW |  | NWPGCL | 1*150+1*75 | 210 | 205 | 4246545 | Gas shortage
131 | Sirajgonj Unit-2 225MW |  | NWPGCL | 1*150+1*75 | 220 | 0 | 0
132 | Sirajgonj Unit-3 225MW |  | NWPGCL | 1*141 | 220 | 156 | 3877609 | Gas shortage
133 | Sirajgonj 400 MW CCPP Unit-4 |  | SNWPGCL | 1*282+1*132 | 414 | 420 | 8862945
134 | Santahar 50 MW Peaking PP |  | PDB | 6*8.7 | 50 | 35 | 123392 | Engine problem
135 | Bogra 22 MW PP (GBB) |  | RPP | 6*4 | 22 | 0 | 0 | Contract Expired
136 | Bogura 20 MW PP (Energyprima) |  | NENP | 5*3.3+5*2 | 0 | 0 | 0
137 | Ullapara 11 MW PP (Summit) |  | SIPP, REB | 4*2.90 | 11 | 5 | 129042 | Engine problem
138 | Natore 52 MW PP (Rajlanka) |  | IPP | 6*8.92 | 52 | 43 | 156034 | Fuel shortage
139 | Chapainawabganj 100 MW Peaking PP |  | PDB | 12*8.924 | 104 | 83 | 490192 | Engine problem
140 | Baghabari 200 MW PP (Paramount) |  | IPP | 135*1.6 | 200 | 0 | 202546 | Reserve
141 | Bagura 113 MW PP (Confidence)-2 |  | IPP | 6*18.55+7.2 | 113 | 50 | 968352 | Fuel shortage
142 | Confidence Power Bogura Unit-1 113 MW |  | IPP | 6*18.55 | 113 | 55 | 828480 | Fuel shortage
143 | Sirajgonj 6.55 MW Solar |  | NWPGCL | 1*6 | 6 | 0 | 16080
| Adani Power Jharkhanda Ltd |  | Import | 748*1 | 748 | 765 | 23525455
| Rajshahi Area Total |  |  |  | 2905 | 1912 | 44196315
144 | Barapukuria TPP Unit-1 |  | PDB | 1*125 | 85 | 70 | 1645963
| Barapukuria TPP Unit-2 |  | PDB | 1*125 | 85 | 0 | 0 | Under maint.
145 | Barapukuria 275 MW TPP Unit-3 |  | PDB | 1*275 | 274 | 230 | 5586700
146 | Rangpur 20 MW GTPP |  | PDB | 1*20 | 20 | 0 | 0
147 | Saidpur 20 MW GTPP |  | PDB | 1*20 | 20 | 0 | 0
148 | Rangpur 113 MW PP (Confidence) |  | IPP | 9*6.984+7*7.015+3.15*2 | 113 | 49 | 814348 | Fuel shortage
149 | Sympa Solar Power 8MW |  | IPP | 8 MW | 8 | 0 | 19351
150 | Energypac Power Venture Thakurgaon Ltd. |  | IPP | 115 | 115 | 115 | 951936
| Intraco Solar 30 MW |  | IPP | 1*30 | 30 | 0 | 63192
| Teesta Solar Limited |  | BPCL | 16*12.5 | 0 | 0 | 530250
| Rangpur Area Total |  |  |  | 750 | 464 | 9611740
| Total |  |  |  | 23370 | 13596 | 284476095
| Eastern Grid Total |  |  |  | 14549 | 8328 | 168623252
| Western Grid Total |  |  |  | 8821 | 5268 | 115852843
| National Grid Total |  |  |  | 23370 | 13596 | 284476095
*Data collected from respective power station over telephone.
Executive Engineer
Network Operation Division
Page- 3

## P3
POWER GRID COMPANY OF BANGLADESH LTD.
NATIONAL LOAD DESPATCH CENTER
MAXIMUM LOAD SERVED BY DIFFERENT GRID SUB-STATIONS
QF-LDC-09
| Date: | 2023-06-20
| (a) ENTIRE EASTERN GRID : |  | 8716 | MW | (b) ENTIRE WESTERN GRID : |  | 4240.2 | MW
| i) Dhaka area |  | 4737 | MW | i) Khulna area |  | 1628.8 | MW
| ii) Chittagong area |  | 1368 | MW | ii) Rajshahi area |  | 1424.4 | MW
| iii) Comilla area |  | 1226 | MW | iii) Barisal area |  | 449 | MW
| iv) Mymensingh area |  | 993 | MW | iv) Rangpur area |  | 738 | MW
| v) Sylhet area |  | 392 | MW
|  | SYSTEM TOTAL DEMAND ( a + b ) = |  | 12956.2 | MW
MAXIMUM LOAD SERVED BY DIFFERENT SUB-STATIONS
| Sub-station | Load (MW) | Time | Sub-station | Load (MW) | Time | Sub-station | Load (MW) | Time | Sub-station | Load (MW) | Time | Sub-station | Load (MW) | Time
1 | AKS | 0 | 00:00 | Chhatak | 19 | 21:00 | Kamrangirchar | 59.4 | 13:00 | Natore | 147 | 00:00 | Shitalakhya | 104.9 | 12:00
2 | AKSML | 21 | 12:00 | Chowmuhani | 200 | 22:00 | Kaptai | N/A | N/A | Nawabganj | 42.8 | 00:00 | Sholosohor | 37 | 19:00
3 | Aftabnagar | 54 | 12:00 | Chuadanga | 105 | 00:00 | Kazla | 93 | 13:00 | Netrakona | 111 | 21:00 | Shyampur | 160 | 06:00
4 | Agargaon | 96 | 13:00 | Coxsbazar | 103 | 20:00 | Keranigonj | 76 | 11:00 | New | 90 | 12:00 | Siddhirganj | 126 | 12:00
5 | Agrabad | 66 | 17:00 | Cumilla(N) | 146 | 22:00 | Khagrachori | 32 | 19:00 | Niamatpur | 83 | 22:00 | Sirajganj | 104 | 20:00
6 | Amnura | 57 | 21:00 | Cumilla(S) | 168 | 15:00 | Khulna | 102 | 20:00 | Noapara | 51 | 21:00 | Sonargaon | 78 | 15:00
7 | Ashuganj | 65 | 00:00 | Daudkandi | 144 | 19:30 | Khulshi | 182 | 19:30 | PHP | 10 | 19:30 | Sreemongol | 43 | 19:30
8 | BIPTC | N/A | N/A | Dhaka | 34 | 12:00 | Kishoreganj | 128 | 21:00 | Pabna | 113 | 00:00 | Sreepur | 68.2 | 19:00
9 | BSRM | 176 | 19:00 | Dhamrai | 122 | 09:00 | Kodda | 303 | 18:30 | Palashbari | 115 | 20:00 | Srinagar | 39.9 | 01:00
10 | Bagerhat | 100 | 23:00 | Dhanmondi | 146 | 13:00 | Kulaura | 34 | 19:00 | Panchagarh | 54 | 19:30 | Sunamganj | 40 | 19:30
11 | Bakulia | 102 | 19:30 | Dohazari | 88 | 21:00 | Kurigram | 52 | 19:30 | Patuakhali | 105 | 22:00 | Sylhet | 119 | 19:00
12 | Banani | 96 | 13:00 | Faridpur | 141 | 00:00 | Kushtia | 150 | 22:00 | Payra | 22 | 21:00 | TK | 27.6 | 23:00
13 | Bangabhaban | 21 | 10:00 | Fatullah | 67 | 12:00 | Lalbag | 89 | 12:00 | Postogola | 60 | 12:00 | Tangail | 210 | 19:30
14 | Barapukuria | 60 | 23:00 | Fenchuganj | 34 | 22:00 | Lalmonirhat | 38 | 19:30 | Purbachal | 19 | 21:00 | Thakurgaon | 82 | 19:30
15 | Barguna | 24 | 22:00 | Feni | 120 | 20:00 | Madanganj | 48 | 20:00 | Purbasadipur | 129 | 21:00 | Tongi | 104 | 08:00
16 | Barishal | 119 | 13:00 | GPH | 90 | 01:00 | Madaripur | 90 | 23:00 | Rahanpur_I | 0 | 00:00 | Ullon | 40 | 08:00
17 | Barishal-230 | 94 | 23:00 | Ghorashal | N/A | N/A | Madartek | 75.53 | 00:00 | Rahim | 40 | 08:00 | Uttara | 73 | 13:00
18 | Baroaulia | 69 | 14:00 | Goalpara | 40 | 23:00 | Madunaghat | 56 | 19:30 | Rajbari | 68 | 00:00 | UttaraNew | 43 | 13:00
19 | Baroirhat | 59 | 20:00 | Gollamari | 46 | 21:00 | Magura | 58 | 00:00 | Rajendrapur | 82 | 21:00 | Zigatola | 92 | 12:00
20 | Bashundhara | 173 | 13:00 | Gopalganj | 95 | 19:30 | Mahasthangarh | 66 | 21:00 | Rajshahi | 163 | 23:00
21 | BashundharaCement | 0 | 00:00 | Gulshan | 78 | 12:00 | Manikganj | 108 | 22:00 | Rajshahi-230 | 38 | 23:00
22 | Beanibazar | 50 | 21:00 | Halishahar | 80.5 | 09:00 | Maniknagar | 100 | 13:00 | Ramganj | 104 | 21:00
23 | Benapole | 64 | 22:00 | HaripurSBU | 161 | 21:00 | Matarbari | 41 | 20:00 | Rampur | 37 | 19:00
24 | Bhaluka | 142 | 19:30 | Hasnabad | 92 | 00:00 | Matuail | 71 | 12:00 | Rangamati | 14 | 19:00
25 | Bhandaria | 53 | 19:30 | Hathazari | 72 | 20:00 | Millgate | 102 | 12:00 | Rangpur | 129 | 20:00
26 | Bhangura | 40 | 21:00 | Ishurdi | 60 | 11:00 | Mirpur | 150 | 13:00 | Ruppur | 5.6 | 16:00
27 | Bheramara(GK) | 68 | 22:00 | Jaldhaka | 54 | 19:00 | Mirsorai | 4 | 17:00 | SSM | 14 | 11:00
28 | Bhulta | 255 | 23:00 | Jamalpur | 136 | 22:00 | Mithapukur | 36 | 19:30 | Saidpur | 96 | 21:00
29 | Bog-Sherpur | 64 | 14:00 | Jashore | 134 | 21:00 | Modern | 0 | 00:00 | Satkhira | 131 | 23:00
30 | Bogura | 158 | 20:00 | Jhenaidah | 123 | 23:00 | Mogbazar | 135.5 | 12:00 | Satmasjid | 89 | 12:00
31 | Borhanuddin | 73 | 21:00 | Joydebpur | 175 | 19:30 | Mongla | 32 | 10:00 | Savar | 198 | 16:00
32 | Brahmanbaria | 151 | 20:00 | Joypurhat | 58 | 21:00 | Motijheel | 44 | 12:00 | Shahjadpur | 91 | 19:30
33 | Cantonment | 116 | 13:00 | Juldah | 24 | 00:00 | Munshiganj | 106 | 01:00 | Shahjibazar | 97 | 23:00
34 | Chandpur | 64 | 22:00 | KSRM | 31 | 13:00 | Mymensingh | 203 | 21:00 | Shahmirpur | 45 | 00:00
35 | Chandraghona | 32 | 19:30 | Kabirpur | 259 | 07:00 | Naogaon | 142 | 21:00 | Shariatpur | 72 | 00:00
36 | Chapai | 74 | 01:00 | Kachua | 71 | 19:00 | Narail | 55 | 22:00 | Sherpur | 110 | 21:00
37 | Charsaidpur | 50 | 12:00 | Kallyanpur | 117 | 13:00 | Narinda | 79 | 13:00 | Shikalbaha | N/A | N/A
38 | Chauddagram | 55 | 19:00 | Kalurghat | 36 | 10:00 | Narshingdi | 162 | 00:00 | Shikalbaha-230 | N/A | N/A
| Sub Divisional Engineer |  |  |  | Executive Engineer |  |  |  | Superintendent Engineer
| Network Operation Division |  |  |  | Network Operation Division |  |  |  | Load Despatch Circle
| (1) Honbl. State Minister |  |  |  | (8) Executive Director (O & M) PGCB. |  |  |  | (18) C.E. Transmission (1 & 2) PGCB.
| Ministry of Power,Energy & Mineral |  |  |  | (9) Member,Generation,PDB. |  |  |  | (19) S.E. System Protection,PGCB.
| Resources, GOB. |  |  |  | (10) Member,Distribution,PDB. |  |  |  | (20) Director,Public Relation,PDB.
| (2) Secy (Power Divn.)Ministry of |  |  |  | (11) Member,Transmission & |  |  |  | (21) Director Program, PDB.
| Power,Energy & Mineral Resources. |  |  |  | System Operation,PDB. |  |  |  | (22) S.E. Consumer Affairs,PDB.
| (3) Director General,Power cell |  |  |  | (12) Member,P&D,PDB. |  |  |  | (23) Director,Project Planning,PDB.
| (4) Chairman,BERC |  |  |  | (13) C.E (P & D), PGCB. |  |  |  | (24) Director,System Planning,PDB.
| (5) Chairman, BPDB. |  |  |  | (14) G.M. Commercial Operation |  |  |  | (25) Executive Eng.IMD.
| (6) Managing Director, PGCB. |  |  |  | (15) C.E. Generation,PDB. |  |  |  | (26) Executive Eng. EMD.
| (7) Member(Power & Industry) |  |  |  | (16) C.E, (P & D),PDB. |  |  |  | (27) NLDC
| Planning Commission. |  |  |  | (17) C.E. System Operation,PGCB

## Voltage
e
MAXIMUM & MINIMUM VOLTAGES OF DIFFERENT GRID SUB-STATIONS:
| Date: | 2023-06-20 | [7 empty] | QF-LDC-10
| Sub-Station | Max Voltage | Hour | Min | Hour | Sub-Station | Maxm | Hour | Min | Hour
|  |  |  | Voltage |  |  | Voltage |  | Voltage
| 400 KV | KV | Hour | KV | Hour | 400 KV | KV | Hour | KV | Hour
14 | Aminbazar | 401 | 18:30 | 388 | 09:00 | Kaliakoir | 380 | 18:30 | 364 | 12:00
| Ashuganj | N/A | N/A | N/A | N/A | Madunaghat_I | 399 | 19:00 | 378 | 14:00
| Bhulta | 394 | 18:30 | 384 | 09:00 | Payra | 416 | 18:30 | 405 | 12:00
| Bibiana | 400 | 20:00 | 391 | 09:00 | Rahanpur_I | 417 | 18:30 | 412 | 00:00
| BIPTC | 402 | 00:00 | 394 | 15:00 | Rampal | 409 | 18:30 | 397 | 09:00
| Gopalganj | 408 | 18:30 | 396 | 09:00
| 230 KV | KV |  | KV |  | 230 KV | KV |  | KV
| Agargaon | 235 | 20:00 | 222 | 12:00 | Hasnabad | 233 | 20:00 | 223 | 10:00
| AKSML | 230 | 19:00 | 207 | 01:00 | Hathazari | 230 | 19:00 | 220 | 08:00
| Aminbazar | 236 | 19:30 | 225 | 09:00 | Ishurdi | 235 | 18:30 | 223 | 22:00
| Ashuganj | 234 | 18:30 | 227 | 09:00 | Jhenaidah | 229 | 18:30 | 221 | 04:00
| Ashuganj-400 | N/A | N/A | N/A | N/A | Kaliakoir | 235 | 22:00 | 223 | 12:00
| Baghabari | 229 | 18:00 | 223 | 12:00 | Keranigonj | 232 | 19:30 | 222 | 09:00
| Barapukuria | 218 | 00:00 | 214 | 11:00 | Khulna(S) | 236 | 18:00 | 231 | 08:00
| Barapukuria-230 | N/A | N/A | N/A | N/A | Madunaghat_I | 229 | 19:00 | 217 | 14:00
| Barishal | 240 | 18:30 | 234 | 00:00 | Maniknagar | 231 | 20:00 | 222 | 10:00
| Bheramara | 233 | 00:00 | 228 | 12:00 | Meghnaghat | 238 | 18:30 | 230 | 12:00
| Bhulta | 234 | 22:00 | 225 | 12:00 | Mirsorai | 225 | 18:30 | 214 | 15:00
| Bibiana | 238 | 20:00 | 231 | 09:00 | Rajshahi | 234 | 22:00 | 227 | 13:00
| BIPTC | 235 | 18:30 | 227 | 12:00 | Rampal | 235 | 18:30 | 229 | 08:00
| Bogura | 221 | 18:00 | 210 | 13:00 | Rampur | N/A | N/A | N/A | N/A
| Borhanuddin | 240 | 17:00 | 236 | 01:00 | Rampura | 232 | 18:30 | 223 | 09:00
| BSRM | 227 | 21:00 | 212 | 14:00 | Shikalbaha | 229 | 20:00 | 219 | 15:00
| Cumilla(N) | 231 | 19:00 | 221 | 09:00 | Shyampur | 233 | 19:30 | 223 | 09:00
| Fenchuganj | 241 | 18:00 | 237 | 07:00 | Siddhirganj | 233 | 22:00 | 228 | 09:00
| Ghorashal | N/A | N/A | N/A | N/A | Sirajgonj | 235 | 18:30 | 230 | 12:00
| Ghorashal-230 | N/A | N/A | N/A | N/A | Sreepur | 231 | 18:30 | 225 | 00:00
| GPH | 228 | 21:00 | 212 | 14:00 | Tongi | 228 | 23:00 | 218 | 12:00
| Haripur | 232 | 21:00 | 224 | 11:00
| 132 kV | KV |  | KV |  | Tongi | KV |  | KV
| Aftabnagar | 138 | 03:00 | 130 | 12:00 | Lalbag | 135 | 20:00 | 125 | 11:00
| Agargaon | 139 | 06:00 | 132 | 11:00 | Lalmonirhat | 131 | 07:00 | 123 | 19:30
| Agrabad | 132 | 23:00 | 124 | 14:00 | Madanganj | 137 | 17:00 | 131 | 09:00
| AKS | 134 | 00:00 | 124 | 09:00 | Madaripur | 131 | 03:00 | 127 | 10:00
| Aminbazar | 140 | 18:00 | 130 | 10:00 | Madartek | 137 | 03:00 | 130 | 12:00
| Amnura | 137 | 20:00 | 127 | 05:00 | Madunaghat | 136 | 15:00 | 124 | 14:00
| Ashuganj | 138 | 19:00 | 135 | 09:00 | Magura | 137 | 18:30 | 131 | 01:00
| Bagerhat | 135 | 15:00 | 130 | 00:00 | Mahasthangarh | 131 | 18:30 | 125 | 12:00
| Bakulia | 132 | 20:00 | 126 | 09:00 | Manikganj | 137 | 22:00 | 123 | 13:00
| Banani | 137 | 04:00 | 130 | 10:00 | Maniknagar | 134 | 04:00 | 126 | 12:00
| Bangabhaban | 134 | 22:00 | 126 | 12:00 | Matarbari | 127 | 07:00 | 114 | 14:00
| Barapukuria | 136 | 00:00 | 131 | 12:00 | Matuail | 136 | 21:00 | 130 | 12:00
| Barguna | 138 | 00:00 | 131 | 04:00 | Millgate | 134 | 22:00 | 125 | 12:00
| Barishal | 137 | 18:30 | 127 | 00:00 | Mirpur | 139 | 18:30 | 128 | 10:00
| Barishal-230 | 132 | 16:00 | 128 | 00:00 | Mithapukur | 131 | 18:30 | 125 | 13:00
| Baroaulia | 133 | 23:00 | 123 | 14:00 | Modern | 132 | 23:00 | 125 | 14:00
| Baroirhat | 130 | 21:00 | 117 | 14:00 | Mogbazar | 139 | 07:00 | 131 | 11:00
| Bashundhara | 138 | 06:00 | 125 | 10:00 | Mongla | 135 | 15:00 | 128 | 08:00
| BashundharaCement | 137 | 18:30 | 131 | 09:00 | Motijheel | 134 | 22:00 | 126 | 12:00
| Beanibazar | 134 | 05:00 | 130 | 19:00 | Munshiganj | 137 | 18:30 | 130 | 09:00
| Benapole | 135 | 18:30 | 128 | 04:00 | Mymensingh | 135 | 18:30 | 120 | 13:00
| Bhaluka | 127 | 06:00 | 122 | 13:00 | Naogaon | 127 | 18:00 | 119 | 00:00
| Bhandaria | 135 | 18:30 | 126 | 04:00 | Narail | 136 | 14:00 | 129 | 00:00
| Bhangura | 135 | 18:00 | 132 | 10:00 | Narinda | 0 | 00:00 | N/A | N/A
| Bheramara | 135 | 18:30 | 132 | 04:00 | Narshingdi | 133 | 15:00 | 123 | 09:00
| Bheramara(GK) | 135 | 18:30 | 132 | 09:00 | Natore | 132 | 18:00 | 127 | 12:00
| Bhulta | 126 | 19:00 | 119 | 12:00 | Nawabganj | 136 | 20:00 | 127 | 09:00
| Bog-Sherpur | 132 | 18:30 | 125 | 12:00 | Netrakona | 132 | 18:30 | 115 | 13:00
| Bogura | 133 | 18:30 | 127 | 05:00 | New | 134 | 06:00 | 126 | 02:00
| Bogura-230 | 133 | 18:00 | 127 | 02:00 | Niamatpur | 126 | 18:30 | 114 | 15:00
| Brahmanbaria | 133 | 06:00 | 130 | 12:00 | Noapara | 137 | 18:30 | 131 | 08:00
| Cantonment | 139 | 20:00 | 131 | 11:00 | Pabna | 134 | 18:30 | 129 | 11:00
| Chandpur | 133 | 17:00 | 117 | 13:00 | Palashbari | 129 | 18:30 | 123 | 13:00
| Chandraghona | 133 | 19:00 | 125 | 14:00 | Panchagarh | 139 | 02:00 | 120 | 13:00
| Chapai | 135 | 18:00 | 128 | 00:00 | Patuakhali | 140 | 00:00 | 135 | 01:00
| Charsaidpur | 138 | 19:30 | 124 | 05:00 | Payra | 141 | 20:00 | 137 | 02:00
| Chauddagram | 130 | 18:30 | 122 | 14:00 | PHP | 129 | 18:30 | 119 | 14:00
| Chhatak | 135 | 06:00 | 129 | 19:00 | Postogola | 140 | 19:30 | 132 | 12:00
| Chowmuhani | 130 | 18:30 | 119 | 01:00 | Purbachal | 138 | 03:00 | 124 | 12:00
| Chuadanga | 134 | 17:00 | 125 | 00:00 | Purbasadipur | 133 | 00:00 | 120 | 12:00
| Coxsbazar | 126 | 11:00 | 118 | 02:00 | Rahim | 137 | 18:30 | 131 | 12:00
| Cumilla(N) | 134 | 18:30 | 127 | 09:00 | Rajbari | 130 | 15:00 | 125 | 00:00
| Cumilla(S) | 133 | 17:00 | 123 | 19:00 | Rajendrapur | 138 | 20:00 | 125 | 16:00
| Daudkandi | 133 | 18:30 | 126 | 09:00 | Rajshahi | 131 | 18:00 | 125 | 13:00
| Dhaka | 138 | 06:00 | 130 | 12:00 | Rajshahi-230 | 132 | 20:00 | 126 | 12:00
| Dhamrai | 134 | 06:00 | 126 | 12:00 | Ramganj | 130 | 17:00 | 117 | 09:00
| Dhanmondi | 136.4 | 18:30 | 129 | 12:00 | Rampur | 133 | 23:00 | 125 | 09:00
| Dohazari | 131 | 06:00 | 125 | 00:00 | Rampura | 137 | 04:00 | 130 | 10:00
| Faridpur | 130 | 15:00 | 125 | 00:00 | Rangamati | 134 | 23:00 | 124 | 14:00
| Fatullah | 134 | 18:30 | 128 | 09:00 | Rangpur | 130 | 00:00 | 123 | 13:00
| Fenchuganj | 138 | 01:00 | 136 | 03:00 | Ruppur | 135 | 19:30 | 132 | 09:00
| Feni | 130 | 17:00 | 120 | 14:00 | Saidpur | 133 | 03:00 | 124 | 15:00
| Ghorashal | N/A | N/A | N/A | N/A | Satkhira | 133 | 13:00 | 127 | 03:00
| Goalpara | 138 | 18:30 | 133 | 08:00 | Satmasjid | 139 | 18:30 | 132 | 10:00
| Gollamari | 135 | 14:00 | 132 | 01:00 | Savar | 140 | 18:30 | 127 | 09:00
| Gopalganj | 134 | 20:00 | 127 | 04:00 | Shahjadpur | 138 | 03:00 | 135 | 08:00
| Gopalganj-400 | 131 | 18:30 | 126 | 08:00 | Shahjibazar | 137 | 23:00 | 134 | 04:00
| Gulshan | 137 | 04:00 | 130 | 10:00 | Shahmirpur | 134 | 23:00 | 125 | 14:00
| Halishahar | 132 | 21:00 | 124 | 14:00 | Shariatpur | 131 | 18:30 | 125 | 01:00
| Haripur | 137 | 18:30 | 131 | 12:00 | Sherpur | 137 | 18:30 | 119 | 13:00
| HaripurSBU | 137 | 18:30 | 131 | 12:00 | Shikalbaha | N/A | N/A | N/A | N/A
| Hasnabad | 140 | 19:30 | 133 | 10:00 | Shikalbaha-230 | 132 | 21:00 | 126 | 15:00
| Hathazari | 135 | 23:00 | 128 | 07:00 | Shitalakhya | 138 | 18:30 | 131 | 09:00
| Ishurdi | 136 | 18:30 | 132 | 11:00 | Sholosohor | 133 | 23:00 | 121 | 14:00
| Jaldhaka | 131 | 22:00 | 122 | 13:00 | Shyampur | 134 | 20:00 | 127 | 10:00
| Jamalpur | 139 | 18:30 | 121 | 13:00 | Shyampur-230 | 134 | 19:30 | 128 | 09:00
| Jashore | 135 | 18:30 | 130 | 00:00 | Siddhirganj | 137 | 18:30 | 131 | 09:00
| Jhenaidah | 138 | 14:00 | 133 | 00:00 | Sirajganj | 133 | 18:30 | 128 | 15:00
| Jhenaidah-230 | 139 | 18:30 | 134 | 00:00 | Sonargaon | 136 | 18:30 | 129 | 08:00
| Joydebpur | 136 | 23:00 | 127 | 09:00 | Sreemongol | 135 | 10:00 | 133 | 03:00
| Joypurhat | 127 | 18:30 | 115 | 19:00 | Sreepur | 129 | 18:30 | 125 | 00:00
| Juldah | 133 | 22:00 | 125 | 14:00 | Srinagar | 156 | 09:00 | 126 | 09:00
| Kabirpur | 138 | 20:00 | 123 | 15:00 | SSM | 136 | 23:00 | 125 | 14:00
| Kachua | 134 | 17:00 | 119 | 14:00 | Sunamganj | 133 | 06:00 | 126 | 19:30
| Kaliakoir | 140 | 18:30 | 129 | 12:00 | Sylhet | 134 | 00:00 | 131 | 19:00
| Kallyanpur | 137 | 03:00 | 126 | 16:00 | Tangail | 132 | 21:00 | 126 | 13:00
| Kalurghat | 132 | 22:00 | 125 | 14:00 | Thakurgaon | 138 | 02:00 | 116 | 13:00
| Kamrangirchar | 136 | 05:00 | 124 | 16:00 | TK | 133 | 23:00 | 125 | 14:00
| Kaptai | N/A | N/A | N/A | N/A | Tongi | 136 | 18:30 | 128 | 10:00
| Kazla | 133 | 06:00 | 126 | 12:00 | Ullon | 137 | 02:00 | 127 | 01:00
| Keranigonj | 135 | 19:30 | 127 | 09:00 | Uttara | 140 | 19:30 | 128 | 10:00
| Khagrachori | 132 | 23:00 | 122 | 14:00 | UttaraNew | 140 | 18:30 | 128 | 11:00
| Khulna | 137 | 18:30 | 133 | 00:00 | Zigatola | 136 | 20:00 | 126 | 11:00
| Khulna(S) | 136 | 17:00 | 132 | 04:00
| Khulshi | 131 | 22:00 | 124 | 09:00
| Kishoreganj | 131 | 06:00 | 127 | 21:00
| Kodda | 138 | 20:00 | 124 | 09:00
| KSRM | 133 | 23:00 | 126 | 02:00
| Kulaura | 136 | 00:00 | 135 | 08:00
| Kurigram | 132 | 04:00 | 121 | 19:30
| Kushtia | 135 | 18:30 | 131 | 00:00

## L-Curve
Date | 2023-06-20
.
TIME | E-W INT.(Export) | EAST GRID | WEST GRID | TOTAL |  |  | DAILY LOAD CURVE
0:00 | 1112 | 7441 | 5125 | 12566 |  |  |  | QF-LDC-11
0:30 | 1086 | 7371.5 | 5070.5 | 12442 | Date: | 2023-06-20
1:00 | 1060 | 7302 | 5016 | 12318
1:30 | 1054 | 7054 | 5017.5 | 12071.5
2:00 | 1048 | 6806 | 5019 | 11825
2:30 | 1054 | 6794 | 4944 | 11738 | [5 empty] | Gen. at Eve. Peak | 13596 | 13596 MW (21:00 )
3:00 | 1060 | 6782 | 4869 | 11651 | [6 empty] | 21:00
3:30 | 1088 | 6730 | 4700.5 | 11430.5 | [5 empty] | Gen. at Day Peak | 11950 | 11950 MW (12:00 )
4:00 | 1116 | 6678 | 4532 | 11210 | [6 empty] | 12:00
4:30 | 1113 | 6637.5 | 4512.5 | 11150 | [5 empty] | Highest Generation | 13596
5:00 | 1110 | 6597 | 4493 | 11090 | [6 empty] | 21:00
5:30 | 1130 | 6387 | 4458 | 10845
6:00 | 1150 | 6177 | 4423 | 10600
6:30 | 1166 | 6179 | 4447 | 10626
7:00 | 1182 | 6181 | 4471 | 10652
7:30 | 1326 | 6202.5 | 4459.5 | 10662
8:00 | 1470 | 6224 | 4448 | 10672
8:30 | 1437 | 6415.5 | 4529 | 10944.5
9:00 | 1404 | 6607 | 4610 | 11217
9:30 | 1343 | 6642.5 | 4615.5 | 11258
10:00 | 1282 | 6678 | 4621 | 11299
10:30 | 1281 | 6699.5 | 4686 | 11385.5
11:00 | 1280 | 6721 | 4751 | 11472
11:30 | 1343 | 6872.5 | 4838.5 | 11711
12:00 | 1406 | 7024 | 4926 | 11950
12:30 | 1315 | 7028 | 4835.5 | 11863.5
13:00 | 1224 | 7032 | 4745 | 11777
13:30 | 1338 | 6873 | 4666 | 11539
14:00 | 1452 | 6714 | 4587 | 11301
14:30 | 1456 | 6705.5 | 4573 | 11278.5
15:00 | 1460 | 6697 | 4559 | 11256
15:30 | 1405 | 6814 | 4559.5 | 11373.5
16:00 | 1350 | 6931 | 4560 | 11491
16:30 | 1333 | 6876 | 4527 | 11403
17:00 | 1316 | 6821 | 4494 | 11315
17:30 | 1224 | 6899 | 4393 | 11292
18:00 | 1132 | 6977 | 4292 | 11269
18:30 | 1136 | 7376 | 4511.5 | 11887.5
19:00 | 1140 | 7775 | 4731 | 12506
19:30 | 1160 | 8222 | 5286 | 13508
20:00 | 1120 | 8200 | 5279 | 13479 |  |  |  | Executive Engineer
20:30 | 1085 | 8264 | 5273.5 | 13537.5 |  |  |  | Network Operation Division
21:00 | 1050 | 8328 | 5268 | 13596
21:30 | 1030 | 8205 | 5279.5 | 13484.5
22:00 | 1010 | 8082 | 5291 | 13373 |  |  |  |  | Page 6 of 7
22:30 | 1065 | 7924.5 | 5249 | 13173.5
23:00 | 1120 | 7767 | 5207 | 12974
23:30 | 1116 | 7604 | 5166 | 12770
24:00 | 1112 | 7441 | 5125 | 12566
13596 MW (21:00 )
11950 MW (12:00 )

## En-Curve
DAILY ENERGY CURVE
Date | 2023-06-20 |  | Energy |  | 284476095
[15 empty] | 43635 | [5 empty] | QF-LDC-12
TIME | GAS | HVDC | P.GEN(GAS). | P.GEN(HSD) | P.GEN(HFO). | COAL | HYDRO | G.GEN(HSD) | G.GEN(HFO) | TRIPURA | SOLAR | WIND | SHORTAGE
0:00 | 4386 | 778 | 2307 | 418 | 1941 | 1581 | 65 | 575 | 355 | 152 | 0 | 8 | 509.97
0:30 | 4499.5 | 787 | 2333 | 393 | 1660.5 | 1727 | 62.5 | 567 | 255.5 | 150 | 0 | 7 | 389.64 |  |  | Date: | 43635
1:00 | 4613 | 796 | 2359 | 368 | 1380 | 1873 | 60 | 559 | 156 | 148 | 0 | 6 | 269.31
1:30 | 4608 | 810.5 | 2324 | 184 | 1354.5 | 1875 | 60 | 560 | 145.5 | 146 | 0 | 4 | 313.7175 | [9 empty] | 284.4761 | 284.4761 |  | Total Energy Gen MKWHr Energy Not Served MKWHr Energy Requirement MKWHr | Total Energy Gen Total Energy MKWHr Energy Not Served Energy not Served MKWHr Energy Requirement Energy Requirement MKWHr
2:00 | 4603 | 825 | 2289 | 0 | 1329 | 1877 | 60 | 561 | 135 | 144 | 0 | 2 | 358.125 | [9 empty] | 6.6606 | 6.6606
2:30 | 4590 | 868 | 2278 | 0 | 1308.5 | 1876.5 | 60 | 473.5 | 135 | 146 | 0 | 2.5 | 297.96 | [9 empty] | 291.1366 | 291.1366
3:00 | 4577 | 911 | 2267 | 0 | 1288 | 1876 | 60 | 386 | 135 | 148 | 0 | 3 | 237.795
3:30 | 4578 | 911 | 2223.5 | 0 | 1147.5 | 1880.5 | 60 | 344.5 | 135 | 148 | 0 | 2.5 | 209.6225 | [8 empty] | Shortage
4:00 | 4579 | 911 | 2180 | 0 | 1007 | 1885 | 60 | 303 | 135 | 148 | 0 | 2 | 181.45
4:30 | 4570.5 | 911 | 2209 | 0 | 935 | 1881.5 | 60 | 303.5 | 135 | 142 | 0 | 2.5 | 191
5:00 | 4562 | 911 | 2238 | 0 | 863 | 1878 | 60 | 304 | 135 | 136 | 0 | 3 | 200.55
5:30 | 4419.5 | 910.5 | 2130.5 | 0 | 865 | 1879 | 60 | 304.5 | 135 | 130 | 7.5 | 3.5 | 207.7125
6:00 | 4277 | 910 | 2023 | 0 | 867 | 1880 | 60 | 305 | 135 | 124 | 15 | 4 | 214.875
6:30 | 4294 | 910 | 1998.5 | 0 | 884.5 | 1879.5 | 60 | 304.5 | 135 | 129 | 27 | 4 | 207.235 | [7 empty] | Coal
7:00 | 4311 | 910 | 1974 | 0 | 902 | 1879 | 60 | 304 | 135 | 134 | 39 | 4 | 199.595
7:30 | 4325 | 911 | 1978.5 | 0 | 917.5 | 1856.5 | 60 | 304 | 117.5 | 134 | 55.5 | 2.5 | 222.9925 | [6 empty] | Oil
8:00 | 4339 | 912 | 1983 | 0 | 933 | 1834 | 60 | 304 | 100 | 134 | 72 | 1 | 246.39
8:30 | 4361.5 | 911.5 | 2078.5 | 0 | 985.5 | 1856.5 | 60 | 365 | 97 | 137 | 89.5 | 2.5 | 306.0775
9:00 | 4384 | 911 | 2174 | 0 | 1038 | 1879 | 60 | 426 | 94 | 140 | 107 | 4 | 365.765
9:30 | 4347 | 911.5 | 2192.5 | 0 | 1105.5 | 1879.5 | 60 | 406 | 97 | 136 | 117 | 6 | 493.735
10:00 | 4310 | 912 | 2211 | 0 | 1173 | 1880 | 60 | 386 | 100 | 132 | 127 | 8 | 621.705
10:30 | 4312 | 912.5 | 2203.5 | 0 | 1213.5 | 1880 | 60 | 387.5 | 92 | 143 | 176.5 | 5 | 621.705
11:00 | 4314 | 913 | 2196 | 0 | 1254 | 1880 | 60 | 389 | 84 | 154 | 226 | 2 | 621.705
11:30 | 4309 | 912.5 | 2213 | 105 | 1298.5 | 1882.5 | 60 | 422 | 90.5 | 152 | 263.5 | 2.5 | 682.3475
12:00 | 4304 | 912 | 2230 | 210 | 1343 | 1885 | 60 | 455 | 97 | 150 | 301 | 3 | 742.99
12:30 | 4292 | 912.5 | 2207 | 191.5 | 1358.5 | 1887.5 | 60 | 459 | 118.5 | 152 | 218.5 | 6.5 | 447.4175
13:00 | 4280 | 913 | 2184 | 173 | 1374 | 1890 | 60 | 463 | 140 | 154 | 136 | 10 | 151.845
13:30 | 4280 | 913 | 2184 | 173 | 1374 | 1890 | 60 | 463 | 140 | 154 | 136 | 10 | 151.845
14:00 | 4280 | 913 | 2184 | 173 | 1374 | 1890 | 60 | 463 | 140 | 154 | 136 | 10 | 151.845
14:30 | 4255.5 | 913.5 | 2083.5 | 86.5 | 1377 | 1893.5 | 60 | 383.5 | 156.5 | 161 | 138 | 8 | 264.0575
15:00 | 4231 | 914 | 1983 | 0 | 1380 | 1897 | 60 | 304 | 173 | 168 | 140 | 6 | 376.27
15:30 | 4281 | 913.5 | 2096 | 0 | 1394.5 | 1883 | 60 | 304 | 158.5 | 164 | 115 | 4 | 383.4325
16:00 | 4331 | 913 | 2209 | 0 | 1409 | 1869 | 60 | 304 | 144 | 160 | 90 | 2 | 390.595
16:30 | 4346.5 | 913 | 2074 | 0 | 1438.5 | 1871.5 | 61.5 | 304.5 | 163.5 | 157 | 68.5 | 4.5 | 379.135
17:00 | 4362 | 913 | 1939 | 0 | 1468 | 1874 | 63 | 305 | 183 | 154 | 47 | 7 | 367.675 | [11 empty] | 472
17:30 | 4364 | 912.5 | 1956.5 | 0 | 1588.5 | 1736.5 | 61.5 | 304.5 | 184 | 143 | 35.5 | 5.5 | 193.865 | [11 empty] | 100
18:00 | 4366 | 912 | 1974 | 0 | 1709 | 1599 | 60 | 304 | 185 | 132 | 24 | 4 | 20.055 | [11 empty] | 20
18:30 | 4264.5 | 912 | 2051.5 | 75.5 | 2150 | 1593 | 62.5 | 315.5 | 296 | 149 | 12 | 6 | 10.0275 | [11 empty] | 592
19:00 | 4163 | 912 | 2129 | 151 | 2591 | 1587 | 65 | 327 | 407 | 166 | 0 | 8 | 0
19:30 | 4280 | 912 | 2300 | 335 | 2896 | 1561 | 67 | 517 | 474 | 164 | 0 | 2 | 0
20:00 | 4318 | 788 | 2315 | 188 | 2988 | 1583 | 67 | 569 | 510 | 148 | 0 | 5 | 0
20:30 | 4331 | 788 | 2290.5 | 223 | 3019 | 1586.5 | 66 | 571.5 | 507 | 150 | 0 | 5 | 0
21:00 | 4344 | 788 | 2266 | 258 | 3050 | 1590 | 65 | 574 | 504 | 152 | 0 | 5 | 0
21:30 | 4352.5 | 797 | 2261.5 | 185.5 | 3015.5 | 1586 | 65 | 574 | 484.5 | 154 | 0 | 9 | 0
22:00 | 4361 | 806 | 2257 | 113 | 2981 | 1582 | 65 | 574 | 465 | 156 | 0 | 13 | 0
22:30 | 4355.5 | 792 | 2281.5 | 202.5 | 2706 | 1585.5 | 65 | 574 | 445.5 | 157 | 0 | 9 | 227.29
23:00 | 4350 | 778 | 2306 | 292 | 2431 | 1589 | 65 | 574 | 426 | 158 | 0 | 5 | 454.58
23:30 | 4368 | 778 | 2306.5 | 355 | 2186 | 1585 | 65 | 574.5 | 390.5 | 155 | 0 | 6.5 | 482.275 |  |  | Max Temp. in Dhaka |  | 35.0° C
24:00 | 4386 | 778 | 2307 | 418 | 1941 | 1581 | 65 | 575 | 355 | 152 | 0 | 8 | 509.97
Executive Engineer
Network Operation Division
Page 5 of 7
GAS
Oil
HVDC
COAL
HYDRO
SOLAR
Total Energy Gen Total Energy MKWHr Energy Not Served Energy not Served MKWHr Energy Requirement Energy Requirement MKWHr
Shortage
Note on W13: Author:

## Generation
g | 2023-06-20
Si No | Unit | 1:00 | 2:00 | 3:00 | 4:00 | 5:00 | 6:00 | 7:00 | 8:00 | 9:00 | 10:00 | 11:00 | 12:00 | 13:00 | 14:00 | 15:00 | 16:00 | 17:00 | 18:00 | 18:30 | 19:00 | 19:30 | 20:00 | 21:00 | 22:00 | 23:00 | 24:00 | KWH
1 | Karnaphuli Hydro PP Unit-1, 2 & 3 | 30 | 30 | 30 | 30 | 30 | 30 | 30 | 30 | 30 | 30 | 30 | 30 | 30 | 30 | 30 | 30 | 33 | 30 |  | 35 | 37 | 37 | 35 | 35 | 35 | 35 | 756480
2 | Karnaphuli Hydro PP Unit-4 & 5 | 30 | 30 | 30 | 30 | 30 | 30 | 30 | 30 | 30 | 30 | 30 | 30 | 30 | 30 | 30 | 30 | 30 | 30 |  | 30 | 30 | 30 | 30 | 30 | 30 | 30 | 720000
3 | Chattogram TPP-1 | 105 | 110 | 110 | 110 | 105 | 106 | 106 | 110 | 110 | 110 | 110 | 110 | 110 | 109 | 110 | 106 | 107 | 113 |  | 115 | 107 | 110 | 110 | 108 | 109 | 112 | 2500000
4 | Chattogram TPP-2
5 | Raozan 25 MW PP | 8 | 8 | 8 | 0 | [10 empty] | 5 | 8 | 8 | 9 |  | 17 | 25 | 22 | 25 | 25 | 8 | 8 | 163870
| Teknaf 20MW PP (Solartech) |  |  |  |  | 0 | 2 | 4 | 10 | 11 | 14 | 17 | 20 | 19 | 17 | 14 | 10 | 5 | 1 | [8 empty] | 139050
6 | Sikalbaha 225MW CCPP (Gas) | 227 | 227 | 227 | 227 | 227 | 227 | 227 | 221 | 220 | 220 | 219 | 219 | 219 | 217 | 216 | 217 | 222 | 217 |  | 217 | 222 | 223 | 223 | 224 | 226 | 223 | 5088754
7 | Sikalbaha 225MW CCPP(Oil)
8
9 | Sikalbaha 150MW GTPP
10 | Sikalbaha 150MW GTPP(Oil)
| Dohazari -Kalaish 100 MW Peaking | 34 | 34 | 34 | 34 | 34 | 34 | 34 | 34 | 34 | 34 | 34 | 34 | 34 | 33 | 34 | 34 | 34 | 34 |  | 34 | 34 | 34 | 34 | 34 | 34 | 34 | 813583
12 | Hathazari 100 MW peaking PP | 32 | 32 | 32 | 32 | 32 | 32 | 32 | 32 | 26 | 32 | 16 | 16 | 20 | 16 | 16 | 16 | 32 | 32 |  | 32 | 32 | 32 | 32 | 32 | 24 | 17 | 624048
| Sikalbaha 105 MW PP (Baraka Sikalbaha) | 17 | 17 | 17 | 17 | 17 | 17 | 17 | 17 | 17 | 17 | 17 | 17 | 17 | 17 | 17 | 17 | 25 | 34 |  | 41 | 51 | 51 | 51 | 51 | 51 | 17 | 622254
Daudkandi 200 MW PP (B.Trac)
14 | Titas 50 MW Peaking PP | [11 empty] | 13 | 32 | 28 | 36 | 7 | 7 | 7 |  | 29 | 30 | 30 | 31 | 31 |  |  | 242304
15 | 210 MW Siddhirgonj TPP
16 | Siddhirgonj 2*120 MW GTPP | 196 | 198 | 201 | 195 | 197 | 97 | 97 | 92 | 94 | 95 | 95 | 96 | 92 | 197 | 198 | 197 | 200 | 196 |  | 195 | 201 | 200 | 197 | 200 | 200 | 199 | 4129000
17 | Siddhirganj 335 MW CCPP | 335 | 335 | 300 | 300 | 300 | 270 | 270 | 270 | 322 | 322 | 322 | 323 | 330 | 280 | 280 | 337 | 336 | 290 |  | 290 | 331 | 331 | 329 | 337 | 333 | 333 | 7538567
18 | Kodda 300 MW PP Unit-2 (Summit) | 70 | 47 | 50 | 47 | 47 | 47 | 47 | 47 | 47 | 47 | 47 | 47 | 47 | 47 | 47 | 47 | 47 | 47 |  | 48 | 60 | 110 | 148 | 148 | 148 | 145 | 1645963
19 | Ashuganj 195MW PP (APSCL-United) | [26 empty] | 0
20 | Ghorasal TPP (Unit-1&2)
21 | Ghorasal Repowered CCPP:Unit-3 (GT
22 | Ghorasal Repowered CCPP Unit-4 | 120 | 120 | 120 | 120 | 120 | 120 | 120 | 120 | 120 | 120 | 120 | 120 | 120 | 120 | 120 | 120 | 120 | 120 |  | 120 | 120 | 120 | 120 | 120 | 120 | 120 | 2926625
23 | Ghorasal TPP Unit-5 | 170 | 170 | 170 | 170 | 170 | 180 | 180 | 180 | 180 | 170 | 170 | 170 | 170 | 170 | 170 | 170 | 170 | 170 |  | 170 | 170 | 170 | 170 | 170 | 170 | 170 | 4095000
24 | Ghorasal 6
25 | Ghorasal 365 MW CCPP Unit-7
26 | SS Power I
28 | Ashuganj TPP Unit- 3
29 | Ashuganj TPP Unit- 4
30 | Ashuganj TPP Unit- 5
32 | Ashuganj 50 MW PP | 47 | 47 | 47 | 47 | 47 | 47 | 46 | 45 | 45 | 37 | 37 | 33 | 36 | 35 | 40 | 46 | 44 | 47 |  | 46 | 46 | 46 | 46 | 46 | 46 | 46 | 1043568
33 | Ashuganj 225 MW CCPP | 177 | 186 | 195 | 201 | 201 | 205 | 183 | 190 | 182 | 193 | 193 | 197 | 197 | 190 | 194 | 172 | 176 | 173 |  | 163 | 163 | 167 | 171 | 183 | 184 | 196 | 4501000
34 | Ashuganj 450 MW CCPP(South) | 260 | 260 | 260 | 260 | 260 | 260 | 300 | 260 | 260 | 260 | 260 | 260 | 260 | 260 | 260 | 260 | 260 | 260 |  | 260 | 260 | 260 | 260 | 260 | 260 | 260 | 6417000
| Ashuganj 450 MW CCPP(North) | 280 | 280 | 280 | 285 | 280 | 280 | 305 | 310 | 320 | 280 | 280 | 280 | 285 | 285 | 310 | 300 | 280 | 320 |  | 335 | 280 | 280 | 285 | 280 | 280 | 280 | 7321500
| Ashuganj 420 MW CCPP(East) | 220 | 220 | 220 | 220 | 220 | 220 | 220 | 220 | 220 | 220 | 240 | 240 | 240 | 240 | 240 | 240 | 240 | 240 |  | 240 | 240 | 240 | 240 | 240 | 240 | 240 | 5708200
35 | Ashuganj 55 MW PP (Precision)
36 | Chandpur 150 MW CCPP
37 | Tongi 80 MW GTPP
38 | Haripur GTPP
39 | Haripur 412 MW CCPP | 402 | 400 | 400 | 399 | 402 | 379 | 366 | 367 | 402 | 403 | 403 | 402 | 401 | 387 | 355 | 380 | 406 | 385 |  | 370 | 405 | 400 | 406 | 405 | 397 | 401 | 9537540
40 | Meghnaghat 450 MW CCPP(MPL) | 450 | 450 | 450 | 400 | 400 | 360 | 360 | 360 | 450 | 450 | 450 | 450 | 450 | 380 | 380 | 420 | 340 | 380 |  | 420 | 450 | 450 | 450 | 450 | 450 | 450 | 9734500
41 | Haripur 360MW CCPP(HPL) | 337 | 337 | 347 | 343 | 338 | 287 | 287 | 342 | 321 | 325 | 322 | 328 | 330 | 302 | 302 | 337 | 306 | 261 |  | 337 | 342 | 342 | 292 | 312 | 322 | 322 | 7684000
42 | RPCL 210MW CCPP | 85 | 74 | 74 | 74 | 74 | 30 | 27 | 27 | 27 | 26 | 26 | 25 | 12 | 11 | 11 | 11 | 20 | 31 |  | 33 | 33 | 47 | 52 | 52 | 52 | 65 | 929280
43 | Sutiakhali 50 MW Solar PP | [5 empty] | 0 | 3 | 7 | 10 | 19 | 23 | 30 | 4 | 16 | 31 | 27 | 9 | 4 | [8 empty] | 190280
44 | Fenchugonj CCPP Phase-1 | 43 | 43 | 43 | 43 | 43 | 43 | 43 | 43 | 43 | 43 | 43 | 43 | 43 | 43 | 43 | 43 | 43 | 43 |  | 43 | 43 | 43 | 43 | 43 | 43 | 43 | 1021000
45 | Fenchugonj CCPP Phase-2 | 42 | 42 | 42 | 42 | 42 | 42 | 42 | 41 | 42 | 41 | 41 | 41 | 41 | 41 | 41 | 41 | 41 | 41 |  | 41 | 42 | 42 | 42 | 42 | 42 | 42 | 948480
46 | Shajibazar 330 MW CCPP
47 | Shahjibazar GTPP Unit- 8 & 9 | 61 | 61 | 62 | 62 | 61 | 62 | 62 | 60 | 60 | 60 | 60 | 60 | 60 | 60 | 60 | 60 | 62 | 60 |  | 60 | 61 | 61 | 61 | 61 | 61 | 62 | 1450368
48 | Shahjibazar 86MW PP (Shahjibazar) | 81 | 81 | 81 | 40 | 40 | 40 | 40 | 20 | 81 | 81 | 81 | 81 | 80 | 80 | 40 | 83 | 84 | 84 |  | 81 | 81 | 81 | 81 | 81 | 81 | 81 | 1685760
Shahjibazar 100 MW GTPP
49 | Shahjibazar 50MW PP (EPL)
50 | Sylhet 225 MW CCPP | 211 | 212 | 212 | 212 | 212 | 212 | 213 | 213 | 211 | 211 | 211 | 211 | 211 | 208 | 211 | 211 | 214 | 210 |  | 0 | [6 empty] | 3555230
51 | Sylhet 20 MW GTPP
52 | Sylhet 50MW PP (EPL)
53 | Sylhet 10MW PP (Desh) | 10 | 10 | 10 | 10 | 10 | 10 | 10 | 10 | 10 | 10 | 10 | 10 | 10 | 10 | 10 | 10 | 10 | 10 |  | 10 | 10 | 10 | 10 | 10 | 10 | 10 | 253440
54 | Hobiganj 11MW PP Cofidence-E | 11 | 11 | 11 | 11 | 11 | 11 | 11 | 11 | 11 | 11 | 5 | 5 | 5 | 5 |  |  |  | 5 |  | 5 | 5 | 5 | 5 | 5 | 11 | 11 | 178100
55 | Fenchugonj 51 MW PP (Barakatullah) | 50 | 50 | 50 | 50 | 50 | 50 | 50 | 14 | 45 | 45 | 45 | 47 | 50 | 50 | 50 | 50 | 50 | 50 |  | 50 | 50 | 50 | 50 | 50 | 50 | 50 | 1141200
56 | Shahjahanulla 25 MW PP | 16 | 16 | 16 | 16 | 16 | 16 | 16 | 16 | 16 | 16 | 16 | 16 | 16 | 16 | 16 | 16 | 16 | 16 |  | 16 | 16 | 16 | 16 | 16 | 16 | 16 | 382224
57 | Bibiana-II 341 MW CCPP (Summit) | 315 | 270 | 270 | 260 | 310 | 290 | 270 | 300 | 320 | 310 | 295 | 290 | 280 | 280 | 290 | 310 | 300 | 290 |  | 285 | 285 | 290 | 300 | 280 | 295 | 290 | 7156000
| Bibiyana South 400 MW | 400 | 400 | 400 | 400 | 400 | 360 | 360 | 395 | 395 | 400 | 400 | 400 | 400 | 350 | 370 | 400 | 400 | 390 |  | 390 | 400 | 400 | 398 | 400 | 400 | 400 | 9322900
58 | Nababganj 55 MW PP (Southern power ) | [10 empty] | 10 | 55 | 55 | 55 | 55 | 55 | 55 | 35 |  | 35 | 35 | 35 | 35 |  |  |  | 474125
59 | Tangail Palli Power Gen 22 MW | 12 | 12 | 12 | 12 | 12 | 12 | 12 | 12 | 12 | 12 | 12 | 12 | 12 | 12 | 12 | 12 | 12 | 12 |  | 12 | 12 | 12 | 12 | 12 | 12 | 12 | 300960
60 | Barabkunda 22 MW PP (Regent) | 12 | 12 | 12 | 12 | 12 | 12 | 12 | 12 | 12 | 12 | 12 | 12 | 12 | 12 | 12 | 12 | 12 | 12 |  | 12 | 12 | 12 | 12 | 12 | 12 | 12 | 273312
61 | Narshingdi 22 MW PP (Doreen) | 22 | 22 | 22 | 22 | 22 | 0 |  | 22 | 22 | 22 | 19 | 0 | [9 empty] | 10 | 10 | 10 | 10 | 19 | 230832
62 | Tangail 22 MW PP (Doreen) | 17 | 17 | 17 | 17 | 17 | 17 | 17 | 19 | 19 | 19 | 17 | 17 | 17 | 17 | 17 | 17 | 17 | 17 |  | 17 | 17 | 17 | 17 | 17 | 17 | 14 | 375660
63 | Impoprt (Tripura) | 148 | 144 | 148 | 148 | 136 | 124 | 134 | 134 | 140 | 132 | 154 | 150 | 154 | 164 | 168 | 160 | 154 | 132 |  | 166 | 164 | 148 | 152 | 156 | 158 | 152 | 3532800
64 | Malancha, Ctg. EPZ (United) | 39 | 37 | 37 | 37 | 38 | 38 | 31 | 3 | 2 | 2 | 2 | 2 | 4 | 4 | 2 | 3 | 10 | 9 |  | 15 | 22 | 26 | 23 | 35 | 37 | 37 | 480000
65 | Feni 22MW PP (Doreen) | 20 | 20 | 20 | 20 | 20 | 20 | 20 | 20 | 20 | 20 | 17 | 19 | 20 | 20 | 20 | 20 | 20 | 20 |  | 19 | 19 | 20 | 20 | 20 | 20 | 20 | 473436
66 | Feni 11 MW PP (Doreen) | 11 | 11 | 11 | 11 | 11 | 11 | 11 | 11 | 11 | 11 | 11 | 11 |  | 11 | 11 | 11 | 11 | 11 |  | 11 | 11 | 11 | 11 | 11 | 11 | 11 | 237060
67 | Jangalia 33MW PP (Summit) | 25 | 25 | 25 | 25 | 25 | 25 | 25 | 25 | 25 | 25 | 25 | 25 | 25 | 25 |  |  |  | 25 |  | 25 | 25 | 25 | 25 | 25 | 25 | 25 | 526600
68 | Cumilla 25 MW PP (Summit) | 15 | 15 | 15 | 15 | 15 | 15 | 15 | 15 | 9 | 11 | 15 | 15 | 15 | 15 | 15 | 15 | 15 | 15 |  | 15 | 15 | 15 | 15 | 15 | 15 | 15 | 348870
69 | Summit Ashulia | 20 | 20 | 20 | 20 | 20 | 0 |  | 20 | 20 | 20 | 20 | 20 | 20 | 20 | 20 | 20 | 20 | 20 |  | 20 | 20 | 20 | 20 | 20 | 20 | 20 | 460000
70 | Summit Madhabdi | 26 | 20 | 26 | 20 | 20 | 20 | 27 | 18 | 26 | 26 | 26 | 26 | 26 | 26 | 12 | 22 | 23 | 22 |  | 17 | 17 | 22 | 22 | 22 | 26 | 26 | 513720
71 | Maona 33 MW PP(Summit) | 33 | 33 | 25 | 33 | 25 | 25 | 25 | 25 | 25 | 33 | 33 | 33 | 33 | 33 | 33 | 33 | 33 | 33 |  | 33 | 33 | 33 | 33 | 33 | 33 | 33 | 749880
72 | Rupganj 33 MW PP(Summit) | 25 | 25 | 25 | 25 | 25 | 25 | 25 | 24 | 24 | 22 | 22 | 22 | 23 | 24 | 16 | 24 | 24 | 24 |  | 24 | 24 | 24 | 24 | 25 | 25 | 25 | 585700
73 | Ghorashal 108MW PP (Regent)
| Feni Lanka Power | 16 | 16 | 16 | 16 | 16 | 16 | 16 | 16 | 16 | 16 | 16 | 16 | 16 | 16 | 16 | 16 | 16 | 34 |  | 34 | 75 | 114 | 114 | 114 | 114 | 17 | 800280
| Chowmuhani 113 MW | 9 | 9 | 9 | 9 | 9 | 9 | 9 | 9 | 9 | 9 | 9 | 9 | 9 | 8 | 9 | 9 | 9 | 56 |  | 95 | 95 | 96 | 98 | 97 | 51 | 9 | 619080
| Manikgonj 162MW PP(MPGL) | 17 | 17 | 17 | 17 | 17 | 17 | 17 | 17 | 17 | 17 | 35 | 35 | 35 | 35 | 35 | 35 | 35 | 35 |  | 90 | 90 | 90 | 90 | 90 | 90 | 61 | 970560
77 | Siddhirganj 100 PP(Dutch Bangla) | 62 | 60 | 60 | 55 | 8 | 8 | 8 | 8 | 20 | 53 | 70 | 75 | 80 | 84 | 76 | 76 | 72 | 60 |  | 73 | 92 | 92 | 92 | 92 | 92 | 92 | 1432608
78 | Gazipur 52 MW PP | 8 | 8 | 8 | 8 | 8 | 8 | 8 | 8 | 8 | 8 | 8 | 8 | 8 | 8 | 8 | 8 | 8 | 25 |  | 25 | 25 | 25 | 25 | 25 | 25 | 8 | 301920
79 | Kodda 150 MW PP | 16 | 16 | 16 | 16 | 16 | 16 | 16 | 16 | 16 | 16 | 16 | 16 | 16 | 16 | 16 | 16 | 16 | 16 |  | 64 | 64 | 64 | 48 | 48 | 48 | 48 | 597600
80 | Jamalpur 95 MW PP(Powerpac)
81 | Jangalia 52 MW PP (Lakdanavi) | [23 empty] | 5 | 8 | 8 | 22886
| Gazipur 100 MW PP | 18 | 17 | 17 | 17 | 17 | 17 | 17 | 17 | 17 | 17 | 17 | 17 | 17 | 17 | 17 | 17 | 17 | 17 |  | 52 | 52 | 52 | 52 | 52 | 52 | 52 | 613690
| Kaptai 7 MW Solar PP | [5 empty] | 0 | 0 | 2 | 3 | 5 | 3 | 2 | 3 | 5 | 1 | 2 | 1 | [9 empty] | 30961
| Jodiac Power | 17 | 17 | 17 | 17 | 17 | 17 | 17 | 17 | 17 | 17 | 17 | 17 | 17 | 17 | 17 | 17 | 17 | 17 |  | 17 | 17 | 17 | 17 | 17 | 17 | 17 | 452314
| Karnaphuli Power Ltd. | 17 | 17 | 17 | 17 | 17 | 17 | 17 | 17 | 17 | 17 | 17 | 17 | 17 | 17 | 17 | 17 | 19 | 34 |  | 34 | 34 | 34 | 34 | 34 | 34 | 22 | 538620
82 | Madanganj 102 PP(Summit) | 81 | 81 | 81 | 76 | 34 | 34 | 34 | 34 | 41 | 80 | 80 | 80 | 80 | 80 | 80 | 78 | 80 | 80 |  | 85 | 94 | 94 | 85 | 82 | 82 | 82 | 1631614
83 | Pagla (DPA )
84 | B.Baria (Aggreko) 85MW
85 | Keraniganj 100 MW PP (Powerpac)
86 | Meghnaghat CCPP ( Summit) | 311 | 291 | 277 | 296 | 305 | 294 | 271 | 307 | 303 | 307 | 282 | 270 | 311 | 303 | 311 | 311 | 284 | 309 |  | 305 | 302 | 307 | 300 | 275 | 297 | 305 | 7159942
87 | Meghnaghat 100 MW(IEL) | 60 | 58 | 58 | 58 | 62 | 67 | 67 | 68 | 67 | 66 | 67 | 67 | 66 | 66 | 68 | 68 | 69 | 76 |  | 75 | 75 | 75 | 75 | 69 | 59 | 57 | 1573440
| Meghnaghat 104 MW PP (OPCL) | 54 | 53 | 53 | 53 | 53 | 53 | 53 | 53 | 53 | 70 | 72 | 72 | 72 | 72 | 72 | 72 | 72 | 82 |  | 90 | 90 | 90 | 91 | 91 | 78 | 72 | 1637760
88 | Ghorashal 78.5 MW PP(MAX)
90 | Ashuganj 53MW PP (United)
91 | Juldah 100 MW Unit-1 (Acorn) | 23 | 11 | 23 | 23 | 23 | 23 | 23 | 23 | 23 | 23 | 23 | 23 | 23 | 23 | 23 | 23 | 23 | 23 |  | 23 | 23 | 23 | 23 | 23 | 23 | 23 | 515640
92 | Fenchuganj 44MW (Energyprima) | 44 | 44 | 44 | 44 | 44 | 44 | 44 | 10 | 43 | 44 | 41 | 45 | 47 | 50 | 50 | 47 | 50 | 50 |  | 50 | 50 | 50 | 50 | 50 | 50 | 50 | 1083960
93 | Ashuganj 51 MW PP (Midland) | 51 | 51 | 51 | 51 | 51 | 51 | 51 | 51 | 51 | 51 | 51 | 51 | 51 | 51 | 51 | 43 | 43 | 43 |  | 43 | 43 | 43 | 43 | 43 | 43 | 43 | 1129452
94 | Gagnagar 102 MW PP (Digital Power) | 74 | 74 | 74 | 74 | 50 | 50 | 50 | 50 | 58 | 58 | 58 | 58 | 58 | 58 | 74 | 74 | 74 | 74 |  | 91 | 91 | 91 | 91 | 50 | 50 | 50 | 1562544
95 | Patenga 50MW PP (Baraka) | 6 | 6 | 6 | 6 | 6 | 6 | 6 | 6 | 6 | 6 | 6 | 6 | 7 | 6 | 6 | 6 | 6 | 24 |  | 50 | 50 | 50 | 50 | 50 | 50 | 50 | 415680
96 | Chattogram 108 MW PP (ECPV) | [21 empty] | 0 |  |  |  |  | 0
97 | katpotti 52 MW
98 | Bosila 108MW PP(CLC)
99 | Madanganj-55 MW PP(Summit) | [10 empty] | 5 | 15 | 15 | 15 | 15 | 15 | 15 | 22 |  | 25 | 25 | 25 | 25 | 15 | 15 | 15 | 254165
100 | Manikganj 55 MW PP (Northern) | [10 empty] | 17 | 35 | 35 | 35 | 35 | 35 | 35 | 35 |  | 55 | 55 | 55 | 55 | 35 | 35 | 0 | 468404
101 | Kushiara 163 MW CCPP (KP) | 112 | 112 | 112 | 112 | 112 | 80 | 80 | 80 | 112 | 112 | 112 | 112 | 112 | 80 | 80 | 112 | 80 | 80 |  | 80 | 112 | 112 | 112 | 112 | 112 | 112 | 2414373
102 | Sarishabari 3 MW Solar Plant | [6 empty] | 0 | 0 | 0 | 0 | 1 | 1 | 2 | 2 | 0 | 0 | 0 | [9 empty] | 7900
103 | Kamalaghat 54 MW PP(Banco Energy) | [15 empty] | 17 | 17 | 35 |  | 35 | 35 | 35 | 35 | 35 | 35 | 35 | 259200
104 | Keranigonj 300 MW PP (APR) | 270 | 0 | [9 empty] | 110 | 74 | [6 empty] | 124 | 218 | 55 | 158 | 13 | 157 | 200 | 1200690
105 | Bramhangoan 100 MW PP (Aggreko)
106 | Mymensingh 200 MW PP (United) | 68 | 68 | 68 | 68 | 68 | 68 | 68 | 68 | 68 | 68 | 68 | 67 | 78 | 68 | 68 | 68 | 68 | 68 |  | 87 | 88 | 87 | 87 | 88 | 68 | 68 | 1713600
112 | Aurahati 100MW PP (Aggreko) | 98 | 0 | [9 empty] | 100 | 99 | [6 empty] | 27 | 97 | 97 | 100 | 100 | 100 | 100 | 838623
114 | Kodda 149 MW PP Unit-1 (Summit) | 17 | 17 | 17 | 17 | 17 | 17 | 17 | 17 | 17 | 17 | 17 | 17 | 17 | 17 | 17 | 17 | 17 | 36 |  | 130 | 131 | 132 | 132 | 130 | 75 | 17 | 952704
115 | Juldah 100 MW PP Unit-3 (Acorn) | 25 | 25 | 25 | 25 | 25 | 25 | 25 | 25 | 25 | 25 | 25 | 25 | 25 | 25 | 25 | 25 | 25 | 25 |  | 25 | 25 | 25 | 25 | 25 | 25 | 25 | 599040
116 | Chandpur 200MW (Desh energy) | 34 | 34 | 34 | 34 | 34 | 34 | 34 | 34 | 34 | 34 | 34 | 34 | 34 | 34 | 34 | 34 | 34 | 44 |  | 51 | 51 | 51 | 51 | 51 | 51 | 43 | 939360
117 | Ashuganj 150MW PP (Midland) | 5 | 6 | 6 | 6 | 5 | 6 | 5 | 2 | 6 | 5 | 6 | 5 | 6 | 6 | 6 | 6 | 12 | 12 |  | 40 | 101 | 99 | 128 | 135 | 40 | 6 | 567054
118 | Bibiyana-III 400 MW CCPP | 241 | 241 | 241 | 241 | 240 | 241 | 241 | 241 | 241 | 241 | 241 | 241 | 241 | 240 | 240 | 240 | 240 | 240 |  | 240 | 240 | 240 | 240 | 240 | 241 | 240 | 5782000
| Jamalpur 115 MW PP (United) | 19 | 19 | 19 | 19 | 19 | 19 | 19 | 19 | 19 | 19 | 19 | 19 | 19 | 19 | 19 | 19 | 19 | 19 |  | 85 | 85 | 85 | 85 | 85 | 19 | 19 | 703200
| Anwara 300 MW PP (United) | 87 | 89 | 89 | 89 | 89 | 88 | 88 | 88 | 88 | 88 | 88 | 88 | 88 | 88 | 88 | 88 | 88 | 88 |  | 270 | 277 | 279 | 279 | 279 | 124 | 123 | 3000873
| Juldah unit-2 (Acorn) | 21 | 21 | 21 | 21 | 21 | 21 | 21 | 21 | 21 | 21 | 21 | 21 | 21 | 21 | 21 | 21 | 21 | 21 |  | 21 | 21 | 21 | 21 | 21 | 21 | 21 | 504960
| Anlima Energy Ltd. | 26 | 17 | 17 | 17 | 17 | 17 | 17 | 17 | 17 | 18 | 34 | 34 | 34 | 34 | 34 | 34 | 34 | 34 |  | 56 | 68 | 68 | 68 | 68 | 68 | 68 | 874418
| Bhairob 54.5 MW | 17 | 17 | 17 | 17 | 17 | 17 | 17 | 17 | 17 | 17 | 17 | 17 | 17 |  |  | 5 | 17 | 17 |  | 17 | 17 |  | 9 | 17 | 17 | 17 | 389520
| Spectra Solar Plant Ltd. |  |  |  |  | 0 | 1 | 6 | 8 | 22 | 23 | 26 | 29 | 7 |  | 3 | 2 | 2 | 1 | [8 empty] | 114659
| Chandpur 115(Doreen) | 40 | 36 | 20 | 18 | 18 | 17 | 18 | 18 | 17 | 18 | 19 | 36 | 41 | 53 | 54 | 54 | 55 | 72 |  | 72 | 72 | 72 | 73 | 87 | 95 | 94 | 1107840
| Kanchan Purbachal Power Generation Ltd. | 17 | 17 | 17 | 17 | 17 | 17 | 17 | 17 | 17 | 17 |  |  | 9 | 17 | 17 | 17 | 23 | 34 |  | 34 | 34 | 36 | 34 | 34 | 34 | 17 | 516240
| Mirsharai 150 MW (Oil) | 18 | 18 | 18 | 18 | 18 | 18 | 18 | 18 | 18 | 18 | 18 | 18 | 18 | 18 | 18 | 18 | 18 | 18 |  | 18 | 18 | 54 | 54 | 18 | 18 | 18 | 475055
Mirsharai 150 MW (Gas)
| Cox's Bazar Wind | 6 | 2 | 3 | 2 | 3 | 4 | 4 | 1 | 4 | 8 | 2 | 3 | 10 | 12 | 6 | 2 | 7 | 4 |  | 8 | 2 | 5 | 5 | 13 | 5 | 8 | 118800
120 | Eastern Zone Total | 7302 | 6806 | 6782 | 6678 | 6597 | 6177 | 6181 | 6224 | 6607 | 6678 | 6721 | 7024 | 7032 | 6714 | 6697 | 6931 | 6821 | 6977 |  | 7775 | 8222 | 8200 | 8328 | 8082 | 7767 | 7441 | 168623252
121
122
123 | Khulna 60MW
124 | Khulna 115 MW PP (KPCL-1 & 3)
| Khulna 115 PP MW (KPCL-2) | 63 | 63 | 62 | 0 |  |  |  |  | 40 | 62 | 59 | 61 | 61 | 63 | 63 | 69 | 79 | 81 |  | 81 | 81 | 81 | 81 | 96 | 94 | 94 | 1306580
125 | Khulna 330 MW CCPP (GAS)
126 | Khulna 330 MW CCPP (OIL) | 354 | 356 | 248 | 183 | 184 | 185 | 184 | 184 | 256 | 216 | 219 | 250 | 248 | 184 | 184 | 184 | 185 | 184 |  | 207 | 350 | 354 | 354 | 354 | 353 | 355 | 5748913
127 | Khulna (Aggreeco) 55MW
128 | Faridpur 50 MW Peaking PP | [13 empty] | 8 | 13 | 13 | 23 | 25 |  | 25 | 28 | 25 | 25 | 25 | 24 | 24 | 201120
| Khulna 225 MW CCPP | 205 | 205 | 138 | 120 | 120 | 120 | 120 | 120 | 170 | 170 | 170 | 205 | 215 | 165 | 120 | 120 | 120 | 120 |  | 120 | 167 | 215 | 220 | 220 | 221 | 220 | 4021421
Kulna 225 MW CCPP (GAS)
129 | Rupsha 105 MW PP (Orion rupsha) | 73 | 73 | 73 | 35 | 35 | 35 | 35 | 35 | 40 | 47 | 60 | 70 | 72 | 72 | 54 | 54 | 54 | 54 |  | 54 | 54 | 54 | 54 | 54 | 54 | 54 | 1345440
130 | Mongla Orion 100 MW Solar PP |  |  |  |  | 0 | 5 | 24 | 44 | 57 | 52 | 95 | 98 | 37 | 6 | 5 |  | 2 | 1 | [8 empty] | 429840
131 | Rampal 1320 MW (BIFPCL) | 372 | 374 | 374 | 378 | 376 | 376 | 376 | 376 | 375 | 375 | 375 | 376 | 376 | 373 | 377 | 363 | 374 | 375 |  | 369 | 376 | 369 | 375 | 373 | 374 | 374 | 8974545
132 | United Payra Power Ltd. | 17 | 17 | 17 | 17 | 17 | 17 | 17 | 17 | 17 | 17 | 17 | 17 | 17 | 17 | 17 | 17 | 17 | 17 |  | 130 | 150 | 150 | 150 | 150 | 150 | 150 | 1212000
133 | Bhola Nutan Biddut BD LTD (GAS) | 110 | 110 | 110 | 110 | 111 | 110 | 110 | 110 | 110 | 111 | 111 | 111 | 111 | 111 | 110 | 108 | 108 | 108 |  | 108 | 108 | 109 | 108 | 109 | 109 | 109 | 2635173
Bhola Nutan Biddut BD LTD (OIL)
| Barisal 110 MW PP (Summit ) | 16 | 16 | 16 | 16 | 16 | 16 | 16 | 16 | 16 | 32 | 32 | 16 | 16 | 16 | 32 | 32 | 32 | 32 |  | 48 | 48 | 48 | 48 | 48 | 48 | 32 | 713952
Barisal GT PP Unit-1& 2
136 | Barisal 307 MW | 150 | 150 | 150 | 150 | 150 | 150 | 150 | 150 | 150 | 150 | 150 | 150 | 150 | 150 | 150 | 150 | 150 | 150 |  | 150 | 150 | 150 | 150 | 150 | 150 | 150 | 3643600
137 | Bhola 95 MW PP (Aggreko)
| Bhola 225 MW CCPP | 130 | 130 | 130 | 130 | 130 | 130 | 130 | 130 | 130 | 130 | 130 | 130 | 130 | 130 | 130 | 130 | 130 | 130 |  | 130 | 130 | 130 | 130 | 130 | 130 | 130 | 3061000
140 | Bhola 33 MW PP (Venture) | 25 | 24 | 23 | 23 | 22 | 19 | 19 | 18 | 18 | 18 | 19 | 18 | 19 | 21 | 21 | 21 | 19 | 20 |  | 23 | 23 | 23 | 27 | 28 | 28 | 28 | 511000
141 | Noapara 100 MW PP (Bangla Trac)
142 | Noapara 40 MW PP (Khanjahan Ali) | 8 | 8 | 8 | 0 |  |  |  |  | 16 | 16 | 16 | 16 | 16 | 8 | 8 | 8 | 8 | 40 |  | 40 | 40 | 40 | 40 | 40 | 8 | 8 | 315375
143 | Gopalganj 100 MW Peaking PP | [12 empty] | 20 | 27 | 40 | 40 | 40 | 40 |  | 73 | 82 | 77 | 67 | 67 | 67 | 67 | 583040
144 | Bheramara GTPP Unit-3
145 | Madhumati 100 MW PP | 15 | 15 | 15 | 0 |  |  |  |  | 15 | 15 | 15 | 15 | 15 | 15 | 15 | 15 | 15 | 15 |  | 50 | 50 | 50 | 50 | 50 | 50 | 15 | 510048
146 | Bheramara HVDC | 796 | 825 | 911 | 911 | 911 | 910 | 910 | 912 | 911 | 912 | 913 | 912 | 913 | 914 | 914 | 913 | 913 | 912 |  | 912 | 912 | 788 | 788 | 806 | 778 | 778 | 21506909
147 | Bheramara 410 MW CCPP | 230 | 225 | 225 | 225 | 225 | 225 | 225 | 225 | 215 | 215 | 210 | 205 | 205 | 195 | 195 | 195 | 195 | 205 |  | 220 | 225 | 220 | 225 | 225 | 215 | 220 | 5324832
148 | Payra 1320 MW
149
150 | Barapukuria TPP Unit-1 | 71 | 71 | 71 | 71 | 71 | 71 | 70 | 71 | 70 | 71 | 72 | 71 | 70 | 72 | 72 | 70 | 70 | 70 |  | 70 | 70 | 70 | 70 | 70 | 70 | 71 | 1645963
151 | Barapukuria TPP Unit-2
152 | Barapukuria 275 MW TPP Unit-3 | 230 | 230 | 230 | 230 | 230 | 230 | 230 | 230 | 230 | 230 | 230 | 230 | 230 | 230 | 230 | 230 | 230 | 230 |  | 230 | 230 | 230 | 230 | 230 | 230 | 230 | 5586700
153 | Baghabari 71 MW GTPP
156 | Baghabari 100 MW GTPP
| Baghabari 50 MW Peaking PP | 35 | 35 | 35 | 35 | 35 | 35 | 35 | [12 empty] | 20 | 35 | 35 | 35 | 35 | 35 | 35 | 427521
| Sirajgonj 6.55 MW Solar | [5 empty] | 0 | 0 | 0 | 0 | 1 | 1 | 1 | 1 | 1 | 3 | 4 | 1 | 0 | [8 empty] | 16080
157 | Sirajgonj 225MW CCPP Unit-1 (Gas) | 199 | 195 | 193 | 192 | 193 | 170 | 170 | 170 | 150 | 130 | 130 | 142 | 130 | 130 | 130 | 130 | 130 | 130 |  | 134 | 190 | 197 | 205 | 205 | 203 | 200 | 4246545
158 | Sirajgonj 225MW CCPP Unit-1(Oil)
Sirajgonj 225 MW CCPP Unit-2 (Gas)
Sirajgonj 225 MW CCPP Unit-2 (Oil)
159 | Sirajgonj 225MW CCPP Unit-3 (Gas) | 174 | 175 | 175 | 172 | 169 | 169 | 169 | 166 | 150 | 130 | 130 | 130 | 130 | 130 | 130 | 130 | 130 | 130 |  | 132 | 152 | 156 | 156 | 154 | 152 | 152 | 3877609
Sirajgonj 225MW CCPP Unit-3 (Oil)
| Sirajgonj 400 MW CCPP Unit-4 | 424 | 422 | 405 | 404 | 407 | 350 | 351 | 358 | 308 | 345 | 375 | 415 | 329 | 284 | 286 | 354 | 255 | 280 |  | 322 | 422 | 422 | 420 | 422 | 422 | 420 | 8862945
160 | Sirajgonj 400MW CCPP Unit-4 (Oil)
161 | Bera 70 MW Peaking PP | [19 empty] | 14 | 28 | 28 | 28 | 28 | 28 | 28 | 90893
162 | Bogra 22 MW PP (GBB)
163 | Bogura 20 MW PP (Energyprima)
164 | Ullapara 11 MW PP (Summit) | 5 | 5 | 5 | 5 | 5 | 5 | 5 | 5 | 5 | 5 | 5 | 5 | 5 | 5 | 5 | 5 | 5 | 5 |  | 5 | 5 | 5 | 5 | 5 | 5 | 5 | 129042
165 | Amnura 50 MW PP(Sinha) | [26 empty] | 0
166 | Katakhali 50 MW PP (Northern) | 25 | 25 | 25 | 0 | [15 empty] | 16 | 16 | 16 | 0 |  |  |  | 102673
167 | Katakhali 50 MW Peaking PP | 21 | 0 | [17 empty] | 12 | 22 | 28 | 32 | 30 | 31 | 30 | 148556
168 | Santahar 50 MW Peaking PP | [19 empty] | 6 | 16 | 18 | 35 | 35 | 35 |  | 123392
169 | Natore 52 MW PP (Rajlanka) | [19 empty] | 8 | 24 | 43 | 43 | 43 | 43 |  | 156034
170 | Chapainawabganj 100 MW Peaking PP | [16 empty] | 13 | 13 |  | 80 | 85 | 85 | 83 | 82 | 82 | 54 | 490192
171 | Baghabari 200 MW PP (Paramount) | [20 empty] | 20 | 36 | 0 |  | 35 | 118 | 202546
| Bagura 113 MW PP (Confidence)-2 | 35 | 35 | 35 | 35 | 35 | 35 | 35 | 35 | 35 | 35 | 35 | 35 | 35 | 35 | 35 | 35 | 35 | 35 |  | 35 | 50 | 50 | 50 | 50 | 35 | 35 | 968352
172 | Confidence Power Bogura Unit-1 113 MW | 35 | 35 | 0 |  |  |  | 35 | 35 | 35 | 35 | 35 | 35 | 35 | 35 | 35 | 35 | 35 | 50 |  | 55 | 55 | 55 | 55 | 55 | 35 | 35 | 828480
173 | Rangpur 20 MW GTPP | 0 | 0 | 0 | 0 | 0 | 0 | 0 | 0 | 0 | 0 | 0 | 0 | 0 | 0 | 0 | 0 | 0 | 0 |  | 0 | 0 | 0 | 0 | 0 | 0 | 0
175 | Saidpur 20 MW GTPP | 0 | 0 | 0 | 0 | 0 | 0 | 0 | 0 | 0 | 0 | 0 | 0 | 0 | 0 | 0 | 0 | 0 | 0 |  | 0 | 0 | 0 | 0 | 0 | 0 | 0
176 | Rangpur 113 MW PP (Confidence) | 34 | 34 | 34 | 34 | 0 |  |  | 33 | 33 | 34 | 34 | 34 | 32 | 34 | 34 | 34 | 49 | 49 |  | 49 | 49 | 49 | 49 | 49 | 34 | 34 | 814348
177 | Sympa Solar Power 8MW | [5 empty] | 0 | 0 | 0 | 1 | 1 | 1 |  | 2 | 3 | 3 | 4 | 3 | 1 | [8 empty] | 19351
178 | Energypac Power Venture Thakurgaon Ltd. | 114 | 114 | 110 | 0 | [15 empty] | 35 | 108 | 109 | 115 | 114 | 114 | 114 | 951936
| Intraco Solar 30 MW | [5 empty] | 0 |  | 1 | 1 | 2 | 7 | 7 | 14 | 9 | 9 | 6 | 6 |  |  | 0 | [6 empty] | 63192
| Adani Power Jharkhanda Ltd | 1050 | 1052 | 1051 | 1056 | 1051 | 1053 | 1053 | 1007 | 1054 | 1054 | 1053 | 1058 | 1064 | 1057 | 1068 | 1056 | 1050 | 774 |  | 768 | 735 | 764 | 765 | 759 | 765 | 756 | 23525455
178 | Teesta Solar Limited |  |  |  |  | 0 | 7 | 2 | 0 | 2 | 10 | 52 | 113 | 47 | 87 | 71 | 35 | 18 | 16 | [8 empty] | 530250