## Forecast
[5 empty] | Power Grid Company of Bangladesh Ltd. | [10 empty] | QF-LDC-07
|  |  | Report on Forecasted Generation & Demand of national grid on | [6 empty] | 2023-06-22 | Thursday
|  | Date (day): | 2023-06-22 |  | Thursday
| Probable Maximum |  | Generation : |  | (a) At Day Peak Hour : | 12661.6 | MW |  |  | (b) At Evening Peak Hour : |  | 14792 | MW
Sl. | [6 empty] | Present | Actual Generation |  | Forecasted Available Gen. on |  | Ev. Peak Gen.Shortage |  | Plants under |  | Probable
No. | Name of the Power Station |  | Fuel | Producer | Installed Capacity |  | Capacity | On | 2023-06-21 | 2023-06-22 | during | for Fuel | for plant. S/D | Shut down (date)/ |  | Start up
[8 empty] | Day Peak | Ev. Peak | Day Peak | Ev. Peak | Limitation | M/C Problem | Remarks |  | Date
[5 empty] | Unit No. X Capacity | MW | MW | MW | MW | MW | MW | MW | MW
1 | Ghorasal Repowered CCPP:Unit-3 (GT |  | Gas | PDB | 1*260 | 260 | 260 | 0 | 0 | 0 | 0 |  | 260 | Under maint.
2 | Ghorasal Repowered CCPP Unit-4 |  | Gas | PDB | 1*210 | 210 | 180 | 120 | 120 | 120 | 120 | 60 |  | Gas shortage
| Ghorasal TPP Unit-5 |  | Gas | PDB | 1*210 | 210 | 190 | 180 | 170 | 180 | 180
3 | Ghorasal 365 MW CCPP Unit-7 |  | Gas | PDB | 1*243+1*122 | 365 | 365 | 0 | 0 | 0 | 0 |  | 365 | Air Compressor problem
| Ghorashal 78.5 MW PP(MAX) |  | Gas | QRPP | 2*40 | 0 | 0 | 0 | 0 | 0 | 0 |  |  | Contract Expired
4 | Ghorashal 108MW PP (Regent) |  | Gas | IPP | 34*3.35 | 108 | 108 | 0 | 0 | 0 | 0 | 108 |  | Gas shortage
5 | Haripur GTPP |  | Gas | SBU, PDB | 2*32 | 32 | 20 | 0 | 0 | 0 | 0 |  | 20 | Under maint.
6 | Haripur 412 MW CCPP |  | Gas | EGCB | 1*273+1*139 | 412 | 412 | 398 | 404 | 390 | 400 |  |  | Gas shortage
7 | Haripur 360MW CCPP(HPL) |  | Gas | IPP | 1*235+1*125 | 360 | 360 | 322 | 337 | 340 | 340 | 20 |  | Gas shortage
8 | Meghnaghat 450 MW CCPP(MPL) |  | Gas | IPP | 2*150+1*150 | 450 | 450 | 450 | 450 | 450 | 450
9 | Meghnaghat 100 MW(IEL) |  | HFO | NENP | 12*8.9 | 100 | 100 | 58 | 74 | 67 | 75 |  | 25 | Engine problem
10 | Meghnaghat CCPP(Summit) |  | Gas | IPP | 2*110+1*110 | 335 | 335 | 308 | 290 | 305 | 305 |  |  | FGMO
11 | Madanganj 102 PP(Summit) |  | HFO | NENP | 6*17 | 102 | 102 | 82 | 51 | 80 | 95 |  | 7 | Engine problem
12 | Madanganj-55 MW PP(Summit) |  | HFO | IPP | 3*17.08+1*11.3 | 55 | 55 | 15 | 30 | 15 | 30 | 25 |  | Fuel shortage
13 | Keraniganj 100 MW PP (Powerpac) |  | HFO | QRPP | 8*13.45 | 100 | 20 | 0 | 0 | 0 | 0
14 | Narshingdi 22 MW PP (Doreen) |  | Gas | SIPP, REB | 8*2.90 | 22 | 22 | 19 | 19 | 22 | 22
15 | 210 MW Siddhirgonj TPP |  | Gas | PDB | 1*210 | 210 | 115 | 0 | 0 | 0 | 0 |  | 115 | Under maint.
16 | Siddhirgonj 2*120 MW GTPP |  | Gas | EGCB | 2*105 | 210 | 210 | 189 | 196 | 200 | 200 | 10
17 | Siddhirganj 100 PP(Dutch Bangla) |  | HFO | NENP | 12*8.9 | 100 | 100 | 68 | 75 | 75 | 90 | 10 |  | Fuel shortage
18 | Siddhirganj 335 MW CCPP |  | Gas | EGCB | 1*217+118 | 335 | 335 | 320 | 330 | 330 | 330
19 | Gagnagar 102 MW PP (Digital Power) |  | HFO | IPP | 12*8.924 | 102 | 102 | 74 | 91 | 74 | 92 | 10 |  | Fuel shortage
20 | Katpotti 52 MW PP (Sinha) |  | HFO | IPP | 7*7.9 | 51 | 0 | 0 | 0 | 0 | 0 | 51 |  | Fuel shortage
21 | Kamalaghat 54 MW PP(Banco Energy) |  | HFO | IPP | 3*18 | 54 | 54 | 0 | 35 | 0 | 35 | 19 |  | Fuel shortage
22 | Kodda 150 MW PP |  | HFO | BPDB-RPCL | 9*17.06 | 149 | 149 | 16 | 48 | 16 | 64 | 85 |  | Fuel shortage
23 | Manikganj 55 MW PP (Northern) |  | HFO | IPP | 3*19.3 | 55 | 55 | 35 | 55 | 35 | 55
24 | Nababganj 55 MW PP (Southern power ) |  | HFO | IPP | 3*19.3 | 55 | 55 | 35 | 55 | 35 | 55
25 | Bosila 108MW PP(CLC) |  | HFO | IPP | 12*8.775+1*3.5 | 108 | 0 | 0 | 0 | 0 | 0
26 | Summit Power,(Madhabdi+Ashulia) |  | Gas | SIPP,REB | 3*3.67+4*8.73 | 80 | 80 | 41 | 45 | 42 | 42 |  | 38 | Engine problem
27 | Maona 33 MW PP(Summit) |  | Gas | SIPP,REB | 4*8.73 | 33 | 33 | 33 | 33 | 33 | 33
28 | Rupganj 33 MW PP(Summit) |  | Gas | SIPP,REB | 4*8.73 | 33 | 33 | 22 | 23 | 24 | 24 |  |  | Engine problem
29 | Gazipur 52 MW PP |  | HFO | RPCL | 6*8.9 | 52 | 52 | 8 | 25 | 8 | 25 |  |  | Fuel shortage
30 | Tongi 80 MW GTPP |  | Gas | PDB | 1* 105 | 105 | 105 | 0 | 0 | 0 | 0 | 105 |  | Gas shortage
31 | Kodda 300 MW PP Unit-2 (Summit) |  | HFO | IPP | 18*17.076 | 300 | 300 | 47 | 148 | 48 | 148 | 152 |  | Fuel shortage
32 | Keranigonj 300 MW PP (APR) |  | HSD | IPP | 256*1.4 | 300 | 300 | 307 | 251 | 300 | 300
33 | Bramhangoan 100 MW PP (Aggreko) |  | HSD | IPP | 114*0.959 | 100 | 100 | 0 | 0 | 0 | 0 |  | 100 | Contract Expired
34 | Aurahati 100MW PP (Aggreko) |  | HSD | IPP | 0.85*23+0.95*91 | 100 | 100 | 97 | 100 | 100 | 100
35 | Kodda 149 MW PP Unit-1 (Summit) |  | HFO | IPP | 8*18.45+8.97 | 149 | 149 | 17 | 133 | 17 | 149
36 | Gazipur 100 MW PP |  | HFO | RPCL | 6*17.5 | 105 | 105 | 17 | 51 | 34 | 52
37 | Meghnaghat 104 MW PP (OPCL) |  | HFO | IPP | 18.5*6 | 104 | 104 | 53 | 85 | 73 | 92 | 12 |  | Fuel shortage
38 | Manikgonj 162MW PP(MPGL) |  | HFO | IPP | 9*18 | 162 | 162 | 35 | 90 | 35 | 90 | 72 |  | Fuel shortage
39 | Spectra Solar Plant Ltd. |  | Solar | IPP | 35 | 35 | 35 | 25 | 0 | 30 | 0
40 | Kanchan Purbachal Power Generation Ltd. |  | HFO | IPP | 18.4*3 | 55 | 55 | 1 | 34 | 17 | 35 | 20 |  | Fuel shortage
| Dhaka area Total |  |  |  |  | 6263 | 5867 | 3392 | 3848 | 3495 | 4028 | 759 | 930
41 | Chattogram TPP-1 |  | Gas | PDB | 1*210 | 210 | 180 | 110 | 107 | 110 | 110 | 70 |  | Gas shortage
| Chattogram TPP-2 |  | Gas | PDB | 1*210 | 210 | 180 | 0 | 0 | 0 | 0 |  | 180 | Under maint
42 | Raozan 25 MW PP |  | HFO | RPCL | 3*8.9 | 25 | 25 | 8 | 25 | 8 | 25
43 | Teknaf 20MW PP (Solartech) |  | Solar | IPP | 20 | 20 | 20 | 0 | 0 | 20 | 0
44 | Patenga 50MW PP (Baraka) |  | HFO | IPP | 8*6.98 | 50 | 50 | 0 | 32 | 19 | 50
45 | Karnaphuli Hydro PP Unit-1,2,3,4, 5 |  | Hydro | PDB | 2*40+3*50 | 230 | 230 | 65 | 65 | 65 | 65 | 165 |  | Low Water Level
46 | Sikalbaha 225MW CCPP |  | Gas/HSD | PDB | 1*150+1*75 | 225 | 225 | 219 | 226 | 225 | 225
47 | Sikalbaha Peaking GT |  | Gas/HSD | PDB | 1*150 | 150 | 150 | 0 | 0 | 0 | 0 |  | 150 | Under maint
48 | Sikalbaha 105 MW PP (Baraka Sikalbaha) |  | HFO | IPP | 6*17.5 | 105 | 105 | 17 | 51 | 17 | 51 | 54 |  | Fuel shortage
49 | Hathazari 100 MW peaking PP |  | HFO | PDB | 11*8.9 | 98 | 98 | 16 | 24 | 32 | 40 |  | 58 | Engine problem
50 | Dohazari -Kalaish 100 MW Peaking |  | HFO | PDB | 6*17 | 102 | 102 | 34 | 34 | 34 | 34 |  | 68 | Engine problem
51 | Juldah 100 MW Unit-1 (Acorn) |  | HFO | NENP | 8*13.45 | 100 | 100 | 23 | 22 | 23 | 23 | 77 |  | Fuel shortage
52 | Juldah 100 MW PP Unit-3 (Acorn) |  | HFO | IPP | 8*13.5 | 100 | 100 | 25 | 25 | 25 | 25 | 75 |  | Fuel shortage
53 | Barabkunda 22 MW PP (Regent) |  | Gas | SIPP, PDB | 8*2.90 | 22 | 22 | 12 | 13 | 12 | 12 | 10 |  | Gas shortage
* | Malancha, Ctg. EPZ (United) |  | Gas |  | 5*8.73+3*9.34 |  | 0 | 2 | 20 | 10 | 25
54 | Chattogram 108 MW PP (ECPV) |  | HFO | IPP | 16*7 | 108 | 108 | 0 | 0 | 0 | 0 | 108 |  | Fuel shortage
55 | Kaptai 7 MW Solar PP |  | Solar | PDB | 7.4 MW | 7 | 7 | 5 | 0 | 5 | 0
56 | Anwara 300 MW PP (United) |  | HFO | IPP | 17*17+24 | 300 | 300 | 88 | 280 | 88 | 300
57 | Jodiac Power |  | HFO | IPP | 3*18.55+1*3.6 | 54 | 54 | 17 | 17 | 17 | 17 | 37 |  | Fuel shortage
58 | Karnaphuli Power Ltd. |  | HFO | IPP | 18.415*6+6.5 | 110 | 110 | 17 | 34 | 17 | 34 | 76 |  | Fuel shortage
59 | Juldah unit-2 (Acorn) |  | HFO | IPP | 8*13.6 | 100 | 100 | 21 | 21 | 21 | 21 | 50 |  | Fuel shortage
60 | Anlima Energy Ltd. |  | HFO | IPP | 6*21.2 | 116 | 116 | 34 | 48 | 34 | 68 | 48 |  | Fuel shortage
| Mirsharai 150 MW |  | Gas/HFO | BPDB-RPCL | 18.5*9 | 163 | 163 | 18 | 54 | 18 | 163 |  |  | On test.
| SS Power I |  | Coal | SS Power | 0 | 0 | 0 | 0 | 0 | 0 | 0 |  |  | On test.
| Cox's Bazar Wind |  | Wind | IPP | 66 | 0 | 0 | 10 | 2 | 13 | 10
| Chattogram area Total |  |  |  |  | 2605 | 2545 | 741 | 1100 | 813 | 1298 | 770 | 456
61 | Ashuganj TPP Unit- 3 |  | Gas | APSCL | 1*150 | 0 | 0 | 0 | 0 | 0 | 0 |  |  | Contract Expired
| Ashuganj TPP Unit- 4 |  | Gas | APSCL | 1*150 | 0 | 0 | 0 | 0 | 0 | 0 |  |  | Contract Expired
| Ashuganj TPP Unit- 5 |  | Gas | APSCL | 1*150 | 0 | 0 | 0 | 0 | 0 | 0 |  |  | Contract Expired
62 | Ashuganj 225 MW CCPP |  | Gas | APSCL | 1*142+1*75 | 221 | 221 | 196 | 199 | 200 | 200 |  | 51 | Gas shortage
63 | Ashuganj 450 MW CCPP(North) |  | Gas | APSCL | 1*360 | 360 | 360 | 290 | 280 | 300 | 300 |  |  | FGMO
64 | Ashuganj 450 MW CCPP(South) |  | Gas | APSCL | 1*360 | 360 | 360 | 260 | 200 | 260 | 260 | 100 |  | Gas shortage
65 | Ashuganj 420 MW CCPP(East) |  | Gas | APSCL | 284*1+116*1 | 400 | 400 | 240 | 240 | 240 | 240 | 160 |  | Gas shortage
66 | Ashuganj 50 MW PP |  | Gas | APSCL | 14*3.968 | 53 | 45 | 32 | 20 | 20 | 32 |  |  | Gas shortage
67 | Ashuganj 55 MW PP (Precision) |  | Gas | QRPP | 15*4 | 55 | 0 | 0 | 0 | 0 | 0 |  |  | Contract Expired
68 | Ashuganj 195MW PP (APSCL-United) |  | Gas | IPP | 20*9.73+1*16 | 195 | 195 | 0 | 0 | 0 | 0 | 195 |  | Gas shortage
69 | Ashuganj 51 MW PP (Midland) |  | Gas | IPP | 6*9.34 | 51 | 51 | 43 | 51 | 51 | 51
70 | Ashuganj 150MW PP (Midland) |  | HFO | IPP | 23*7.015 | 150 | 150 | 5 | 122 | 5 | 150
71 | Titas 50 MW Peaking PP |  | HFO | PDB | 6*8.92 | 52 | 52 | 20 | 33 | 40 | 40 |  | 12 | Engine problem
72 | Chandpur 150 MW CCPP |  | Gas | PDB | 1*106+1*57 | 163 | 163 | 0 | 0 | 0 | 0 |  | 163 | Under Maint.
73 | Chandpur 200MW (Desh energy) |  | HFO | IPP | 12*18.4 | 200 | 200 | 51 | 100 | 34 | 50 | 150 |  | Fuel shortage
74 | Feni 22MW PP (Doreen) |  | Gas | SIPP, PDB | 8*2.90 | 22 | 22 | 20 | 20 | 20 | 20
75 | Feni 11 MW PP (Doreen) |  | Gas | SIPP, REB | 4*2.90 | 11 | 11 | 11 | 11 | 11 | 11
** | Impoprt (Tripura) |  |  | Imported power | 0 | 160 | 160 | 176 | 168 | 129 | 152
76 | Jangalia 33MW PP (Summit) |  | Gas | SIPP, PDB | 4*8.73 | 33 | 33 | 25 | 32 | 25 | 32
77 | Jangalia 52 MW PP (Lakdanavi) |  | HFO | IPP | 6*8.92 | 52 | 52 | 0 | 43 | 43 | 43 | 52 |  | Fuel shortage
78 | Cumilla 25 MW PP (Summit) |  | Gas | SIPP, REB | 3*3.67+2*6.97 | 25 | 25 | 6 | 6 | 15 | 20 |  | 5 | Engine problem
79 | Daudkandi 200 MW PP (B.Trac) |  | HSD | IPP | 154*1.4 | 200 | 200 | 0 | 0 | 0 | 0 |  |  | Contract Expired
80 | Feni Lanka Power |  | HFO | IPP | 7*18.415+1*9.78 | 114 | 114 | 114 | 114 | 114 | 114
81 | Chowmuhani 113 MW |  | HFO | IPP | 12*9.78+2*3.1 | 113 | 113 | 9 | 96 | 9 | 95 | 18 |  | Fuel shortage
82 | Bhairob 54.5 MW |  | HFO | IPP | 3*18.2 | 54 | 54 | 17 | 17 | 18 | 18 |  | 36 | Engine problem
83 | Chandpur 115(Doreen) |  | HFO | IPP | 4*18.5+2*22.5 | 115 | 115 | 35 | 115 | 36 | 115 | 0
| Cumilla Area Total |  |  |  |  | 3159 | 3096 | 1550 | 1867 | 1570 | 1943 | 675 | 267
84 | RPCL 210MW CCPP |  | Gas | IPP | 4*35+1*70 | 210 | 202 | 29 | 34 | 30 | 55 | 147 |  | Gas shortage
85 | Tangail 22 MW PP (Doreen) |  | Gas | SIPP, PDB | 8*2.90 | 22 | 22 | 17 | 17 | 19 | 19 | 3 |  | Gas shortage
86 | Jamalpur 95 MW PP(Powerpac) |  | HFO | IPP | 12*8.924 | 95 | 0 | 0 | 0 | 0 | 0
87 | Sarishabari 3 MW Solar Plant |  | Solar | IPP | 1*3 | 3 | 3 | 1 | 0 | 1.6 | 0
88 | Mymensingh 200 MW PP (United) |  | HFO | IPP | 9.78*21 | 200 | 200 | 68 | 88 | 68 | 86 | 114 |  | Fuel shortage
89 | Jamalpur 115 MW PP (United) |  | HFO | IPP | 9.78*12 | 115 | 115 | 19 | 85 | 19 | 85 | 30 |  | Fuel shortage
90 | Sutiakhali 50 MW Solar PP |  | Solar | IPP | 50 | 50 | 50 | 27 | 0 | 50 | 0
91 | Tangail Palli Power Gen 22 MW |  | HFO | IPP | 4*6.7 | 22 | 22 | 12 | 12 | 12 | 12 | 10 |  | Fuel shortage
| Mymensingh Area Total |  |  |  |  | 717 | 614 | 173 | 236 | 199.6 | 257 | 150 | 0
92 | Fenchugonj CCPP Phase-1 |  | Gas | PDB | 2*32+1*33 | 97 | 70 | 43 | 43 | 43 | 43 |  | 27 | Machine problem.
93 | Fenchugonj CCPP Phase-2 |  | Gas | PDB | 2*35+1*35 | 104 | 90 | 41 | 41 | 42 | 42 |  | 48 | Machine problem
94 | Kushiara 163 MW CCPP (KP) |  | Gas | IPP | 1*109+1*54 | 163 | 163 | 112 | 112 | 112 | 112 |  | 51 | ST under maint.
95 | Shajibazar 330 MW CCPP |  | Gas | PDB | 3*110 | 330 | 330 | 0 | 0 | 0 | 0 |  | 330 | Under maint.
96 | Fenchugonj 51 MW PP (Barakatullah) |  | Gas | RPP | 19*2.90 | 51 | 51 | 47 | 50 | 50 | 50
97 | Fenchuganj 44MW (Energyprima) |  | Gas | NENP | 12*3.3+5*2 | 50 | 50 | 47 | 47 | 50 | 50
98 | Hobiganj 11MW PP Cofidence-E |  | Gas | SIPP, REB | 4*2.90 | 11 | 11 | 5 | 5 | 11 | 11
99 | Shahjibazar GTPP Unit- 8 & 9 |  | Gas | PDB | 2*35 | 70 | 66 | 54 | 61 | 60 | 60
100 | Shahjibazar 86MW PP (Shahjibazar) |  | Gas | RPP | 32*2.90 | 86 | 86 | 78 | 81 | 81 | 81
101 | Shahjibazar 100 MW GTPP |  | Gas | PDB | 1*100 | 100 | 100 | 0 | 0 | 0 | 0 |  | 100 | Under maint.
102 | Sylhet 225 MW CCPP |  | Gas | PDB | 1*142+1*89 | 231 | 231 | 0 | 135 | 135 | 135 |  | 96 | ST under maint.
103 | Sylhet 20 MW GTPP |  | Gas | PDB | 1*20 | 20 | 20 | 0 | 0 | 0 | 0
104 | Sylhet 50MW PP (EPL) |  | Gas | NENP | 27*2 | 0 | 0 | 0 | 0 | 0 | 0 |  |  | Contract Expired
105 | Shahjahanulla 25 MW PP |  | Gas | SIPP, REB | 3*9.34 | 25 | 25 | 8 | 16 | 16 | 16 | 9 |  | Gas shortage
106 | Bibiana-II 341 MW CCPP (Summit) |  | Gas | IPP | 1*222+1*119 | 341 | 341 | 310 | 300 | 300 | 300 |  |  | FGMO
107 | Bibiyana-III 400 MW CCPP |  | Gas | PDB | 285*1+134*1 | 400 | 400 | 376 | 352 | 300 | 350 |  | 160 | Machine problem
108 | Sylhet 10MW PP (Desh) |  | Gas | RPP | 6*1.95 | 10 | 10 | 10 | 10 | 10 | 10
109 | Bibiyana South 400 MW |  | Gas | PDB | 400 MW | 383 | 383 | 355 | 400 | 400 | 400
| Sylhet Area Total |  |  |  |  | 2472 | 2427 | 1486 | 1653 | 1610 | 1660 | 9 | 812
110 | Bheramara GTPP Unit-3 |  | HSD | PDB | 1*20 | 20 | 16 | 0 | 0 | 0 | 0 | 16 |  | Fuel conservation
** | Bheramara (HVDC ) |  | 0 | Imported power | 2*500 | 1000 | 1000 | 912 | 797 | 930 | 930
111 | Khulna 115 PP MW (KPCL-2) |  | HFO | NENP | 7*17 | 115 | 115 | 45 | 80 | 49 | 98 |  | 17
112 | Faridpur 50 MW Peaking PP |  | HFO | PDB | 8*6.89 | 54 | 54 | 0 | 23 | 15 | 25 |  | 29 | Engine problem
113 | Khulna 225 MW CCPP |  | HSD | NWPGCL | 1*150+1*75 | 230 | 230 | 213 | 222 | 200 | 220 | 10
114 | Gopalganj 100 MW Peaking PP |  | HFO | PDB | 16*6.98 | 109 | 109 | 0 | 76 | 36 | 80 |  | 29 | Engine problem
115 | Bheramara 410 MW CCPP |  | Gas | NWPGCL | 1*278+1*132 | 410 | 410 | 195 | 175 | 240 | 240 | 170 |  | Gas shortage
116 | Noapara 40 MW PP (Khanjahan Ali) |  | HFO | NENP | 5*8.5 | 40 | 40 | 0 | 40 | 16 | 32
117 | Noapara 100 MW PP (Bangla Trac) |  | HSD | IPP | 70*1.4 | 0 | 0 | 0 | 0 | 0 | 0
118 | Rupsha 105 MW PP (Orion rupsha) |  | HFO | IPP | 6*18.445 | 105 | 105 | 53 | 54 | 73 | 73 | 32 |  | Fuel shortage
119 | Madhumati 100 MW PP |  | HFO | NWPGCL | 6*18 | 105 | 105 | 15 | 50 | 15 | 50 | 55 |  | Fuel shortage
120 | Mongla Orion 100 MW Solar PP |  | Solar | IPP | 100 | 100 | 100 | 21 | 0 | 100 | 0
| Khulna 330 MW CCPP (OIL) |  | Gas/HSD | BPDB | 1*220+1*110 | 0 | 0 | 348 | 314 | 206 | 206 |  |  | On test.
| Rampal 1320 MW (BIFPCL) |  | Coal | NTPC&BPDB | 660*2 | 617 | 617 | 324 | 305 | 320 | 320 | 297 |  | Coal Shortage.
| Kulna 225 MW CCPP (GAS) |  | Gas | NWPGCL | 0 | 0 | 0 | 0 | 0 | 0 | 0 |  |  | On test.
| Khulna Area Total |  |  |  |  | 2905 | 2901 | 2126 | 2136 | 2200 | 2274 | 580 | 75
121 | Barisal 110 MW PP (Summit ) |  | HFO | IPP | 7*17.076 | 110 | 110 | 32 | 48 | 16 | 48 | 46 |  | Fuel shortage
122 | Bhola 33 MW PP (Venture) |  | Gas | NENP | 1*34.50 | 40 | 40 | 23 | 27 | 25 | 29 |  | 11 | Engine problem
123 | Bhola 225 MW CCPP |  | Gas | PDB | 2*63+1*68 | 194 | 194 | 130 | 130 | 130 | 130 |  | 64 | Machine problem
| Bhola 95 MW PP (Aggreko) |  | Gas | QRPP | 96*1.10 | 0 | 0 | 0 | 0 | 0 | 0 |  |  | Contract Expired |  | From 18-3-2022
124 | Payra 1320 MW |  | Coal | BCPCL | 2*622 | 1244 | 1244 | 0 | 0 | 0 | 0 | 1244 |  | Coal Shortage.
125 | Bhola Nutan Biddut BD LTD |  | Gas | IPP | 220 | 220 | 220 | 109 | 108 | 110 | 110 |  | 110 | ST Under maintenance
126 | United Payra Power Ltd. |  | HFO | IPP | 8*18.5+1*9.5 | 150 | 150 | 17 | 150 | 17 | 150
127 | Barisal 307 MW |  | Coal | BCPCL | 307*1 | 307 | 307 | 150 | 307 | 150 | 300
| Barisal Area Total |  |  |  |  | 2265 | 2265 | 461 | 770 | 448 | 767 | 1290 | 185
128 | Baghabari 71 MW GTPP |  | Gas | PDB | 1*71 | 71 | 71 | 0 | 0 | 0 | 0 | 71 |  | Gas shortage
| Baghabari 100 MW GTPP |  | Gas | PDB | 1*100 | 100 | 100 | 0 | 0 | 0 | 0 | 100 |  | Gas shortage
129 | Baghabari 50 MW Peaking PP |  | HFO | PDB | 6*8.9 | 52 | 52 | 7 | 35 | 35 | 35 |  | 17 | Engine problem
130 | Bera 70 MW Peaking PP |  | HFO | PDB | 9*8.29 | 71 | 71 | 0 | 28 | 30 | 35 |  | 36 | Engine problem
131 | Amnura 50 MW PP(Sinha) |  | HFO | QRPP | 7*7.79 | 50 | 28 | 0 | 0 | 0 | 0 | 28 |  | Fuel shortage
132 | Katakhali 50 MW PP (Northern) |  | HFO | QRPP | 6*8.9 | 50 | 50 | 0 | 0 | 0 | 0 | 50 |  | Fuel shortage
133 | Katakhali 50 MW Peaking PP |  | HFO | PDB | 6*8.7 | 50 | 50 | 0 | 35 | 35 | 35 |  | 15 | Engine problem
134 | Sirajgonj 225MW CCPP Unit-1 |  | Gas/HSD | NWPGCL | 1*150+1*75 | 210 | 210 | 188 | 181 | 190 | 190 | 30 |  | Gas shortage
135 | Sirajgonj 225MW CCPP Unit-2 |  | Gas/HSD | NWPGCL | 1*150+1*75 | 220 | 220 | 0 | 0 | 0 | 0 | 220 |  | Gas shortage
136 | Sirajgonj 225MW CCPP Unit-3 |  | Gas/HSD | NWPGCL | 1*141 | 220 | 220 | 157 | 154 | 165 | 160 | 60 |  | Gas shortage
137 | Sirajgonj 400 MW CCPP Unit-4 |  | Gas/HSD | SNWPGCL | 1*282+1*132 | 414 | 414 | 414 | 418 | 414 | 414
138 | Santahar 50 MW Peaking PP |  | HFO | PDB | 6*8.7 | 50 | 50 | 0 | 35 | 35 | 35 |  | 15 | Engine problem
139 | Bogra 22 MW PP (GBB) |  | Gas | RPP | 6*4 | 22 | 22 | 0 | 0 | 0 | 0 |  |  | Contract Expired
| Bogura 20 MW PP (Energyprima) |  | Gas | NENP | 5*3.3+5*2 | 0 | 0 | 0 | 0 | 0 | 0 |  |  | Contract Expired
140 | Ullapara 11 MW PP (Summit) |  | Gas | SIPP, REB | 4*2.90 | 11 | 11 | 5 | 5 | 8 | 8 |  | 3 | Engine problem
141 | Natore 52 MW PP (Rajlanka) |  | HFO | IPP | 6*8.92 | 52 | 52 | 0 | 43 | 0 | 43 | 9 |  | Fuel shortage
142 | Chapainawabganj 100 MW Peaking PP |  | HFO | PDB | 12*8.924 | 104 | 104 | 0 | 95 | 40 | 80 |  | 24 | Engine problem
143 | Baghabari 200 MW PP (Paramount) |  | HSD | IPP | 135*1.6 | 200 | 200 | 0 | 150 | 0 | 200
144 | Bagura 113 MW PP (Confidence)-2 |  | HFO | IPP | 6*18.55+7.2 | 113 | 113 | 35 | 50 | 35 | 50 | 63 |  | Fuel shortage
145 | Confidence Power Bogura Unit-1 113 MW |  | HFO | IPP | 6*18.55 | 113 | 113 | 35 | 55 | 35 | 55 | 58 |  | Fuel shortage
146 | Sirajgonj 6.55 MW Solar |  | Solar | NWPGCL | 1*6 | 6 | 6 | 3 | 0 | 6 | 0
| Adani Power Jharkhanda Ltd |  | Coal | Import | 748*1 | 748 | 748 | 757 | 752 | 760 | 760
| Rajshahi Area Total |  |  |  |  | 2927 | 2905 | 1601 | 2036 | 1788 | 2100 | 689 | 110
147 | Barapukuria TPP Unit-1 |  | Coal | PDB | 1*125 | 125 | 85 | 70 | 70 | 70 | 70 | 15
| Barapukuria TPP Unit-2 |  | Coal | PDB | 1*125 | 125 | 85 | 0 | 0 | 0 | 0 |  | 85 | Under maint
148 | Barapukuria 275 MW TPP Unit-3 |  | Coal | PDB | 1*275 | 274 | 274 | 230 | 230 | 230 | 230
149 | Rangpur 20 MW GTPP |  | HSD | PDB | 1*20 | 20 | 20 | 0 | 0 | 0 | 0 | 20
150 | Saidpur 20 MW GTPP |  | HSD | PDB | 1*20 | 20 | 20 | 0 | 0 | 0 | 0 | 20
151 | Rangpur 113 MW PP (Confidence) |  | HFO | IPP | 9*6.984+7*7.015+3.15*2 | 113 | 113 | 42 | 71 | 35 | 50 | 63 |  | Fuel shortage
152 | Sympa Solar Power 8MW |  | Solar | IPP | 8 MW | 8 | 8 | 4 | 0 | 8 | 0
153 | Energypac Power Venture Thakurgaon Ltd. |  | HFO | IPP | 115 | 115 | 115 | 35 | 114 | 35 | 115
154 | Intraco Solar 30 MW |  | Solar | IPP | 1*30 | 30 | 30 | 3 | 0 | 30 | 0
| Teesta Solar Limited |  | Solar | BPCL | 16*12.5 | 0 | 0 | 56 | 0 | 130 | 0
| Rangpur Area Total |  |  |  |  | 830 | 750 | 440 | 485 | 538 | 465 | 118 | 85
| Total |  |  |  |  | 24143 | 23370 | 11970 | 14131 | 12661.6 | 14792 | 5040 | 2920
A. |  | 2023-06-21 | (Yesterday) |  |  |  |  | Wednesday
1 | Highest Generation : |  |  | 14131 | MW at | 21:00 | hrs | 11 Evening Peak Hour : | [5 empty] | 21:00 | hrs.
2 | Minimum Generation : |  |  | 10667 | MW at | 6:00 | hrs | 12 Max. Demand (Generation end) at evening peak hour : | [5 empty] | 14168 | MW
3 | Day peak Generation : |  |  | 11970 | MW at | 12:00 | hrs | 13 Max. Demand (Substation end) at evening peak hour : | [5 empty] | 13522.07 | MW
4 | Evening peak Generation : |  |  | 14131 | MW at | 21:00 | hrs | 14 Load Shed (Substation end) at evening peak hour : | [5 empty] | 35 | MW
5 | Total Energy Generation : |  | 286.2223 | MKWHr | By Solar | 1.2877 | MKWHr
| By Gas : | 158.89 | MKWHr |  | By Oil: | 61.3805 | MKWHr | 15. Area wise Demand (S/S end), Supply (S/S end) & | [5 empty] | 16. Hourly Load Shed during
| By Coal : | 38.1006 | MKWHr |  | By Hydro: | 1.5384 | MKWHr | Load Shed (S/S end) at Evening peak hour in MW : | [5 empty] | Evening Peak hours :
[5 empty] | By Wind: | 0.17318 | MKWHr | Area | Demand | Supply |  | Loadshed |  | Time |  | Loadshed
6 | Generation Shortfall : |  | For Fuel Limitation = |  |  | 5040 | MW | Dhaka | 5078.77 | 5043.77 |  | 35 |  | 18:00 |  | 379
|  |  | For Plants S/D or M/C prob = |  |  | 2920 | MW | Chittagong | 1364.7 | 1364.7 |  | 0 |  | 19:00 |  | 161.395
|  |  | Total = |  |  | 7960 | MW | Khulna | 1749 | 1749 |  | 0 |  | 19:30 |  | 245.435
7 | Total Gas Supplied : |  |  | 1220.43 | MMCFD |  |  | Rajshahi | 1300.6 | 1300.6 |  | 0 |  | 20:00 |  | 29.605
8 | Fuel Cost : | i) Gas : | Taka | 177002376.25 | ii) Oil : | Taka | 757782408.14 | Comilla | 1365 | 1365 |  | 0 |  | 21:00 |  | 35
|  | iii) Coal : | Taka | 39009181.87 | Total | Taka | 973793966.26 | Mymensingh | 936 | 936 |  | 0 |  | 22:00 |  | 64.94
9 | Power flow through E-W Interconnectors : |  |  |  | i) Energy | 0 | MKWHr. | Sylhet | 482 | 482 |  | 0 |  | 23:00 |  | 559.63
| ii) During Peak Demand : |  |  | 1050 | MW (E to W) at | 21:00 | hrs | Barisal | 441 | 441 |  | 0 |  | 24:00 |  | 974.1
| iii) Maximum : |  |  | 1010 | MW at | 22:00 | hrs | Rangpur | 805 | 805 |  | 0
10 | Maximum Temperature in Dhaka was |  |  |  | 35.5° C |  |  | Total | 13522.07 | 13487.07 |  | 35
B. |  | 2023-06-22 | (Today) |  |  |  | Thursday |  |  | Probable max. temperature in Dhaka |  |  | 35.5° C
Forecast
1 | Maximum Demand* Evening (Generation end) |  |  |  | 14300 | MW |  | 6 Total Load Shed forecast (Substation end) : |  |  |  |  | 0 | MW
2 | Maximum Generation (Generation end) |  |  |  | 14792 | MW |  | 7 Area wise Load Shed forecast (Substation end) :
3 | Maximum Demand* Day (Generation end) |  |  |  | 12900 | MW
4 | Reserve(Generation end) |  |  |  | 492 | MW |  | Dhaka | Chittagong | Khulna | Rajshahi | Comilla | Mymensingh | Sylhet | Barisal | Rangpur
5 | Total Energy Generation |  |  |  | 289.6454 | MKWHr |  | MW | MW | MW | MW | MW | MW | MW | MW | MW
6 | Actual Minimum Generation up to 8:00 hrs. |  |  |  | 10976 | MW at | 5:00 | 0 | 0 | 0 | 0 | 0 | 0 | 0 | 0 | 0
* Import Through HVDC C/B Interconnector : |  |  |  |  | i) Energy | 21.1127 | MKWHr. | ii) HVDC Flow at Peak Time |  | 797 | MW at | 21:00 | hrs.
* Import Through Comilla C/B Interconnector : |  |  |  |  | i) Energy | 3.7392 | MKWHr. | iii) Maximum HVDC Flow : |  | 914 | MW at | 8:00 | hrs.
*Cost for HVDC, Tripura & Solar energy is not usually included in the total fuel cost.
Water Level of Kaptai Lake at 06:00 hr (ft): |  |  |  |  | (a) Yesterday : | 75.2 |  | (b) Today: | 75.22 |  | (c) Rule Curve: |  | 81.3
.
|  |  |  | Sub Divisional Engineer | [6 empty] | Executive Engineer
|  |  |  | Network Operation Division | [6 empty] | Network Operation Division

## YesterdayGen
2023-06-21 | [21 empty] | BR
Plant Name | Ghorasal TPP (Unit-1&2) | Ghorasal Repowered CCPP:Unit-3 (GT | Ghorasal Repowered CCPP Unit-4 | Ghorasal TPP Unit-5 | Ghorasal 365 MW CCPP Unit-7 | Ghorashal 108MW PP (Regent) | Ghorashal 78.5 MW PP(MAX) | Haripur 412 MW CCPP | Haripur 360MW CCPP(HPL) | Plant Removed | Haripur GTPP | Meghnaghat 450 MW CCPP(MPL) | Meghnaghat CCPP(Summit) | Meghnaghat 100 MW(IEL) | Madanganj 102 PP(Summit) | Madanganj-55 MW PP(Summit) | Siddhirganj 335 MW CCPP | 210 MW Siddhirgonj TPP | Siddhirgonj 2*120 MW GTPP | Siddhirganj 100 PP(Dutch Bangla) | Gagnagar 102 MW PP (Digital Power) | Kodda 150 MW PP | Keraniganj 100 MW PP (Powerpac) | Bosila 108MW PP(CLC) | Pagla (DPA ) | Katpotti 52 MW PP (Sinha) | Kamalaghat 54 MW PP(Banco Energy) | Manikganj 55 MW PP (Northern) | Nababganj 55 MW PP (Southern power ) | Narshingdi 22 MW PP (Doreen) | Summit Ashulia | Summit Madhabdi | Maona 33 MW PP(Summit) | Rupganj 33 MW PP(Summit) | Gazipur 52 MW PP | Tongi 80 MW GTPP | Karnaphuli Hydro PP Unit-1, 2 & 3 | Karnaphuli Hydro PP Unit-4 & 5 | Chattogram TPP-1 | Chattogram TPP-2 | Raozan 25 MW PP | Sikalbaha 225MW CCPP (Gas) | Sikalbaha 225MW CCPP(Oil) | Sikalbaha 150MW GTPP | Sikalbaha 150MW GTPP(Oil) | Plant Removed | Tangail Palli Power Gen 22 MW | Hathazari 100 MW peaking PP | Dohazari -Kalaish 100 MW Peaking | Juldah 100 MW Unit-1 (Acorn) | Chattogram 108 MW PP (ECPV) | Patenga 50MW PP (Baraka) | Barabkunda 22 MW PP (Regent) | Malancha, Ctg. EPZ (United) | Ashuganj TPP Unit- 3 | Ashuganj TPP Unit- 4 | Ashuganj TPP Unit- 5 | Ashuganj 450 MW CCPP(North) | Ashuganj 450 MW CCPP(South) | Ashuganj 225 MW CCPP | Ashuganj 195MW PP (APSCL-United) | Chandpur 150 MW CCPP | Ashuganj 50 MW PP | Ashuganj 55 MW PP (Precision) | Ashuganj 53MW PP (United) | Ashuganj 51 MW PP (Midland) | B.Baria (Aggreko) 85MW | Titas 50 MW Peaking PP | Jangalia 52 MW PP (Lakdanavi) | Feni 22MW PP (Doreen) | Feni 11 MW PP (Doreen) | Jangalia 33MW PP (Summit) | Cumilla 25 MW PP (Summit) | Impoprt (Tripura) | RPCL 210MW CCPP | Jamalpur 95 MW PP(Powerpac) | Tangail 22 MW PP (Doreen) | Sarishabari 3 MW Solar Plant | Fenchugonj CCPP Phase-1 | Fenchugonj CCPP Phase-2 | Fenchugonj 51 MW PP (Barakatullah) | Fenchuganj 44MW (Energyprima) | Kushiara 163 MW CCPP (KP) | Shajibazar 330 MW CCPP | Shahjibazar GTPP Unit- 8 & 9 | Shahjibazar 86MW PP (Shahjibazar) | Shahjibazar 50MW PP (EPL) | Sylhet 225 MW CCPP | Sylhet 20 MW GTPP | Sylhet 50MW PP (EPL) | Sylhet 10MW PP (Desh) | Bibiana-II 341 MW CCPP (Summit) | Shahjahanulla 25 MW PP | Hobiganj 11MW PP Cofidence-E | Daudkandi 200 MW PP (B.Trac) | Kodda 300 MW PP Unit-2 (Summit) | Keranigonj 300 MW PP (APR) | Bramhangoan 100 MW PP (Aggreko) | Mymensingh 200 MW PP (United) | Aurahati 100MW PP (Aggreko) | Kodda 149 MW PP Unit-1 (Summit) | Teknaf 20MW PP (Solartech) | Juldah 100 MW PP Unit-3 (Acorn) | Chandpur 200MW (Desh energy) | Ashuganj 150MW PP (Midland) | Bibiyana-III 400 MW CCPP | Jamalpur 115 MW PP (United) | Gazipur 100 MW PP | Sikalbaha 105 MW PP (Baraka Sikalbaha) | Kaptai 7 MW Solar PP | Anwara 300 MW PP (United) | Jodiac Power | Karnaphuli Power Ltd. | Feni Lanka Power | Chowmuhani 113 MW | Juldah unit-2 (Acorn) | Bibiyana South 400 MW | Meghnaghat 104 MW PP (OPCL) | Sutiakhali 50 MW Solar PP | Manikgonj 162MW PP(MPGL) | Anlima Energy Ltd. | Shahjibazar 100 MW GTPP | Bhairob 54.5 MW | Spectra Solar Plant Ltd. | Chandpur 115(Doreen) | Kanchan Purbachal Power Generation Ltd. | Ashuganj 420 MW CCPP(East) | Mirsharai 150 MW (Oil) | Mirsharai 150 MW (Gas) | SS Power I | Cox's Bazar Wind | EasternBlank | Bheramara (HVDC ) | Bheramara GTPP Unit-3 | Bheramara 410 MW CCPP | Khulna 115 MW PP (KPCL-1 & 3) | Khulna 115 PP MW (KPCL-2) | Khulna 225 MW CCPP | Khulna 60MW | Khulna (Aggreeco) 55MW | Faridpur 50 MW Peaking PP | Gopalganj 100 MW Peaking PP | Noapara 40 MW PP (Khanjahan Ali) | Bhola 225 MW CCPP | Bhola 33 MW PP (Venture) | Barisal 110 MW PP (Summit ) | Barisal GT PP Unit-1& 2 | Baghabari 100 MW GTPP | Baghabari 71 MW GTPP | Baghabari 50 MW Peaking PP | Bera 70 MW Peaking PP | Chapainawabganj 100 MW Peaking PP | Amnura 50 MW PP(Sinha) | Katakhali 50 MW PP (Northern) | Katakhali 50 MW Peaking PP | Natore 52 MW PP (Rajlanka) | Santahar 50 MW Peaking PP | Bogra 22 MW PP (GBB) | Bogura 20 MW PP (Energyprima) | Ullapara 11 MW PP (Summit) | Barapukuria TPP Unit-1 | Barapukuria TPP Unit-2 | Barapukuria 275 MW TPP Unit-3 | Rangpur 20 MW GTPP | Saidpur 20 MW GTPP | Sirajgonj 225MW CCPP Unit-1 (Gas) | Sirajgonj 225MW CCPP Unit-1(Oil) | Sirajgonj 225 MW CCPP Unit-2 (Gas) | Sirajgonj 225 MW CCPP Unit-2 (Oil) | Bhola 95 MW PP (Aggreko) | Noapara 100 MW PP (Bangla Trac) | Sirajgonj 225MW CCPP Unit-3 (Gas) | Sirajgonj 225MW CCPP Unit-3 (Oil) | Sirajgonj 400 MW CCPP Unit-4 | Rupsha 105 MW PP (Orion rupsha) | Baghabari 200 MW PP (Paramount) | Bagura 113 MW PP (Confidence)-2 | Madhumati 100 MW PP | Rangpur 113 MW PP (Confidence) | Sirajgonj 400MW CCPP Unit-4 (Oil) | Sympa Solar Power 8MW | Confidence Power Bogura Unit-1 113 MW | Payra 1320 MW | Bhola Nutan Biddut BD LTD (GAS) | Bhola Nutan Biddut BD LTD (OIL) | United Payra Power Ltd. | Sirajgonj 6.55 MW Solar | Mongla Orion 100 MW Solar PP | Energypac Power Venture Thakurgaon Ltd. | Khulna 330 MW CCPP (OIL) | Khulna 330 MW CCPP (GAS) | Rampal 1320 MW (BIFPCL) | Intraco Solar 30 MW | Barisal 307 MW | Adani Power Jharkhanda Ltd | Teesta Solar Limited | Kulna 225 MW CCPP (GAS) | WesternBlank | Eastern Grid Total | Western Grid Total | Total (MW) | Gas (Public) | HVDC | Gas (Private) | HSD (Private) | HFO (Private) | Coal | Hydro | HSD (Public) | HFO (Public) | Tripura | Solar | Wind | Shortage | Water Level
1:00 | 0 | 0 | 120 | 170 | 0 | 0 | 0 | 402 | 322 |  | 0 | 450 | 297 | 70 | 82 | 0 | 333 | 0 | 199 | 82 | 50 | 48 | 0 | 0 | 0 | 0 | 0 | 0 | 0 | 19 | 20 | 26 | 33 | 25 | 8 | 0 | 35 | 30 | 110 | 0 | 8 | 225 | 0 | 0 | 0 |  | 9 | 17 | 34 | 23 | 0 | 50 | 12 | 30 | 0 | 0 | 0 | 280 | 260 | 200 | 0 | 0 | 46 | 0 | 0 | 43 | 0 | 0 | 8 | 18 | 11 | 25 | 15 | 158 | 87 | 0 | 14 | 0 | 43 | 41 | 50 | 50 | 112 | 0 | 61 | 81 | 0 | 0 | 0 | 0 | 10 | 305 | 16 | 11 | 0 | 68 | 0 | 0 | 68 | 100 | 17 | 0 | 25 | 36 | 6 | 241 | 19 | 52 | 17 | 0 | 87 | 17 | 17 | 17 | 9 | 21 | 400 | 60 | 0 | 17 | 17 | 0 | 17 | 0 | 31 | 17 | 240 | 18 | 0 | 0 | 4 |  | 803 | 0 | 220 | 0 | 78 | 222 | 0 | 0 | 24 | 40 | 8 | 130 | 27 | 16 | 0 | 0 | 0 | 35 | 28 | 0 | 0 | 0 | 12 | 0 | 0 | 0 | 0 | 5 | 70 | 0 | 230 | 0 | 0 | 197 | 0 | 0 | 0 | 0 | 0 | 152 | 0 | 421 | 54 | 0 | 35 | 15 | 34 | 0 | 0 | 35 | 0 | 110 | 0 | 17 | 0 | 0 | 115 | 353 | 0 | 374 | 0 | 150 | 761 | 0 | 0 |  | 6922 | 4771 | 11693 | 4407 | 803 | 2308 | 100 | 1432 | 1585 | 65 | 575 | 256 | 158 | 0 | 4 | 1057.185 | 75.2
2:00 | 0 | 0 | 120 | 170 | 0 | 0 | 0 | 406 | 323 |  | 0 | 450 | 309 | 75 | 82 | 0 | 329 | 0 | 197 | 68 | 50 | 16 | 0 | 0 | 0 | 0 | 0 | 0 | 0 | 19 | 20 | 26 | 33 | 25 | 8 | 0 | 35 | 30 | 105 | 0 | 8 | 224 | 0 | 0 | 0 |  | 12 | 17 | 34 | 23 | 0 | 50 | 12 | 36 | 0 | 0 | 0 | 275 | 260 | 189 | 0 | 0 | 46 | 0 | 0 | 43 | 0 | 0 | 8 | 18 | 11 | 25 | 15 | 154 | 83 | 0 | 14 | 0 | 43 | 41 | 50 | 50 | 112 | 0 | 61 | 81 | 0 | 0 | 0 | 0 | 10 | 290 | 16 | 11 | 0 | 45 | 0 | 0 | 68 | 30 | 17 | 0 | 25 | 34 | 6 | 240 | 19 | 52 | 17 | 0 | 89 | 17 | 17 | 17 | 9 | 21 | 395 | 52 | 0 | 17 | 17 | 0 | 22 | 0 | 17 | 17 | 240 | 18 | 0 | 0 | 2 |  | 913 | 0 | 220 | 0 | 93 | 221 | 0 | 0 | 24 | 40 | 8 | 130 | 25 | 16 | 0 | 0 | 0 | 35 | 28 | 0 | 0 | 0 | 0 | 0 | 0 | 0 | 0 | 5 | 69 | 0 | 230 | 0 | 0 | 194 | 0 | 0 | 0 | 0 | 0 | 151 | 0 | 418 | 57 | 0 | 35 | 15 | 34 | 0 | 0 | 35 | 0 | 110 | 0 | 17 | 0 | 0 | 115 | 352 | 0 | 374 | 0 | 150 | 764 | 0 | 0 |  | 6738 | 4878 | 11616 | 4369 | 913 | 2307 | 30 | 1404 | 1587 | 65 | 573 | 212 | 154 | 0 | 2 | 748.72 | 75.2
3:00 | 0 | 0 | 120 | 170 | 0 | 0 | 0 | 406 | 321 |  | 0 | 450 | 304 | 75 | 82 | 0 | 330 | 0 | 196 | 68 | 50 | 16 | 0 | 0 | 0 | 0 | 0 | 0 | 0 | 19 | 20 | 26 | 33 | 25 | 8 | 0 | 35 | 30 | 105 | 0 | 8 | 224 | 0 | 0 | 0 |  | 12 | 17 | 34 | 23 | 0 | 17 | 12 | 37 | 0 | 0 | 0 | 280 | 260 | 174 | 0 | 0 | 46 | 0 | 0 | 43 | 0 | 0 | 34 | 18 | 11 | 25 | 15 | 152 | 83 | 0 | 14 | 0 | 43 | 41 | 50 | 50 | 112 | 0 | 61 | 81 | 0 | 0 | 0 | 0 | 10 | 310 | 16 | 11 | 0 | 48 | 0 | 0 | 68 | 0 | 17 | 0 | 25 | 34 | 5 | 240 | 19 | 35 | 17 | 0 | 89 | 17 | 17 | 17 | 9 | 21 | 395 | 54 | 0 | 17 | 17 | 0 | 35 | 0 | 18 | 17 | 240 | 18 | 0 | 0 | 3 |  | 913 | 0 | 220 | 0 | 94 | 221 | 0 | 0 | 24 | 40 | 0 | 130 | 24 | 16 | 0 | 0 | 0 | 35 | 28 | 0 | 0 | 0 | 0 | 0 | 0 | 0 | 0 | 5 | 70 | 0 | 230 | 0 | 0 | 194 | 0 | 0 | 0 | 0 | 0 | 151 | 0 | 419 | 68 | 0 | 35 | 15 | 34 | 0 | 0 | 0 | 0 | 110 | 0 | 17 | 0 | 0 | 52 | 354 | 0 | 374 | 0 | 150 | 763 | 0 | 0 |  | 6705 | 4786 | 11491 | 4359 | 913 | 2321 | 0 | 1304 | 1587 | 65 | 575 | 212 | 152 | 0 | 3 | 677.095 | 75.2
4:00 | 0 | 0 | 120 | 170 | 0 | 0 | 0 | 407 | 322 |  | 0 | 450 | 286 | 75 | 82 | 0 | 330 | 0 | 197 | 68 | 50 | 16 | 0 | 0 | 0 | 0 | 0 | 0 | 0 | 19 | 20 | 26 | 33 | 25 | 8 | 0 | 35 | 30 | 110 | 0 | 8 | 227 | 0 | 0 | 0 |  | 12 | 17 | 34 | 23 | 0 | 6 | 12 | 37 | 0 | 0 | 0 | 280 | 260 | 183 | 0 | 0 | 46 | 0 | 0 | 43 | 0 | 0 | 34 | 18 | 11 | 25 | 15 | 134 | 83 | 0 | 14 | 0 | 43 | 41 | 50 | 50 | 112 | 0 | 61 | 81 | 0 | 0 | 0 | 0 | 10 | 305 | 16 | 11 | 0 | 48 | 0 | 0 | 68 | 0 | 17 | 0 | 25 | 34 | 6 | 242 | 19 | 35 | 17 | 0 | 89 | 17 | 17 | 17 | 9 | 21 | 400 | 54 | 0 | 17 | 17 | 0 | 35 | 0 | 18 | 17 | 240 | 18 | 0 | 0 | 3 |  | 913 | 0 | 220 | 0 | 94 | 223 | 0 | 0 | 24 | 40 | 0 | 130 | 25 | 16 | 0 | 0 | 0 | 35 | 0 | 0 | 0 | 0 | 0 | 0 | 0 | 0 | 0 | 5 | 70 | 0 | 230 | 0 | 0 | 195 | 0 | 0 | 0 | 0 | 0 | 151 | 0 | 421 | 60 | 0 | 35 | 15 | 34 | 0 | 0 | 0 | 0 | 110 | 0 | 17 | 0 | 0 | 0 | 356 | 0 | 374 | 0 | 150 | 761 | 0 | 0 |  | 6681 | 4704 | 11385 | 4386 | 913 | 2302 | 0 | 1234 | 1585 | 65 | 579 | 184 | 134 | 0 | 3 | 539.575 | 75.2
5:00 | 0 | 0 | 120 | 170 | 0 | 0 | 0 | 407 | 323 |  | 0 | 450 | 281 | 75 | 82 | 0 | 295 | 0 | 199 | 68 | 50 | 16 | 0 | 0 | 0 | 0 | 0 | 0 | 0 | 19 | 20 | 26 | 33 | 25 | 8 | 0 | 35 | 30 | 110 | 0 | 8 | 228 | 0 | 0 | 0 |  | 12 | 17 | 34 | 23 | 0 | 6 | 12 | 38 | 0 | 0 | 0 | 280 | 260 | 195 | 0 | 0 | 46 | 0 | 0 | 43 | 0 | 0 | 34 | 20 | 11 | 25 | 15 | 150 | 83 | 0 | 14 | 0 | 43 | 41 | 50 | 50 | 112 | 0 | 61 | 81 | 0 | 0 | 0 | 0 | 10 | 295 | 16 | 11 | 0 | 47 | 0 | 0 | 68 | 0 | 17 | 0 | 25 | 34 | 6 | 241 | 19 | 35 | 17 | 0 | 89 | 17 | 17 | 17 | 9 | 21 | 400 | 54 | 0 | 17 | 17 | 0 | 35 | 0 | 18 | 17 | 240 | 18 | 0 | 0 | 2 |  | 913 | 0 | 225 | 0 | 93 | 180 | 0 | 0 | 24 | 40 | 0 | 130 | 24 | 16 | 0 | 0 | 0 | 35 | 0 | 0 | 0 | 0 | 0 | 0 | 0 | 0 | 0 | 5 | 70 | 0 | 230 | 0 | 0 | 200 | 0 | 0 | 0 | 0 | 0 | 152 | 0 | 381 | 73 | 0 | 35 | 15 | 0 | 0 | 0 | 0 | 0 | 110 | 0 | 17 | 0 | 0 | 0 | 355 | 0 | 374 | 0 | 150 | 765 | 0 | 0 |  | 6663 | 4612 | 11275 | 4378 | 913 | 2248 | 0 | 1211 | 1589 | 65 | 535 | 184 | 150 | 0 | 2 | 405.875 | 75.2
6:00 | 0 | 0 | 120 | 170 | 0 | 0 | 0 | 358 | 220 |  | 0 | 450 | 296 | 67 | 82 | 0 | 280 | 0 | 193 | 73 | 50 | 16 | 0 | 0 | 0 | 0 | 0 | 0 | 0 | 19 | 20 | 26 | 33 | 25 | 8 | 0 | 35 | 30 | 108 | 0 | 8 | 223 | 0 | 0 | 0 |  | 12 | 17 | 34 | 23 | 0 | 6 | 12 | 38 | 0 | 0 | 0 | 315 | 260 | 194 | 0 | 0 | 46 | 0 | 0 | 43 | 0 | 0 | 34 | 20 | 11 | 25 | 15 | 132 | 34 | 0 | 14 | 0 | 43 | 41 | 47 | 50 | 80 | 0 | 60 | 81 | 0 | 0 | 0 | 0 | 10 | 295 | 16 | 11 | 0 | 47 | 0 | 0 | 68 | 0 | 17 | 1 | 25 | 34 | 6 | 241 | 19 | 35 | 17 | 0 | 88 | 17 | 17 | 17 | 9 | 21 | 394 | 54 | 1 | 17 | 17 | 0 | 19 | 2 | 18 | 17 | 240 | 18 | 0 | 0 | 3 |  | 913 | 0 | 230 | 0 | 78 | 120 | 0 | 0 | 0 | 0 | 0 | 130 | 21 | 16 | 0 | 0 | 0 | 35 | 0 | 0 | 0 | 0 | 0 | 0 | 0 | 0 | 0 | 5 | 71 | 0 | 230 | 0 | 0 | 180 | 0 | 0 | 0 | 0 | 0 | 151 | 0 | 358 | 73 | 0 | 35 | 15 | 0 | 0 | 0 | 0 | 0 | 110 | 0 | 17 | 0 | 2 | 0 | 184 | 0 | 374 | 0 | 150 | 761 | 0 | 0 |  | 6408 | 4259 | 10667 | 4263 | 913 | 2099 | 0 | 1176 | 1586 | 65 | 304 | 120 | 132 | 6 | 3 | 461.265 | 75.2
7:00 | 0 | 0 | 120 | 170 | 0 | 0 | 0 | 351 | 222 |  | 0 | 450 | 307 | 67 | 82 | 0 | 280 | 0 | 191 | 68 | 50 | 16 | 0 | 0 | 0 | 0 | 0 | 0 | 0 | 19 | 20 | 26 | 33 | 25 | 8 | 0 | 35 | 30 | 108 | 0 | 8 | 220 | 0 | 0 | 0 |  | 12 | 16 | 34 | 23 | 0 | 6 | 12 | 34 | 0 | 0 | 0 | 350 | 260 | 181 | 0 | 0 | 46 | 0 | 0 | 43 | 0 | 0 | 34 | 20 | 11 | 25 | 15 | 134 | 34 | 0 | 14 | 0 | 43 | 41 | 47 | 50 | 112 | 0 | 60 | 81 | 0 | 0 | 0 | 0 | 10 | 315 | 16 | 11 | 0 | 47 | 0 | 0 | 68 | 0 | 17 | 2 | 25 | 34 | 5 | 241 | 19 | 17 | 17 | 1 | 88 | 17 | 17 | 17 | 9 | 21 | 384 | 54 | 7 | 17 | 17 | 0 | 17 | 5 | 18 | 17 | 240 | 18 | 0 | 0 | 3 |  | 913 | 0 | 240 | 0 | 62 | 120 | 0 | 0 | 0 | 0 | 0 | 130 | 20 | 16 | 0 | 0 | 0 | 7 | 0 | 0 | 0 | 0 | 0 | 0 | 0 | 0 | 0 | 5 | 72 | 0 | 230 | 0 | 0 | 150 | 0 | 0 | 0 | 0 | 0 | 153 | 0 | 402 | 73 | 0 | 35 | 15 | 0 | 0 | 0 | 35 | 0 | 108 | 0 | 17 | 0 | 9 | 0 | 185 | 0 | 320 | 0 | 150 | 753 | 1 | 0 |  | 6455 | 4221 | 10676 | 4245 | 913 | 2201 | 0 | 1169 | 1525 | 65 | 305 | 91 | 134 | 25 | 3 | 404.92 | 75.21
8:00 | 0 | 0 | 120 | 180 | 0 | 0 | 0 | 387 | 243 |  | 0 | 450 | 273 | 66 | 82 | 0 | 331 | 0 | 199 | 68 | 50 | 16 | 0 | 0 | 0 | 0 | 0 | 0 | 0 | 19 | 20 | 26 | 33 | 25 | 8 | 0 | 35 | 30 | 110 | 0 | 8 | 225 | 0 | 0 | 0 |  | 12 | 16 | 34 | 23 | 0 | 6 | 12 | 4 | 0 | 0 | 0 | 280 | 260 | 180 | 0 | 0 | 44 | 0 | 0 | 43 | 0 | 0 | 34 | 19 | 11 | 25 | 15 | 140 | 30 | 0 | 17 | 0 | 43 | 41 | 47 | 50 | 112 | 0 | 61 | 81 | 0 | 0 | 0 | 0 | 10 | 300 | 16 | 11 | 0 | 47 | 0 | 0 | 68 | 0 | 17 | 6 | 25 | 34 | 6 | 241 | 19 | 17 | 17 | 2 | 88 | 17 | 17 | 17 | 9 | 21 | 394 | 54 | 10 | 17 | 17 | 0 | 17 | 12 | 17 | 17 | 240 | 18 | 0 | 0 | 1 |  | 914 | 0 | 240 | 0 | 62 | 180 | 0 | 0 | 0 | 0 | 0 | 130 | 19 | 16 | 0 | 0 | 0 | 7 | 0 | 0 | 0 | 0 | 0 | 0 | 0 | 0 | 0 | 5 | 72 | 0 | 230 | 0 | 0 | 194 | 0 | 0 | 0 | 0 | 0 | 163 | 0 | 422 | 73 | 0 | 35 | 15 | 33 | 0 | 1 | 35 | 0 | 110 | 0 | 17 | 1 | 47 | 0 | 352 | 0 | 320 | 0 | 150 | 761 | 0 | 0 |  | 6463 | 4604 | 11067 | 4347 | 914 | 2164 | 0 | 1201 | 1533 | 65 | 532 | 91 | 140 | 79 | 1 | 413.515 | 75.21
9:00 | 0 | 0 | 120 | 180 | 0 | 0 | 0 | 405 | 332 |  | 0 | 450 | 306 | 59 | 82 | 0 | 330 | 0 | 191 | 68 | 50 | 16 | 0 | 0 | 0 | 0 | 0 | 0 | 0 | 19 | 20 | 25 | 33 | 25 | 8 | 0 | 35 | 30 | 110 | 0 | 8 | 221 | 0 | 0 | 0 |  | 12 | 16 | 34 | 23 | 0 | 6 | 12 | 2 | 0 | 0 | 0 | 335 | 260 | 181 | 0 | 0 | 39 | 0 | 0 | 43 | 0 | 0 | 34 | 19 | 11 | 25 | 6 | 154 | 30 | 0 | 17 | 1 | 43 | 41 | 47 | 50 | 112 | 0 | 54 | 81 | 0 | 0 | 0 | 0 | 10 | 300 | 16 | 11 | 0 | 47 | 0 | 0 | 68 | 0 | 17 | 3 | 25 | 34 | 6 | 241 | 19 | 17 | 17 | 3 | 88 | 17 | 17 | 17 | 9 | 21 | 360 | 54 | 15 | 17 | 17 | 0 | 17 | 7 | 18 | 17 | 240 | 18 | 0 | 0 | 3 |  | 912 | 0 | 225 | 0 | 62 | 180 | 0 | 0 | 0 | 0 | 0 | 130 | 26 | 16 | 0 | 0 | 0 | 7 | 0 | 0 | 0 | 0 | 0 | 0 | 0 | 0 | 0 | 5 | 39 | 0 | 230 | 0 | 0 | 201 | 0 | 0 | 0 | 0 | 0 | 173 | 0 | 386 | 73 | 0 | 35 | 15 | 34 | 0 | 1 | 35 | 0 | 107 | 0 | 17 | 1 | 41 | 0 | 353 | 0 | 318 | 0 | 150 | 760 | 3 | 0 |  | 6597 | 4535 | 11132 | 4354 | 912 | 2252 | 0 | 1196 | 1497 | 65 | 533 | 91 | 154 | 75 | 3 | 733.44 | 75.21
10:00 | 0 | 0 | 120 | 180 | 0 | 0 | 0 | 400 | 332 |  | 0 | 450 | 307 | 58 | 82 | 0 | 320 | 0 | 187 | 68 | 58 | 16 | 0 | 0 | 0 | 0 | 0 | 0 | 0 | 19 | 20 | 25 | 33 | 23 | 16 | 0 | 35 | 30 | 110 | 0 | 8 | 215 | 0 | 0 | 0 |  | 12 | 16 | 34 | 23 | 0 | 6 | 12 | 2 | 0 | 0 | 0 | 330 | 260 | 181 | 0 | 0 | 39 | 0 | 0 | 43 | 0 | 0 | 34 | 20 | 11 | 25 | 6 | 164 | 30 | 0 | 17 | 0 | 42 | 41 | 47 | 47 | 112 | 0 | 55 | 81 | 0 | 0 | 0 | 0 | 10 | 320 | 16 | 5 | 0 | 47 | 105 | 0 | 68 | 96 | 17 | 5 | 25 | 34 | 5 | 241 | 19 | 35 | 17 | 1 | 88 | 17 | 17 | 17 | 9 | 21 | 360 | 54 | 24 | 17 | 17 | 0 | 17 | 10 | 21 | 17 | 240 | 18 | 0 | 0 | 8 |  | 912 | 0 | 215 | 0 | 45 | 216 | 0 | 0 | 0 | 0 | 0 | 130 | 26 | 32 | 0 | 0 | 0 | 7 | 0 | 0 | 0 | 0 | 0 | 0 | 0 | 0 | 0 | 5 | 69 | 0 | 230 | 0 | 0 | 198 | 0 | 0 | 0 | 0 | 0 | 170 | 0 | 414 | 73 | 0 | 35 | 15 | 35 | 0 | 2 | 35 | 0 | 107 | 0 | 17 | 2 | 91 | 0 | 348 | 0 | 325 | 3 | 150 | 765 | 2 | 0 |  | 6840 | 4674 | 11514 | 4301 | 912 | 2298 | 201 | 1231 | 1539 | 65 | 564 | 91 | 164 | 140 | 8 | 750.63 | 75.21
11:00 | 0 | 0 | 120 | 180 | 0 | 0 | 0 | 400 | 332 |  | 0 | 450 | 305 | 58 | 82 | 10 | 321 | 0 | 190 | 68 | 74 | 16 | 0 | 0 | 0 | 0 | 0 | 17 | 5 | 19 | 20 | 25 | 33 | 22 | 16 | 0 | 35 | 30 | 110 | 0 | 8 | 220 | 0 | 0 | 0 |  | 12 | 16 | 34 | 23 | 0 | 0 | 12 | 2 | 0 | 0 | 0 | 280 | 260 | 190 | 0 | 0 | 36 | 0 | 0 | 43 | 0 | 0 | 0 | 20 | 11 | 25 | 6 | 164 | 29 | 0 | 17 | 0 | 43 | 41 | 47 | 47 | 112 | 0 | 54 | 78 | 0 | 0 | 0 | 0 | 10 | 310 | 16 | 5 | 0 | 50 | 176 | 0 | 68 | 96 | 17 | 10 | 25 | 34 | 6 | 286 | 19 | 35 | 17 | 2 | 88 | 17 | 17 | 114 | 9 | 21 | 364 | 54 | 25 | 35 | 17 | 0 | 17 | 21 | 36 | 17 | 240 | 18 | 0 | 0 | 3 |  | 912 | 0 | 210 | 0 | 45 | 215 | 0 | 0 | 0 | 0 | 0 | 130 | 15 | 32 | 0 | 0 | 0 | 7 | 0 | 0 | 0 | 0 | 0 | 0 | 0 | 0 | 0 | 5 | 72 | 0 | 230 | 0 | 0 | 193 | 0 | 0 | 0 | 0 | 0 | 165 | 0 | 414 | 53 | 0 | 35 | 15 | 35 | 0 | 3 | 35 | 0 | 107 | 0 | 17 | 1 | 74 | 35 | 351 | 0 | 325 | 11 | 150 | 757 | 9 | 0 |  | 7063 | 4658 | 11721 | 4298 | 912 | 2272 | 272 | 1388 | 1534 | 65 | 566 | 91 | 164 | 156 | 3 | 743.945 | 75.21
12:00 | 0 | 0 | 120 | 180 | 0 | 0 | 0 | 398 | 322 |  | 0 | 450 | 308 | 58 | 82 | 15 | 320 | 0 | 189 | 68 | 74 | 16 | 0 | 0 | 0 | 0 | 0 | 35 | 35 | 19 | 20 | 21 | 33 | 22 | 8 | 0 | 35 | 30 | 110 | 0 | 8 | 219 | 0 | 0 | 0 |  | 12 | 16 | 34 | 23 | 0 | 0 | 12 | 2 | 0 | 0 | 0 | 290 | 260 | 196 | 0 | 0 | 32 | 0 | 0 | 43 | 0 | 20 | 0 | 20 | 11 | 25 | 6 | 176 | 29 | 0 | 17 | 1 | 43 | 41 | 47 | 47 | 112 | 0 | 54 | 78 | 0 | 0 | 0 | 0 | 10 | 310 | 8 | 5 | 0 | 47 | 307 | 0 | 68 | 97 | 17 | 0 | 25 | 51 | 5 | 376 | 19 | 17 | 17 | 5 | 88 | 17 | 17 | 114 | 9 | 21 | 355 | 53 | 27 | 35 | 34 | 0 | 17 | 25 | 35 | 1 | 240 | 18 | 0 | 0 | 10 |  | 912 | 0 | 195 | 0 | 45 | 213 | 0 | 0 | 0 | 0 | 0 | 130 | 23 | 32 | 0 | 0 | 0 | 7 | 0 | 0 | 0 | 0 | 0 | 0 | 0 | 0 | 0 | 5 | 70 | 0 | 230 | 0 | 0 | 188 | 0 | 0 | 0 | 0 | 0 | 157 | 0 | 414 | 53 | 0 | 35 | 15 | 42 | 0 | 4 | 35 | 0 | 109 | 0 | 17 | 3 | 21 | 35 | 348 | 0 | 324 | 3 | 150 | 757 | 56 | 0 |  | 7342 | 4628 | 11970 | 4346 | 912 | 2275 | 404 | 1434 | 1531 | 65 | 561 | 111 | 176 | 145 | 10 | 744.9 | 75.21
13:00 | 0 | 0 | 120 | 180 | 0 | 0 | 0 | 397 | 322 |  | 0 | 450 | 290 | 58 | 80 | 15 | 315 | 0 | 193 | 68 | 74 | 16 | 0 | 0 | 0 | 0 | 0 | 35 | 35 | 19 | 20 | 24 | 33 | 22 | 8 | 0 | 35 | 30 | 110 | 0 | 8 | 222 | 0 | 0 | 0 |  | 12 | 16 | 34 | 23 | 0 | 0 | 12 | 2 | 0 | 0 | 0 | 280 | 260 | 188 | 0 | 0 | 39 | 0 | 0 | 43 | 0 | 21 | 0 | 19 | 5 | 25 | 6 | 170 | 27 | 0 | 17 | 1 | 43 | 40 | 47 | 43 | 112 | 0 | 58 | 78 | 0 | 0 | 0 | 0 | 10 | 300 | 16 | 5 | 0 | 47 | 257 | 0 | 68 | 97 | 17 | 4 | 25 | 51 | 3 | 390 | 19 | 17 | 17 | 5 | 88 | 17 | 17 | 114 | 9 | 21 | 344 | 53 | 12 | 35 | 34 | 0 | 17 | 20 | 36 | 16 | 240 | 18 | 0 | 0 | 8 |  | 913 | 0 | 190 | 0 | 46 | 216 | 0 | 0 | 7 | 0 | 0 | 130 | 21 | 32 | 0 | 0 | 0 | 7 | 0 | 0 | 0 | 0 | 0 | 0 | 0 | 0 | 0 | 5 | 70 | 0 | 230 | 0 | 0 | 185 | 0 | 0 | 0 | 0 | 0 | 156 | 0 | 420 | 53 | 0 | 35 | 15 | 39 | 0 | 4 | 35 | 0 | 108 | 0 | 17 | 2 | 10 | 35 | 346 | 0 | 298 | 5 | 150 | 762 | 167 | 0 |  | 7247 | 4709 | 11956 | 4335 | 913 | 2246 | 354 | 1444 | 1510 | 65 | 562 | 119 | 170 | 230 | 8 | 711 | 75.22
14:00 | 0 | 0 | 120 | 180 | 0 | 0 | 0 | 399 | 322 |  | 0 | 450 | 295 | 57 | 75 | 15 | 318 | 0 | 191 | 68 | 74 | 16 | 0 | 0 | 0 | 0 | 0 | 35 | 35 | 19 | 20 | 24 | 33 | 22 | 8 | 0 | 35 | 30 | 110 | 0 | 8 | 221 | 0 | 0 | 0 |  | 12 | 33 | 32 | 23 | 0 | 0 | 12 | 2 | 0 | 0 | 0 | 280 | 260 | 192 | 0 | 0 | 39 | 0 | 0 | 51 | 0 | 30 | 0 | 20 | 11 | 25 | 6 | 164 | 27 | 0 | 17 | 0 | 43 | 40 | 47 | 46 | 112 | 0 | 58 | 78 | 0 | 0 | 0 | 0 | 10 | 290 | 16 | 5 | 0 | 47 | 152 | 0 | 68 | 94 | 17 | 0 | 25 | 51 | 3 | 377 | 19 | 17 | 17 | 1 | 88 | 17 | 17 | 114 | 9 | 21 | 330 | 58 | 15 | 35 | 34 | 0 | 17 | 19 | 36 | 17 | 240 | 18 | 0 | 0 | 17 |  | 913 | 0 | 180 | 0 | 47 | 226 | 0 | 0 | 14 | 0 | 0 | 130 | 25 | 32 | 0 | 0 | 0 | 7 | 4 | 0 | 0 | 0 | 0 | 0 | 0 | 0 | 0 | 0 | 69 | 0 | 230 | 0 | 0 | 179 | 0 | 0 | 0 | 0 | 0 | 150 | 0 | 370 | 53 | 0 | 0 | 15 | 35 | 0 | 5 | 35 | 0 | 108 | 0 | 17 | 0 | 10 | 35 | 348 | 0 | 304 | 6 | 150 | 762 | 54 | 0 |  | 7151 | 4513 | 11664 | 4294 | 913 | 2206 | 246 | 1406 | 1515 | 65 | 574 | 154 | 164 | 110 | 17 | 703 | 75.21
15:00 | 0 | 0 | 120 | 180 | 0 | 0 | 0 | 405 | 325 |  | 0 | 450 | 285 | 57 | 48 | 15 | 318 | 0 | 193 | 68 | 74 | 16 | 0 | 0 | 0 | 0 | 0 | 35 | 35 | 19 | 20 | 24 | 33 | 22 | 8 | 0 | 30 | 30 | 108 | 0 | 8 | 220 | 0 | 0 | 0 |  | 12 | 33 | 32 | 23 | 0 | 0 | 12 | 2 | 0 | 0 | 0 | 280 | 260 | 206 | 0 | 0 | 39 | 0 | 0 | 51 | 0 | 30 | 0 | 20 | 11 | 25 | 6 | 156 | 26 | 0 | 15 | 0 | 43 | 41 | 50 | 46 | 112 | 0 | 60 | 76 | 0 | 0 | 0 | 0 | 10 | 270 | 16 | 5 | 0 | 47 | 35 | 0 | 68 | 95 | 17 | 8 | 25 | 51 | 5 | 314 | 19 | 17 | 17 | 1 | 88 | 17 | 17 | 114 | 9 | 21 | 380 | 69 | 1 | 35 | 34 | 0 | 17 | 5 | 37 | 17 | 240 | 18 | 0 | 0 | 19 |  | 907 | 0 | 175 | 0 | 48 | 225 | 0 | 0 | 13 | 0 | 0 | 130 | 27 | 32 | 0 | 0 | 0 | 0 | 5 | 0 | 0 | 0 | 0 | 0 | 0 | 0 | 0 | 0 | 70 | 0 | 230 | 0 | 0 | 140 | 0 | 0 | 0 | 0 | 0 | 150 | 0 | 345 | 53 | 0 | 0 | 15 | 34 | 0 | 0 | 35 | 0 | 110 | 0 | 17 | 0 | 18 | 0 | 350 | 0 | 304 | 3 | 150 | 761 | 97 | 0 |  | 6971 | 4444 | 11415 | 4256 | 907 | 2159 | 130 | 1358 | 1515 | 60 | 575 | 147 | 156 | 133 | 19 | 673.275 | 75.22
16:00 | 0 | 0 | 120 | 180 | 0 | 0 | 0 | 403 | 328 |  | 0 | 450 | 295 | 57 | 48 | 15 | 320 | 0 | 190 | 68 | 74 | 16 | 0 | 0 | 0 | 0 | 0 | 35 | 35 | 19 | 20 | 24 | 0 | 22 | 8 | 0 | 35 | 30 | 107 | 0 | 8 | 220 | 0 | 0 | 0 |  | 12 | 33 | 33 | 25 | 0 | 12 | 13 | 2 | 0 | 0 | 0 | 280 | 230 | 160 | 0 | 0 | 41 | 0 | 0 | 43 | 0 | 7 | 0 | 20 | 11 | 25 | 0 | 156 | 28 | 0 | 17 | 0 | 43 | 41 | 50 | 50 | 112 | 0 | 61 | 78 | 0 | 0 | 0 | 0 | 10 | 300 | 16 | 0 | 0 | 47 | 0 | 0 | 68 | 0 | 17 | 3 | 25 | 51 | 8 | 279 | 19 | 17 | 17 | 1 | 88 | 17 | 17 | 34 | 9 | 21 | 388 | 72 | 0 | 35 | 34 | 0 | 17 | 2 | 51 | 17 | 220 | 18 | 0 | 0 | 17 |  | 907 | 0 | 175 | 0 | 47 | 223 | 0 | 0 | 13 | 8 | 8 | 130 | 28 | 32 | 0 | 0 | 0 | 0 | 7 | 0 | 0 | 0 | 0 | 0 | 0 | 0 | 0 | 0 | 70 | 0 | 230 | 0 | 0 | 140 | 0 | 0 | 0 | 0 | 0 | 153 | 0 | 376 | 54 | 0 | 0 | 15 | 34 | 0 | 1 | 35 | 0 | 110 | 0 | 17 | 0 | 10 | 0 | 355 | 0 | 311 | 4 | 239 | 758 | 70 | 0 |  | 6645 | 4560 | 11205 | 4096 | 907 | 2232 | 0 | 1320 | 1608 | 65 | 578 | 135 | 156 | 91 | 17 | 549.125 | 75.22
17:00 | 0 | 0 | 120 | 180 | 0 | 0 | 0 | 402 | 328 |  | 0 | 450 | 308 | 56 | 56 | 15 | 320 | 0 | 189 | 68 | 74 | 16 | 0 | 0 | 0 | 0 | 17 | 35 | 35 | 0 | 20 | 24 | 0 | 22 | 8 | 0 | 30 | 30 | 110 | 0 | 8 | 220 | 0 | 0 | 0 |  | 12 | 25 | 33 | 27 | 0 | 4 | 13 | 2 | 0 | 0 | 0 | 290 | 230 | 170 | 0 | 0 | 41 | 0 | 0 | 43 | 0 | 7 | 0 | 19 | 11 | 30 | 6 | 170 | 31 | 0 | 17 | 0 | 43 | 41 | 50 | 50 | 112 | 0 | 60 | 78 | 0 | 0 | 0 | 0 | 10 | 300 | 16 | 0 | 0 | 47 | 0 | 0 | 68 | 0 | 17 | 2 | 25 | 51 | 10 | 317 | 19 | 17 | 17 | 0 | 88 | 17 | 17 | 34 | 9 | 21 | 387 | 74 | 0 | 35 | 34 | 0 | 17 | 1 | 53 | 21 | 240 | 18 | 0 | 0 | 16 |  | 908 | 0 | 175 | 0 | 51 | 170 | 0 | 0 | 15 | 40 | 8 | 130 | 27 | 32 | 0 | 0 | 0 | 0 | 7 | 0 | 0 | 0 | 0 | 0 | 0 | 0 | 0 | 0 | 70 | 0 | 230 | 0 | 0 | 140 | 0 | 0 | 0 | 0 | 0 | 140 | 0 | 325 | 54 | 0 | 0 | 15 | 0 | 0 | 2 | 0 | 0 | 110 | 0 | 17 | 0 | 11 | 0 | 198 | 0 | 306 | 4 | 307 | 762 | 24 | 0 |  | 6754 | 4278 | 11032 | 4154 | 908 | 2193 | 0 | 1283 | 1675 | 60 | 368 | 161 | 170 | 44 | 16 | 542.44 | 75.22
18:00 | 0 | 0 | 120 | 170 | 0 | 0 | 0 | 382 | 382 |  | 0 | 380 | 310 | 58 | 51 | 30 | 325 | 0 | 183 | 73 | 74 | 16 | 0 | 0 | 0 | 0 | 35 | 35 | 35 | 0 | 20 | 24 | 33 | 22 | 25 | 0 | 30 | 30 | 110 | 0 | 8 | 220 | 0 | 0 | 0 |  | 12 | 33 | 33 | 28 | 0 | 30 | 13 | 7 | 0 | 0 | 0 | 285 | 230 | 147 | 0 | 0 | 44 | 0 | 0 | 43 | 0 | 7 | 0 | 20 | 11 | 32 | 6 | 154 | 31 | 0 | 17 | 0 | 43 | 41 | 50 | 50 | 80 | 0 | 60 | 81 | 0 | 130 | 0 | 0 | 10 | 290 | 16 | 2 | 0 | 47 | 0 | 0 | 68 | 0 | 25 | 0 | 25 | 57 | 52 | 275 | 19 | 17 | 31 | 0 | 121 | 17 | 26 | 34 | 55 | 21 | 390 | 90 | 0 | 35 | 49 | 0 | 33 | 0 | 62 | 34 | 240 | 18 | 0 | 0 | 16 |  | 912 | 0 | 175 | 0 | 58 | 140 | 0 | 0 | 18 | 60 | 40 | 130 | 26 | 32 | 0 | 0 | 0 | 0 | 7 | 0 | 0 | 0 | 0 | 8 | 0 | 0 | 0 | 0 | 69 | 0 | 230 | 0 | 0 | 166 | 0 | 0 | 0 | 0 | 0 | 142 | 0 | 408 | 54 | 0 | 0 | 50 | 8 | 0 | 1 | 0 | 0 | 109 | 0 | 17 | 0 | 4 | 17 | 168 | 0 | 305 | 1 | 307 | 759 | 8 | 0 |  | 7074 | 4429 | 11503 | 4255 | 912 | 2226 | 0 | 1696 | 1670 | 60 | 308 | 192 | 154 | 14 | 16 | 379 | 75.22
18:30 | 0 | 0 | 0 | 0 | 0 | 0 | 0 | 0 | 0 |  | 0 | 0 | 0 | 0 | 0 | 0 | 0 | 0 | 0 | 0 | 0 | 0 | 0 | 0 | 0 | 0 | 0 | 0 | 0 | 0 | 0 | 0 | 0 | 0 | 0 | 0 | 0 | 0 | 0 | 0 | 0 | 0 | 0 | 0 | 0 |  | 0 | 0 | 0 | 0 | 0 | 0 | 0 | 0 | 0 | 0 | 0 | 0 | 0 | 0 | 0 | 0 | 0 | 0 | 0 | 0 | 0 | 0 | 0 | 0 | 0 | 0 | 0 | 0 | 0 | 0 | 0 | 0 | 0 | 0 | 0 | 0 | 0 | 0 | 0 | 0 | 0 | 0 | 0 | 0 | 0 | 0 | 0 | 0 | 0 | 0 | 0 | 0 | 0 | 0 | 0 | 0 | 0 | 0 | 0 | 0 | 0 | 0 | 0 | 0 | 0 | 0 | 0 | 0 | 0 | 0 | 0 | 0 | 0 | 0 | 0 | 0 | 0 | 0 | 0 | 0 | 0 | 0 | 0 | 0 | 0 |  | 0 | 0 | 0 | 0 | 0 | 0 | 0 | 0 | 0 | 0 | 0 | 0 | 0 | 0 | 0 | 0 | 0 | 0 | 0 | 0 | 0 | 0 | 0 | 0 | 0 | 0 | 0 | 0 | 0 | 0 | 0 | 0 | 0 | 0 | 0 | 0 | 0 | 0 | 0 | 0 | 0 | 0 | 0 | 0 | 0 | 0 | 0 | 0 | 0 | 0 | 0 | 0 | 0 | 0 | 0 | 0 | 0 | 0 | 0 | 0 | 0 | 0 | 0 | 0 | 0 |  | 0 | 0 | 0 | 0 | 0 | 0 | 0 | 0 | 0 | 0 | 0 | 0 | 0 | 0 | 0 | 0 | 0
19:00 | 0 | 0 | 120 | 170 | 0 | 0 | 0 | 370 | 332 |  | 0 | 450 | 307 | 62 | 51 | 30 | 317 | 0 | 185 | 75 | 91 | 16 | 0 | 0 | 0 | 0 | 35 | 55 | 55 | 19 | 20 | 24 | 33 | 22 | 25 | 0 | 30 | 30 | 110 | 0 | 22 | 220 | 0 | 0 | 0 |  | 12 | 33 | 34 | 31 | 0 | 32 | 13 | 10 | 0 | 0 | 0 | 280 | 200 | 181 | 0 | 0 | 20 | 0 | 0 | 51 | 0 | 32 | 8 | 20 | 11 | 32 | 6 | 170 | 33 | 0 | 17 | 0 | 43 | 41 | 50 | 47 | 112 | 0 | 60 | 81 | 0 | 135 | 0 | 0 | 10 | 280 | 16 | 5 | 0 | 70 | 250 | 0 | 87 | 90 | 113 | 0 | 25 | 97 | 102 | 327 | 85 | 51 | 51 | 0 | 272 | 17 | 34 | 34 | 96 | 21 | 387 | 90 | 0 | 90 | 0 | 0 | 35 | 0 | 97 | 34 | 240 | 18 | 0 | 0 | 13 |  | 911 | 0 | 175 | 0 | 79 | 140 | 0 | 0 | 18 | 82 | 40 | 130 | 26 | 48 | 0 | 0 | 0 | 13 | 28 | 86 | 0 | 0 | 35 | 8 | 30 | 0 | 0 | 0 | 69 | 0 | 230 | 0 | 0 | 177 | 0 | 0 | 0 | 0 | 0 | 151 | 0 | 416 | 54 | 0 | 27 | 50 | 34 | 0 | 0 | 35 | 0 | 109 | 0 | 150 | 0 | 0 | 35 | 243 | 0 | 298 | 0 | 307 | 764 | 0 | 0 |  | 8208 | 4998 | 13206 | 4310 | 911 | 2281 | 340 | 2645 | 1668 | 60 | 383 | 425 | 170 | 0 | 13 | 161.395 | 75.22
19:30 | 0 | 0 | 120 | 170 | 0 | 0 | 0 | 406 | 331 |  | 0 | 450 | 275 | 75 | 51 | 30 | 327 | 0 | 198 | 75 | 91 | 48 | 0 | 0 | 0 | 0 | 35 | 55 | 55 | 19 | 20 | 24 | 33 | 22 | 25 | 0 | 30 | 30 | 110 | 0 | 25 | 220 | 0 | 0 | 0 |  | 12 | 33 | 34 | 31 | 0 | 32 | 13 | 14 | 0 | 0 | 0 | 280 | 200 | 189 | 0 | 0 | 20 | 0 | 0 | 51 | 0 | 37 | 24 | 20 | 11 | 32 | 6 | 164 | 33 | 0 | 17 | 0 | 43 | 41 | 50 | 47 | 112 | 0 | 61 | 81 | 0 | 135 | 0 | 0 | 10 | 240 | 16 | 5 | 0 | 148 | 220 | 0 | 87 | 100 | 113 | 0 | 25 | 100 | 125 | 301 | 85 | 52 | 51 | 0 | 278 | 17 | 34 | 70 | 97 | 21 | 395 | 90 | 0 | 90 | 0 | 0 | 17 | 0 | 115 | 34 | 240 | 18 | 0 | 0 | 2 |  | 862 | 0 | 170 | 0 | 81 | 172 | 0 | 0 | 24 | 81 | 40 | 130 | 26 | 48 | 0 | 0 | 0 | 35 | 28 | 93 | 0 | 0 | 36 | 43 | 35 | 0 | 0 | 0 | 69 | 0 | 230 | 0 | 0 | 177 | 0 | 0 | 0 | 0 | 0 | 150 | 0 | 365 | 54 | 41 | 50 | 50 | 60 | 0 | 0 | 55 | 0 | 109 | 0 | 150 | 0 | 0 | 90 | 285 | 0 | 305 | 0 | 307 | 762 | 0 | 0 |  | 8369 | 5213 | 13582 | 4354 | 862 | 2161 | 361 | 2986 | 1673 | 60 | 457 | 502 | 164 | 0 | 2 | 245.435 | 0
20:00 | 0 | 0 | 120 | 170 | 0 | 0 | 0 | 403 | 332 |  | 0 | 450 | 275 | 74 | 51 | 30 | 319 | 0 | 199 | 75 | 91 | 48 | 0 | 0 | 0 | 0 | 35 | 55 | 55 | 19 | 20 | 24 | 33 | 22 | 25 | 0 | 30 | 30 | 110 | 0 | 25 | 226 | 0 | 0 | 0 |  | 12 | 24 | 34 | 32 | 0 | 32 | 13 | 18 | 0 | 0 | 0 | 280 | 200 | 193 | 0 | 0 | 20 | 0 | 0 | 51 | 0 | 37 | 22 | 20 | 11 | 32 | 6 | 162 | 33 | 0 | 17 | 0 | 43 | 41 | 50 | 47 | 112 | 0 | 62 | 81 | 0 | 135 | 0 | 0 | 10 | 270 | 16 | 5 | 0 | 148 | 106 | 0 | 88 | 99 | 120 | 0 | 25 | 100 | 122 | 313 | 85 | 51 | 51 | 0 | 280 | 17 | 34 | 114 | 96 | 21 | 388 | 90 | 0 | 90 | 2 | 0 | 21 | 0 | 115 | 34 | 240 | 54 | 0 | 0 | 0 |  | 797 | 0 | 175 | 0 | 97 | 223 | 0 | 0 | 30 | 76 | 40 | 130 | 25 | 48 | 0 | 0 | 0 | 35 | 28 | 92 | 0 | 0 | 37 | 43 | 35 | 0 | 0 | 0 | 69 | 0 | 230 | 0 | 0 | 177 | 0 | 0 | 0 | 0 | 0 | 152 | 0 | 363 | 54 | 121 | 50 | 50 | 71 | 0 | 0 | 55 | 0 | 108 | 0 | 150 | 0 | 0 | 112 | 250 | 0 | 291 | 0 | 307 | 765 | 0 | 0 |  | 8371 | 5286 | 13657 | 4367 | 797 | 2192 | 326 | 3088 | 1662 | 60 | 473 | 530 | 162 | 0 | 0 | 29.605 | 75.22
21:00 | 0 | 0 | 120 | 170 | 0 | 0 | 0 | 404 | 337 |  | 0 | 450 | 290 | 74 | 51 | 30 | 330 | 0 | 196 | 75 | 91 | 48 | 0 | 0 | 0 | 0 | 35 | 55 | 55 | 19 | 20 | 25 | 33 | 23 | 25 | 0 | 35 | 30 | 107 | 0 | 25 | 226 | 0 | 0 | 0 |  | 12 | 24 | 34 | 22 | 0 | 32 | 13 | 20 | 0 | 0 | 0 | 280 | 200 | 199 | 0 | 0 | 20 | 0 | 0 | 51 | 0 | 33 | 43 | 20 | 11 | 32 | 6 | 168 | 34 | 0 | 17 | 0 | 43 | 41 | 50 | 47 | 112 | 0 | 61 | 81 | 0 | 135 | 0 | 0 | 10 | 300 | 16 | 5 | 0 | 148 | 251 | 0 | 88 | 100 | 133 | 0 | 25 | 100 | 122 | 352 | 85 | 51 | 51 | 0 | 280 | 17 | 34 | 114 | 96 | 21 | 400 | 85 | 0 | 90 | 48 | 0 | 17 | 0 | 115 | 34 | 240 | 54 | 0 | 0 | 2 |  | 797 | 0 | 175 | 0 | 80 | 222 | 0 | 0 | 23 | 76 | 40 | 130 | 27 | 48 | 0 | 0 | 0 | 35 | 28 | 95 | 0 | 0 | 35 | 43 | 35 | 0 | 0 | 5 | 70 | 0 | 230 | 0 | 0 | 181 | 0 | 0 | 0 | 0 | 0 | 154 | 0 | 418 | 54 | 150 | 50 | 50 | 71 | 0 | 0 | 55 | 0 | 108 | 0 | 150 | 0 | 0 | 114 | 314 | 0 | 305 | 0 | 307 | 752 | 0 | 0 |  | 8704 | 5427 | 14131 | 4443 | 797 | 2301 | 501 | 3134 | 1664 | 65 | 536 | 520 | 168 | 0 | 2 | 35 | 75.22
22:00 | 0 | 0 | 120 | 170 | 0 | 0 | 0 | 407 | 336 |  | 0 | 450 | 306 | 74 | 51 | 15 | 329 | 0 | 196 | 72 | 74 | 32 | 0 | 0 | 0 | 0 | 35 | 35 | 35 | 19 | 20 | 25 | 33 | 24 | 25 | 0 | 35 | 30 | 107 | 0 | 25 | 226 | 0 | 0 | 0 |  | 12 | 24 | 19 | 23 | 0 | 33 | 13 | 35 | 0 | 0 | 0 | 280 | 200 | 204 | 0 | 0 | 20 | 0 | 0 | 43 | 0 | 29 | 43 | 20 | 11 | 32 | 6 | 148 | 56 | 0 | 17 | 0 | 43 | 41 | 50 | 47 | 112 | 0 | 61 | 81 | 0 | 135 | 0 | 0 | 10 | 280 | 16 | 5 | 0 | 148 | 201 | 0 | 88 | 60 | 134 | 0 | 25 | 100 | 130 | 364 | 85 | 51 | 51 | 0 | 280 | 17 | 34 | 114 | 97 | 21 | 400 | 72 | 0 | 90 | 51 | 0 | 17 | 0 | 115 | 34 | 240 | 18 | 0 | 0 | 5 |  | 797 | 0 | 175 | 0 | 63 | 222 | 0 | 0 | 23 | 76 | 40 | 130 | 28 | 48 | 0 | 0 | 0 | 35 | 28 | 94 | 0 | 0 | 35 | 43 | 35 | 0 | 0 | 5 | 69 | 0 | 230 | 0 | 0 | 182 | 0 | 0 | 0 | 0 | 0 | 155 | 0 | 419 | 54 | 20 | 50 | 50 | 71 | 0 | 0 | 55 | 0 | 108 | 0 | 150 | 0 | 0 | 114 | 314 | 0 | 292 | 0 | 307 | 757 | 0 | 0 |  | 8497 | 5274 | 13771 | 4487 | 797 | 2305 | 281 | 3044 | 1655 | 65 | 536 | 448 | 148 | 0 | 5 | 64.94 | 75.22
23:00 | 0 | 0 | 120 | 170 | 0 | 0 | 0 | 405 | 337 |  | 0 | 450 | 262 | 73 | 21 | 15 | 331 | 0 | 199 | 67 | 50 | 32 | 0 | 0 | 0 | 0 | 35 | 35 | 35 | 19 | 20 | 25 | 33 | 24 | 25 | 0 | 35 | 30 | 113 | 0 | 8 | 226 | 0 | 0 | 0 |  | 12 | 24 | 34 | 23 | 0 | 33 | 13 | 36 | 0 | 0 | 0 | 280 | 220 | 199 | 0 | 0 | 20 | 0 | 0 | 43 | 0 | 0 | 43 | 19 | 11 | 32 | 6 | 166 | 51 | 0 | 17 | 0 | 43 | 41 | 50 | 47 | 112 | 0 | 61 | 81 | 0 | 136 | 0 | 0 | 10 | 290 | 16 | 5 | 0 | 145 | 217 | 0 | 67 | 100 | 133 | 0 | 25 | 100 | 21 | 365 | 19 | 51 | 17 | 0 | 132 | 17 | 34 | 114 | 68 | 21 | 377 | 72 | 0 | 90 | 51 | 0 | 19 | 0 | 88 | 34 | 240 | 18 | 0 | 0 | 16 |  | 778 | 0 | 180 | 0 | 63 | 223 | 0 | 0 | 23 | 60 | 8 | 130 | 28 | 48 | 0 | 0 | 0 | 35 | 28 | 94 | 0 | 0 | 37 | 43 | 35 | 0 | 0 | 5 | 71 | 0 | 230 | 0 | 0 | 183 | 0 | 0 | 0 | 0 | 0 | 154 | 0 | 420 | 54 | 126 | 35 | 50 | 63 | 0 | 0 | 55 | 0 | 108 | 0 | 150 | 0 | 0 | 54 | 314 | 0 | 293 | 0 | 253 | 763 | 0 | 0 |  | 8020 | 5194 | 13214 | 4489 | 778 | 2274 | 443 | 2416 | 1610 | 65 | 537 | 420 | 166 | 0 | 16 | 559.63 | 75.22
24:00 | 0 | 0 | 120 | 170 | 0 | 0 | 0 | 407 | 337 |  | 0 | 450 | 299 | 68 | 17 | 15 | 325 | 0 | 191 | 66 | 50 | 32 | 0 | 0 | 0 | 0 | 35 | 0 | 0 | 19 | 20 | 25 | 33 | 24 | 8 | 0 | 35 | 30 | 111 | 0 | 8 | 225 | 0 | 0 | 0 |  | 12 | 16 | 34 | 23 | 0 | 33 | 13 | 37 | 0 | 0 | 0 | 280 | 220 | 194 | 0 | 0 | 20 | 0 | 0 | 43 | 0 | 0 | 43 | 19 | 11 | 32 | 6 | 160 | 51 | 0 | 17 | 0 | 43 | 41 | 50 | 47 | 112 | 0 | 61 | 81 | 0 | 136 | 0 | 0 | 10 | 300 | 16 | 11 | 0 | 145 | 252 | 0 | 68 | 100 | 43 | 0 | 25 | 50 | 5 | 365 | 19 | 17 | 17 | 0 | 123 | 17 | 28 | 17 | 9 | 21 | 394 | 72 | 0 | 60 | 51 | 0 | 35 | 0 | 35 | 17 | 240 | 18 | 0 | 0 | 12 |  | 778 | 0 | 180 | 0 | 65 | 222 | 0 | 0 | 23 | 60 | 8 | 130 | 27 | 32 | 0 | 0 | 0 | 35 | 28 | 71 | 0 | 0 | 32 | 0 | 0 | 0 | 0 | 5 | 68 | 0 | 230 | 0 | 0 | 183 | 0 | 0 | 0 | 0 | 0 | 154 | 0 | 420 | 54 | 150 | 35 | 15 | 41 | 0 | 0 | 55 | 0 | 109 | 0 | 150 | 0 | 0 | 55 | 313 | 0 | 292 | 0 | 150 | 763 | 0 | 0 |  | 7547 | 4933 | 12480 | 4492 | 778 | 2322 | 502 | 1762 | 1503 | 65 | 535 | 349 | 160 | 0 | 12 | 974.1 | 75.22
KWH | 0 | 0 | 2865187 | 4189500 | 0 | 0 | 0 | 9654270 | 7602000 |  | 0 | 10030500 | 7179345 | 1561920 | 1468028 | 291775 | 7711903 | 0 | 4855000 | 1605120 | 1531296 | 534720 | 0 | 0 | 0 | 0 | 255960 | 467258 | 464141 | 427212 | 480000 | 582300 | 760600 | 555200 | 312960 | 0 | 810420 | 728000 | 2600000 | 0 | 253260 | 5410670 | 0 | 0 | 0 |  | 298800 | 528816 | 795557 | 553320 | 0 | 384960 | 295392 | 427200 | 0 | 0 | 0 | 7370000 | 6016000 | 4532000 | 0 | 0 | 873936 | 0 | 0 | 990440 | 0 | 218592 | 488962 | 462096 | 245520 | 662100 | 214740 | 3739200 | 1002240 | 0 | 363276 | 4000 | 1024000 | 869940 | 1177800 | 1169640 | 2476473 | 0 | 1426560 | 1907520 | 0 | 853890 | 0 | 0 | 252900 | 7284500 | 365856 | 167794 | 0 | 1696144 | 2180721 | 0 | 1713600 | 1188838 | 1002672 | 56160 | 600000 | 1327200 | 659054 | 7032000 | 715200 | 770717 | 596327 | 30598 | 2980800 | 450611 | 531920 | 1340640 | 635040 | 511680 | 9171700 | 1561920 | 140630 | 961920 | 676200 | 0 | 558720 | 143320 | 1111680 | 528120 | 5890300 | 473382 | 0 | 0 | 173184 |  | 21112727 | 0 | 4946688 | 0 | 1542720 | 4811997 | 0 | 0 | 319680 | 726400 | 231000 | 3071000 | 578200 | 717792 | 0 | 0 | 0 | 461615 | 192758 | 516464 | 0 | 0 | 210285 | 172613 | 149197 | 0 | 0 | 96840 | 1635927 | 0 | 5577400 | 0 | 0 | 4589509 | 0 | 0 | 0 | 0 | 0 | 3968600 | 0 | 9581381 | 1416000 | 730940 | 778656 | 620784 | 810307 | 0 | 19129 | 757440 | 0 | 2628273 | 0 | 1239600 | 12660 | 339840 | 1006080 | 7179596 | 0 | 7825455 | 49910 | 4778200 | 18283636 | 491440 | 0 |  | 172043563 | 114178739 | 286222302 | 105603819 | 21112727 | 53286172 | 4100499 | 40160917 | 38100618 | 1538420 | 11991593 | 5127466 | 3739200 | 1287687 | 173184 | 0
Fuel Cost | 0 | 0 | 4183173.02 | 6242355 | 0 | 0 | 0 | 10136983.5 | 8210160 |  | 0 | 10933245 | 7969072.95 | 17462265.6 | 19451371 | 3866018.75 | 8637331.36 | 0 | 8496250 | 23466854.4 | 21545334.72 | 8667811.2 | 0 | 0 | 0 | 0 | 3255811.2 | 6307983 | 6224130.81 | 320409 | 360000 | 0 | 0 | 0 | 5323449.6 | 0 | 218813.4 | 196560 | 4914000 | 0 | 4140801 | 5627096.8 | 0 | 0 | 0 |  | 3899340 | 8820650.88 | 13540380.14 | 7475353.2 | 0 | 4453987.2 | 375147.84 | 1422576 | 0 | 0 | 0 | 8180700 | 6557440 | 5257120 | 0 | 0 | 987547.68 | 0 | 0 | 1654034.8 | 0 | 3775083.84 | 6576538.9 | 633071.52 | 184140 | 1158675 | 161055 | 26847456 | 1092441.6 | 0 | 494055.36 | 63760 | 1402880 | 1148320.8 | 2049372 | 2023477.2 | 2847943.95 | 0 | 2767526.4 | 4349145.6 | 0 | 862428.9 | 0 | 0 | 500742 | 7284500 | 274392 | 127523.44 | 0 | 23152365.6 | 45707912.16 | 0 | 23099328 | 24573281.46 | 13887007.2 | 656510.4 | 6192000 | 18129552 | 8745646.58 | 6469440 | 8696832 | 11144567.82 | 7543536.55 | 0 | 34994592 | 4907153.79 | 5654309.6 | 18192484.8 | 8185665.6 | 6027590.4 | 8437964 | 20226864 | 2032103.5 | 12206764.8 | 7695156 | 0 | 7296883.2 | 1712674 | 16641849.6 | 6955340.4 | 0 | 0 | 0 | 0 | 0 |  | 63338181 | 0 | 5540290.56 | 0 | 16059715.2 | 79397950.5 | 0 | 0 | 5757436.8 | 13075200 | 3319470 | 3439520 | 1121708 | 7823932.8 | 0 | 0 | 0 | 7741283.55 | 3371337.42 | 8077496.96 | 0 | 0 | 3555919.35 | 2352715.19 | 2516953.39 | 0 | 0 | 73307.88 | 9504735.87 | 0 | 29504446 | 0 | 0 | 5323830.44 | 0 | 0 | 0 | 0 | 0 | 4603576 | 0 | 9485567.19 | 19031040 | 15327811.8 | 9211500.48 | 8970328.8 | 10290898.9 | 0 | 211375.45 | 9195321.6 | 0 | 2680838.46 | 0 | 9173040 | 143184.6 | 3986323.2 | 15423206.4 | 0 | 0 | 0 | 0 | 0 | 0 | 0 | 0 |  | 684571464.02 | 388629443.79 | 1073200907.81 | 114469993.1 | 63338181 | 62532383.15 | 85609005.42 | 513875898.69 | 39009181.87 | 415373.4 | 79397950.5 | 78899553.53 | 26847456 | 8805931.15 | 0 | 0
Yesterday Day Peak | 0 | 0 | 120 | 180 | 0 | 0 | 0 | 398 | 322 |  | 0 | 450 | 308 | 58 | 82 | 15 | 320 | 0 | 189 | 68 | 74 | 16 | 0 | 0 | 0 | 0 | 0 | 35 | 35 | 19 | 20 | 21 | 33 | 22 | 8 | 0 | 35 | 30 | 110 | 0 | 8 | 219 | 0 | 0 | 0 |  | 12 | 16 | 34 | 23 | 0 | 0 | 12 | 2 | 0 | 0 | 0 | 290 | 260 | 196 | 0 | 0 | 32 | 0 | 0 | 43 | 0 | 20 | 0 | 20 | 11 | 25 | 6 | 176 | 29 | 0 | 17 | 1 | 43 | 41 | 47 | 47 | 112 | 0 | 54 | 78 | 0 | 0 | 0 | 0 | 10 | 310 | 8 | 5 | 0 | 47 | 307 | 0 | 68 | 97 | 17 | 0 | 25 | 51 | 5 | 376 | 19 | 17 | 17 | 5 | 88 | 17 | 17 | 114 | 9 | 21 | 355 | 53 | 27 | 35 | 34 | 0 | 17 | 25 | 35 | 1 | 240 | 18 | 0 | 0 | 10 |  | 912 | 0 | 195 | 0 | 45 | 213 | 0 | 0 | 0 | 0 | 0 | 130 | 23 | 32 | 0 | 0 | 0 | 7 | 0 | 0 | 0 | 0 | 0 | 0 | 0 | 0 | 0 | 5 | 70 | 0 | 230 | 0 | 0 | 188 | 0 | 0 | 0 | 0 | 0 | 157 | 0 | 414 | 53 | 0 | 35 | 15 | 42 | 0 | 4 | 35 | 0 | 109 | 0 | 17 | 3 | 21 | 35 | 348 | 0 | 324 | 3 | 150 | 757 | 56 | 0 |  | 11970 | DayPeak
Yesterday Evening Peak | 0 | 0 | 120 | 170 | 0 | 0 | 0 | 404 | 337 | 0 | 0 | 450 | 290 | 74 | 51 | 30 | 330 | 0 | 196 | 75 | 91 | 48 | 0 | 0 | 0 | 0 | 35 | 55 | 55 | 19 | 20 | 25 | 33 | 23 | 25 | 0 | 35 | 30 | 107 | 0 | 25 | 226 | 0 | 0 | 0 | 0 | 12 | 24 | 34 | 22 | 0 | 32 | 13 | 20 | 0 | 0 | 0 | 280 | 200 | 199 | 0 | 0 | 20 | 0 | 0 | 51 | 0 | 33 | 43 | 20 | 11 | 32 | 6 | 168 | 34 | 0 | 17 | 0 | 43 | 41 | 50 | 47 | 112 | 0 | 61 | 81 | 0 | 135 | 0 | 0 | 10 | 300 | 16 | 5 | 0 | 148 | 251 | 0 | 88 | 100 | 133 | 0 | 25 | 100 | 122 | 352 | 85 | 51 | 51 | 0 | 280 | 17 | 34 | 114 | 96 | 21 | 400 | 85 | 0 | 90 | 48 | 0 | 17 | 0 | 115 | 34 | 240 | 54 | 0 | 0 | 2 |  | 797 | 0 | 175 | 0 | 80 | 222 | 0 | 0 | 23 | 76 | 40 | 130 | 27 | 48 | 0 | 0 | 0 | 35 | 28 | 95 | 0 | 0 | 35 | 43 | 35 | 0 | 0 | 5 | 70 | 0 | 230 | 0 | 0 | 181 | 0 | 0 | 0 | 0 | 0 | 154 | 0 | 418 | 54 | 150 | 50 | 50 | 71 | 0 | 0 | 55 | 0 | 108 | 0 | 150 | 0 | 0 | 114 | 314 | 0 | 305 | 0 | 307 | 752 | 0 | 0 |  | 14131 | EvPeak
Forecast for Evening | 0 | 0 | 120 | 180 | 0 | 0 | 0 | 400 | 340 | 0 | 0 | 450 | 305 | 75 | 95 | 30 | 330 | 0 | 200 | 90 | 92 | 64 | 0 | 0 | 0 | 0 | 35 | 55 | 55 | 22 | 20 | 22 | 33 | 24 | 25 | 0 | 35 | 30 | 110 | 0 | 25 | 225 |  | 0 | 0 | 0 | 12 | 40 | 34 | 23 | 0 | 50 | 12 | 25 | 0 | 0 | 0 | 300 | 260 | 200 | 0 | 0 | 32 | 0 | 0 | 51 | 0 | 40 | 43 | 20 | 11 | 32 | 20 | 152 | 55 | 0 | 19 | 0 | 43 | 42 | 50 | 50 | 112 | 0 | 60 | 81 | 0 | 135 | 0 | 0 | 10 | 300 | 16 | 11 | 0 | 148 | 300 | 0 | 86 | 100 | 149 | 0 | 25 | 50 | 150 | 350 | 85 | 52 | 51 | 0 | 300 | 17 | 34 | 114 | 95 | 21 | 400 | 92 | 0 | 90 | 68 | 0 | 18 |  | 115 | 35 | 240 | 163 |  | 0 | 10 |  | 930 | 0 | 240 |  | 98 | 220 | 0 | 0 | 25 | 80 | 32 | 130 | 29 | 48 | 0 | 0 | 0 | 35 | 35 | 80 | 0 | 0 | 35 | 43 | 35 | 0 | 0 | 8 | 70 | 0 | 230 | 0 | 0 | 190 |  | 0 | 0 | 0 | 0 | 160 | 0 | 414 | 73 | 200 | 50 | 50 | 50 | 0 | 0 | 55 | 0 | 110 |  | 150 |  |  | 115 | 206 |  | 320 |  | 300 | 760 |  | 0
Forecast for Day | 0 | 0 | 120 | 180 | 0 | 0 | 0 | 390 | 340 | 0 | 0 | 450 | 305 | 67 | 80 | 15 | 330 | 0 | 200 | 75 | 74 | 16 | 0 | 0 | 0 | 0 | 0 | 35 | 35 | 22 | 20 | 22 | 33 | 24 | 8 | 0 | 35 | 30 | 110 | 0 | 8 | 225 |  | 0 | 0 | 0 | 12 | 32 | 34 | 23 | 0 | 19 | 12 | 10 | 0 | 0 | 0 | 300 | 260 | 200 | 0 | 0 | 20 | 0 | 0 | 51 | 0 | 40 | 43 | 20 | 11 | 25 | 15 | 129 | 30 | 0 | 19 | 1.6 | 43 | 42 | 50 | 50 | 112 | 0 | 60 | 81 | 0 | 135 | 0 | 0 | 10 | 300 | 16 | 11 | 0 | 48 | 300 | 0 | 68 | 100 | 17 | 20 | 25 | 34 | 5 | 300 | 19 | 34 | 17 | 5 | 88 | 17 | 17 | 114 | 9 | 21 | 400 | 73 | 50 | 35 | 34 | 0 | 18 | 30 | 36 | 17 | 240 | 18 |  | 0 | 13 |  | 930 | 0 | 240 | 0 | 49 | 200 | 0 | 0 | 15 | 36 | 16 | 130 | 25 | 16 | 0 | 0 | 0 | 35 | 30 | 40 | 0 | 0 | 35 | 0 | 35 | 0 | 0 | 8 | 70 | 0 | 230 | 0 | 0 | 190 | 0 | 0 | 0 | 0 | 0 | 165 | 0 | 414 | 73 | 0 | 35 | 15 | 35 | 0 | 8 | 35 | 0 | 110 |  | 17 | 6 | 100 | 35 | 206 |  | 320 | 30 | 150 | 760 | 130 | 0 |  |  |  |  | g | h | o | c | h | t | s
Generation at 08:00(Today) | 0 | 0 | 120 | 180 | 0 | 0 | 0 | 400 | 303 | 0 | 0 | 450 | 303 | 67 | 17 | 0 | 329 | 0 | 195 | 58 | 50 | 16 | 0 | 0 | 0 | 0 | 0 | 0 | 0 | 0 | 20 | 26 | 33 | 24 | 8 | 0 | 35 | 30 | 110 | 0 | 8 | 223 | 0 | 0 | 0 | 0 | 12 | 16 | 34 | 23 | 0 | 19 | 13 | 10 | 0 | 0 | 0 | 280 | 220 | 195 | 0 | 0 | 20 | 0 | 0 | 51 | 0 | 0 | 34 | 20 | 11 | 25 | 6 | 146 | 28 | 0 | 19 | 0 | 43 | 41 | 50 | 44 | 112 | 0 | 60 | 81 | 0 | 136 | 0 | 0 | 10 | 285 | 16 | 5 | 0 | 48 | 0 | 0 | 68 | 0 | 17 | 7 | 25 | 17 | 6 | 241 | 19 | 17 | 17 | 2 | 88 | 17 | 17 | 16 | 9 | 21 | 393 | 53 | 6 | 17 | 17 | 0 | 18 | 9 | 18 | 17 | 240 | 0 | 0 | 0 | 3 | 0 | 911 | 0 | 190 | 0 | 32 | 221 | 0 | 0 | 15 | 40 | 0 | 130 | 18 | 16 | 0 | 0 | 0 | 35 | 0 | 0 | 0 | 0 | 0 | 0 | 0 | 0 | 0 | 8 | 68 | 0 | 230 | 0 | 0 | 191 | 0 | 0 | 0 | 0 | 0 | 160 | 0 | 394 | 54 | 0 | 35 | 15 | 33 | 0 | 1 | 35 | 0 | 110 | 0 | 17 | 1 | 51 | 0 | 314 | 0 | 306 | 5 | 150 | 757 | 13 | 0 | 0 |  |  |  | 154.3902 | 21.7207 | 57.8071 | 51.1145 | 0.30738 | 3.5482 | 3.5023
292.3904
| Minimum Generation |  | 10667 | 6:00
| Highest Generation |  | 14131 | 21:00
| Day Peak Generation |  | 11970 | 12:00
| Evening Peak Generation |  | 14131 | 21:00
| HVDC Max Flow |  | 914 | 8:00
| HVDC EvPeak Flow |  | 797 | 21:00
| Load factor L.F |  | 84.4% | [163 empty] | 1275.5

## P1
POWER GRID COMPANY OF BANGLADESH LTD.
NATIONAL LOAD DESPATCH CENTER
DAILY REPORT
[7 empty] | Reporting Date : | 2023-06-22
Till now the maximum generation is : - |  |  |  | 15648 | 21:00 | Hrs on | 2023-04-19
The Summary of Yesterday's |  |  | 2023-06-21 | Generation & Demand |  | Today's Actual Min Gen. & Probable Gen. & Demand
Day Peak Generation : |  |  | 11970 | MW Hour : | 12:00 | Min. Gen. at | 5:00 | 10976
Evening Peak Generation : |  |  | 14131 | MW Hour : | 21:00 | Available Max Generation : |  | 14792
E.P. Demand (at gen end) : |  |  | 14168 | MW Hour : | 21:00 | Max Demand (Evening) : |  | 14300
Maximum Generation : |  |  | 14131 | MW Hour : | 21:00 | Reserve(Generation end) |  | 492
Total Gen. (MKWH) : |  |  | 286.2223 | System Load Factor : | 84.4% | Load Shed : |  | 0
EXPORT / IMPORT THROUGH EAST-WEST INTERCONNECTOR
Export from East grid to West grid :- Maximum |  |  |  | 1010 | MW at | 22:00 | Energy
Import from West grid to East grid :- Maximum |  |  |  | - | MW at | - | Energy | -
|  | Water Level of Kaptai Lake at 6:00 A M on |  | 2023-06-22
Actual : |  | 75.22 | Ft.(MSL) , | Rule curve : | 81.3 | Ft.( MSL )
Gas Consumed : |  | Total = | 1220.43 | MMCFD. | Oil Consumed (PDB) :
HSD :
FO :
Cost of the Consumed Fuel (PDB+Pvt) : |  |  | Gas : | 177002376.25
: |  |  | Coal : | 39009181.87 | Oil : | 757782408.14 | Total : | 973793966.26
Load Shedding & Other Information
Area |  | Yesterday |  |  |  | Today
|  |  |  | Estimated Demand (S/S end) |  | Estimated Shedding (S/S end) |  | Rates of Shedding
|  | MW |  | MW |  |  | MW | (On Estimated Demand)
Dhaka |  | 35 | 840:00 | 5083.8668 |  |  | 0 | 0%
Chittagong Area |  | 0 | 0:00 | 1400.0384 |  |  | 0 | 0%
Khulna Area |  | 0 | 0:00 | 1962.1165 |  |  | 0 | 0%
Rajshahi Area |  | 0 | 0:00 | 1706.2972 |  |  | 0 | 0%
Cumilla Area |  | 0 | 0:00 | 1403.5387 |  |  | 0 | 0%
Mymensingh Area |  | 0 | 0:00 | 1044.3414 |  |  | 0 | 0%
Sylhet Area |  | 0 | 0:00 | 584.8911 |  |  | 0 | 0%
Barisal Area |  | 0 | 0:00 | 487.8885 |  |  | 0 | 0%
Rangpur Area |  | 0 | 0:00 | 954.2139 |  |  | 0 | 0%
Total |  | 35 |  | 14627.1926 |  |  | 0
Information of the Generating Units under shut down.
|  | Planned Shut- Down |  |  | Forced Shut- Down
1) Barapukuria ST: Unit- 2
2) Ghorasal-3,7
3) Bhula Nuton Biddut ST
4) Baghabari-71,100 MW
5) Raozan unit-2
6) Siddhirganj 210 MW .
7) Shajibazar 330 MW
Outage | Restore | Additional Information of Machines, lines, Interruption / Forced Load shed etc. | [5 empty] | Remark
Time | Time
08:18 | 10:04 | Patuakhali-Payra 132kV Ckt-2 S/D from Patuakhali end Due to Red hot Maintenance.
08:42 | 09:30 | Kishoreganj 132/33kV S/S 33 kV T2 Bus Forced S/D Due to Hot spot remove work Mollahpara feeder.
11:00 |  | Ghorashal 132kV bus-1 was switched on.
11:03 |  | Ghorashal 230/132kV ATR-2 was switched on.
| 11:08 | Ashuganj-Ghorasal 132kV Ckt-1 is restored.
| 11:11 | Ghorasal-Joydeb-B 132kV Ckt-1 is restored.
| 12:13 | Gopalganj 132/33kV S/S Gopalganj 100 MW PS is restored.
13:56 | 17:04 | Gollamari 132/33kV S/S E01 Gollamari-Gopalgonj Line - 1 Project Work S/D Due to NLDC signal testing
14:03 | 16:55 | Gollamari 132/33kV S/S 132kV Bus Coupler Project Work S/D Due to NLDC signal testing.
15:01 | 15:03 | Gulsan-Rampura 132kV Ckt-1 Project Work S/D from Rampura 230/132kV end Due to Comand by NLDC.
15:16 | 15:48 | Tangail 132/33kV S/S Tr-4 LT Tripped showing Alstom MVA JM relays Due to Tr-4 132 kV CB Trip.
15:16 | 15:21 | Tangail 132/33kV S/S RPCL-1 Tripped showing ABB REL 670 relays Due to Bad Weather
15:33 | 15:58 | Joydebpur 132/33kV S/S GT-4 HT Scheduled S/D Due to GT-4 33KV GIS CB Gas Felling.
15:44 | 18:33 | Bhaluka-Mymensingh 132 kV Ckt-2 Tripped from Bhaluka end showing Micom ALSTOM Distance Relay
17:12 |  | Sylhet CCPP 225 MW GT was sync.
| 17:18 | Aminbazar-Kaliakoir 230kV Ckt-1 is restored.
17:58 | 21:30 | Shahjadpur 132/33kV S/S T-2(415T) LT Forced S/D Due to Relay maintenance work.
| 20:15 | Chandraghona 132/33kV S/S TR-01(406T) LT is restored.
20:47 |  | Bogura West 400/230 kv 750MVA Tx1 was charged first time
400 KV side. Convener Md. Moksedur Rahman, CE Tr-2. Phone
no-01711495265
21:30 | 21:35 | Sreemongol 132/33kV S/S 132/33kv T-2 LT Tripped showing O/C relays Due to 33kV feeder Fault
21:36 | 21:50 | Sreemongol 132/33kV S/S 132/33kv T-2 HT Forced S/D Due to Heavy Rain And Thundaring.
22:40 | 23:18 | Mithapukur 132/33kV S/S TR-2 (414T) LT Tripped showing Non directional OC optd RB phase, 2nd and 5th | [5 empty] | 28 MW load interrup.
harmonics relays.
22:40 | 23:21 | Mithapukur 132/33kV S/S TR-1(404T) LT Tripped showing Diff optd Y and B phase, 2nd and 5th harmonics. relays. | [5 empty] | 28 MW load interrup.
01:24 | 01:42 | Panchagar-Thakurgaon 132kV Ckt-1 Tripped from Thakurgaon end showing Distance Protection Relay (Micom P442) | [5 empty] | 20 MW load interrup.
relays Due to E/F Trip,
02:12 |  | Siddhirganj GT-1&2 tripped due to GBC trip.
03:34 |  | Siddhirganj GT-1 was sync.
04:08 |  | Siddirganj GT-2 was synch.
07:03 |  | Kallyanpur 132/33kV S/S GT-3 (132kV) HT Scheduled S/D Due to Maintenance Work
07:22 |  | Chuadanga 132/33kV S/S 132kV Tr. T1(416T) HT Forced S/D Due to Red hot maintanence of 33 kV bus section -2 | [5 empty] | 45 MW load interrup.
| Sub Divisional Engineer |  |  |  | Executive Engineer |  |  | Superintendent Engineer
| Network Operation Division |  |  |  | Network Operation Division |  |  | Load Despatch Circle

## P2
EVENING PEAK GENERATION AND DAY LONG ENERGY DATA OF POWER STATIONS
| Date : | 2023-06-21 | [5 empty] | Page -2
Sl. |  |  |  |  | Present | Peak | Energy
No. | Name of the Power Stations |  | Producer | Installed Capacity | Capacity | Hour | Generated | Remarks
Generation
|  |  |  | Unit No. X Capacity | MW | MW | KWH
1 | Ghorasal Repowered CCPP:Unit-3 (GT |  | PDB | 1*260 | 260 | 0 | 0 | Under maint.
2 | Ghorasal Repowered CCPP Unit-4 |  | PDB | 1*210 | 180 | 120 | 2865187 | Gas shortage
| Ghorasal TPP Unit-5 |  | PDB | 1*210 | 190 | 170 | 4189500
3 | Ghorasal 365 MW CCPP Unit-7 |  | PDB | 1*243+1*122 | 365 | 0 | 0 | Under maint.
| Ghorashal 78.5 MW PP(MAX) |  | QRPP | 2*40 | 0 | 0 | 0
4 | Ghorashal 108MW PP (Regent) |  | IPP | 34*3.35 | 108 | 0 | 0 | Gas shortage
5 | Haripur GTPP |  | SBU, PDB | 2*32 | 20 | 0 | 0 | Under maint.
6 | Haripur 412 MW CCPP |  | EGCB | 1*273+1*139 | 412 | 404 | 9654270
7 | Haripur 360MW CCPP(HPL) |  | IPP | 1*235+1*125 | 360 | 337 | 7602000 | Machine problem
8 | Meghnaghat 450 MW CCPP(MPL) |  | IPP | 2*150+1*150 | 450 | 450 | 10030500
9 | Meghnaghat 100 MW(IEL) |  | NENP | 12*8.9 | 100 | 74 | 1561920 | Fuel shortage
10 | Meghnaghat CCPP(Summit) |  | IPP | 2*110+1*110 | 335 | 290 | 7179345 | FGMO
11 | Madanganj 102 PP(Summit) |  | NENP | 6*17 | 102 | 51 | 1468028 | Fuel shortage
12 | Madanganj-55 MW PP(Summit) |  | IPP | 3*17.08+1*11.3 | 55 | 30 | 291775 | Fuel shortage
13 | Keraniganj 100 MW PP (Powerpac) |  | QRPP | 8*13.45 | 20 | 0 | 0
14 | Narshingdi 22 MW PP (Doreen) |  | SIPP, REB | 8*2.90 | 22 | 19 | 427212 | Engine problem
15 | 210 MW Siddhirgonj TPP |  | PDB | 1*210 | 115 | 0 | 0 | Under maint.
16 | Siddhirgonj 2*120 MW GTPP |  | EGCB | 2*105 | 210 | 196 | 4855000 | Gas shortage
17 | Siddhirganj 100 PP(Dutch Bangla) |  | NENP | 12*8.9 | 100 | 75 | 1605120 | Fuel shortage
18 | Siddhirganj 335 MW CCPP |  | EGCB | 1*217+118 | 335 | 330 | 7711903
19 | Gagnagar 102 MW PP (Digital Power) |  | IPP | 12*8.924 | 102 | 91 | 1531296 | Engine problem
20 | Katpotti 52 MW PP (Sinha) |  | IPP | 7*7.9 | 0 | 0 | 0 | Fuel shortage
21 | Kamalaghat 54 MW PP(Banco Energy) |  | IPP | 3*18 | 54 | 35 | 255960 | Fuel shortage
22 | Kodda 150 MW PP |  | BPDB-RPCL | 9*17.06 | 149 | 48 | 534720 | Fuel shortage
23 | Manikganj 55 MW PP (Northern) |  | IPP | 3*19.3 | 55 | 55 | 467258
24 | Nababganj 55 MW PP (Southern power ) |  | IPP | 3*19.3 | 55 | 55 | 464141
25 | Bosila 108MW PP(CLC) |  | IPP | 12*8.775+1*3.5 | 0 | 0 | 0
26 | Summit Power,(Madhabdi+Ashulia) |  | SIPP,REB | 3*3.67+4*8.73 | 80 | 45 | 1062300 | Engine problem
27 | Maona 33 MW PP(Summit) |  | SIPP,REB | 4*8.73 | 33 | 33 | 760600
28 | Rupganj 33 MW PP(Summit) |  | SIPP,REB | 4*8.73 | 33 | 23 | 555200 | Engine problem
29 | Gazipur 52 MW PP |  | RPCL | 6*8.9 | 52 | 25 | 312960 | Fuel shortage
30 | Tongi 80 MW GTPP |  | PDB | 1* 105 | 105 | 0 | 0
31 | Kodda 300 MW PP Unit-2 (Summit) |  | IPP | 18*17.076 | 300 | 148 | 1696144 | Fuel shortage
32 | Keranigonj 300 MW PP (APR) |  | IPP | 256*1.4 | 300 | 251 | 2180721 | Fuel shortage
33 | Bramhangoan 100 MW PP (Aggreko) |  | IPP | 114*0.959 | 100 | 0 | 0 | Contract Expired
34 | Aurahati 100MW PP (Aggreko) |  | IPP | 0.85*23+0.95*91 | 100 | 100 | 1188838
35 | Kodda 149 MW PP Unit-1 (Summit) |  | IPP | 8*18.45+8.97 | 149 | 133 | 1002672 | Engine problem
36 | Gazipur 100 MW PP |  | RPCL | 6*17.5 | 105 | 51 | 770717 | Fuel shortage
37 | Meghnaghat 104 MW PP (OPCL) |  | IPP | 18.5*6 | 104 | 85 | 1561920 | Fuel shortage
38 | Manikgonj 162MW PP(MPGL) |  | IPP | 9*18 | 162 | 90 | 961920 | Fuel shortage
39 | Spectra Solar Plant Ltd. |  | IPP | 35 | 35 | 0 | 143320
40 | Kanchan Purbachal Power Generation Ltd. |  | IPP | 18.4*3 | 55 | 34 | 528120 | Fuel shortage
| Dhaka area Total |  |  |  | 5867 | 3848 | 75420567
41 | Chattogram TPP-1 |  | PDB | 1*210 | 180 | 107 | 2600000 | Gas shortage
| Chattogram TPP-2 |  | PDB | 1*210 | 180 | 0 | 0 | Gas shortage
42 | Raozan 25 MW PP |  | RPCL | 3*8.9 | 25 | 25 | 253260
43 | Teknaf 20MW PP (Solartech) |  | IPP | 20 | 20 | 0 | 56160
44 | Patenga 50MW PP (Baraka) |  | IPP | 8*6.98 | 50 | 32 | 384960
45 | Kaptai Hydro: Unit-1,2,3,4, 5 |  | PDB | 2*40+3*50 | 230 | 65 | 1538420 | Low Water level
46 | Sikalbaha 225MW |  | PDB | 1*150+1*75 | 225 | 226 | 5410670
47 | Sikalbaha Peaking GT |  | PDB | 1*150 | 150 | 0 | 0 | Under maint.
48 | Sikalbaha 105 MW PP (Baraka Sikalbaha) |  | IPP | 6*17.5 | 105 | 51 | 596327 | Fuel shortage
49 | Hathazari 100 MW peaking PP |  | PDB | 11*8.9 | 98 | 24 | 528816 | Engine problem
50 | Dohazari -Kalaish 100 MW Peaking |  | PDB | 6*17 | 102 | 34 | 795557 | Engine problem
51 | Juldah 100 MW Unit-1 (Acorn) |  | NENP | 8*13.45 | 100 | 22 | 553320 | Fuel shortage
52 | Juldah 100 MW PP Unit-3 (Acorn) |  | IPP | 8*13.5 | 100 | 25 | 600000 | Fuel shortage
53 | Barabkunda 22 MW PP (Regent) |  | SIPP, PDB | 8*2.90 | 22 | 13 | 295392 | Engine problem
* | Malancha, Ctg. EPZ (United) |  |  | 5*8.73+3*9.34 | 0 | 20 | 427200
54 | Chattogram 108 MW PP (ECPV) |  | IPP | 16*7 | 108 | 0 | 0 | Fuel shortage
55 | Kaptai 7 MW Solar PP |  | PDB | 7.4 MW | 7 | 0 | 30598
56 | Anwara 300 MW PP (United) |  | IPP | 17*17+24 | 300 | 280 | 2980800 | Engine problem
57 | Jodiac Power |  | IPP | 3*18.55+1*3.6 | 54 | 17 | 450611 | Fuel shortage
58 | Karnaphuli Power Ltd. |  | IPP | 18.415*6+6.5 | 110 | 34 | 531920 | Fuel shortage
59 | Juldah unit-2 (Acorn) |  | IPP | 8*13.6 | 100 | 21 | 511680 | Fuel shortage
60 | Anlima Energy Ltd. |  | IPP | 6*21.2 | 116 | 48 | 676200 | Fuel shortage
| Mirsharai 150 MW |  | BPDB-RPCL | 18.5*9 | 163 | 54 | 473382 | Fuel shortage
| SS Power I |  | SS Power | 0 | 0 | 0 | 0 | On test.
| Cox's Bazar Wind |  | IPP | 66 | 0 | 2 | 173184 | On test.
| Chattogram area Total |  |  |  | 2545 | 1100 | 19868457
61 | Ashuganj TPP Unit- 3 |  | APSCL | 1*150 | 0 | 0 | 0 | Contract Expired
| Ashuganj TPP Unit- 4 |  | APSCL | 1*150 | 0 | 0 | 0 | Contract Expired
| Ashuganj TPP Unit- 5 |  | APSCL | 1*150 | 0 | 0 | 0 | Contract Expired
62 | Ashuganj 225 MW CCPP |  | APSCL | 1*142+1*75 | 221 | 199 | 4532000 | Gas shortage
63 | Ashuganj 450 MW CCPP(North) |  | APSCL | 1*360 | 360 | 280 | 7370000 | Gas shortage
64 | Ashuganj 450 MW CCPP(South) |  | APSCL | 1*360 | 360 | 200 | 6016000 | Gas shortage
| Ashuganj 420 MW CCPP(East) |  | APSCL | 284*1+116*1 | 400 | 240 | 5890300 | Gas shortage
65 | Ashuganj 50 MW PP |  | APSCL | 14*3.968 | 45 | 20 | 873936
66 | Ashuganj 55 MW PP (Precision) |  | QRPP | 15*4 | 0 | 0 | 0 | Contract Expired
67 | Ashuganj 195MW PP (APSCL-United) |  | IPP | 20*9.73+1*16 | 195 | 0 | 0 | Gas shortage
68 | Ashuganj 51 MW PP (Midland) |  | IPP | 6*9.34 | 51 | 51 | 990440
69 | Ashuganj 150MW PP (Midland) |  | IPP | 23*7.015 | 150 | 122 | 659054 | Fuel shortage
70 | Titas 50 MW Peaking PP |  | PDB | 6*8.92 | 52 | 33 | 218592 | Machine problem
71 | Chandpur 150 MW CCPP |  | PDB | 1*106+1*57 | 163 | 0 | 0 | Under maint.
72 | Chandpur 200MW (Desh energy) |  | IPP | 12*18.4 | 200 | 100 | 1327200 | Fuel shortage
73 | Feni 22MW PP (Doreen) |  | SIPP, PDB | 8*2.90 | 22 | 20 | 462096
74 | Feni 11 MW PP (Doreen) |  | SIPP, REB | 4*2.90 | 11 | 11 | 245520
** | Impoprt (Tripura) |  | Imported power | 0 | 160 | 168 | 3739200
75 | Jangalia 33MW PP (Summit) |  | SIPP, PDB | 4*8.73 | 33 | 32 | 662100 | Engine problem
76 | Jangalia 52 MW PP (Lakdanavi) |  | IPP | 6*8.92 | 52 | 43 | 488962 | Fuel shortage
77 | Cumilla 25 MW PP (Summit) |  | SIPP, REB | 3*3.67+2*6.97 | 25 | 6 | 214740 | Engine problem
78 | Daudkandi 200 MW PP (B.Trac) |  | IPP | 154*1.4 | 200 | 0 | 0 | Contract Expired
79 | Feni Lanka Power |  | IPP | 7*18.415+1*9.78 | 114 | 114 | 1340640
80 | Chowmuhani 113 MW |  | IPP | 12*9.78+2*3.1 | 113 | 96 | 635040 | Fuel shortage
81 | Bhairob 54.5 MW |  | IPP | 3*18.2 | 54 | 17 | 558720 | Engine problem
82 | Chandpur 115(Doreen) |  | IPP | 4*18.5+2*22.5 | 115 | 115 | 1111680
| Cumilla Area Total |  |  |  | 3096 | 1867 | 37336220
83 | RPCL 210MW CCPP |  | IPP | 4*35+1*70 | 202 | 34 | 1002240 | Gas shortage
84 | Tangail 22 MW PP (Doreen) |  | SIPP, PDB | 8*2.90 | 22 | 17 | 363276 | Engine problem
85 | Jamalpur 95 MW PP(Powerpac) |  | IPP | 12*8.924 | 0 | 0 | 0 | Under maint.
86 | Sarishabari 3 MW Solar Plant |  | IPP | 1*3 | 3 | 0 | 4000
87 | Mymensingh 200 MW PP (United) |  | IPP | 9.78*21 | 200 | 88 | 1713600 | Fuel shortage
88 | Jamalpur 115 MW PP (United) |  | IPP | 9.78*12 | 115 | 85 | 715200 | Fuel shortage
89 | Sutiakhali 50 MW Solar PP |  | IPP | 50 | 50 | 0 | 140630
90 | Tangail Palli Power Gen 22 MW |  | IPP | 4*6.7 | 22 | 12 | 298800 | Fuel shortage
| Mymensingh Area Total |  |  |  | 614 | 236 | 4237746
91 | Fenchugonj CCPP Phase-1 |  | PDB | 2*32+1*33 | 70 | 43 | 1024000 | Machine problem
92 | Fenchugonj CCPP Phase-2 |  | PDB | 2*35+1*35 | 90 | 41 | 869940 | Machine problem
93 | Kushiara 163 MW CCPP (KP) |  | IPP | 1*109+1*54 | 163 | 112 | 2476473 | ST Under maint.
94 | Shajibazar 330 MW CCPP |  | PDB | 3*110 | 330 | 0 | 0 | Under maint.
95 | Fenchugonj 51 MW PP (Barakatullah) |  | RPP | 19*2.90 | 51 | 50 | 1177800
| Fenchuganj 44MW (Energyprima) |  | NENP | 12*3.3+5*2 | 50 | 47 | 1169640
96 | Hobiganj 11MW PP Cofidence-E |  | SIPP, REB | 4*2.90 | 11 | 5 | 167794 | Engine problem
97 | Shahjibazar GTPP Unit- 8 & 9 |  | PDB | 2*35 | 66 | 61 | 1426560
98 | Shahjibazar 86MW PP (Shahjibazar) |  | RPP | 32*2.90 | 86 | 81 | 1907520
99 | Shahjibazar 100 MW GTPP |  | PDB | 1*100 | 100 | 0 | 0 | Under maint.
100 | Sylhet 225 MW CCPP |  | PDB | 1*142+1*89 | 231 | 135 | 853890 | ST Under maint.
101 | Sylhet 20 MW GTPP |  | PDB | 1*20 | 20 | 0 | 0 | Under maint.
| Sylhet 50MW PP (EPL) |  | NENP | 27*2 | 0 | 0 | 0 | Contract Expired
102 | Shahjahanulla 25 MW PP |  | SIPP, REB | 3*9.34 | 25 | 16 | 365856 | Engine problem
103 | Bibiana-II 341 MW CCPP (Summit) |  | IPP | 1*222+1*119 | 341 | 300 | 7284500 | FGMO
104 | Bibiyana-III 400 MW CCPP |  | PDB | 285*1+134*1 | 400 | 352 | 7032000
105 | Sylhet 10MW PP (Desh) |  | RPP | 6*1.95 | 10 | 10 | 252900
106 | Bibiyana South 400 MW |  | PDB | 400 MW | 383 | 400 | 9171700
| Sylhet Area Total |  |  |  | 2427 | 1653 | 35180573
107 | Bheramara GTPP Unit-3 |  | PDB | 1*20 | 16 | 0 | 0 | Fuel shortage
** | Bheramara (HVDC ) |  | Imported power | 2*500 | 1000 | 797 | 21112727
108 | Khulna 115 PP MW (KPCL-2) |  | NENP | 7*17 | 115 | 80 | 1542720 | Fuel shortage
109 | Faridpur 50 MW Peaking PP |  | PDB | 8*6.89 | 54 | 23 | 319680 | Engine problem
110 | Khulna 225 MW CCPP |  | NWPGCL | 1*150+1*75 | 230 | 222 | 4811997
111 | Gopalganj 100 MW Peaking PP |  | PDB | 16*6.98 | 109 | 76 | 726400 | Engine problem
112 | Bheramara 410 MW CCPP |  | NWPGCL | 1*278+1*132 | 410 | 175 | 4946688 | Gas shortage
| Noapara 40 MW PP (Khanjahan Ali) |  | NENP | 5*8.5 | 40 | 40 | 231000
113 | Noapara 100 MW PP (Bangla Trac) |  | IPP | 70*1.4 | 0 | 0 | 0 | Contract Expired
114 | Rupsha 105 MW PP (Orion rupsha) |  | IPP | 6*18.445 | 105 | 54 | 1416000 | Fuel shortage
115 | Madhumati 100 MW PP |  | NWPGCL | 6*18 | 105 | 50 | 620784 | Fuel shortage
116 | Mongla Orion 100 MW Solar PP |  | IPP | 100 | 100 | 0 | 339840
| Khulna 330 MW CCPP (OIL) |  | BPDB | 1*220+1*110 | 0 | 314 | 7179596 | On test.
| Rampal 1320 MW (BIFPCL) |  | NTPC&BPDB | 660*2 | 617 | 305 | 7825455 | Coal shortage.
| Kulna 225 MW CCPP (GAS) |  | NWPGCL | 0 | 0 | 0 | 0
| Khulna Area Total |  |  |  | 2901 | 2136 | 51072887
117 | Barisal 110 MW PP (Summit ) |  | IPP | 7*17.076 | 110 | 48 | 717792 | Fuel shortage
118 | Bhola 33 MW PP (Venture) |  | NENP | 1*34.50 | 40 | 27 | 578200 | Engine problem
119 | Bhola 225 MW CCPP |  | PDB | 2*63+1*68 | 194 | 130 | 3071000 | Machine problem
120 | Bhola 95 MW PP (Aggreko) |  | QRPP | 96*1.10 | 0 | 0 | 0 | Contract Expired
121 | Payra 1320 MW |  | BCPCL | 2*622 | 1244 | 0 | 0 | Coal shortage.
122 | Bhola Nutan Biddut BD LTD |  | IPP | 220 | 220 | 108 | 2628273 | GT-1 Under maint.
123 | United Payra Power Ltd. |  | IPP | 8*18.5+1*9.5 | 150 | 150 | 1239600
| Barisal 307 MW |  | BCPCL | 307*1 | 307 | 307 | 4778200
| Barisal Area Total |  |  |  | 2265 | 770 | 13013065
124 | Baghabari 71 MW GTPP |  | PDB | 1*71 | 71 | 0 | 0 | Gas shortage
| Baghabari 100 MW GTPP |  | PDB | 1*100 | 100 | 0 | 0 | Gas shortage
125 | Baghabari 50 MW Peaking PP |  | PDB | 6*8.9 | 52 | 35 | 461615 | Engine problem
126 | Bera 70 MW Peaking PP |  | PDB | 9*8.29 | 71 | 28 | 192758 | Engine problem
127 | Amnura 50 MW PP(Sinha) |  | QRPP | 7*7.79 | 28 | 0 | 0 | Fuel shortage
128 | Katakhali 50 MW PP (Northern) |  | QRPP | 6*8.9 | 50 | 0 | 0 | Fuel shortage
129 | Katakhali 50 MW Peaking PP |  | PDB | 6*8.7 | 50 | 35 | 210285 | Fuel shortage
130 | Sirajgonj Unit-1 225MW |  | NWPGCL | 1*150+1*75 | 210 | 181 | 4589509 | Gas shortage
131 | Sirajgonj Unit-2 225MW |  | NWPGCL | 1*150+1*75 | 220 | 0 | 0
132 | Sirajgonj Unit-3 225MW |  | NWPGCL | 1*141 | 220 | 154 | 3968600 | Gas shortage
133 | Sirajgonj 400 MW CCPP Unit-4 |  | SNWPGCL | 1*282+1*132 | 414 | 418 | 9581381
134 | Santahar 50 MW Peaking PP |  | PDB | 6*8.7 | 50 | 35 | 149197 | Engine problem
135 | Bogra 22 MW PP (GBB) |  | RPP | 6*4 | 22 | 0 | 0 | Contract Expired
136 | Bogura 20 MW PP (Energyprima) |  | NENP | 5*3.3+5*2 | 0 | 0 | 0
137 | Ullapara 11 MW PP (Summit) |  | SIPP, REB | 4*2.90 | 11 | 5 | 96840 | Engine problem
138 | Natore 52 MW PP (Rajlanka) |  | IPP | 6*8.92 | 52 | 43 | 172613 | Fuel shortage
139 | Chapainawabganj 100 MW Peaking PP |  | PDB | 12*8.924 | 104 | 95 | 516464 | Engine problem
140 | Baghabari 200 MW PP (Paramount) |  | IPP | 135*1.6 | 200 | 150 | 730940
141 | Bagura 113 MW PP (Confidence)-2 |  | IPP | 6*18.55+7.2 | 113 | 50 | 778656 | Fuel shortage
142 | Confidence Power Bogura Unit-1 113 MW |  | IPP | 6*18.55 | 113 | 55 | 757440 | Fuel shortage
143 | Sirajgonj 6.55 MW Solar |  | NWPGCL | 1*6 | 6 | 0 | 12660
| Adani Power Jharkhanda Ltd |  | Import | 748*1 | 748 | 752 | 18283636
| Rajshahi Area Total |  |  |  | 2905 | 2036 | 40502594
144 | Barapukuria TPP Unit-1 |  | PDB | 1*125 | 85 | 70 | 1635927
| Barapukuria TPP Unit-2 |  | PDB | 1*125 | 85 | 0 | 0 | Under maint.
145 | Barapukuria 275 MW TPP Unit-3 |  | PDB | 1*275 | 274 | 230 | 5577400
146 | Rangpur 20 MW GTPP |  | PDB | 1*20 | 20 | 0 | 0
147 | Saidpur 20 MW GTPP |  | PDB | 1*20 | 20 | 0 | 0
148 | Rangpur 113 MW PP (Confidence) |  | IPP | 9*6.984+7*7.015+3.15*2 | 113 | 71 | 810307 | Fuel shortage
149 | Sympa Solar Power 8MW |  | IPP | 8 MW | 8 | 0 | 19129
150 | Energypac Power Venture Thakurgaon Ltd. |  | IPP | 115 | 115 | 114 | 1006080
| Intraco Solar 30 MW |  | IPP | 1*30 | 30 | 0 | 49910
| Teesta Solar Limited |  | BPCL | 16*12.5 | 0 | 0 | 491440
| Rangpur Area Total |  |  |  | 750 | 485 | 9590193
| Total |  |  |  | 23370 | 14131 | 286222302
| Eastern Grid Total |  |  |  | 14549 | 8704 | 172043563
| Western Grid Total |  |  |  | 8821 | 5427 | 114178739
| National Grid Total |  |  |  | 23370 | 14131 | 286222302
*Data collected from respective power station over telephone.
Executive Engineer
Network Operation Division
Page- 3

## P3
POWER GRID COMPANY OF BANGLADESH LTD.
NATIONAL LOAD DESPATCH CENTER
MAXIMUM LOAD SERVED BY DIFFERENT GRID SUB-STATIONS
QF-LDC-09
| Date: | 2023-06-21
| (a) ENTIRE EASTERN GRID : |  | 9191.47 | MW | (b) ENTIRE WESTERN GRID : |  | 4295.6 | MW
| i) Dhaka area |  | 5043.77 | MW | i) Khulna area |  | 1749 | MW
| ii) Chittagong area |  | 1364.7 | MW | ii) Rajshahi area |  | 1300.6 | MW
| iii) Comilla area |  | 1365 | MW | iii) Barisal area |  | 441 | MW
| iv) Mymensingh area |  | 936 | MW | iv) Rangpur area |  | 805 | MW
| v) Sylhet area |  | 482 | MW
|  | SYSTEM TOTAL DEMAND ( a + b ) = |  | 13487.07 | MW
MAXIMUM LOAD SERVED BY DIFFERENT SUB-STATIONS
| Sub-station | Load (MW) | Time | Sub-station | Load (MW) | Time | Sub-station | Load (MW) | Time | Sub-station | Load (MW) | Time | Sub-station | Load (MW) | Time
1 | AKS | 0 | 00:00 | Chhatak | 23 | 22:00 | Kamrangirchar | 57.6 | 13:00 | Natore | 138 | 00:00 | Shitalakhya | 103.1 | 11:00
2 | AKSML | 18 | 15:00 | Chowmuhani | 224 | 21:00 | Kaptai | N/A | N/A | Nawabganj | 46.9 | 22:00 | Sholosohor | 36 | 19:00
3 | Aftabnagar | 56 | 13:00 | Chuadanga | 109 | 21:00 | Kazla | 98 | 19:30 | Netrakona | 92 | 19:00 | Shyampur | 162 | 10:00
4 | Agargaon | 97 | 13:00 | Coxsbazar | 83 | 08:00 | Keranigonj | 78 | 19:30 | New | 87.4 | 12:00 | Siddhirganj | 128 | 13:00
5 | Agrabad | 68 | 18:00 | Cumilla(N) | 168 | 21:00 | Khagrachori | 34 | 19:30 | Niamatpur | 80 | 00:00 | Sirajganj | 106 | 21:00
6 | Amnura | 57 | 01:00 | Cumilla(S) | 176 | 12:00 | Khulna | 106 | 21:00 | Noapara | 52 | 21:00 | Sonargaon | 85 | 19:30
7 | Ashuganj | 75 | 06:00 | Daudkandi | 168 | 19:00 | Khulshi | 194 | 20:00 | PHP | 11 | 23:00 | Sreemongol | 54 | 21:00
8 | BIPTC | N/A | N/A | Dhaka | 34 | 13:00 | Kishoreganj | 130 | 21:00 | Pabna | 123 | 20:00 | Sreepur | 66.4 | 10:00
9 | BSRM | 160 | 08:00 | Dhamrai | 124 | 20:00 | Kodda | 284 | 19:30 | Palashbari | 109 | 19:30 | Srinagar | 46.3 | 23:00
10 | Bagerhat | 99 | 21:00 | Dhanmondi | 149 | 12:00 | Kulaura | 46 | 19:00 | Panchagarh | 58 | 20:00 | Sunamganj | 43 | 22:00
11 | Bakulia | 106 | 20:00 | Dohazari | 106 | 20:00 | Kurigram | 56 | 19:30 | Patuakhali | 101 | 00:00 | Sylhet | 125 | 19:30
12 | Banani | 98 | 13:00 | Faridpur | 161 | 21:00 | Kushtia | 142 | 00:00 | Payra | 22 | 01:00 | TK | 30 | 19:00
13 | Bangabhaban | 20 | 10:00 | Fatullah | 63 | 10:00 | Lalbag | 94 | 13:00 | Postogola | 59 | 13:00 | Tangail | 196 | 21:00
14 | Barapukuria | 58 | 21:00 | Fenchuganj | 44 | 18:30 | Lalmonirhat | 41 | 19:30 | Purbachal | 20 | 21:00 | Thakurgaon | 81 | 19:30
15 | Barguna | 24 | 00:00 | Feni | 121 | 19:30 | Madanganj | 46 | 00:00 | Purbasadipur | 124 | 21:00 | Tongi | 112 | 09:00
16 | Barishal | 107 | 23:00 | GPH | 86 | 01:00 | Madaripur | 108 | 21:00 | Rahanpur_I | 0 | 00:00 | Ullon | 46 | 23:00
17 | Barishal-230 | 98 | 19:00 | Ghorashal | N/A | N/A | Madartek | 85.52 | 22:00 | Rahim | 45 | 13:00 | Uttara | 72 | 12:00
18 | Baroaulia | 83 | 12:00 | Goalpara | 40 | 00:00 | Madunaghat | 57 | 19:00 | Rajbari | 68 | 21:00 | UttaraNew | 55 | 23:00
19 | Baroirhat | 63 | 20:00 | Gollamari | 50 | 00:00 | Magura | 60 | 19:00 | Rajendrapur | 82 | 23:00 | Zigatola | 93 | 19:30
20 | Bashundhara | 180 | 13:00 | Gopalganj | 103.8 | 23:00 | Mahasthangarh | 62 | 00:00 | Rajshahi | 159 | 00:00
21 | BashundharaCement | 0 | 00:00 | Gulshan | 80 | 12:00 | Manikganj | 119 | 20:00 | Rajshahi-230 | 37 | 00:00
22 | Beanibazar | 66 | 19:00 | Halishahar | 85.5 | 15:00 | Maniknagar | 102 | 13:00 | Ramganj | 106 | 22:00
23 | Benapole | 66 | 21:00 | HaripurSBU | 176 | 21:00 | Matarbari | 36 | 19:00 | Rampur | 37 | 22:00
24 | Bhaluka | 134 | 23:00 | Hasnabad | 88 | 22:00 | Matuail | 72 | 15:00 | Rangamati | 14 | 18:30
25 | Bhandaria | 48 | 19:00 | Hathazari | 76 | 20:00 | Millgate | 102 | 12:00 | Rangpur | 129 | 22:00
26 | Bhangura | 40 | 20:00 | Ishurdi | 58 | 14:00 | Mirpur | 153 | 19:30 | Ruppur | 5.6 | 09:00
27 | Bheramara(GK) | 67 | 21:00 | Jaldhaka | 58 | 21:00 | Mirsorai | 4 | 00:00 | SSM | 16 | 11:00
28 | Bhulta | 267 | 23:00 | Jamalpur | 112 | 21:00 | Mithapukur | 32 | 01:00 | Saidpur | 96 | 20:00
29 | Bog-Sherpur | 60 | 00:00 | Jashore | 138 | 21:00 | Modern | 0 | 00:00 | Satkhira | 131 | 00:00
30 | Bogura | 152 | 00:00 | Jhenaidah | 128 | 23:00 | Mogbazar | 141.5 | 15:00 | Satmasjid | 92 | 14:00
31 | Borhanuddin | 72 | 00:00 | Joydebpur | 181 | 19:30 | Mongla | 32 | 02:00 | Savar | 187 | 19:00
32 | Brahmanbaria | 165 | 19:30 | Joypurhat | 55 | 00:00 | Motijheel | 42 | 12:00 | Shahjadpur | 88 | 21:00
33 | Cantonment | 118 | 14:00 | Juldah | 24 | 20:00 | Munshiganj | 107 | 21:00 | Shahjibazar | 117 | 22:00
34 | Chandpur | 76 | 19:30 | KSRM | 23 | 22:00 | Mymensingh | 196 | 22:00 | Shahmirpur | 43.3 | 23:00
35 | Chandraghona | 33 | 20:00 | Kabirpur | 300 | 19:30 | Naogaon | 130 | 00:00 | Shariatpur | 81 | 21:00
36 | Chapai | 74 | 00:00 | Kachua | 81 | 20:00 | Narail | 58 | 19:30 | Sherpur | 100 | 21:00
37 | Charsaidpur | 49.5 | 12:00 | Kallyanpur | 117 | 20:00 | Narinda | 81 | 13:00 | Shikalbaha | N/A | N/A
38 | Chauddagram | 61 | 22:00 | Kalurghat | 32 | 08:00 | Narshingdi | 163 | 19:00 | Shikalbaha-230 | N/A | N/A
| Sub Divisional Engineer |  |  |  | Executive Engineer |  |  |  | Superintendent Engineer
| Network Operation Division |  |  |  | Network Operation Division |  |  |  | Load Despatch Circle
| (1) Honbl. State Minister |  |  |  | (8) Executive Director (O & M) PGCB. |  |  |  | (18) C.E. Transmission (1 & 2) PGCB.
| Ministry of Power,Energy & Mineral |  |  |  | (9) Member,Generation,PDB. |  |  |  | (19) S.E. System Protection,PGCB.
| Resources, GOB. |  |  |  | (10) Member,Distribution,PDB. |  |  |  | (20) Director,Public Relation,PDB.
| (2) Secy (Power Divn.)Ministry of |  |  |  | (11) Member,Transmission & |  |  |  | (21) Director Program, PDB.
| Power,Energy & Mineral Resources. |  |  |  | System Operation,PDB. |  |  |  | (22) S.E. Consumer Affairs,PDB.
| (3) Director General,Power cell |  |  |  | (12) Member,P&D,PDB. |  |  |  | (23) Director,Project Planning,PDB.
| (4) Chairman,BERC |  |  |  | (13) C.E (P & D), PGCB. |  |  |  | (24) Director,System Planning,PDB.
| (5) Chairman, BPDB. |  |  |  | (14) G.M. Commercial Operation |  |  |  | (25) Executive Eng.IMD.
| (6) Managing Director, PGCB. |  |  |  | (15) C.E. Generation,PDB. |  |  |  | (26) Executive Eng. EMD.
| (7) Member(Power & Industry) |  |  |  | (16) C.E, (P & D),PDB. |  |  |  | (27) NLDC
| Planning Commission. |  |  |  | (17) C.E. System Operation,PGCB

## Voltage
e
MAXIMUM & MINIMUM VOLTAGES OF DIFFERENT GRID SUB-STATIONS:
| Date: | 2023-06-21 | [7 empty] | QF-LDC-10
| Sub-Station | Max Voltage | Hour | Min | Hour | Sub-Station | Maxm | Hour | Min | Hour
|  |  |  | Voltage |  |  | Voltage |  | Voltage
| 400 KV | KV | Hour | KV | Hour | 400 KV | KV | Hour | KV | Hour
14 | Aminbazar | 401 | 20:00 | 234 | 04:00 | Kaliakoir | 376 | 04:00 | 367 | 12:00
| Ashuganj | N/A | N/A | N/A | N/A | Madunaghat_I | 403 | 21:00 | 385 | 11:00
| Bhulta | 396 | 20:00 | 385 | 12:00 | Payra | 415 | 19:30 | 406 | 16:00
| Bibiana | 402 | 23:00 | 392 | 10:00 | Rahanpur_I | 417 | 16:00 | 411 | 00:00
| BIPTC | 402 | 18:30 | 393 | 13:00 | Rampal | 410 | 20:00 | 402 | 12:00
| Gopalganj | 407 | 01:00 | 398 | 16:00
| 230 KV | KV |  | KV |  | 230 KV | KV |  | KV
| Agargaon | 234 | 19:30 | 226 | 16:00 | Hasnabad | 232 | 00:00 | 224 | 15:00
| AKSML | 232 | 21:00 | 218 | 05:00 | Hathazari | 229 | 21:00 | 220 | 07:00
| Aminbazar | 235 | 00:00 | 228 | 11:00 | Ishurdi | 233 | 20:00 | 226 | 09:00
| Ashuganj | 234 | 19:30 | 223 | 05:00 | Jhenaidah | 226 | 01:00 | 220 | 12:00
| Ashuganj-400 | N/A | N/A | N/A | N/A | Kaliakoir | 232 | 00:00 | 226 | 12:00
| Baghabari | 229 | 19:30 | 224 | 08:00 | Keranigonj | 231 | 00:00 | 224 | 16:00
| Barapukuria | 220 | 07:00 | 214 | 19:00 | Khulna(S) | 237 | 20:00 | 232 | 03:00
| Barapukuria-230 | N/A | N/A | N/A | N/A | Madunaghat_I | 231 | 21:00 | 222 | 06:00
| Barishal | 238 | 08:00 | 234 | 00:00 | Maniknagar | 231 | 06:00 | 222 | 10:00
| Bheramara | 232 | 20:00 | 224 | 12:00 | Meghnaghat | 237 | 00:00 | 230 | 10:00
| Bhulta | 233 | 01:00 | 226 | 12:00 | Mirsorai | 230 | 20:00 | 219 | 16:00
| Bibiana | 237 | 08:00 | 233 | 11:00 | Rajshahi | 233 | 20:00 | 223 | 10:00
| BIPTC | 233 | 20:00 | 224 | 09:00 | Rampal | 235 | 19:30 | 230 | 09:00
| Bogura | 221 | 23:00 | 216 | 00:00 | Rampur | N/A | N/A | N/A | N/A
| Borhanuddin | 240 | 21:00 | 237 | 00:00 | Rampura | 232 | 04:00 | 224 | 12:00
| BSRM | 230 | 20:00 | 219 | 10:00 | Shikalbaha | 231 | 22:00 | 220 | 09:00
| Cumilla(N) | 232 | 19:30 | 223 | 16:00 | Shyampur | 232 | 01:00 | 224 | 16:00
| Fenchuganj | 242 | 04:00 | 237 | 16:00 | Siddhirganj | 233 | 00:00 | 228 | 13:00
| Ghorashal | N/A | N/A | N/A | N/A | Sirajgonj | 235 | 19:30 | 228 | 19:00
| Ghorashal-230 | N/A | N/A | N/A | N/A | Sreepur | 230 | 06:00 | 225 | 10:00
| GPH | 229 | 21:00 | 220 | 09:00 | Tongi | 229 | 23:00 | 220 | 11:00
| Haripur | 232 | 20:00 | 225 | 16:00
| 132 kV | KV |  | KV |  | Tongi | KV |  | KV
| Aftabnagar | 137 | 01:00 | 129 | 12:00 | Lalbag | 135 | 01:00 | 128 | 16:00
| Agargaon | 140 | 04:00 | 135 | 09:00 | Lalmonirhat | 132 | 08:00 | 122 | 17:00
| Agrabad | 131 | 00:00 | 126 | 09:00 | Madanganj | 136 | 19:30 | 131 | 16:00
| AKS | 129 | 06:00 | 126 | 03:00 | Madaripur | 130 | 00:00 | 127 | 09:00
| Aminbazar | 139 | 21:00 | 134 | 09:00 | Madartek | 137 | 04:00 | 129 | 12:00
| Amnura | 138 | 16:00 | 125 | 04:00 | Madunaghat | 133 | 19:30 | 128 | 09:00
| Ashuganj | 138 | 05:00 | 136 | 10:00 | Magura | 135 | 18:00 | 130 | 00:00
| Bagerhat | 135 | 18:00 | 129 | 00:00 | Mahasthangarh | 131 | 08:00 | 127 | 00:00
| Bakulia | 133 | 19:30 | 128 | 03:00 | Manikganj | 133 | 23:00 | 124 | 16:00
| Banani | 137 | 04:00 | 129 | 11:00 | Maniknagar | 134 | 01:00 | 127 | 13:00
| Bangabhaban | 134 | 01:00 | 127 | 12:00 | Matarbari | 127 | 14:00 | 117 | 19:00
| Barapukuria | 136 | 07:00 | 131 | 16:00 | Matuail | 135 | 20:00 | 131 | 16:00
| Barguna | 138 | 18:30 | 131 | 04:00 | Millgate | 134 | 00:00 | 126 | 12:00
| Barishal | 137 | 10:00 | 126 | 00:00 | Mirpur | 137 | 19:30 | 132 | 09:00
| Barishal-230 | 132 | 19:30 | 128 | 03:00 | Mithapukur | 132 | 08:00 | 124 | 19:00
| Baroaulia | 132 | 00:00 | 128 | 07:00 | Modern | 134 | 19:30 | 127 | 09:00
| Baroirhat | 133 | 20:00 | 121 | 07:00 | Mogbazar | 138 | 04:00 | 130 | 12:00
| Bashundhara | 139 | 23:00 | 125 | 12:00 | Mongla | 134 | 08:00 | 129 | 00:00
| BashundharaCement | 136 | 19:30 | 131 | 16:00 | Motijheel | 134 | 01:00 | 127 | 12:00
| Beanibazar | 134 | 05:00 | 128 | 18:30 | Munshiganj | 136 | 19:30 | 130 | 13:00
| Benapole | 133 | 18:30 | 128 | 00:00 | Mymensingh | 138 | 15:00 | 118 | 19:00
| Bhaluka | 129 | 16:00 | 122 | 10:00 | Naogaon | 127 | 14:00 | 118 | 00:00
| Bhandaria | 135 | 00:00 | 124 | 03:00 | Narail | 134 | 18:00 | 128 | 03:00
| Bhangura | 135 | 01:00 | 131 | 10:00 | Narinda | 0 | 00:00 | N/A | N/A
| Bheramara | 134 | 01:00 | 131 | 02:00 | Narshingdi | 131 | 06:00 | 125 | 19:00
| Bheramara(GK) | 135 | 01:00 | 132 | 03:00 | Natore | 135 | 22:00 | 127 | 04:00
| Bhulta | 126 | 19:00 | 121 | 09:00 | Nawabganj | 134 | 00:00 | 127 | 16:00
| Bog-Sherpur | 134 | 14:00 | 127 | 00:00 | Netrakona | 136 | 15:00 | 128 | 12:00
| Bogura | 133 | 14:00 | 128 | 05:00 | New | 135 | 05:00 | 127 | 12:00
| Bogura-230 | 132 | 14:00 | 129 | 00:00 | Niamatpur | 128 | 17:00 | 115 | 00:00
| Brahmanbaria | 135 | 02:00 | 131 | 12:00 | Noapara | 136 | 16:00 | 131 | 02:00
| Cantonment | 139 | 20:00 | 134 | 09:00 | Pabna | 133 | 01:00 | 128 | 12:00
| Chandpur | 133 | 23:00 | 119 | 03:00 | Palashbari | 130 | 14:00 | 122 | 18:00
| Chandraghona | 133 | 19:30 | 128 | 08:00 | Panchagarh | 135 | 02:00 | 121 | 10:00
| Chapai | 138 | 16:00 | 130 | 00:00 | Patuakhali | 140 | 19:30 | 133 | 03:00
| Charsaidpur | 137 | 19:30 | 132 | 09:00 | Payra | 140 | 19:30 | 137 | 02:00
| Chauddagram | 133 | 20:00 | 121 | 09:00 | PHP | 134 | 20:00 | 121 | 02:00
| Chhatak | 134 | 05:00 | 129 | 00:00 | Postogola | 139 | 19:30 | 133 | 16:00
| Chowmuhani | 130 | 19:30 | 117 | 01:00 | Purbachal | 137 | 02:00 | 125 | 12:00
| Chuadanga | 131 | 01:00 | 124 | 03:00 | Purbasadipur | 130 | 00:00 | 122 | 15:00
| Coxsbazar | 126 | 12:00 | 120 | 09:00 | Rahim | 136 | 03:00 | 132 | 16:00
| Cumilla(N) | 136 | 19:30 | 128 | 09:00 | Rajbari | 128 | 01:00 | 125 | 13:00
| Cumilla(S) | 136 | 23:00 | 122 | 12:00 | Rajendrapur | 136 | 20:00 | 125 | 16:00
| Daudkandi | 134 | 19:30 | 127 | 19:00 | Rajshahi | 131 | 20:00 | 126 | 04:00
| Dhaka | 137 | 00:00 | 130 | 12:00 | Rajshahi-230 | 132 | 19:30 | 126 | 05:00
| Dhamrai | 134 | 01:00 | 130 | 18:00 | Ramganj | 133 | 19:30 | 113 | 02:00
| Dhanmondi | 136 | 06:00 | 127 | 15:00 | Rampur | 134 | 23:00 | 127 | 09:00
| Dohazari | 130 | 11:00 | 126 | 05:00 | Rampura | 137 | 04:00 | 129 | 12:00
| Faridpur | 129 | 01:00 | 125 | 12:00 | Rangamati | 133 | 19:30 | 127 | 19:00
| Fatullah | 134 | 19:30 | 128 | 16:00 | Rangpur | 131 | 03:00 | 124 | 17:00
| Fenchuganj | 139 | 05:00 | 135 | 19:00 | Ruppur | 134 | 00:00 | 131 | 09:00
| Feni | 134 | 19:30 | 123 | 02:00 | Saidpur | 132 | 00:00 | 125 | 15:00
| Ghorashal | N/A | N/A | N/A | N/A | Satkhira | 133 | 15:00 | 127 | 00:00
| Goalpara | 138 | 18:00 | 135 | 00:00 | Satmasjid | 139 | 00:00 | 134 | 10:00
| Gollamari | 136 | 18:30 | 133 | 00:00 | Savar | 138 | 20:00 | 131 | 17:00
| Gopalganj | 134 | 18:00 | 129 | 09:00 | Shahjadpur | 137 | 20:00 | 133 | 10:00
| Gopalganj-400 | 130 | 01:00 | 127 | 09:00 | Shahjibazar | 137 | 00:00 | 132 | 19:00
| Gulshan | 136 | 00:00 | 129 | 12:00 | Shahmirpur | 133 | 00:00 | 128 | 08:00
| Halishahar | 132 | 00:00 | 126 | 19:00 | Shariatpur | 129 | 18:30 | 126 | 03:00
| Haripur | 136 | 03:00 | 132 | 16:00 | Sherpur | 137 | 15:00 | 123 | 23:00
| HaripurSBU | 136 | 03:00 | 132 | 16:00 | Shikalbaha | N/A | N/A | N/A | N/A
| Hasnabad | 138 | 22:00 | 134 | 09:00 | Shikalbaha-230 | 133 | 00:00 | 127 | 09:00
| Hathazari | 136 | 23:00 | 129 | 07:00 | Shitalakhya | 137.3 | 20:00 | 132 | 09:00
| Ishurdi | 135 | 20:00 | 131 | 10:00 | Sholosohor | 131 | 00:00 | 126 | 19:00
| Jaldhaka | 131 | 01:00 | 122 | 17:00 | Shyampur | 133 | 16:00 | 128 | 09:00
| Jamalpur | 140 | 18:30 | 126 | 23:00 | Shyampur-230 | 134 | 20:00 | 128 | 16:00
| Jashore | 133 | 01:00 | 129 | 00:00 | Siddhirganj | 136 | 00:00 | 132 | 12:00
| Jhenaidah | 136 | 01:00 | 132 | 13:00 | Sirajganj | 135 | 14:00 | 128 | 10:00
| Jhenaidah-230 | 137 | 01:00 | 132 | 12:00 | Sonargaon | 136 | 20:00 | 131 | 11:00
| Joydebpur | 138 | 20:00 | 128 | 12:00 | Sreemongol | 136 | 05:00 | 132 | 20:00
| Joypurhat | 126 | 14:00 | 117 | 00:00 | Sreepur | 129 | 05:00 | 126 | 10:00
| Juldah | 133 | 00:00 | 128 | 15:00 | Srinagar | 135 | 01:00 | 128 | 16:00
| Kabirpur | 138 | 20:00 | 124 | 11:00 | SSM | 135 | 20:00 | 130 | 07:00
| Kachua | 137 | 19:30 | 120 | 02:00 | Sunamganj | 132 | 05:00 | 127 | 16:00
| Kaliakoir | 137 | 00:00 | 133 | 09:00 | Sylhet | 135 | 08:00 | 132 | 00:00
| Kallyanpur | 129 | 00:00 | 125 | 12:00 | Tangail | 136 | 15:00 | 126 | 17:00
| Kalurghat | 132 | 20:00 | 128 | 05:00 | Thakurgaon | 137 | 02:00 | 120 | 15:00
| Kamrangirchar | 136 | 19:30 | 123 | 11:00 | TK | 133 | 00:00 | 128 | 09:00
| Kaptai | N/A | N/A | N/A | N/A | Tongi | 138 | 06:00 | 129 | 15:00
| Kazla | 134 | 01:00 | 127 | 12:00 | Ullon | 137 | 01:00 | 129 | 12:00
| Keranigonj | 135 | 00:00 | 128 | 16:00 | Uttara | 140 | 20:00 | 132 | 16:00
| Khagrachori | 133 | 23:00 | 126 | 19:00 | UttaraNew | 138 | 20:00 | 132 | 16:00
| Khulna | 137 | 18:30 | 134 | 00:00 | Zigatola | 135 | 00:00 | 128 | 17:00
| Khulna(S) | 137 | 20:00 | 133 | 00:00
| Khulshi | 133 | 23:00 | 125 | 08:00
| Kishoreganj | 131 | 09:00 | 125 | 10:00
| Kodda | 137 | 20:00 | 126 | 16:00
| KSRM | 132 | 23:00 | 127 | 05:00
| Kulaura | 137 | 01:00 | 134 | 19:00
| Kurigram | 133 | 08:00 | 119 | 18:00
| Kushtia | 134 | 01:00 | 130 | 12:00

## L-Curve
Date | 2023-06-21
.
TIME | E-W INT.(Export) | EAST GRID | WEST GRID | TOTAL |  |  | DAILY LOAD CURVE
0:00 | 1112 | 7547 | 4933 | 12480 |  |  |  | QF-LDC-11
0:30 | 1086 | 7234.5 | 4852 | 12086.5 | Date: | 2023-06-21
1:00 | 1060 | 6922 | 4771 | 11693
1:30 | 1054 | 6830 | 4824.5 | 11654.5
2:00 | 1048 | 6738 | 4878 | 11616
2:30 | 1054 | 6721.5 | 4832 | 11553.5 | [5 empty] | Gen. at Eve. Peak | 14131 | 14131 MW (21:00 )
3:00 | 1060 | 6705 | 4786 | 11491 | [6 empty] | 21:00
3:30 | 1088 | 6693 | 4745 | 11438 | [5 empty] | Gen. at Day Peak | 11970 | 11970 MW (12:00 )
4:00 | 1116 | 6681 | 4704 | 11385 | [6 empty] | 12:00
4:30 | 1113 | 6672 | 4658 | 11330 | [5 empty] | Highest Generation | 14131
5:00 | 1110 | 6663 | 4612 | 11275 | [6 empty] | 21:00
5:30 | 1130 | 6535.5 | 4435.5 | 10971
6:00 | 1150 | 6408 | 4259 | 10667
6:30 | 1166 | 6431.5 | 4240 | 10671.5
7:00 | 1182 | 6455 | 4221 | 10676
7:30 | 1326 | 6459 | 4412.5 | 10871.5
8:00 | 1470 | 6463 | 4604 | 11067
8:30 | 1437 | 6530 | 4569.5 | 11099.5
9:00 | 1404 | 6597 | 4535 | 11132
9:30 | 1343 | 6718.5 | 4604.5 | 11323
10:00 | 1282 | 6840 | 4674 | 11514
10:30 | 1281 | 6951.5 | 4666 | 11617.5
11:00 | 1280 | 7063 | 4658 | 11721
11:30 | 1343 | 7202.5 | 4643 | 11845.5
12:00 | 1406 | 7342 | 4628 | 11970
12:30 | 1315 | 7294.5 | 4668.5 | 11963
13:00 | 1224 | 7247 | 4709 | 11956
13:30 | 1338 | 7199 | 4611 | 11810
14:00 | 1452 | 7151 | 4513 | 11664
14:30 | 1456 | 7061 | 4478.5 | 11539.5
15:00 | 1460 | 6971 | 4444 | 11415
15:30 | 1405 | 6808 | 4502 | 11310
16:00 | 1350 | 6645 | 4560 | 11205
16:30 | 1333 | 6699.5 | 4419 | 11118.5
17:00 | 1316 | 6754 | 4278 | 11032
17:30 | 1224 | 6914 | 4353.5 | 11267.5
18:00 | 1132 | 7074 | 4429 | 11503
18:30 | 1136 | 7641 | 4713.5 | 12354.5
19:00 | 1140 | 8208 | 4998 | 13206
19:30 | 1160 | 8369 | 5213 | 13582
20:00 | 1120 | 8371 | 5286 | 13657 |  |  |  | Executive Engineer
20:30 | 1085 | 8537.5 | 5356.5 | 13894 |  |  |  | Network Operation Division
21:00 | 1050 | 8704 | 5427 | 14131
21:30 | 1030 | 8600.5 | 5350.5 | 13951
22:00 | 1010 | 8497 | 5274 | 13771 |  |  |  |  | Page 6 of 7
22:30 | 1065 | 8258.5 | 5234 | 13492.5
23:00 | 1120 | 8020 | 5194 | 13214
23:30 | 1116 | 7783.5 | 5063.5 | 12847
24:00 | 1112 | 7547 | 4933 | 12480
14131 MW (21:00 )
11970 MW (12:00 )

## En-Curve
DAILY ENERGY CURVE
Date | 2023-06-21 |  | Energy |  | 286222302
[15 empty] | 43636 | [5 empty] | QF-LDC-12
TIME | GAS | HVDC | P.GEN(GAS). | P.GEN(HSD) | P.GEN(HFO). | COAL | HYDRO | G.GEN(HSD) | G.GEN(HFO) | TRIPURA | SOLAR | WIND | SHORTAGE
0:00 | 4492 | 778 | 2322 | 502 | 1762 | 1503 | 65 | 535 | 349 | 160 | 0 | 12 | 974.1
0:30 | 4449.5 | 790.5 | 2315 | 301 | 1597 | 1544 | 65 | 555 | 302.5 | 159 | 0 | 8 | 1015.6425 |  |  | Date: | 43636
1:00 | 4407 | 803 | 2308 | 100 | 1432 | 1585 | 65 | 575 | 256 | 158 | 0 | 4 | 1057.185
1:30 | 4388 | 858 | 2307.5 | 65 | 1418 | 1586 | 65 | 574 | 234 | 156 | 0 | 3 | 902.9525 | [8 empty] | 286.2223 | 286.2223 |  | Total Energy Gen MKWHr Energy Not Served MKWHr Energy Requirement MKWHr | Total Energy Gen 286.222 MKWHr Energy Not Served 13.001 MKWHr Energy Requirement 299.223 MKWHr
2:00 | 4369 | 913 | 2307 | 30 | 1404 | 1587 | 65 | 573 | 212 | 154 | 0 | 2 | 748.72 | [8 empty] | 13.0009 | 13.0009
2:30 | 4364 | 913 | 2314 | 15 | 1354 | 1587 | 65 | 574 | 212 | 153 | 0 | 2.5 | 712.9075 | [8 empty] | 299.2232 | 299.2232
3:00 | 4359 | 913 | 2321 | 0 | 1304 | 1587 | 65 | 575 | 212 | 152 | 0 | 3 | 677.095
3:30 | 4372.5 | 913 | 2311.5 | 0 | 1269 | 1586 | 65 | 577 | 198 | 143 | 0 | 3 | 608.335
4:00 | 4386 | 913 | 2302 | 0 | 1234 | 1585 | 65 | 579 | 184 | 134 | 0 | 3 | 539.575
4:30 | 4382 | 913 | 2275 | 0 | 1222.5 | 1587 | 65 | 557 | 184 | 142 | 0 | 2.5 | 472.725
5:00 | 4378 | 913 | 2248 | 0 | 1211 | 1589 | 65 | 535 | 184 | 150 | 0 | 2 | 405.875
5:30 | 4320.5 | 913 | 2173.5 | 0 | 1193.5 | 1587.5 | 65 | 419.5 | 152 | 141 | 3 | 2.5 | 433.57
6:00 | 4263 | 913 | 2099 | 0 | 1176 | 1586 | 65 | 304 | 120 | 132 | 6 | 3 | 461.265
6:30 | 4254 | 913 | 2150 | 0 | 1172.5 | 1555.5 | 65 | 304.5 | 105.5 | 133 | 15.5 | 3 | 433.0925 | [7 empty] | Coal
7:00 | 4245 | 913 | 2201 | 0 | 1169 | 1525 | 65 | 305 | 91 | 134 | 25 | 3 | 404.92
7:30 | 4296 | 913.5 | 2182.5 | 0 | 1185 | 1529 | 65 | 418.5 | 91 | 137 | 52 | 2 | 409.2175 | [6 empty] | Oil
8:00 | 4347 | 914 | 2164 | 0 | 1201 | 1533 | 65 | 532 | 91 | 140 | 79 | 1 | 413.515
8:30 | 4350.5 | 913 | 2208 | 0 | 1198.5 | 1515 | 65 | 532.5 | 91 | 147 | 77 | 2 | 573.4775
9:00 | 4354 | 912 | 2252 | 0 | 1196 | 1497 | 65 | 533 | 91 | 154 | 75 | 3 | 733.44
9:30 | 4327.5 | 912 | 2275 | 100.5 | 1213.5 | 1518 | 65 | 548.5 | 91 | 159 | 107.5 | 5.5 | 742.035
10:00 | 4301 | 912 | 2298 | 201 | 1231 | 1539 | 65 | 564 | 91 | 164 | 140 | 8 | 750.63
10:30 | 4299.5 | 912 | 2285 | 236.5 | 1309.5 | 1536.5 | 65 | 565 | 91 | 164 | 148 | 5.5 | 747.2875
11:00 | 4298 | 912 | 2272 | 272 | 1388 | 1534 | 65 | 566 | 91 | 164 | 156 | 3 | 743.945
11:30 | 4322 | 912 | 2273.5 | 338 | 1411 | 1532.5 | 65 | 563.5 | 101 | 170 | 150.5 | 6.5 | 744.4225
12:00 | 4346 | 912 | 2275 | 404 | 1434 | 1531 | 65 | 561 | 111 | 176 | 145 | 10 | 744.9
12:30 | 4340.5 | 912.5 | 2260.5 | 379 | 1439 | 1520.5 | 65 | 561.5 | 115 | 173 | 187.5 | 9 | 723.95
13:00 | 4335 | 913 | 2246 | 354 | 1444 | 1510 | 65 | 562 | 119 | 170 | 230 | 8 | 703
13:30 | 4335 | 913 | 2246 | 354 | 1444 | 1510 | 65 | 562 | 119 | 170 | 230 | 8 | 703
14:00 | 4335 | 913 | 2246 | 354 | 1444 | 1510 | 65 | 562 | 119 | 170 | 230 | 8 | 703
14:30 | 4295.5 | 910 | 2202.5 | 242 | 1401 | 1512.5 | 62.5 | 568.5 | 133 | 163 | 181.5 | 13.5 | 688.1375
15:00 | 4256 | 907 | 2159 | 130 | 1358 | 1515 | 60 | 575 | 147 | 156 | 133 | 19 | 673.275
15:30 | 4176 | 907 | 2195.5 | 65 | 1339 | 1561.5 | 62.5 | 576.5 | 141 | 156 | 112 | 18 | 611.2
16:00 | 4096 | 907 | 2232 | 0 | 1320 | 1608 | 65 | 578 | 135 | 156 | 91 | 17 | 549.125
16:30 | 4125 | 907.5 | 2212.5 | 0 | 1301.5 | 1641.5 | 62.5 | 473 | 148 | 163 | 67.5 | 16.5 | 545.7825
17:00 | 4154 | 908 | 2193 | 0 | 1283 | 1675 | 60 | 368 | 161 | 170 | 44 | 16 | 542.44 | [10 empty] | 472
17:30 | 4204.5 | 910 | 2209.5 | 0 | 1489.5 | 1672.5 | 60 | 338 | 176.5 | 162 | 29 | 16 | 460.72 | [10 empty] | 100
18:00 | 4255 | 912 | 2226 | 0 | 1696 | 1670 | 60 | 308 | 192 | 154 | 14 | 16 | 379 | [10 empty] | 20
18:30 | 4282.5 | 911.5 | 2253.5 | 170 | 2170.5 | 1669 | 60 | 345.5 | 308.5 | 162 | 7 | 14.5 | 270.1975 | [10 empty] | 592
19:00 | 4310 | 911 | 2281 | 340 | 2645 | 1668 | 60 | 383 | 425 | 170 | 0 | 13 | 161.395
19:30 | 4354 | 862 | 2161 | 361 | 2986 | 1673 | 60 | 457 | 502 | 164 | 0 | 2 | 95.5
20:00 | 4367 | 797 | 2192 | 326 | 3088 | 1662 | 60 | 473 | 530 | 162 | 0 | 0 | 29.605
20:30 | 4405 | 797 | 2246.5 | 413.5 | 3111 | 1663 | 62.5 | 504.5 | 525 | 165 | 0 | 1 | 32.3025
21:00 | 4443 | 797 | 2301 | 501 | 3134 | 1664 | 65 | 536 | 520 | 168 | 0 | 2 | 35
21:30 | 4465 | 797 | 2303 | 391 | 3089 | 1659.5 | 65 | 536 | 484 | 158 | 0 | 3.5 | 49.97
22:00 | 4487 | 797 | 2305 | 281 | 3044 | 1655 | 65 | 536 | 448 | 148 | 0 | 5 | 64.94
22:30 | 4488 | 787.5 | 2289.5 | 362 | 2730 | 1632.5 | 65 | 536.5 | 434 | 157 | 0 | 10.5 | 312.285
23:00 | 4489 | 778 | 2274 | 443 | 2416 | 1610 | 65 | 537 | 420 | 166 | 0 | 16 | 559.63
23:30 | 4490.5 | 778 | 2298 | 472.5 | 2089 | 1556.5 | 65 | 536 | 384.5 | 163 | 0 | 14 | 766.865 |  |  | Max Temp. in Dhaka |  | 35.5° C
24:00 | 4492 | 778 | 2322 | 502 | 1762 | 1503 | 65 | 535 | 349 | 160 | 0 | 12 | 974.1
Executive Engineer
Network Operation Division
Page 5 of 7
GAS
Oil
HVDC
COAL
HYDRO
SOLAR
Total Energy Gen 286.222 MKWHr Energy Not Served 13.001 MKWHr Energy Requirement 299.223 MKWHr
Shortage
Private HSD
Note on W13: Author:

## Generation
g | 2023-06-21
Si No | Unit | 1:00 | 2:00 | 3:00 | 4:00 | 5:00 | 6:00 | 7:00 | 8:00 | 9:00 | 10:00 | 11:00 | 12:00 | 13:00 | 14:00 | 15:00 | 16:00 | 17:00 | 18:00 | 18:30 | 19:00 | 19:30 | 20:00 | 21:00 | 22:00 | 23:00 | 24:00 | KWH
1 | Karnaphuli Hydro PP Unit-1, 2 & 3 | 35 | 35 | 35 | 35 | 35 | 35 | 35 | 35 | 35 | 35 | 35 | 35 | 35 | 35 | 30 | 35 | 30 | 30 |  | 30 | 30 | 30 | 35 | 35 | 35 | 35 | 810420
2 | Karnaphuli Hydro PP Unit-4 & 5 | 30 | 30 | 30 | 30 | 30 | 30 | 30 | 30 | 30 | 30 | 30 | 30 | 30 | 30 | 30 | 30 | 30 | 30 |  | 30 | 30 | 30 | 30 | 30 | 30 | 30 | 728000
3 | Chattogram TPP-1 | 110 | 105 | 105 | 110 | 110 | 108 | 108 | 110 | 110 | 110 | 110 | 110 | 110 | 110 | 108 | 107 | 110 | 110 |  | 110 | 110 | 110 | 107 | 107 | 113 | 111 | 2600000
4 | Chattogram TPP-2
5 | Raozan 25 MW PP | 8 | 8 | 8 | 8 | 8 | 8 | 8 | 8 | 8 | 8 | 8 | 8 | 8 | 8 | 8 | 8 | 8 | 8 |  | 22 | 25 | 25 | 25 | 25 | 8 | 8 | 253260
| Teknaf 20MW PP (Solartech) | [5 empty] | 1 | 2 | 6 | 3 | 5 | 10 | 0 | 4 |  | 8 | 3 | 2 | 0 | [8 empty] | 56160
6 | Sikalbaha 225MW CCPP (Gas) | 225 | 224 | 224 | 227 | 228 | 223 | 220 | 225 | 221 | 215 | 220 | 219 | 222 | 221 | 220 | 220 | 220 | 220 |  | 220 | 220 | 226 | 226 | 226 | 226 | 225 | 5410670
7 | Sikalbaha 225MW CCPP(Oil)
8
9 | Sikalbaha 150MW GTPP
10 | Sikalbaha 150MW GTPP(Oil)
| Dohazari -Kalaish 100 MW Peaking | 34 | 34 | 34 | 34 | 34 | 34 | 34 | 34 | 34 | 34 | 34 | 34 | 34 | 32 | 32 | 33 | 33 | 33 |  | 34 | 34 | 34 | 34 | 19 | 34 | 34 | 795557
12 | Hathazari 100 MW peaking PP | 17 | 17 | 17 | 17 | 17 | 17 | 16 | 16 | 16 | 16 | 16 | 16 | 16 | 33 | 33 | 33 | 25 | 33 |  | 33 | 33 | 24 | 24 | 24 | 24 | 16 | 528816
| Sikalbaha 105 MW PP (Baraka Sikalbaha) | 17 | 17 | 17 | 17 | 17 | 17 | 17 | 17 | 17 | 17 | 17 | 17 | 17 | 17 | 17 | 17 | 17 | 31 |  | 51 | 51 | 51 | 51 | 51 | 17 | 17 | 596327
Daudkandi 200 MW PP (B.Trac)
14 | Titas 50 MW Peaking PP | [10 empty] | 0 | 20 | 21 | 30 | 30 | 7 | 7 | 7 |  | 32 | 37 | 37 | 33 | 29 |  | 0 | 218592
15 | 210 MW Siddhirgonj TPP
16 | Siddhirgonj 2*120 MW GTPP | 199 | 197 | 196 | 197 | 199 | 193 | 191 | 199 | 191 | 187 | 190 | 189 | 193 | 191 | 193 | 190 | 189 | 183 |  | 185 | 198 | 199 | 196 | 196 | 199 | 191 | 4855000
17 | Siddhirganj 335 MW CCPP | 333 | 329 | 330 | 330 | 295 | 280 | 280 | 331 | 330 | 320 | 321 | 320 | 315 | 318 | 318 | 320 | 320 | 325 |  | 317 | 327 | 319 | 330 | 329 | 331 | 325 | 7711903
18 | Kodda 300 MW PP Unit-2 (Summit) | 68 | 45 | 48 | 48 | 47 | 47 | 47 | 47 | 47 | 47 | 50 | 47 | 47 | 47 | 47 | 47 | 47 | 47 |  | 70 | 148 | 148 | 148 | 148 | 145 | 145 | 1696144
19 | Ashuganj 195MW PP (APSCL-United)
20 | Ghorasal TPP (Unit-1&2)
21 | Ghorasal Repowered CCPP:Unit-3 (GT
22 | Ghorasal Repowered CCPP Unit-4 | 120 | 120 | 120 | 120 | 120 | 120 | 120 | 120 | 120 | 120 | 120 | 120 | 120 | 120 | 120 | 120 | 120 | 120 |  | 120 | 120 | 120 | 120 | 120 | 120 | 120 | 2865187
23 | Ghorasal TPP Unit-5 | 170 | 170 | 170 | 170 | 170 | 170 | 170 | 180 | 180 | 180 | 180 | 180 | 180 | 180 | 180 | 180 | 180 | 170 |  | 170 | 170 | 170 | 170 | 170 | 170 | 170 | 4189500
24 | Ghorasal 6
25 | Ghorasal 365 MW CCPP Unit-7
26 | SS Power I
28 | Ashuganj TPP Unit- 3
29 | Ashuganj TPP Unit- 4
30 | Ashuganj TPP Unit- 5
32 | Ashuganj 50 MW PP | 46 | 46 | 46 | 46 | 46 | 46 | 46 | 44 | 39 | 39 | 36 | 32 | 39 | 39 | 39 | 41 | 41 | 44 |  | 20 | 20 | 20 | 20 | 20 | 20 | 20 | 873936
33 | Ashuganj 225 MW CCPP | 200 | 189 | 174 | 183 | 195 | 194 | 181 | 180 | 181 | 181 | 190 | 196 | 188 | 192 | 206 | 160 | 170 | 147 |  | 181 | 189 | 193 | 199 | 204 | 199 | 194 | 4532000
34 | Ashuganj 450 MW CCPP(South) | 260 | 260 | 260 | 260 | 260 | 260 | 260 | 260 | 260 | 260 | 260 | 260 | 260 | 260 | 260 | 230 | 230 | 230 |  | 200 | 200 | 200 | 200 | 200 | 220 | 220 | 6016000
| Ashuganj 450 MW CCPP(North) | 280 | 275 | 280 | 280 | 280 | 315 | 350 | 280 | 335 | 330 | 280 | 290 | 280 | 280 | 280 | 280 | 290 | 285 |  | 280 | 280 | 280 | 280 | 280 | 280 | 280 | 7370000
| Ashuganj 420 MW CCPP(East) | 240 | 240 | 240 | 240 | 240 | 240 | 240 | 240 | 240 | 240 | 240 | 240 | 240 | 240 | 240 | 220 | 240 | 240 |  | 240 | 240 | 240 | 240 | 240 | 240 | 240 | 5890300
35 | Ashuganj 55 MW PP (Precision)
36 | Chandpur 150 MW CCPP
37 | Tongi 80 MW GTPP
38 | Haripur GTPP
39 | Haripur 412 MW CCPP | 402 | 406 | 406 | 407 | 407 | 358 | 351 | 387 | 405 | 400 | 400 | 398 | 397 | 399 | 405 | 403 | 402 | 382 |  | 370 | 406 | 403 | 404 | 407 | 405 | 407 | 9654270
40 | Meghnaghat 450 MW CCPP(MPL) | 450 | 450 | 450 | 450 | 450 | 450 | 450 | 450 | 450 | 450 | 450 | 450 | 450 | 450 | 450 | 450 | 450 | 380 |  | 450 | 450 | 450 | 450 | 450 | 450 | 450 | 10030500
41 | Haripur 360MW CCPP(HPL) | 322 | 323 | 321 | 322 | 323 | 220 | 222 | 243 | 332 | 332 | 332 | 322 | 322 | 322 | 325 | 328 | 328 | 382 |  | 332 | 331 | 332 | 337 | 336 | 337 | 337 | 7602000
42 | RPCL 210MW CCPP | 87 | 83 | 83 | 83 | 83 | 34 | 34 | 30 | 30 | 30 | 29 | 29 | 27 | 27 | 26 | 28 | 31 | 31 |  | 33 | 33 | 33 | 34 | 56 | 51 | 51 | 1002240
43 | Sutiakhali 50 MW Solar PP | [5 empty] | 1 | 7 | 10 | 15 | 24 | 25 | 27 | 12 | 15 | 1 | 0 | 0 | 0 |  | 0 | [6 empty] | 140630
44 | Fenchugonj CCPP Phase-1 | 43 | 43 | 43 | 43 | 43 | 43 | 43 | 43 | 43 | 42 | 43 | 43 | 43 | 43 | 43 | 43 | 43 | 43 |  | 43 | 43 | 43 | 43 | 43 | 43 | 43 | 1024000
45 | Fenchugonj CCPP Phase-2 | 41 | 41 | 41 | 41 | 41 | 41 | 41 | 41 | 41 | 41 | 41 | 41 | 40 | 40 | 41 | 41 | 41 | 41 |  | 41 | 41 | 41 | 41 | 41 | 41 | 41 | 869940
46 | Shajibazar 330 MW CCPP
47 | Shahjibazar GTPP Unit- 8 & 9 | 61 | 61 | 61 | 61 | 61 | 60 | 60 | 61 | 54 | 55 | 54 | 54 | 58 | 58 | 60 | 61 | 60 | 60 |  | 60 | 61 | 62 | 61 | 61 | 61 | 61 | 1426560
48 | Shahjibazar 86MW PP (Shahjibazar) | 81 | 81 | 81 | 81 | 81 | 81 | 81 | 81 | 81 | 81 | 78 | 78 | 78 | 78 | 76 | 78 | 78 | 81 |  | 81 | 81 | 81 | 81 | 81 | 81 | 81 | 1907520
Shahjibazar 100 MW GTPP
49 | Shahjibazar 50MW PP (EPL)
50 | Sylhet 225 MW CCPP | [17 empty] | 130 |  | 135 | 135 | 135 | 135 | 135 | 136 | 136 | 853890
51 | Sylhet 20 MW GTPP
52 | Sylhet 50MW PP (EPL)
53 | Sylhet 10MW PP (Desh) | 10 | 10 | 10 | 10 | 10 | 10 | 10 | 10 | 10 | 10 | 10 | 10 | 10 | 10 | 10 | 10 | 10 | 10 |  | 10 | 10 | 10 | 10 | 10 | 10 | 10 | 252900
54 | Hobiganj 11MW PP Cofidence-E | 11 | 11 | 11 | 11 | 11 | 11 | 11 | 11 | 11 | 5 | 5 | 5 | 5 | 5 | 5 |  |  | 2 |  | 5 | 5 | 5 | 5 | 5 | 5 | 11 | 167794
55 | Fenchugonj 51 MW PP (Barakatullah) | 50 | 50 | 50 | 50 | 50 | 47 | 47 | 47 | 47 | 47 | 47 | 47 | 47 | 47 | 50 | 50 | 50 | 50 |  | 50 | 50 | 50 | 50 | 50 | 50 | 50 | 1177800
56 | Shahjahanulla 25 MW PP | 16 | 16 | 16 | 16 | 16 | 16 | 16 | 16 | 16 | 16 | 16 | 8 | 16 | 16 | 16 | 16 | 16 | 16 |  | 16 | 16 | 16 | 16 | 16 | 16 | 16 | 365856
57 | Bibiana-II 341 MW CCPP (Summit) | 305 | 290 | 310 | 305 | 295 | 295 | 315 | 300 | 300 | 320 | 310 | 310 | 300 | 290 | 270 | 300 | 300 | 290 |  | 280 | 240 | 270 | 300 | 280 | 290 | 300 | 7284500
| Bibiyana South 400 MW | 400 | 395 | 395 | 400 | 400 | 394 | 384 | 394 | 360 | 360 | 364 | 355 | 344 | 330 | 380 | 388 | 387 | 390 |  | 387 | 395 | 388 | 400 | 400 | 377 | 394 | 9171700
58 | Nababganj 55 MW PP (Southern power ) | [9 empty] | 0 | 5 | 35 | 35 | 35 | 35 | 35 | 35 | 35 |  | 55 | 55 | 55 | 55 | 35 | 35 | 0 | 464141
59 | Tangail Palli Power Gen 22 MW | 9 | 12 | 12 | 12 | 12 | 12 | 12 | 12 | 12 | 12 | 12 | 12 | 12 | 12 | 12 | 12 | 12 | 12 |  | 12 | 12 | 12 | 12 | 12 | 12 | 12 | 298800
60 | Barabkunda 22 MW PP (Regent) | 12 | 12 | 12 | 12 | 12 | 12 | 12 | 12 | 12 | 12 | 12 | 12 | 12 | 12 | 12 | 13 | 13 | 13 |  | 13 | 13 | 13 | 13 | 13 | 13 | 13 | 295392
61 | Narshingdi 22 MW PP (Doreen) | 19 | 19 | 19 | 19 | 19 | 19 | 19 | 19 | 19 | 19 | 19 | 19 | 19 | 19 | 19 | 19 |  |  |  | 19 | 19 | 19 | 19 | 19 | 19 | 19 | 427212
62 | Tangail 22 MW PP (Doreen) | 14 | 14 | 14 | 14 | 14 | 14 | 14 | 17 | 17 | 17 | 17 | 17 | 17 | 17 | 15 | 17 | 17 | 17 |  | 17 | 17 | 17 | 17 | 17 | 17 | 17 | 363276
63 | Impoprt (Tripura) | 158 | 154 | 152 | 134 | 150 | 132 | 134 | 140 | 154 | 164 | 164 | 176 | 170 | 164 | 156 | 156 | 170 | 154 |  | 170 | 164 | 162 | 168 | 148 | 166 | 160 | 3739200
64 | Malancha, Ctg. EPZ (United) | 30 | 36 | 37 | 37 | 38 | 38 | 34 | 4 | 2 | 2 | 2 | 2 | 2 | 2 | 2 | 2 | 2 | 7 |  | 10 | 14 | 18 | 20 | 35 | 36 | 37 | 427200
65 | Feni 22MW PP (Doreen) | 18 | 18 | 18 | 18 | 20 | 20 | 20 | 19 | 19 | 20 | 20 | 20 | 19 | 20 | 20 | 20 | 19 | 20 |  | 20 | 20 | 20 | 20 | 20 | 19 | 19 | 462096
66 | Feni 11 MW PP (Doreen) | 11 | 11 | 11 | 11 | 11 | 11 | 11 | 11 | 11 | 11 | 11 | 11 | 5 | 11 | 11 | 11 | 11 | 11 |  | 11 | 11 | 11 | 11 | 11 | 11 | 11 | 245520
67 | Jangalia 33MW PP (Summit) | 25 | 25 | 25 | 25 | 25 | 25 | 25 | 25 | 25 | 25 | 25 | 25 | 25 | 25 | 25 | 25 | 30 | 32 |  | 32 | 32 | 32 | 32 | 32 | 32 | 32 | 662100
68 | Cumilla 25 MW PP (Summit) | 15 | 15 | 15 | 15 | 15 | 15 | 15 | 15 | 6 | 6 | 6 | 6 | 6 | 6 | 6 |  | 6 | 6 |  | 6 | 6 | 6 | 6 | 6 | 6 | 6 | 214740
69 | Summit Ashulia | 20 | 20 | 20 | 20 | 20 | 20 | 20 | 20 | 20 | 20 | 20 | 20 | 20 | 20 | 20 | 20 | 20 | 20 |  | 20 | 20 | 20 | 20 | 20 | 20 | 20 | 480000
70 | Summit Madhabdi | 26 | 26 | 26 | 26 | 26 | 26 | 26 | 26 | 25 | 25 | 25 | 21 | 24 | 24 | 24 | 24 | 24 | 24 |  | 24 | 24 | 24 | 25 | 25 | 25 | 25 | 582300
71 | Maona 33 MW PP(Summit) | 33 | 33 | 33 | 33 | 33 | 33 | 33 | 33 | 33 | 33 | 33 | 33 | 33 | 33 | 33 |  |  | 33 |  | 33 | 33 | 33 | 33 | 33 | 33 | 33 | 760600
72 | Rupganj 33 MW PP(Summit) | 25 | 25 | 25 | 25 | 25 | 25 | 25 | 25 | 25 | 23 | 22 | 22 | 22 | 22 | 22 | 22 | 22 | 22 |  | 22 | 22 | 22 | 23 | 24 | 24 | 24 | 555200
73 | Ghorashal 108MW PP (Regent)
| Feni Lanka Power | 17 | 17 | 17 | 17 | 17 | 17 | 17 | 17 | 17 | 17 | 114 | 114 | 114 | 114 | 114 | 34 | 34 | 34 |  | 34 | 70 | 114 | 114 | 114 | 114 | 17 | 1340640
| Chowmuhani 113 MW | 9 | 9 | 9 | 9 | 9 | 9 | 9 | 9 | 9 | 9 | 9 | 9 | 9 | 9 | 9 | 9 | 9 | 55 |  | 96 | 97 | 96 | 96 | 97 | 68 | 9 | 635040
| Manikgonj 162MW PP(MPGL) | 17 | 17 | 17 | 17 | 17 | 17 | 17 | 17 | 17 | 17 | 35 | 35 | 35 | 35 | 35 | 35 | 35 | 35 |  | 90 | 90 | 90 | 90 | 90 | 90 | 60 | 961920
77 | Siddhirganj 100 PP(Dutch Bangla) | 82 | 68 | 68 | 68 | 68 | 73 | 68 | 68 | 68 | 68 | 68 | 68 | 68 | 68 | 68 | 68 | 68 | 73 |  | 75 | 75 | 75 | 75 | 72 | 67 | 66 | 1605120
78 | Gazipur 52 MW PP | 8 | 8 | 8 | 8 | 8 | 8 | 8 | 8 | 8 | 16 | 16 | 8 | 8 | 8 | 8 | 8 | 8 | 25 |  | 25 | 25 | 25 | 25 | 25 | 25 | 8 | 312960
79 | Kodda 150 MW PP | 48 | 16 | 16 | 16 | 16 | 16 | 16 | 16 | 16 | 16 | 16 | 16 | 16 | 16 | 16 | 16 | 16 | 16 |  | 16 | 48 | 48 | 48 | 32 | 32 | 32 | 534720
80 | Jamalpur 95 MW PP(Powerpac)
81 | Jangalia 52 MW PP (Lakdanavi) | 8 | 8 | 34 | 34 | 34 | 34 | 34 | 34 | 34 | 34 | 0 | [8 empty] | 8 | 24 | 22 | 43 | 43 | 43 | 43 | 488962
| Gazipur 100 MW PP | 52 | 52 | 35 | 35 | 35 | 35 | 17 | 17 | 17 | 35 | 35 | 17 | 17 | 17 | 17 | 17 | 17 | 17 |  | 51 | 52 | 51 | 51 | 51 | 51 | 17 | 770717
| Kaptai 7 MW Solar PP | [5 empty] | 0 | 1 | 2 | 3 | 1 | 2 | 5 | 5 | 1 | 1 | 1 | 0 | [9 empty] | 30598
| Jodiac Power | 17 | 17 | 17 | 17 | 17 | 17 | 17 | 17 | 17 | 17 | 17 | 17 | 17 | 17 | 17 | 17 | 17 | 17 |  | 17 | 17 | 17 | 17 | 17 | 17 | 17 | 450611
| Karnaphuli Power Ltd. | 17 | 17 | 17 | 17 | 17 | 17 | 17 | 17 | 17 | 17 | 17 | 17 | 17 | 17 | 17 | 17 | 17 | 26 |  | 34 | 34 | 34 | 34 | 34 | 34 | 28 | 531920
82 | Madanganj 102 PP(Summit) | 82 | 82 | 82 | 82 | 82 | 82 | 82 | 82 | 82 | 82 | 82 | 82 | 80 | 75 | 48 | 48 | 56 | 51 |  | 51 | 51 | 51 | 51 | 51 | 21 | 17 | 1468028
83 | Pagla (DPA )
84 | B.Baria (Aggreko) 85MW
85 | Keraniganj 100 MW PP (Powerpac) | [25 empty] | 0 | 0
86 | Meghnaghat CCPP ( Summit) | 297 | 309 | 304 | 286 | 281 | 296 | 307 | 273 | 306 | 307 | 305 | 308 | 290 | 295 | 285 | 295 | 308 | 310 |  | 307 | 275 | 275 | 290 | 306 | 262 | 299 | 7179345
87 | Meghnaghat 100 MW(IEL) | 70 | 75 | 75 | 75 | 75 | 67 | 67 | 66 | 59 | 58 | 58 | 58 | 58 | 57 | 57 | 57 | 56 | 58 |  | 62 | 75 | 74 | 74 | 74 | 73 | 68 | 1561920
| Meghnaghat 104 MW PP (OPCL) | 60 | 52 | 54 | 54 | 54 | 54 | 54 | 54 | 54 | 54 | 54 | 53 | 53 | 58 | 69 | 72 | 74 | 90 |  | 90 | 90 | 90 | 85 | 72 | 72 | 72 | 1561920
88 | Ghorashal 78.5 MW PP(MAX)
90 | Ashuganj 53MW PP (United)
91 | Juldah 100 MW Unit-1 (Acorn) | 23 | 23 | 23 | 23 | 23 | 23 | 23 | 23 | 23 | 23 | 23 | 23 | 23 | 23 | 23 | 25 | 27 | 28 |  | 31 | 31 | 32 | 22 | 23 | 23 | 23 | 553320
92 | Fenchuganj 44MW (Energyprima) | 50 | 50 | 50 | 50 | 50 | 50 | 50 | 50 | 50 | 47 | 47 | 47 | 43 | 46 | 46 | 50 | 50 | 50 |  | 47 | 47 | 47 | 47 | 47 | 47 | 47 | 1169640
93 | Ashuganj 51 MW PP (Midland) | 43 | 43 | 43 | 43 | 43 | 43 | 43 | 43 | 43 | 43 | 43 | 43 | 43 | 51 | 51 | 43 | 43 | 43 |  | 51 | 51 | 51 | 51 | 43 | 43 | 43 | 990440
94 | Gagnagar 102 MW PP (Digital Power) | 50 | 50 | 50 | 50 | 50 | 50 | 50 | 50 | 50 | 58 | 74 | 74 | 74 | 74 | 74 | 74 | 74 | 74 |  | 91 | 91 | 91 | 91 | 74 | 50 | 50 | 1531296
95 | Patenga 50MW PP (Baraka) | 50 | 50 | 17 | 6 | 6 | 6 | 6 | 6 | 6 | 6 | 0 |  |  |  |  | 12 | 4 | 30 |  | 32 | 32 | 32 | 32 | 33 | 33 | 33 | 384960
96 | Chattogram 108 MW PP (ECPV) | [21 empty] | 0 |  |  |  | 0 | 0
97 | katpotti 52 MW
98 | Bosila 108MW PP(CLC)
99 | Madanganj-55 MW PP(Summit) | [9 empty] | 0 | 10 | 15 | 15 | 15 | 15 | 15 | 15 | 30 |  | 30 | 30 | 30 | 30 | 15 | 15 | 15 | 291775
100 | Manikganj 55 MW PP (Northern) | [9 empty] | 0 | 17 | 35 | 35 | 35 | 35 | 35 | 35 | 35 |  | 55 | 55 | 55 | 55 | 35 | 35 | 0 | 467258
101 | Kushiara 163 MW CCPP (KP) | 112 | 112 | 112 | 112 | 112 | 80 | 112 | 112 | 112 | 112 | 112 | 112 | 112 | 112 | 112 | 112 | 112 | 80 |  | 112 | 112 | 112 | 112 | 112 | 112 | 112 | 2476473
102 | Sarishabari 3 MW Solar Plant | [6 empty] | 0 | 0 | 1 | 0 | 0 | 1 | 1 | 0 |  | 0 | 0 | 0 | [8 empty] | 4000
103 | Kamalaghat 54 MW PP(Banco Energy) | [16 empty] | 17 | 35 |  | 35 | 35 | 35 | 35 | 35 | 35 | 35 | 255960
104 | Keranigonj 300 MW PP (APR) | [8 empty] | 0 | 105 | 176 | 307 | 257 | 152 | 35 |  |  |  |  | 250 | 220 | 106 | 251 | 201 | 217 | 252 | 2180721
105 | Bramhangoan 100 MW PP (Aggreko)
106 | Mymensingh 200 MW PP (United) | 68 | 68 | 68 | 68 | 68 | 68 | 68 | 68 | 68 | 68 | 68 | 68 | 68 | 68 | 68 | 68 | 68 | 68 |  | 87 | 87 | 88 | 88 | 88 | 67 | 68 | 1713600
112 | Aurahati 100MW PP (Aggreko) | 100 | 30 | [6 empty] | 0 | 96 | 96 | 97 | 97 | 94 | 95 |  |  |  |  | 90 | 100 | 99 | 100 | 60 | 100 | 100 | 1188838
114 | Kodda 149 MW PP Unit-1 (Summit) | 17 | 17 | 17 | 17 | 17 | 17 | 17 | 17 | 17 | 17 | 17 | 17 | 17 | 17 | 17 | 17 | 17 | 25 |  | 113 | 113 | 120 | 133 | 134 | 133 | 43 | 1002672
115 | Juldah 100 MW PP Unit-3 (Acorn) | 25 | 25 | 25 | 25 | 25 | 25 | 25 | 25 | 25 | 25 | 25 | 25 | 25 | 25 | 25 | 25 | 25 | 25 |  | 25 | 25 | 25 | 25 | 25 | 25 | 25 | 600000
116 | Chandpur 200MW (Desh energy) | 36 | 34 | 34 | 34 | 34 | 34 | 34 | 34 | 34 | 34 | 34 | 51 | 51 | 51 | 51 | 51 | 51 | 57 |  | 97 | 100 | 100 | 100 | 100 | 100 | 50 | 1327200
117 | Ashuganj 150MW PP (Midland) | 6 | 6 | 5 | 6 | 6 | 6 | 5 | 6 | 6 | 5 | 6 | 5 | 3 | 3 | 5 | 8 | 10 | 52 |  | 102 | 125 | 122 | 122 | 130 | 21 | 5 | 659054
118 | Bibiyana-III 400 MW CCPP | 241 | 240 | 240 | 242 | 241 | 241 | 241 | 241 | 241 | 241 | 286 | 376 | 390 | 377 | 314 | 279 | 317 | 275 |  | 327 | 301 | 313 | 352 | 364 | 365 | 365 | 7032000
| Jamalpur 115 MW PP (United) | 19 | 19 | 19 | 19 | 19 | 19 | 19 | 19 | 19 | 19 | 19 | 19 | 19 | 19 | 19 | 19 | 19 | 19 |  | 85 | 85 | 85 | 85 | 85 | 19 | 19 | 715200
| Anwara 300 MW PP (United) | 87 | 89 | 89 | 89 | 89 | 88 | 88 | 88 | 88 | 88 | 88 | 88 | 88 | 88 | 88 | 88 | 88 | 121 |  | 272 | 278 | 280 | 280 | 280 | 132 | 123 | 2980800
| Juldah unit-2 (Acorn) | 21 | 21 | 21 | 21 | 21 | 21 | 21 | 21 | 21 | 21 | 21 | 21 | 21 | 21 | 21 | 21 | 21 | 21 |  | 21 | 21 | 21 | 21 | 21 | 21 | 21 | 511680
| Anlima Energy Ltd. | 17 | 17 | 17 | 17 | 17 | 17 | 17 | 17 | 17 | 17 | 17 | 34 | 34 | 34 | 34 | 34 | 34 | 49 |  | 0 |  | 2 | 48 | 51 | 51 | 51 | 676200
| Bhairob 54.5 MW | 17 | 22 | 35 | 35 | 35 | 19 | 17 | 17 | 17 | 17 | 17 | 17 | 17 | 17 | 17 | 17 | 17 | 33 |  | 35 | 17 | 21 | 17 | 17 | 19 | 35 | 558720
| Spectra Solar Plant Ltd. | [5 empty] | 2 | 5 | 12 | 7 | 10 | 21 | 25 | 20 | 19 | 5 | 2 | 1 | 0 | [8 empty] | 143320
| Chandpur 115(Doreen) | 31 | 17 | 18 | 18 | 18 | 18 | 18 | 17 | 18 | 21 | 36 | 35 | 36 | 36 | 37 | 51 | 53 | 62 |  | 97 | 115 | 115 | 115 | 115 | 88 | 35 | 1111680
| Kanchan Purbachal Power Generation Ltd. | 17 | 17 | 17 | 17 | 17 | 17 | 17 | 17 | 17 | 17 | 17 | 1 | 16 | 17 | 17 | 17 | 21 | 34 |  | 34 | 34 | 34 | 34 | 34 | 34 | 17 | 528120
| Mirsharai 150 MW (Oil) | 18 | 18 | 18 | 18 | 18 | 18 | 18 | 18 | 18 | 18 | 18 | 18 | 18 | 18 | 18 | 18 | 18 | 18 |  | 18 | 18 | 54 | 54 | 18 | 18 | 18 | 473382
Mirsharai 150 MW (Gas)
| Cox's Bazar Wind | 4 | 2 | 3 | 3 | 2 | 3 | 3 | 1 | 3 | 8 | 3 | 10 | 8 | 17 | 19 | 17 | 16 | 16 |  | 13 | 2 | 0 | 2 | 5 | 16 | 12 | 173184
120 | Eastern Zone Total | 6922 | 6738 | 6705 | 6681 | 6663 | 6408 | 6455 | 6463 | 6597 | 6840 | 7063 | 7342 | 7247 | 7151 | 6971 | 6645 | 6754 | 7074 |  | 8208 | 8369 | 8371 | 8704 | 8497 | 8020 | 7547 | 172043563
121
122
123 | Khulna 60MW
124 | Khulna 115 MW PP (KPCL-1 & 3)
| Khulna 115 PP MW (KPCL-2) | 78 | 93 | 94 | 94 | 93 | 78 | 62 | 62 | 62 | 45 | 45 | 45 | 46 | 47 | 48 | 47 | 51 | 58 |  | 79 | 81 | 97 | 80 | 63 | 63 | 65 | 1542720
125 | Khulna 330 MW CCPP (GAS)
126 | Khulna 330 MW CCPP (OIL) | 353 | 352 | 354 | 356 | 355 | 184 | 185 | 352 | 353 | 348 | 351 | 348 | 346 | 348 | 350 | 355 | 198 | 168 |  | 243 | 285 | 250 | 314 | 314 | 314 | 313 | 7179596
127 | Khulna (Aggreeco) 55MW
128 | Faridpur 50 MW Peaking PP | 24 | 24 | 24 | 24 | 24 | [6 empty] | 0 | 7 | 14 | 13 | 13 | 15 | 18 |  | 18 | 24 | 30 | 23 | 23 | 23 | 23 | 319680
| Khulna 225 MW CCPP | 222 | 221 | 221 | 223 | 180 | 120 | 120 | 180 | 180 | 216 | 215 | 213 | 216 | 226 | 225 | 223 | 170 | 140 |  | 140 | 172 | 223 | 222 | 222 | 223 | 222 | 4811997
Kulna 225 MW CCPP (GAS)
129 | Rupsha 105 MW PP (Orion rupsha) | 54 | 57 | 68 | 60 | 73 | 73 | 73 | 73 | 73 | 73 | 53 | 53 | 53 | 53 | 53 | 54 | 54 | 54 |  | 54 | 54 | 54 | 54 | 54 | 54 | 54 | 1416000
130 | Mongla Orion 100 MW Solar PP | [5 empty] | 2 | 9 | 47 | 41 | 91 | 74 | 21 | 10 | 10 | 18 | 10 | 11 | 4 |  | 0 | [6 empty] | 339840
131 | Rampal 1320 MW (BIFPCL) | 374 | 374 | 374 | 374 | 374 | 374 | 320 | 320 | 318 | 325 | 325 | 324 | 298 | 304 | 304 | 311 | 306 | 305 |  | 298 | 305 | 291 | 305 | 292 | 293 | 292 | 7825455
132 | United Payra Power Ltd. | 17 | 17 | 17 | 17 | 17 | 17 | 17 | 17 | 17 | 17 | 17 | 17 | 17 | 17 | 17 | 17 | 17 | 17 |  | 150 | 150 | 150 | 150 | 150 | 150 | 150 | 1239600
133 | Bhola Nutan Biddut BD LTD (GAS) | 110 | 110 | 110 | 110 | 110 | 110 | 108 | 110 | 107 | 107 | 107 | 109 | 108 | 108 | 110 | 110 | 110 | 109 |  | 109 | 109 | 108 | 108 | 108 | 108 | 109 | 2628273
Bhola Nutan Biddut BD LTD (OIL)
| Barisal 110 MW PP (Summit ) | 16 | 16 | 16 | 16 | 16 | 16 | 16 | 16 | 16 | 32 | 32 | 32 | 32 | 32 | 32 | 32 | 32 | 32 |  | 48 | 48 | 48 | 48 | 48 | 48 | 32 | 717792
Barisal GT PP Unit-1& 2
136 | Barisal 307 MW | 150 | 150 | 150 | 150 | 150 | 150 | 150 | 150 | 150 | 150 | 150 | 150 | 150 | 150 | 150 | 239 | 307 | 307 |  | 307 | 307 | 307 | 307 | 307 | 253 | 150 | 4778200
137 | Bhola 95 MW PP (Aggreko)
| Bhola 225 MW CCPP | 130 | 130 | 130 | 130 | 130 | 130 | 130 | 130 | 130 | 130 | 130 | 130 | 130 | 130 | 130 | 130 | 130 | 130 |  | 130 | 130 | 130 | 130 | 130 | 130 | 130 | 3071000
140 | Bhola 33 MW PP (Venture) | 27 | 25 | 24 | 25 | 24 | 21 | 20 | 19 | 26 | 26 | 15 | 23 | 21 | 25 | 27 | 28 | 27 | 26 |  | 26 | 26 | 25 | 27 | 28 | 28 | 27 | 578200
141 | Noapara 100 MW PP (Bangla Trac)
142 | Noapara 40 MW PP (Khanjahan Ali) | 8 | 8 | [13 empty] | 8 | 8 | 40 |  | 40 | 40 | 40 | 40 | 40 | 8 | 8 | 231000
143 | Gopalganj 100 MW Peaking PP | 40 | 40 | 40 | 40 | 40 | [10 empty] | 8 | 40 | 60 |  | 82 | 81 | 76 | 76 | 76 | 60 | 60 | 726400
144 | Bheramara GTPP Unit-3
145 | Madhumati 100 MW PP | 15 | 15 | 15 | 15 | 15 | 15 | 15 | 15 | 15 | 15 | 15 | 15 | 15 | 15 | 15 | 15 | 15 | 50 |  | 50 | 50 | 50 | 50 | 50 | 50 | 15 | 620784
146 | Bheramara HVDC | 803 | 913 | 913 | 913 | 913 | 913 | 913 | 914 | 912 | 912 | 912 | 912 | 913 | 913 | 907 | 907 | 908 | 912 |  | 911 | 862 | 797 | 797 | 797 | 778 | 778 | 21112727
147 | Bheramara 410 MW CCPP | 220 | 220 | 220 | 220 | 225 | 230 | 240 | 240 | 225 | 215 | 210 | 195 | 190 | 180 | 175 | 175 | 175 | 175 |  | 175 | 170 | 175 | 175 | 175 | 180 | 180 | 4946688
148 | Payra 1320 MW
149
150 | Barapukuria TPP Unit-1 | 70 | 69 | 70 | 70 | 70 | 71 | 72 | 72 | 39 | 69 | 72 | 70 | 70 | 69 | 70 | 70 | 70 | 69 |  | 69 | 69 | 69 | 70 | 69 | 71 | 68 | 1635927
151 | Barapukuria TPP Unit-2
152 | Barapukuria 275 MW TPP Unit-3 | 230 | 230 | 230 | 230 | 230 | 230 | 230 | 230 | 230 | 230 | 230 | 230 | 230 | 230 | 230 | 230 | 230 | 230 |  | 230 | 230 | 230 | 230 | 230 | 230 | 230 | 5577400
153 | Baghabari 71 MW GTPP
156 | Baghabari 100 MW GTPP
| Baghabari 50 MW Peaking PP | 35 | 35 | 35 | 35 | 35 | 35 | 7 | 7 | 7 | 7 | 7 | 7 | 7 | 7 | 0 |  |  |  |  | 13 | 35 | 35 | 35 | 35 | 35 | 35 | 461615
| Sirajgonj 6.55 MW Solar | [5 empty] | 0 | 0 | 1 | 1 | 2 | 1 | 3 | 2 | 0 | 0 | 0 | 0 | 0 | [8 empty] | 12660
157 | Sirajgonj 225MW CCPP Unit-1 (Gas) | 197 | 194 | 194 | 195 | 200 | 180 | 150 | 194 | 201 | 198 | 193 | 188 | 185 | 179 | 140 | 140 | 140 | 166 |  | 177 | 177 | 177 | 181 | 182 | 183 | 183 | 4589509
158 | Sirajgonj 225MW CCPP Unit-1(Oil)
Sirajgonj 225 MW CCPP Unit-2 (Gas)
Sirajgonj 225 MW CCPP Unit-2 (Oil)
159 | Sirajgonj 225MW CCPP Unit-3 (Gas) | 152 | 151 | 151 | 151 | 152 | 151 | 153 | 163 | 173 | 170 | 165 | 157 | 156 | 150 | 150 | 153 | 140 | 142 |  | 151 | 150 | 152 | 154 | 155 | 154 | 154 | 3968600
Sirajgonj 225MW CCPP Unit-3 (Oil)
| Sirajgonj 400 MW CCPP Unit-4 | 421 | 418 | 419 | 421 | 381 | 358 | 402 | 422 | 386 | 414 | 414 | 414 | 420 | 370 | 345 | 376 | 325 | 408 |  | 416 | 365 | 363 | 418 | 419 | 420 | 420 | 9581381
160 | Sirajgonj 400MW CCPP Unit-4 (Oil)
161 | Bera 70 MW Peaking PP | 28 | 28 | 28 | [10 empty] | 4 | 5 | 7 | 7 | 7 |  | 28 | 28 | 28 | 28 | 28 | 28 | 28 | 192758
162 | Bogra 22 MW PP (GBB)
163 | Bogura 20 MW PP (Energyprima)
164 | Ullapara 11 MW PP (Summit) | 5 | 5 | 5 | 5 | 5 | 5 | 5 | 5 | 5 | 5 | 5 | 5 | 5 | [9 empty] | 5 | 5 | 5 | 5 | 96840
165 | Amnura 50 MW PP(Sinha) | [25 empty] | 0 | 0
166 | Katakhali 50 MW PP (Northern) | [26 empty] | 0
167 | Katakhali 50 MW Peaking PP | 12 | [18 empty] | 35 | 36 | 37 | 35 | 35 | 37 | 32 | 210285
168 | Santahar 50 MW Peaking PP | [19 empty] | 30 | 35 | 35 | 35 | 35 | 35 | 0 | 149197
169 | Natore 52 MW PP (Rajlanka) | [17 empty] | 8 |  | 8 | 43 | 43 | 43 | 43 | 43 | 0 | 172613
170 | Chapainawabganj 100 MW Peaking PP | [19 empty] | 86 | 93 | 92 | 95 | 94 | 94 | 71 | 516464
171 | Baghabari 200 MW PP (Paramount) | [20 empty] | 41 | 121 | 150 | 20 | 126 | 150 | 730940
| Bagura 113 MW PP (Confidence)-2 | 35 | 35 | 35 | 35 | 35 | 35 | 35 | 35 | 35 | 35 | 35 | 35 | 35 | [6 empty] | 27 | 50 | 50 | 50 | 50 | 35 | 35 | 778656
172 | Confidence Power Bogura Unit-1 113 MW | 35 | 35 |  |  |  |  | 35 | 35 | 35 | 35 | 35 | 35 | 35 | 35 | 35 | 35 |  |  |  | 35 | 55 | 55 | 55 | 55 | 55 | 55 | 757440
173 | Rangpur 20 MW GTPP | [19 empty] | 0 | 0 | 0 | 0 | 0 | 0 | 0
175 | Saidpur 20 MW GTPP | 0 | 0 | 0 | 0 | 0 | 0 | 0 | 0 | 0 | 0 | 0 | 0 | 0 | 0 | 0 | 0 | 0 | 0 |  | 0 | 0 | 0 | 0 | 0 | 0 | 0
176 | Rangpur 113 MW PP (Confidence) | 34 | 34 | 34 | 34 |  |  |  | 33 | 34 | 35 | 35 | 42 | 39 | 35 | 34 | 34 |  | 8 |  | 34 | 60 | 71 | 71 | 71 | 63 | 41 | 810307
177 | Sympa Solar Power 8MW | [5 empty] | 0 | 0 | 1 | 1 | 2 | 3 | 4 | 4 | 5 | 0 | 1 | 2 | 1 |  | 0 | [6 empty] | 19129
178 | Energypac Power Venture Thakurgaon Ltd. | 115 | 115 | 52 | [6 empty] | 0 | 35 | 35 | 35 | 35 | 0 |  |  | 17 |  | 35 | 90 | 112 | 114 | 114 | 54 | 55 | 1006080
| Intraco Solar 30 MW | [6 empty] | 0 | 0 | 0 | 3 | 11 | 3 | 5 | 6 | 3 | 4 | 4 | 1 |  | 0 | [6 empty] | 49910
| Adani Power Jharkhanda Ltd | 761 | 764 | 763 | 761 | 765 | 761 | 753 | 761 | 760 | 765 | 757 | 757 | 762 | 762 | 761 | 758 | 762 | 759 |  | 764 | 762 | 765 | 752 | 757 | 763 | 763 | 18283636
178 | Teesta Solar Limited | [5 empty] | 0 | 1 | 0 | 3 | 2 | 9 | 56 | 167 | 54 | 97 | 70 | 24 | 8 | [8 empty] | 491440