## Forecast
[5 empty] | Power Grid Company of Bangladesh Ltd. | [10 empty] | QF-LDC-07
|  |  | Report on Forecasted Generation & Demand of national grid on | [6 empty] | 2023-06-24 | Saturday
|  | Date (day): | 2023-06-24 |  | Saturday
| Probable Maximum |  | Generation : |  | (a) At Day Peak Hour : | 12928.6 | MW |  |  | (b) At Evening Peak Hour : |  | 14837 | MW
Sl. | [6 empty] | Present | Actual Generation |  | Forecasted Available Gen. on |  | Ev. Peak Gen.Shortage |  | Plants under |  | Probable
No. | Name of the Power Station |  | Fuel | Producer | Installed Capacity |  | Capacity | On | 2023-06-23 | 2023-06-24 | during | for Fuel | for plant. S/D | Shut down (date)/ |  | Start up
[8 empty] | Day Peak | Ev. Peak | Day Peak | Ev. Peak | Limitation | M/C Problem | Remarks |  | Date
[5 empty] | Unit No. X Capacity | MW | MW | MW | MW | MW | MW | MW | MW
1 | Ghorasal Repowered CCPP:Unit-3 (GT |  | Gas | PDB | 1*260 | 260 | 260 | 0 | 0 | 0 | 0 |  | 260 | Under maint.
2 | Ghorasal Repowered CCPP Unit-4 |  | Gas | PDB | 1*210 | 210 | 180 | 140 | 160 | 160 | 160 | 20 |  | Gas shortage
| Ghorasal TPP Unit-5 |  | Gas | PDB | 1*210 | 210 | 190 | 100 | 100 | 100 | 100
3 | Ghorasal 365 MW CCPP Unit-7 |  | Gas | PDB | 1*243+1*122 | 365 | 365 | 0 | 0 | 0 | 0 |  | 365 | Air Compressor problem
| Ghorashal 78.5 MW PP(MAX) |  | Gas | QRPP | 2*40 | 0 | 0 | 0 | 0 | 0 | 0 |  |  | Contract Expired
4 | Ghorashal 108MW PP (Regent) |  | Gas | IPP | 34*3.35 | 108 | 108 | 0 | 32 | 32 | 32 | 76 |  | Gas shortage
5 | Haripur GTPP |  | Gas | SBU, PDB | 2*32 | 32 | 20 | 0 | 0 | 0 | 0 |  | 20 | Under maint.
6 | Haripur 412 MW CCPP |  | Gas | EGCB | 1*273+1*139 | 412 | 412 | 398 | 390 | 400 | 400 |  |  | Gas shortage
7 | Haripur 360MW CCPP(HPL) |  | Gas | IPP | 1*235+1*125 | 360 | 360 | 327 | 342 | 340 | 340 | 20 |  | Gas shortage
8 | Meghnaghat 450 MW CCPP(MPL) |  | Gas | IPP | 2*150+1*150 | 450 | 450 | 450 | 450 | 450 | 450
9 | Meghnaghat 100 MW(IEL) |  | HFO | NENP | 12*8.9 | 100 | 100 | 0 | 42 | 67 | 75 |  | 25 | Engine problem
10 | Meghnaghat CCPP(Summit) |  | Gas | IPP | 2*110+1*110 | 335 | 335 | 300 | 313 | 305 | 305 |  |  | FGMO
11 | Madanganj 102 PP(Summit) |  | HFO | NENP | 6*17 | 102 | 102 | 51 | 51 | 80 | 95 |  | 7 | Engine problem
12 | Madanganj-55 MW PP(Summit) |  | HFO | IPP | 3*17.08+1*11.3 | 55 | 55 | 0 | 15 | 15 | 30 | 25 |  | Fuel shortage
13 | Keraniganj 100 MW PP (Powerpac) |  | HFO | QRPP | 8*13.45 | 100 | 20 | 0 | 0 | 0 | 0
14 | Narshingdi 22 MW PP (Doreen) |  | Gas | SIPP, REB | 8*2.90 | 22 | 22 | 14 | 14 | 14 | 22
15 | 210 MW Siddhirgonj TPP |  | Gas | PDB | 1*210 | 210 | 115 | 0 | 0 | 0 | 0 |  | 115 | Under maint.
16 | Siddhirgonj 2*120 MW GTPP |  | Gas | EGCB | 2*105 | 210 | 210 | 187 | 191 | 200 | 200 | 10
17 | Siddhirganj 100 PP(Dutch Bangla) |  | HFO | NENP | 12*8.9 | 100 | 100 | 41 | 50 | 75 | 90 | 10 |  | Fuel shortage
18 | Siddhirganj 335 MW CCPP |  | Gas | EGCB | 1*217+118 | 335 | 335 | 322 | 323 | 330 | 330
19 | Gagnagar 102 MW PP (Digital Power) |  | HFO | IPP | 12*8.924 | 102 | 102 | 42 | 91 | 74 | 92 | 10 |  | Fuel shortage
20 | Katpotti 52 MW PP (Sinha) |  | HFO | IPP | 7*7.9 | 51 | 0 | 0 | 0 | 0 | 0 | 51 |  | Fuel shortage
21 | Kamalaghat 54 MW PP(Banco Energy) |  | HFO | IPP | 3*18 | 54 | 54 | 0 | 35 | 0 | 35 | 19 |  | Fuel shortage
22 | Kodda 150 MW PP |  | HFO | BPDB-RPCL | 9*17.06 | 149 | 149 | 16 | 64 | 16 | 64 | 85 |  | Fuel shortage
23 | Manikganj 55 MW PP (Northern) |  | HFO | IPP | 3*19.3 | 55 | 55 | 35 | 55 | 35 | 55
24 | Nababganj 55 MW PP (Southern power ) |  | HFO | IPP | 3*19.3 | 55 | 55 | 17 | 55 | 35 | 55
25 | Bosila 108MW PP(CLC) |  | HFO | IPP | 12*8.775+1*3.5 | 108 | 0 | 0 | 0 | 0 | 0
26 | Summit Power,(Madhabdi+Ashulia) |  | Gas | SIPP,REB | 3*3.67+4*8.73 | 80 | 80 | 25 | 45 | 45 | 45 |  | 35 | Engine problem
27 | Maona 33 MW PP(Summit) |  | Gas | SIPP,REB | 4*8.73 | 33 | 33 | 33 | 33 | 33 | 33
28 | Rupganj 33 MW PP(Summit) |  | Gas | SIPP,REB | 4*8.73 | 33 | 33 | 23 | 24 | 24 | 24 |  |  | Engine problem
29 | Gazipur 52 MW PP |  | HFO | RPCL | 6*8.9 | 52 | 52 | 8 | 24 | 8 | 25 |  |  | Fuel shortage
30 | Tongi 80 MW GTPP |  | Gas | PDB | 1* 105 | 105 | 105 | 0 | 0 | 0 | 0 | 105 |  | Gas shortage
31 | Kodda 300 MW PP Unit-2 (Summit) |  | HFO | IPP | 18*17.076 | 300 | 300 | 47 | 148 | 48 | 148 | 152 |  | Fuel shortage
32 | Keranigonj 300 MW PP (APR) |  | HSD | IPP | 256*1.4 | 300 | 300 | 0 | 0 | 300 | 300
33 | Bramhangoan 100 MW PP (Aggreko) |  | HSD | IPP | 114*0.959 | 100 | 100 | 0 | 0 | 0 | 0 |  | 100 | Contract Expired
34 | Aurahati 100MW PP (Aggreko) |  | HSD | IPP | 0.85*23+0.95*91 | 100 | 100 | 60 | 0 | 100 | 100
35 | Kodda 149 MW PP Unit-1 (Summit) |  | HFO | IPP | 8*18.45+8.97 | 149 | 149 | 17 | 123 | 17 | 149
36 | Gazipur 100 MW PP |  | HFO | RPCL | 6*17.5 | 105 | 105 | 17 | 105 | 34 | 105
37 | Meghnaghat 104 MW PP (OPCL) |  | HFO | IPP | 18.5*6 | 104 | 104 | 54 | 72 | 73 | 92 | 12 |  | Fuel shortage
38 | Manikgonj 162MW PP(MPGL) |  | HFO | IPP | 9*18 | 162 | 162 | 35 | 90 | 35 | 90 | 72 |  | Fuel shortage
39 | Spectra Solar Plant Ltd. |  | Solar | IPP | 35 | 35 | 35 | 32 | 0 | 30 | 0
40 | Kanchan Purbachal Power Generation Ltd. |  | HFO | IPP | 18.4*3 | 55 | 55 | 17 | 34 | 17 | 35 | 20 |  | Fuel shortage
| Dhaka area Total |  |  |  |  | 6263 | 5867 | 2808 | 3471 | 3492 | 4076 | 687 | 927
41 | Chattogram TPP-1 |  | Gas | PDB | 1*210 | 210 | 180 | 110 | 108 | 110 | 110 | 70 |  | Gas shortage
| Chattogram TPP-2 |  | Gas | PDB | 1*210 | 210 | 180 | 0 | 0 | 0 | 0 |  | 180 | Under maint
42 | Raozan 25 MW PP |  | HFO | RPCL | 3*8.9 | 25 | 25 | 8 | 25 | 8 | 25
43 | Teknaf 20MW PP (Solartech) |  | Solar | IPP | 20 | 20 | 20 | 5 | 0 | 20 | 0
44 | Patenga 50MW PP (Baraka) |  | HFO | IPP | 8*6.98 | 50 | 50 | 6 | 6 | 19 | 50
45 | Karnaphuli Hydro PP Unit-1,2,3,4, 5 |  | Hydro | PDB | 2*40+3*50 | 230 | 230 | 60 | 60 | 60 | 60 | 170 |  | Low Water Level
46 | Sikalbaha 225MW CCPP |  | Gas/HSD | PDB | 1*150+1*75 | 225 | 225 | 219 | 224 | 225 | 225
47 | Sikalbaha Peaking GT |  | Gas/HSD | PDB | 1*150 | 150 | 150 | 0 | 0 | 0 | 0 |  | 150 | Under maint
48 | Sikalbaha 105 MW PP (Baraka Sikalbaha) |  | HFO | IPP | 6*17.5 | 105 | 105 | 17 | 51 | 17 | 51 | 54 |  | Fuel shortage
49 | Hathazari 100 MW peaking PP |  | HFO | PDB | 11*8.9 | 98 | 98 | 16 | 32 | 32 | 40 |  | 58 | Engine problem
50 | Dohazari -Kalaish 100 MW Peaking |  | HFO | PDB | 6*17 | 102 | 102 | 34 | 34 | 34 | 34 |  | 68 | Engine problem
51 | Juldah 100 MW Unit-1 (Acorn) |  | HFO | NENP | 8*13.45 | 100 | 100 | 23 | 23 | 23 | 23 | 77 |  | Fuel shortage
52 | Juldah 100 MW PP Unit-3 (Acorn) |  | HFO | IPP | 8*13.5 | 100 | 100 | 25 | 25 | 25 | 25 | 75 |  | Fuel shortage
53 | Barabkunda 22 MW PP (Regent) |  | Gas | SIPP, PDB | 8*2.90 | 22 | 22 | 10 | 12 | 13 | 13 | 9 |  | Gas shortage
* | Malancha, Ctg. EPZ (United) |  | Gas |  | 5*8.73+3*9.34 |  | 0 | 20 | 42 | 10 | 25
54 | Chattogram 108 MW PP (ECPV) |  | HFO | IPP | 16*7 | 108 | 108 | 0 | 0 | 0 | 0 | 108 |  | Fuel shortage
55 | Kaptai 7 MW Solar PP |  | Solar | PDB | 7.4 MW | 7 | 7 | 3 | 0 | 5 | 0
56 | Anwara 300 MW PP (United) |  | HFO | IPP | 17*17+24 | 300 | 300 | 88 | 290 | 88 | 300
57 | Jodiac Power |  | HFO | IPP | 3*18.55+1*3.6 | 54 | 54 | 17 | 17 | 17 | 17 | 37 |  | Fuel shortage
58 | Karnaphuli Power Ltd. |  | HFO | IPP | 18.415*6+6.5 | 110 | 110 | 17 | 34 | 17 | 34 | 76 |  | Fuel shortage
59 | Juldah unit-2 (Acorn) |  | HFO | IPP | 8*13.6 | 100 | 100 | 12 | 12 | 21 | 21 | 50 |  | Fuel shortage
60 | Anlima Energy Ltd. |  | HFO | IPP | 6*21.2 | 116 | 116 | 17 | 51 | 34 | 68 | 48 |  | Fuel shortage
| Mirsharai 150 MW |  | Gas/HFO | BPDB-RPCL | 18.5*9 | 163 | 163 | 0 | 0 | 0 | 0 |  |  | On test.
| SS Power I |  | Coal | SS Power | 0 | 0 | 0 | 0 | 0 | 0 | 0 |  |  | On test.
| Cox's Bazar Wind |  | Wind | IPP | 66 | 0 | 0 | 14 | 4 | 18 | 10
| Chattogram area Total |  |  |  |  | 2605 | 2545 | 721 | 1050 | 796 | 1131 | 774 | 456
61 | Ashuganj TPP Unit- 3 |  | Gas | APSCL | 1*150 | 0 | 0 | 0 | 0 | 0 | 0 |  |  | Contract Expired
| Ashuganj TPP Unit- 4 |  | Gas | APSCL | 1*150 | 0 | 0 | 0 | 0 | 0 | 0 |  |  | Contract Expired
| Ashuganj TPP Unit- 5 |  | Gas | APSCL | 1*150 | 0 | 0 | 0 | 0 | 0 | 0 |  |  | Contract Expired
62 | Ashuganj 225 MW CCPP |  | Gas | APSCL | 1*142+1*75 | 221 | 221 | 165 | 210 | 200 | 200 |  | 51 | Gas shortage
63 | Ashuganj 450 MW CCPP(North) |  | Gas | APSCL | 1*360 | 360 | 360 | 265 | 335 | 300 | 330 |  |  | FGMO
64 | Ashuganj 450 MW CCPP(South) |  | Gas | APSCL | 1*360 | 360 | 360 | 200 | 310 | 310 | 310 | 50 |  | Gas shortage
65 | Ashuganj 420 MW CCPP(East) |  | Gas | APSCL | 284*1+116*1 | 400 | 400 | 390 | 401 | 300 | 300 | 100 |  | Gas shortage
66 | Ashuganj 50 MW PP |  | Gas | APSCL | 14*3.968 | 53 | 45 | 20 | 20 | 20 | 20 |  |  | Gas shortage
67 | Ashuganj 55 MW PP (Precision) |  | Gas | QRPP | 15*4 | 55 | 0 | 0 | 0 | 0 | 0 |  |  | Contract Expired
68 | Ashuganj 195MW PP (APSCL-United) |  | Gas | IPP | 20*9.73+1*16 | 195 | 195 | 0 | 0 | 0 | 0 | 195 |  | Gas shortage
69 | Ashuganj 51 MW PP (Midland) |  | Gas | IPP | 6*9.34 | 51 | 51 | 51 | 51 | 51 | 51
70 | Ashuganj 150MW PP (Midland) |  | HFO | IPP | 23*7.015 | 150 | 150 | 5 | 145 | 5 | 150
71 | Titas 50 MW Peaking PP |  | HFO | PDB | 6*8.92 | 52 | 52 | 28 | 30 | 40 | 40 |  | 12 | Engine problem
72 | Chandpur 150 MW CCPP |  | Gas | PDB | 1*106+1*57 | 163 | 163 | 0 | 0 | 0 | 0 |  | 163 | Under Maint.
73 | Chandpur 200MW (Desh energy) |  | HFO | IPP | 12*18.4 | 200 | 200 | 51 | 100 | 50 | 100 | 150 |  | Fuel shortage
74 | Feni 22MW PP (Doreen) |  | Gas | SIPP, PDB | 8*2.90 | 22 | 22 | 20 | 20 | 20 | 20
75 | Feni 11 MW PP (Doreen) |  | Gas | SIPP, REB | 4*2.90 | 11 | 11 | 10 | 10 | 11 | 11
** | Impoprt (Tripura) |  |  | Imported power | 0 | 160 | 160 | 158 | 158 | 129 | 152
76 | Jangalia 33MW PP (Summit) |  | Gas | SIPP, PDB | 4*8.73 | 33 | 33 | 0 | 32 | 25 | 32
77 | Jangalia 52 MW PP (Lakdanavi) |  | HFO | IPP | 6*8.92 | 52 | 52 | 4 | 42 | 43 | 43 | 52 |  | Fuel shortage
78 | Cumilla 25 MW PP (Summit) |  | Gas | SIPP, REB | 3*3.67+2*6.97 | 25 | 25 | 6 | 12 | 15 | 20 |  | 5 | Engine problem
79 | Daudkandi 200 MW PP (B.Trac) |  | HSD | IPP | 154*1.4 | 200 | 200 | 0 | 0 | 0 | 0 |  |  | Contract Expired
80 | Feni Lanka Power |  | HFO | IPP | 7*18.415+1*9.78 | 114 | 114 | 112 | 70 | 114 | 114
81 | Chowmuhani 113 MW |  | HFO | IPP | 12*9.78+2*3.1 | 113 | 113 | 9 | 57 | 9 | 113 | 18 |  | Fuel shortage
82 | Bhairob 54.5 MW |  | HFO | IPP | 3*18.2 | 54 | 54 | 35 | 17 | 35 | 35 |  | 19 | Engine problem
83 | Chandpur 115(Doreen) |  | HFO | IPP | 4*18.5+2*22.5 | 115 | 115 | 30 | 101 | 36 | 115
| Cumilla Area Total |  |  |  |  | 3159 | 3096 | 1559 | 2121 | 1713 | 2156 | 565 | 250
84 | RPCL 210MW CCPP |  | Gas | IPP | 4*35+1*70 | 210 | 202 | 26 | 49 | 30 | 55 | 147 |  | Gas shortage
85 | Tangail 22 MW PP (Doreen) |  | Gas | SIPP, PDB | 8*2.90 | 22 | 22 | 19 | 19 | 19 | 19 | 3 |  | Gas shortage
86 | Jamalpur 95 MW PP(Powerpac) |  | HFO | IPP | 12*8.924 | 95 | 0 | 0 | 0 | 0 | 0
87 | Sarishabari 3 MW Solar Plant |  | Solar | IPP | 1*3 | 3 | 3 | 2 | 0 | 1.6 | 0
88 | Mymensingh 200 MW PP (United) |  | HFO | IPP | 9.78*21 | 200 | 200 | 68 | 87 | 68 | 86 | 114 |  | Fuel shortage
89 | Jamalpur 115 MW PP (United) |  | HFO | IPP | 9.78*12 | 115 | 115 | 19 | 85 | 19 | 85 | 30 |  | Fuel shortage
90 | Sutiakhali 50 MW Solar PP |  | Solar | IPP | 50 | 50 | 50 | 51 | 0 | 50 | 0
91 | Tangail Palli Power Gen 22 MW |  | HFO | IPP | 4*6.7 | 22 | 22 | 12 | 12 | 12 | 12 | 10 |  | Fuel shortage
| Mymensingh Area Total |  |  |  |  | 717 | 614 | 197 | 252 | 199.6 | 257 | 150 | 0
92 | Fenchugonj CCPP Phase-1 |  | Gas | PDB | 2*32+1*33 | 97 | 70 | 43 | 43 | 43 | 43 |  | 27 | Machine problem.
93 | Fenchugonj CCPP Phase-2 |  | Gas | PDB | 2*35+1*35 | 104 | 90 | 40 | 40 | 42 | 42 |  | 48 | Machine problem
94 | Kushiara 163 MW CCPP (KP) |  | Gas | IPP | 1*109+1*54 | 163 | 163 | 112 | 113 | 112 | 112 |  | 51 | ST under maint.
95 | Shajibazar 330 MW CCPP |  | Gas | PDB | 3*110 | 330 | 330 | 0 | 0 | 0 | 0 |  | 330 | Under maint.
96 | Fenchugonj 51 MW PP (Barakatullah) |  | Gas | RPP | 19*2.90 | 51 | 51 | 47 | 47 | 50 | 50
97 | Fenchuganj 44MW (Energyprima) |  | Gas | NENP | 12*3.3+5*2 | 50 | 50 | 44 | 46 | 50 | 50
98 | Hobiganj 11MW PP Cofidence-E |  | Gas | SIPP, REB | 4*2.90 | 11 | 11 | 5 | 5 | 11 | 11
99 | Shahjibazar GTPP Unit- 8 & 9 |  | Gas | PDB | 2*35 | 70 | 66 | 60 | 60 | 60 | 60
100 | Shahjibazar 86MW PP (Shahjibazar) |  | Gas | RPP | 32*2.90 | 86 | 86 | 82 | 86 | 81 | 81
101 | Shahjibazar 100 MW GTPP |  | Gas | PDB | 1*100 | 100 | 100 | 0 | 0 | 0 | 0 |  | 100 | Under maint.
102 | Sylhet 225 MW CCPP |  | Gas | PDB | 1*142+1*89 | 231 | 231 | 137 | 136 | 135 | 135 |  | 96 | ST under maint.
103 | Sylhet 20 MW GTPP |  | Gas | PDB | 1*20 | 20 | 20 | 0 | 0 | 0 | 0
104 | Sylhet 50MW PP (EPL) |  | Gas | NENP | 27*2 | 0 | 0 | 0 | 0 | 0 | 0 |  |  | Contract Expired
105 | Shahjahanulla 25 MW PP |  | Gas | SIPP, REB | 3*9.34 | 25 | 25 | 16 | 8 | 16 | 16 | 9 |  | Gas shortage
106 | Bibiana-II 341 MW CCPP (Summit) |  | Gas | IPP | 1*222+1*119 | 341 | 341 | 310 | 300 | 300 | 300 |  |  | FGMO
107 | Bibiyana-III 400 MW CCPP |  | Gas | PDB | 285*1+134*1 | 400 | 400 | 404 | 333 | 350 | 360 |  | 160 | Machine problem
108 | Sylhet 10MW PP (Desh) |  | Gas | RPP | 6*1.95 | 10 | 10 | 10 | 10 | 10 | 10
109 | Bibiyana South 400 MW |  | Gas | PDB | 400 MW | 383 | 383 | 379 | 376 | 400 | 400
| Sylhet Area Total |  |  |  |  | 2472 | 2427 | 1689 | 1603 | 1660 | 1670 | 9 | 812
110 | Bheramara GTPP Unit-3 |  | HSD | PDB | 1*20 | 20 | 16 | 0 | 0 | 0 | 0 | 16 |  | Fuel conservation
** | Bheramara (HVDC ) |  | 0 | Imported power | 2*500 | 1000 | 1000 | 912 | 912 | 929 | 929
111 | Khulna 115 PP MW (KPCL-2) |  | HFO | NENP | 7*17 | 115 | 115 | 32 | 96 | 49 | 98 |  | 17
112 | Faridpur 50 MW Peaking PP |  | HFO | PDB | 8*6.89 | 54 | 54 | 9 | 21 | 20 | 25 |  | 29 | Engine problem
113 | Khulna 225 MW CCPP |  | HSD | NWPGCL | 1*150+1*75 | 230 | 230 | 120 | 220 | 226 | 226 | 4
114 | Gopalganj 100 MW Peaking PP |  | HFO | PDB | 16*6.98 | 109 | 109 | 34 | 75 | 36 | 80 |  | 29 | Engine problem
115 | Bheramara 410 MW CCPP |  | Gas | NWPGCL | 1*278+1*132 | 410 | 410 | 195 | 280 | 220 | 220 | 190 |  | Gas shortage
116 | Noapara 40 MW PP (Khanjahan Ali) |  | HFO | NENP | 5*8.5 | 40 | 40 | 0 | 8 | 16 | 32
117 | Noapara 100 MW PP (Bangla Trac) |  | HSD | IPP | 70*1.4 | 0 | 0 | 0 | 0 | 0 | 0
118 | Rupsha 105 MW PP (Orion rupsha) |  | HFO | IPP | 6*18.445 | 105 | 105 | 54 | 53 | 54 | 54 | 51 |  | Fuel shortage
119 | Madhumati 100 MW PP |  | HFO | NWPGCL | 6*18 | 105 | 105 | 15 | 50 | 15 | 50 | 55 |  | Fuel shortage
120 | Mongla Orion 100 MW Solar PP |  | Solar | IPP | 100 | 100 | 100 | 29 | 0 | 100 | 0
| Khulna 330 MW CCPP (OIL) |  | Gas/HSD | BPDB | 1*220+1*110 | 0 | 0 | 314 | 314 | 314 | 315 |  |  | On test.
| Rampal 1320 MW (BIFPCL) |  | Coal | NTPC&BPDB | 660*2 | 617 | 617 | 323 | 297 | 320 | 320 | 297 |  | Coal Shortage.
| Kulna 225 MW CCPP (GAS) |  | Gas | NWPGCL | 0 | 0 | 0 | 0 | 0 | 0 | 0 |  |  | On test.
| Khulna Area Total |  |  |  |  | 2905 | 2901 | 2037 | 2326 | 2299 | 2349 | 613 | 75
121 | Barisal 110 MW PP (Summit ) |  | HFO | IPP | 7*17.076 | 110 | 110 | 32 | 48 | 16 | 48 | 46 |  | Fuel shortage
122 | Bhola 33 MW PP (Venture) |  | Gas | NENP | 1*34.50 | 40 | 40 | 17 | 26 | 25 | 29 |  | 11 | Engine problem
123 | Bhola 225 MW CCPP |  | Gas | PDB | 2*63+1*68 | 194 | 194 | 130 | 130 | 130 | 130 |  | 64 | Machine problem
| Bhola 95 MW PP (Aggreko) |  | Gas | QRPP | 96*1.10 | 0 | 0 | 0 | 0 | 0 | 0 |  |  | Contract Expired |  | From 18-3-2022
124 | Payra 1320 MW |  | Coal | BCPCL | 2*622 | 1244 | 1244 | 0 | 0 | 0 | 0 | 1244 |  | Coal Shortage.
125 | Bhola Nutan Biddut BD LTD |  | Gas | IPP | 220 | 220 | 220 | 111 | 110 | 110 | 110 |  | 110 | ST Under maintenance
126 | United Payra Power Ltd. |  | HFO | IPP | 8*18.5+1*9.5 | 150 | 150 | 17 | 150 | 17 | 150
127 | Barisal 307 MW |  | Coal | BCPCL | 307*1 | 307 | 307 | 150 | 150 | 150 | 150
| Barisal Area Total |  |  |  |  | 2265 | 2265 | 457 | 614 | 448 | 617 | 1290 | 185
128 | Baghabari 71 MW GTPP |  | Gas | PDB | 1*71 | 71 | 71 | 0 | 0 | 0 | 0 | 71 |  | Gas shortage
| Baghabari 100 MW GTPP |  | Gas | PDB | 1*100 | 100 | 100 | 0 | 0 | 0 | 0 | 100 |  | Gas shortage
129 | Baghabari 50 MW Peaking PP |  | HFO | PDB | 6*8.9 | 52 | 52 | 0 | 38 | 35 | 38 |  | 14 | Engine problem
130 | Bera 70 MW Peaking PP |  | HFO | PDB | 9*8.29 | 71 | 71 | 21 | 28 | 30 | 35 |  | 36 | Engine problem
131 | Amnura 50 MW PP(Sinha) |  | HFO | QRPP | 7*7.79 | 50 | 28 | 0 | 0 | 0 | 0 | 28 |  | Fuel shortage
132 | Katakhali 50 MW PP (Northern) |  | HFO | QRPP | 6*8.9 | 50 | 50 | 0 | 0 | 0 | 0 | 50 |  | Fuel shortage
133 | Katakhali 50 MW Peaking PP |  | HFO | PDB | 6*8.7 | 50 | 50 | 0 | 28 | 35 | 35 |  | 15 | Engine problem
134 | Sirajgonj 225MW CCPP Unit-1 |  | Gas/HSD | NWPGCL | 1*150+1*75 | 210 | 210 | 150 | 180 | 190 | 190 | 30 |  | Gas shortage
135 | Sirajgonj 225MW CCPP Unit-2 |  | Gas/HSD | NWPGCL | 1*150+1*75 | 220 | 220 | 0 | 0 | 0 | 0 | 220 |  | Gas shortage
136 | Sirajgonj 225MW CCPP Unit-3 |  | Gas/HSD | NWPGCL | 1*141 | 220 | 220 | 150 | 189 | 160 | 160 | 60 |  | Gas shortage
137 | Sirajgonj 400 MW CCPP Unit-4 |  | Gas/HSD | SNWPGCL | 1*282+1*132 | 414 | 414 | 326 | 414 | 414 | 414
138 | Santahar 50 MW Peaking PP |  | HFO | PDB | 6*8.7 | 50 | 50 | 0 | 35 | 35 | 35 |  | 15 | Engine problem
139 | Bogra 22 MW PP (GBB) |  | Gas | RPP | 6*4 | 22 | 22 | 0 | 0 | 0 | 0 |  |  | Contract Expired
| Bogura 20 MW PP (Energyprima) |  | Gas | NENP | 5*3.3+5*2 | 0 | 0 | 0 | 0 | 0 | 0 |  |  | Contract Expired
140 | Ullapara 11 MW PP (Summit) |  | Gas | SIPP, REB | 4*2.90 | 11 | 11 | 8 | 8 | 8 | 8 |  | 3 | Engine problem
141 | Natore 52 MW PP (Rajlanka) |  | HFO | IPP | 6*8.92 | 52 | 52 | 0 | 16 | 0 | 43 | 9 |  | Fuel shortage
142 | Chapainawabganj 100 MW Peaking PP |  | HFO | PDB | 12*8.924 | 104 | 104 | 0 | 76 | 40 | 93 |  | 11 | Engine problem
143 | Baghabari 200 MW PP (Paramount) |  | HSD | IPP | 135*1.6 | 200 | 200 | 0 | 0 | 0 | 200
144 | Bagura 113 MW PP (Confidence)-2 |  | HFO | IPP | 6*18.55+7.2 | 113 | 113 | 35 | 50 | 35 | 50 | 63 |  | Fuel shortage
145 | Confidence Power Bogura Unit-1 113 MW |  | HFO | IPP | 6*18.55 | 113 | 113 | 35 | 55 | 35 | 55 | 58 |  | Fuel shortage
146 | Sirajgonj 6.55 MW Solar |  | Solar | NWPGCL | 1*6 | 6 | 6 | 3 | 0 | 6 | 0
| Adani Power Jharkhanda Ltd |  | Coal | Import | 748*1 | 748 | 748 | 761 | 764 | 760 | 760
| Rajshahi Area Total |  |  |  |  | 2927 | 2905 | 1489 | 1881 | 1783 | 2116 | 689 | 94
147 | Barapukuria TPP Unit-1 |  | Coal | PDB | 1*125 | 125 | 85 | 69 | 67 | 70 | 70 | 15
| Barapukuria TPP Unit-2 |  | Coal | PDB | 1*125 | 125 | 85 | 0 | 0 | 0 | 0 |  | 85 | Under maint
148 | Barapukuria 275 MW TPP Unit-3 |  | Coal | PDB | 1*275 | 274 | 274 | 200 | 200 | 230 | 230
149 | Rangpur 20 MW GTPP |  | HSD | PDB | 1*20 | 20 | 20 | 0 | 0 | 0 | 0 | 20
150 | Saidpur 20 MW GTPP |  | HSD | PDB | 1*20 | 20 | 20 | 0 | 0 | 0 | 0 | 20
151 | Rangpur 113 MW PP (Confidence) |  | HFO | IPP | 9*6.984+7*7.015+3.15*2 | 113 | 113 | 34 | 34 | 35 | 50 | 63 |  | Fuel shortage
152 | Sympa Solar Power 8MW |  | Solar | IPP | 8 MW | 8 | 8 | 0 | 0 | 8 | 0
153 | Energypac Power Venture Thakurgaon Ltd. |  | HFO | IPP | 115 | 115 | 115 | 35 | 114 | 35 | 115
154 | Intraco Solar 30 MW |  | Solar | IPP | 1*30 | 30 | 30 | 34 | 0 | 30 | 0
| Teesta Solar Limited |  | Solar | BPCL | 16*12.5 | 0 | 0 | 190 | 0 | 130 | 0
| Rangpur Area Total |  |  |  |  | 830 | 750 | 562 | 415 | 538 | 465 | 118 | 85
| Total |  |  |  |  | 24143 | 23370 | 11519 | 13733 | 12928.6 | 14837 | 4895 | 2884
A. |  | 2023-06-23 | (Yesterday) |  |  |  |  | Friday
1 | Highest Generation : |  |  | 13733 | MW at | 21:00 | hrs | 11 Evening Peak Hour : | [5 empty] | 21:00 | hrs.
2 | Minimum Generation : |  |  | 10590 | MW at | 8:00 | hrs | 12 Max. Demand (Generation end) at evening peak hour : | [5 empty] | 13860 | MW
3 | Day peak Generation : |  |  | 11519 | MW at | 12:00 | hrs | 13 Max. Demand (Substation end) at evening peak hour : | [5 empty] | 13115.99 | MW
4 | Evening peak Generation : |  |  | 13733 | MW at | 21:00 | hrs | 14 Load Shed (Substation end) at evening peak hour : | [5 empty] | 121 | MW
5 | Total Energy Generation : |  | 273.6241 | MKWHr | By Solar | 2.7326 | MKWHr
| By Gas : | 153.7496 | MKWHr |  | By Oil: | 54.4067 | MKWHr | 15. Area wise Demand (S/S end), Supply (S/S end) & | [5 empty] | 16. Hourly Load Shed during
| By Coal : | 35.9008 | MKWHr |  | By Hydro: | 1.4046 | MKWHr | Load Shed (S/S end) at Evening peak hour in MW : | [5 empty] | Evening Peak hours :
[5 empty] | By Wind: | 0.23866 | MKWHr | Area | Demand | Supply |  | Loadshed |  | Time |  | Loadshed
6 | Generation Shortfall : |  | For Fuel Limitation = |  |  | 4895 | MW | Dhaka | 4689.79 | 4671.79 |  | 18 |  | 18:00 |  | 133
|  |  | For Plants S/D or M/C prob = |  |  | 2884 | MW | Chittagong | 1287.6 | 1287.6 |  | 0 |  | 19:00 |  | 0
|  |  | Total = |  |  | 7779 | MW | Khulna | 1560 | 1560 |  | 0 |  | 19:30 |  | 140
7 | Total Gas Supplied : |  |  | 1243.7 | MMCFD |  |  | Rajshahi | 1415.6 | 1415.6 |  | 0 |  | 20:00 |  | 119.375
8 | Fuel Cost : | i) Gas : | Taka | 169346373.944 | ii) Oil : | Taka | 659371905.11 | Comilla | 1289 | 1289 |  | 0 |  | 21:00 |  | 121.285
|  | iii) Coal : | Taka | 35238754.74 | Total | Taka | 863957033.794 | Mymensingh | 1074 | 971 |  | 103 |  | 22:00 |  | 305.6
9 | Power flow through E-W Interconnectors : |  |  |  | i) Energy | 0 | MKWHr. | Sylhet | 505 | 505 |  | 0 |  | 23:00 |  | 824.165
| ii) During Peak Demand : |  |  | 806 | MW (E to W) at | 21:00 | hrs | Barisal | 403 | 403 |  | 0 |  | 24:00 |  | 1105.89
| iii) Maximum : |  |  | 710 | MW at | 19:30 | hrs | Rangpur | 892 | 892 |  | 0
10 | Maximum Temperature in Dhaka was |  |  |  | 35.5° C |  |  | Total | 13115.99 | 12994.99 |  | 121
B. |  | 2023-06-24 | (Today) |  |  |  | Saturday |  |  | Probable max. temperature in Dhaka |  |  | 35.5° C
Forecast
1 | Maximum Demand* Evening (Generation end) |  |  |  | 14500 | MW |  | 6 Total Load Shed forecast (Substation end) : |  |  |  |  | 0 | MW
2 | Maximum Generation (Generation end) |  |  |  | 14837 | MW |  | 7 Area wise Load Shed forecast (Substation end) :
3 | Maximum Demand* Day (Generation end) |  |  |  | 12300 | MW
4 | Reserve(Generation end) |  |  |  | 337 | MW |  | Dhaka | Chittagong | Khulna | Rajshahi | Comilla | Mymensingh | Sylhet | Barisal | Rangpur
5 | Total Energy Generation |  |  |  | 288.9063 | MKWHr |  | MW | MW | MW | MW | MW | MW | MW | MW | MW
6 | Actual Minimum Generation up to 8:00 hrs. |  |  |  | 10901 | MW at | 8:00 | 0 | 0 | 0 | 0 | 0 | 0 | 0 | 0 | 0
* Import Through HVDC C/B Interconnector : |  |  |  |  | i) Energy | 21.4684 | MKWHr. | ii) HVDC Flow at Peak Time |  | 912 | MW at | 21:00 | hrs.
* Import Through Comilla C/B Interconnector : |  |  |  |  | i) Energy | 3.7229 | MKWHr. | iii) Maximum HVDC Flow : |  | 913 | MW at | 6:00 | hrs.
*Cost for HVDC, Tripura & Solar energy is not usually included in the total fuel cost.
Water Level of Kaptai Lake at 06:00 hr (ft): |  |  |  |  | (a) Yesterday : | 75.25 |  | (b) Today: | 75.31 |  | (c) Rule Curve: |  | 82.11
.
|  |  |  | Sub Divisional Engineer | [6 empty] | Executive Engineer
|  |  |  | Network Operation Division | [6 empty] | Network Operation Division

## YesterdayGen
2023-06-23 | [21 empty] | BR
Plant Name | Ghorasal TPP (Unit-1&2) | Ghorasal Repowered CCPP:Unit-3 (GT | Ghorasal Repowered CCPP Unit-4 | Ghorasal TPP Unit-5 | Ghorasal 365 MW CCPP Unit-7 | Ghorashal 108MW PP (Regent) | Ghorashal 78.5 MW PP(MAX) | Haripur 412 MW CCPP | Haripur 360MW CCPP(HPL) | Plant Removed | Haripur GTPP | Meghnaghat 450 MW CCPP(MPL) | Meghnaghat CCPP(Summit) | Meghnaghat 100 MW(IEL) | Madanganj 102 PP(Summit) | Madanganj-55 MW PP(Summit) | Siddhirganj 335 MW CCPP | 210 MW Siddhirgonj TPP | Siddhirgonj 2*120 MW GTPP | Siddhirganj 100 PP(Dutch Bangla) | Gagnagar 102 MW PP (Digital Power) | Kodda 150 MW PP | Keraniganj 100 MW PP (Powerpac) | Bosila 108MW PP(CLC) | Pagla (DPA ) | Katpotti 52 MW PP (Sinha) | Kamalaghat 54 MW PP(Banco Energy) | Manikganj 55 MW PP (Northern) | Nababganj 55 MW PP (Southern power ) | Narshingdi 22 MW PP (Doreen) | Summit Ashulia | Summit Madhabdi | Maona 33 MW PP(Summit) | Rupganj 33 MW PP(Summit) | Gazipur 52 MW PP | Tongi 80 MW GTPP | Karnaphuli Hydro PP Unit-1, 2 & 3 | Karnaphuli Hydro PP Unit-4 & 5 | Chattogram TPP-1 | Chattogram TPP-2 | Raozan 25 MW PP | Sikalbaha 225MW CCPP (Gas) | Sikalbaha 225MW CCPP(Oil) | Sikalbaha 150MW GTPP | Sikalbaha 150MW GTPP(Oil) | Plant Removed | Tangail Palli Power Gen 22 MW | Hathazari 100 MW peaking PP | Dohazari -Kalaish 100 MW Peaking | Juldah 100 MW Unit-1 (Acorn) | Chattogram 108 MW PP (ECPV) | Patenga 50MW PP (Baraka) | Barabkunda 22 MW PP (Regent) | Malancha, Ctg. EPZ (United) | Ashuganj TPP Unit- 3 | Ashuganj TPP Unit- 4 | Ashuganj TPP Unit- 5 | Ashuganj 450 MW CCPP(North) | Ashuganj 450 MW CCPP(South) | Ashuganj 225 MW CCPP | Ashuganj 195MW PP (APSCL-United) | Chandpur 150 MW CCPP | Ashuganj 50 MW PP | Ashuganj 55 MW PP (Precision) | Ashuganj 53MW PP (United) | Ashuganj 51 MW PP (Midland) | B.Baria (Aggreko) 85MW | Titas 50 MW Peaking PP | Jangalia 52 MW PP (Lakdanavi) | Feni 22MW PP (Doreen) | Feni 11 MW PP (Doreen) | Jangalia 33MW PP (Summit) | Cumilla 25 MW PP (Summit) | Impoprt (Tripura) | RPCL 210MW CCPP | Jamalpur 95 MW PP(Powerpac) | Tangail 22 MW PP (Doreen) | Sarishabari 3 MW Solar Plant | Fenchugonj CCPP Phase-1 | Fenchugonj CCPP Phase-2 | Fenchugonj 51 MW PP (Barakatullah) | Fenchuganj 44MW (Energyprima) | Kushiara 163 MW CCPP (KP) | Shajibazar 330 MW CCPP | Shahjibazar GTPP Unit- 8 & 9 | Shahjibazar 86MW PP (Shahjibazar) | Shahjibazar 50MW PP (EPL) | Sylhet 225 MW CCPP | Sylhet 20 MW GTPP | Sylhet 50MW PP (EPL) | Sylhet 10MW PP (Desh) | Bibiana-II 341 MW CCPP (Summit) | Shahjahanulla 25 MW PP | Hobiganj 11MW PP Cofidence-E | Daudkandi 200 MW PP (B.Trac) | Kodda 300 MW PP Unit-2 (Summit) | Keranigonj 300 MW PP (APR) | Bramhangoan 100 MW PP (Aggreko) | Mymensingh 200 MW PP (United) | Aurahati 100MW PP (Aggreko) | Kodda 149 MW PP Unit-1 (Summit) | Teknaf 20MW PP (Solartech) | Juldah 100 MW PP Unit-3 (Acorn) | Chandpur 200MW (Desh energy) | Ashuganj 150MW PP (Midland) | Bibiyana-III 400 MW CCPP | Jamalpur 115 MW PP (United) | Gazipur 100 MW PP | Sikalbaha 105 MW PP (Baraka Sikalbaha) | Kaptai 7 MW Solar PP | Anwara 300 MW PP (United) | Jodiac Power | Karnaphuli Power Ltd. | Feni Lanka Power | Chowmuhani 113 MW | Juldah unit-2 (Acorn) | Bibiyana South 400 MW | Meghnaghat 104 MW PP (OPCL) | Sutiakhali 50 MW Solar PP | Manikgonj 162MW PP(MPGL) | Anlima Energy Ltd. | Shahjibazar 100 MW GTPP | Bhairob 54.5 MW | Spectra Solar Plant Ltd. | Chandpur 115(Doreen) | Kanchan Purbachal Power Generation Ltd. | Ashuganj 420 MW CCPP(East) | Mirsharai 150 MW (Oil) | Mirsharai 150 MW (Gas) | SS Power I | Cox's Bazar Wind | EasternBlank | Bheramara (HVDC ) | Bheramara GTPP Unit-3 | Bheramara 410 MW CCPP | Khulna 115 MW PP (KPCL-1 & 3) | Khulna 115 PP MW (KPCL-2) | Khulna 225 MW CCPP | Khulna 60MW | Khulna (Aggreeco) 55MW | Faridpur 50 MW Peaking PP | Gopalganj 100 MW Peaking PP | Noapara 40 MW PP (Khanjahan Ali) | Bhola 225 MW CCPP | Bhola 33 MW PP (Venture) | Barisal 110 MW PP (Summit ) | Barisal GT PP Unit-1& 2 | Baghabari 100 MW GTPP | Baghabari 71 MW GTPP | Baghabari 50 MW Peaking PP | Bera 70 MW Peaking PP | Chapainawabganj 100 MW Peaking PP | Amnura 50 MW PP(Sinha) | Katakhali 50 MW PP (Northern) | Katakhali 50 MW Peaking PP | Natore 52 MW PP (Rajlanka) | Santahar 50 MW Peaking PP | Bogra 22 MW PP (GBB) | Bogura 20 MW PP (Energyprima) | Ullapara 11 MW PP (Summit) | Barapukuria TPP Unit-1 | Barapukuria TPP Unit-2 | Barapukuria 275 MW TPP Unit-3 | Rangpur 20 MW GTPP | Saidpur 20 MW GTPP | Sirajgonj 225MW CCPP Unit-1 (Gas) | Sirajgonj 225MW CCPP Unit-1(Oil) | Sirajgonj 225 MW CCPP Unit-2 (Gas) | Sirajgonj 225 MW CCPP Unit-2 (Oil) | Bhola 95 MW PP (Aggreko) | Noapara 100 MW PP (Bangla Trac) | Sirajgonj 225MW CCPP Unit-3 (Gas) | Sirajgonj 225MW CCPP Unit-3 (Oil) | Sirajgonj 400 MW CCPP Unit-4 | Rupsha 105 MW PP (Orion rupsha) | Baghabari 200 MW PP (Paramount) | Bagura 113 MW PP (Confidence)-2 | Madhumati 100 MW PP | Rangpur 113 MW PP (Confidence) | Sirajgonj 400MW CCPP Unit-4 (Oil) | Sympa Solar Power 8MW | Confidence Power Bogura Unit-1 113 MW | Payra 1320 MW | Bhola Nutan Biddut BD LTD (GAS) | Bhola Nutan Biddut BD LTD (OIL) | United Payra Power Ltd. | Sirajgonj 6.55 MW Solar | Mongla Orion 100 MW Solar PP | Energypac Power Venture Thakurgaon Ltd. | Khulna 330 MW CCPP (OIL) | Khulna 330 MW CCPP (GAS) | Rampal 1320 MW (BIFPCL) | Intraco Solar 30 MW | Barisal 307 MW | Adani Power Jharkhanda Ltd | Teesta Solar Limited | Kulna 225 MW CCPP (GAS) | WesternBlank | Eastern Grid Total | Western Grid Total | Total (MW) | Gas (Public) | HVDC | Gas (Private) | HSD (Private) | HFO (Private) | Coal | Hydro | HSD (Public) | HFO (Public) | Tripura | Solar | Wind | Shortage | Water Level
1:00 | 0 | 0 | 110 | 170 | 0 | 0 | 0 | 406 | 332 |  | 0 | 450 | 312 | 25 | 17 | 0 | 331 | 0 | 196 | 33 | 24 | 32 | 0 | 0 | 0 | 0 | 0 | 0 | 0 | 17 | 20 | 24 | 33 | 24 | 8 | 0 | 60 | 0 | 106 | 0 | 8 | 225 | 0 | 0 | 0 |  | 12 | 16 | 34 | 23 | 0 | 6 | 13 | 37 | 0 | 0 | 0 | 280 | 220 | 188 | 0 | 0 | 20 | 0 | 0 | 51 | 0 | 0 | 34 | 20 | 11 | 32 | 6 | 160 | 51 | 0 | 19 | 0 | 43 | 41 | 50 | 50 | 112 | 0 | 60 | 81 | 0 | 135 | 0 | 0 | 10 | 320 | 16 | 5 | 0 | 75 | 302 | 0 | 69 | 69 | 17 | 0 | 25 | 17 | 6 | 366 | 19 | 17 | 17 | 0 | 88 | 17 | 17 | 50 | 8 | 12 | 357 | 53 | 0 | 17 | 17 | 0 | 35 | 0 | 36 | 17 | 255 | 0 | 0 | 0 | 4 |  | 806 | 0 | 150 | 0 | 81 | 226 | 0 | 0 | 20 | 40 | 0 | 130 | 26 | 16 | 0 | 0 | 0 | 0 | 28 | 43 | 0 | 0 | 38 | 0 | 0 | 0 | 0 | 8 | 70 | 0 | 200 | 0 | 0 | 171 | 0 | 0 | 0 | 0 | 0 | 151 | 0 | 420 | 54 | 208 | 35 | 15 | 34 | 0 | 0 | 35 | 0 | 110 | 0 | 17 | 0 | 0 | 0 | 314 | 0 | 324 | 0 | 150 | 760 | 0 | 0 |  | 7101 | 4680 | 11781 | 4410 | 806 | 2361 | 579 | 1106 | 1504 | 60 | 540 | 251 | 160 | 0 | 4 | 1498.395 | 75.25
2:00 | 0 | 0 | 110 | 170 | 0 | 0 | 0 | 406 | 331 |  | 0 | 450 | 313 | 33 | 17 | 0 | 333 | 0 | 198 | 33 | 24 | 32 | 0 | 0 | 0 | 0 | 0 | 0 | 0 | 14 | 20 | 24 | 33 | 24 | 8 | 0 | 60 | 0 | 106 | 0 | 8 | 225 | 0 | 0 | 0 |  | 12 | 16 | 34 | 23 | 0 | 6 | 13 | 37 | 0 | 0 | 0 | 280 | 220 | 187 | 0 | 0 | 20 | 0 | 0 | 51 | 0 | 0 | 34 | 20 | 11 | 32 | 6 | 160 | 51 | 0 | 19 | 0 | 43 | 41 | 50 | 47 | 112 | 0 | 60 | 81 | 0 | 136 | 0 | 0 | 10 | 320 | 16 | 5 | 0 | 47 | 223 | 0 | 68 | 67 | 17 | 0 | 25 | 17 | 5 | 342 | 19 | 17 | 17 | 0 | 88 | 17 | 17 | 20 | 9 | 12 | 354 | 53 | 0 | 17 | 17 | 0 | 35 | 0 | 36 | 17 | 255 | 0 | 0 | 0 | 6 |  | 843 | 0 | 150 | 0 | 81 | 226 | 0 | 0 | 20 | 40 | 0 | 130 | 25 | 16 | 0 | 0 | 0 | 0 | 28 | 0 | 0 | 0 | 0 | 0 | 0 | 0 | 0 | 8 | 69 | 0 | 200 | 0 | 0 | 171 | 0 | 0 | 0 | 0 | 0 | 153 | 0 | 420 | 54 | 214 | 35 | 15 | 34 | 0 | 0 | 35 | 0 | 110 | 0 | 17 | 0 | 0 | 0 | 314 | 0 | 328 | 0 | 150 | 761 | 0 | 0 |  | 6942 | 4647 | 11589 | 4386 | 843 | 2357 | 504 | 1055 | 1508 | 60 | 540 | 170 | 160 | 0 | 6 | 1395.255 | 75.25
3:00 | 0 | 0 | 110 | 170 | 0 | 0 | 0 | 409 | 336 |  | 0 | 450 | 315 | 34 | 17 | 0 | 333 | 0 | 199 | 33 | 24 | 16 | 0 | 0 | 0 | 0 | 0 | 0 | 0 | 14 | 20 | 24 | 33 | 24 | 8 | 0 | 60 | 0 | 102 | 0 | 8 | 227 | 0 | 0 | 0 |  | 12 | 16 | 34 | 23 | 0 | 6 | 13 | 38 | 0 | 0 | 0 | 280 | 220 | 185 | 0 | 0 | 20 | 0 | 0 | 51 | 0 | 0 | 16 | 20 | 11 | 32 | 6 | 164 | 51 | 0 | 19 | 0 | 43 | 41 | 50 | 50 | 112 | 0 | 61 | 81 | 0 | 135 | 0 | 0 | 10 | 310 | 16 | 0 | 0 | 47 | 140 | 0 | 68 | 64 | 17 | 0 | 25 | 17 | 6 | 341 | 19 | 17 | 17 | 0 | 88 | 17 | 17 | 16 | 9 | 12 | 354 | 53 | 0 | 17 | 17 | 0 | 35 | 0 | 19 | 17 | 255 | 0 | 0 | 0 | 4 |  | 912 | 0 | 165 | 0 | 48 | 226 | 0 | 0 | 20 | 39 | 0 | 130 | 25 | 16 | 0 | 0 | 0 | 0 | 28 | 0 | 0 | 0 | 0 | 0 | 0 | 0 | 0 | 8 | 71 | 0 | 200 | 0 | 0 | 171 | 0 | 0 | 0 | 0 | 0 | 154 | 0 | 420 | 54 | 214 | 35 | 15 | 34 | 0 | 0 | 0 | 0 | 110 | 0 | 17 | 0 | 0 | 0 | 314 | 0 | 320 | 0 | 150 | 760 | 0 | 0 |  | 6800 | 4656 | 11456 | 4396 | 912 | 2358 | 418 | 950 | 1501 | 60 | 540 | 153 | 164 | 0 | 4 | 1426.77 | 75.25
4:00 | 0 | 0 | 110 | 170 | 0 | 0 | 0 | 408 | 337 |  | 0 | 450 | 306 | 33 | 17 | 0 | 326 | 0 | 193 | 33 | 24 | 16 | 0 | 0 | 0 | 0 | 0 | 0 | 0 | 14 | 20 | 24 | 33 | 24 | 8 | 0 | 60 | 0 | 106 | 0 | 8 | 221 | 0 | 0 | 0 |  | 12 | 16 | 34 | 23 | 0 | 6 | 13 | 38 | 0 | 0 | 0 | 280 | 220 | 187 | 0 | 0 | 20 | 0 | 0 | 51 | 0 | 0 | 16 | 20 | 11 | 32 | 6 | 164 | 51 | 0 | 19 | 0 | 43 | 41 | 50 | 50 | 112 | 0 | 61 | 81 | 0 | 136 | 0 | 0 | 10 | 315 | 16 | 5 | 0 | 47 | 0 | 0 | 68 | 0 | 17 | 0 | 25 | 17 | 6 | 341 | 19 | 17 | 17 | 0 | 88 | 17 | 17 | 16 | 9 | 12 | 360 | 53 | 0 | 17 | 17 | 0 | 35 | 0 | 18 | 17 | 260 | 0 | 0 | 0 | 1 |  | 912 | 0 | 175 | 0 | 48 | 224 | 0 | 0 | 20 | 39 | 0 | 130 | 24 | 16 | 0 | 0 | 0 | 0 | 0 | 0 | 0 | 0 | 0 | 0 | 0 | 0 | 0 | 8 | 70 | 0 | 200 | 0 | 0 | 171 | 0 | 0 | 0 | 0 | 0 | 157 | 0 | 414 | 54 | 0 | 35 | 15 | 34 | 0 | 0 | 0 | 0 | 110 | 0 | 17 | 0 | 0 | 0 | 314 | 0 | 327 | 0 | 150 | 763 | 0 | 0 |  | 6591 | 4427 | 11018 | 4412 | 912 | 2348 | 0 | 948 | 1510 | 60 | 538 | 125 | 164 | 0 | 1 | 1415.31 | 75.25
5:00 | 0 | 0 | 110 | 170 | 0 | 0 | 0 | 406 | 332 |  | 0 | 450 | 315 | 34 | 17 | 0 | 333 | 0 | 197 | 33 | 24 | 16 | 0 | 0 | 0 | 0 | 0 | 0 | 0 | 14 | 20 | 25 | 33 | 24 | 8 | 0 | 60 | 0 | 106 | 0 | 8 | 228 | 0 | 0 | 0 |  | 12 | 16 | 34 | 23 | 0 | 6 | 13 | 38 | 0 | 0 | 0 | 280 | 220 | 186 | 0 | 0 | 20 | 0 | 0 | 51 | 0 | 0 | 16 | 20 | 11 | 32 | 6 | 154 | 51 | 0 | 19 | 0 | 43 | 41 | 50 | 50 | 112 | 0 | 61 | 81 | 0 | 135 | 0 | 0 | 10 | 325 | 16 | 5 | 0 | 47 | 0 | 0 | 68 | 0 | 17 | 0 | 25 | 17 | 6 | 341 | 19 | 17 | 17 | 0 | 88 | 17 | 17 | 16 | 9 | 12 | 355 | 53 | 0 | 17 | 17 | 0 | 35 | 0 | 18 | 17 | 260 | 0 | 0 | 0 | 6 |  | 912 | 0 | 177 | 0 | 48 | 226 | 0 | 0 | 20 | 39 | 0 | 130 | 23 | 16 | 0 | 0 | 0 | 0 | 0 | 0 | 0 | 0 | 0 | 0 | 0 | 0 | 0 | 8 | 70 | 0 | 200 | 0 | 0 | 174 | 0 | 0 | 0 | 0 | 0 | 159 | 0 | 421 | 54 | 0 | 35 | 15 | 34 | 0 | 0 | 0 | 0 | 110 | 0 | 17 | 0 | 0 | 0 | 315 | 0 | 321 | 0 | 150 | 754 | 0 | 0 |  | 6611 | 4428 | 11039 | 4429 | 912 | 2368 | 0 | 949 | 1495 | 60 | 541 | 125 | 154 | 0 | 6 | 1347.505 | 75.25
6:00 | 0 | 0 | 160 | 100 | 0 | 0 | 0 | 415 | 341 |  | 0 | 450 | 297 | 33 | 17 | 0 | 280 | 0 | 179 | 33 | 24 | 16 | 0 | 0 | 0 | 0 | 0 | 0 | 0 | 14 | 20 | 25 | 33 | 24 | 8 | 0 | 60 | 0 | 108 | 0 | 8 | 227 | 0 | 0 | 0 |  | 12 | 16 | 34 | 23 | 0 | 6 | 13 | 32 | 0 | 0 | 0 | 280 | 220 | 178 | 0 | 0 | 20 | 0 | 0 | 51 | 0 | 0 | 16 | 20 | 11 | 32 | 6 | 132 | 51 | 0 | 19 | 0 | 43 | 41 | 50 | 50 | 80 | 0 | 61 | 81 | 0 | 136 | 0 | 0 | 10 | 280 | 8 | 5 | 0 | 47 | 0 | 0 | 68 | 0 | 17 | 2 | 25 | 17 | 5 | 341 | 19 | 17 | 17 | 0 | 87 | 17 | 17 | 16 | 9 | 12 | 355 | 53 | 2 | 17 | 17 | 0 | 20 | 1 | 18 | 17 | 260 | 0 | 0 | 0 | 7 |  | 913 | 0 | 182 | 0 | 48 | 170 | 0 | 0 | 20 | 39 | 0 | 130 | 19 | 16 | 0 | 0 | 0 | 0 | 0 | 0 | 0 | 0 | 0 | 0 | 0 | 0 | 0 | 8 | 69 | 0 | 200 | 0 | 0 | 176 | 0 | 0 | 0 | 0 | 0 | 164 | 0 | 364 | 54 | 0 | 35 | 15 | 34 | 0 | 0 | 0 | 0 | 110 | 0 | 17 | 0 | 3 | 0 | 314 | 0 | 321 | 1 | 150 | 760 | 2 | 0 |  | 6389 | 4334 | 10723 | 4345 | 913 | 2215 | 0 | 931 | 1500 | 60 | 484 | 125 | 132 | 11 | 7 | 1124.035 | 75.25
7:00 | 0 | 0 | 170 | 100 | 0 | 0 | 0 | 415 | 341 |  | 0 | 450 | 287 | 33 | 17 | 0 | 280 | 0 | 181 | 33 | 24 | 16 | 0 | 0 | 0 | 0 | 0 | 0 | 0 | 14 | 20 | 25 | 33 | 24 | 8 | 0 | 60 | 0 | 108 | 0 | 8 | 226 | 0 | 0 | 0 |  | 12 | 16 | 34 | 23 | 0 | 6 | 13 | 30 | 0 | 0 | 0 | 280 | 220 | 178 | 0 | 0 | 20 | 0 | 0 | 51 | 0 | 0 | 0 | 20 | 9 | 32 | 6 | 140 | 26 | 0 | 19 | 0 | 43 | 41 | 50 | 50 | 80 | 0 | 61 | 81 | 0 | 136 | 0 | 0 | 8 | 275 | 16 | 5 | 0 | 47 | 0 | 0 | 68 | 0 | 17 | 1 | 25 | 17 | 7 | 329 | 19 | 17 | 17 | 2 | 88 | 17 | 17 | 17 | 9 | 12 | 355 | 53 | 6 | 17 | 17 | 0 | 22 | 9 | 18 | 17 | 260 | 0 | 0 | 0 | 6 |  | 913 | 0 | 197 | 0 | 32 | 170 | 0 | 0 | 20 | 39 | 0 | 130 | 18 | 16 | 0 | 0 | 0 | 0 | 0 | 0 | 0 | 0 | 0 | 0 | 0 | 0 | 0 | 8 | 69 | 0 | 200 | 0 | 0 | 176 | 0 | 0 | 0 | 0 | 0 | 166 | 0 | 363 | 54 | 0 | 35 | 15 | 34 | 0 | 0 | 35 | 0 | 110 | 0 | 17 | 0 | 15 | 0 | 314 | 0 | 328 | 4 | 150 | 765 | 19 | 0 |  | 6360 | 4412 | 10772 | 4342 | 913 | 2194 | 0 | 940 | 1512 | 60 | 484 | 125 | 140 | 56 | 6 | 838.49 | 75.26
8:00 | 0 | 0 | 170 | 100 | 0 | 0 | 0 | 388 | 302 |  | 0 | 400 | 310 | 33 | 17 | 0 | 305 | 0 | 173 | 33 | 24 | 16 | 0 | 0 | 0 | 0 | 0 | 0 | 0 | 14 | 20 | 25 | 33 | 24 | 8 | 0 | 60 | 0 | 110 | 0 | 8 | 221 | 0 | 0 | 0 |  | 12 | 16 | 34 | 23 | 0 | 6 | 13 | 20 | 0 | 0 | 0 | 280 | 220 | 178 | 0 | 0 | 20 | 0 | 0 | 51 | 0 | 0 | 0 | 20 | 9 | 0 | 6 | 142 | 26 | 0 | 19 | 1 | 43 | 41 | 50 | 50 | 80 | 0 | 60 | 81 | 0 | 135 | 0 | 0 | 8 | 280 | 16 | 5 | 0 | 47 | 0 | 0 | 68 | 0 | 17 | 3 | 25 | 17 | 5 | 329 | 19 | 17 | 17 | 3 | 88 | 17 | 17 | 17 | 9 | 12 | 354 | 53 | 19 | 17 | 17 | 0 | 35 | 11 | 18 | 17 | 260 | 0 | 0 | 0 | 18 |  | 912 | 0 | 205 | 0 | 32 | 120 | 0 | 0 | 20 | 35 | 0 | 130 | 18 | 16 | 0 | 0 | 0 | 0 | 0 | 0 | 0 | 0 | 0 | 0 | 0 | 0 | 0 | 8 | 70 | 0 | 200 | 0 | 0 | 150 | 0 | 0 | 0 | 0 | 0 | 150 | 0 | 336 | 54 | 0 | 35 | 15 | 34 | 0 | 1 | 35 | 0 | 110 | 0 | 17 | 2 | 23 | 0 | 314 | 0 | 322 | 3 | 150 | 757 | 31 | 0 |  | 6285 | 4305 | 10590 | 4260 | 912 | 2096 | 0 | 951 | 1499 | 60 | 434 | 121 | 142 | 97 | 18 | 439.3 | 75.26
9:00 | 0 | 0 | 170 | 100 | 0 | 0 | 0 | 375 | 341 |  | 0 | 450 | 302 | 0 | 17 | 0 | 328 | 0 | 178 | 33 | 24 | 16 | 0 | 0 | 0 | 0 | 0 | 0 | 0 | 14 | 20 | 25 | 5 | 24 | 8 | 0 | 60 | 0 | 110 | 0 | 8 | 219 | 0 | 0 | 0 |  | 12 | 16 | 34 | 23 | 0 | 6 | 10 | 20 | 0 | 0 | 0 | 280 | 220 | 169 | 0 | 0 | 20 | 0 | 0 | 51 | 0 | 0 | 0 | 20 | 9 | 0 | 6 | 148 | 26 | 0 | 19 | 2 | 43 | 41 | 50 | 50 | 112 | 0 | 60 | 81 | 0 | 135 | 0 | 0 | 8 | 310 | 16 | 5 | 0 | 47 | 0 | 0 | 68 | 0 | 17 | 3 | 25 | 17 | 7 | 340 | 19 | 17 | 17 | 4 | 88 | 17 | 17 | 17 | 8 | 12 | 360 | 53 | 45 | 17 | 17 | 0 | 35 | 24 | 18 | 17 | 260 | 0 | 0 | 0 | 11 |  | 911 | 0 | 200 | 0 | 32 | 120 | 0 | 0 | 10 | 34 | 0 | 130 | 18 | 16 | 0 | 0 | 0 | 0 | 0 | 0 | 0 | 0 | 0 | 0 | 0 | 0 | 0 | 8 | 70 | 0 | 200 | 0 | 0 | 150 | 0 | 0 | 0 | 0 | 0 | 150 | 0 | 362 | 54 | 0 | 35 | 15 | 34 | 0 | 0 | 35 | 0 | 110 | 0 | 17 | 1 | 22 | 0 | 315 | 0 | 322 | 10 | 150 | 766 | 116 | 0 |  | 6426 | 4413 | 10839 | 4245 | 911 | 2265 | 0 | 919 | 1508 | 60 | 435 | 110 | 148 | 227 | 11 | 392.505 | 75.26
10:00 | 0 | 0 | 170 | 100 | 0 | 0 | 0 | 396 | 343 |  | 0 | 450 | 309 | 0 | 17 | 0 | 325 | 0 | 191 | 35 | 42 | 16 | 0 | 0 | 0 | 0 | 0 | 0 | 0 | 14 | 0 | 25 | 33 | 23 | 8 | 0 | 60 | 0 | 110 | 0 | 8 | 219 | 0 | 0 | 0 |  | 12 | 16 | 34 | 23 | 0 | 6 | 10 | 20 | 0 | 0 | 0 | 280 | 220 | 168 | 0 | 0 | 20 | 0 | 0 | 51 | 0 | 0 | 0 | 20 | 9 | 0 | 6 | 142 | 26 | 0 | 19 | 3 | 43 | 41 | 50 | 50 | 112 | 0 | 60 | 81 | 0 | 136 | 0 | 0 | 0 | 290 | 16 | 5 | 0 | 47 | 0 | 0 | 68 | 0 | 17 | 3 | 25 | 35 | 5 | 363 | 19 | 17 | 17 | 4 | 88 | 17 | 17 | 17 | 9 | 12 | 370 | 54 | 45 | 17 | 17 | 0 | 35 | 30 | 18 | 17 | 280 | 0 | 0 | 0 | 11 |  | 912 | 0 | 200 | 0 | 32 | 120 | 0 | 0 | 10 | 32 | 0 | 130 | 18 | 32 | 0 | 0 | 0 | 0 | 5 | 0 | 0 | 0 | 0 | 0 | 0 | 0 | 0 | 8 | 70 | 0 | 200 | 0 | 0 | 150 | 0 | 0 | 0 | 0 | 0 | 150 | 0 | 269 | 54 | 0 | 35 | 15 | 34 | 0 | 0 | 35 | 0 | 110 | 0 | 17 | 2 | 42 | 0 | 315 | 0 | 322 | 10 | 150 | 765 | 97 | 0 |  | 6537 | 4341 | 10878 | 4336 | 912 | 2153 | 0 | 973 | 1507 | 60 | 435 | 113 | 142 | 236 | 11 | 450.76 | 75.26
11:00 | 0 | 0 | 170 | 100 | 0 | 0 | 0 | 399 | 326 |  | 0 | 450 | 306 | 0 | 40 | 0 | 324 | 0 | 190 | 42 | 42 | 16 | 0 | 0 | 0 | 0 | 0 | 17 | 0 | 14 | 0 | 25 | 33 | 23 | 8 | 0 | 60 | 0 | 108 | 0 | 8 | 219 | 0 | 0 | 0 |  | 12 | 16 | 34 | 23 | 0 | 6 | 10 | 20 | 0 | 0 | 0 | 280 | 200 | 165 | 0 | 0 | 20 | 0 | 0 | 51 | 0 | 0 | 0 | 20 | 10 | 0 | 6 | 142 | 26 | 0 | 8 | 1 | 43 | 40 | 50 | 47 | 112 | 0 | 60 | 81 | 0 | 137 | 0 | 0 | 10 | 290 | 16 | 5 | 0 | 47 | 0 | 0 | 68 | 0 | 17 | 4 | 25 | 51 | 5 | 401 | 19 | 17 | 17 | 4 | 88 | 17 | 17 | 96 | 9 | 12 | 374 | 54 | 51 | 35 | 17 | 0 | 35 | 13 | 27 | 17 | 298 | 0 | 0 | 0 | 19 |  | 911 | 0 | 190 | 0 | 32 | 120 | 0 | 0 | 10 | 34 | 0 | 130 | 16 | 32 | 0 | 0 | 0 | 0 | 21 | 0 | 0 | 0 | 0 | 0 | 0 | 0 | 0 | 8 | 68 | 0 | 200 | 0 | 0 | 150 | 0 | 0 | 0 | 0 | 0 | 150 | 0 | 270 | 54 | 0 | 35 | 15 | 34 | 0 | 0 | 35 | 0 | 111 | 0 | 17 | 4 | 103 | 10 | 315 | 0 | 322 | 26 | 150 | 758 | 185 | 0 |  | 6715 | 4516 | 11231 | 4352 | 911 | 2140 | 0 | 1152 | 1498 | 60 | 435 | 131 | 142 | 391 | 19 | 400.145 | 75.27
12:00 | 0 | 0 | 140 | 100 | 0 | 0 | 0 | 398 | 327 |  | 0 | 450 | 300 | 0 | 51 | 0 | 322 | 0 | 187 | 41 | 42 | 16 | 0 | 0 | 0 | 0 | 0 | 35 | 17 | 14 | 0 | 25 | 33 | 23 | 8 | 0 | 60 | 0 | 110 | 0 | 8 | 219 | 0 | 0 | 0 |  | 12 | 16 | 34 | 23 | 0 | 6 | 10 | 20 | 0 | 0 | 0 | 265 | 200 | 165 | 0 | 0 | 20 | 0 | 0 | 51 | 0 | 28 | 4 | 20 | 10 | 0 | 6 | 158 | 26 | 0 | 19 | 2 | 43 | 40 | 47 | 44 | 112 | 0 | 60 | 82 | 0 | 137 | 0 | 0 | 10 | 310 | 16 | 5 | 0 | 47 | 0 | 0 | 68 | 60 | 17 | 5 | 25 | 51 | 5 | 404 | 19 | 17 | 17 | 3 | 88 | 17 | 17 | 112 | 9 | 12 | 379 | 54 | 51 | 35 | 17 | 0 | 35 | 32 | 30 | 17 | 390 | 0 | 0 | 0 | 14 |  | 912 | 0 | 195 | 0 | 32 | 120 | 0 | 0 | 9 | 34 | 0 | 130 | 17 | 32 | 0 | 0 | 0 | 0 | 21 | 0 | 0 | 0 | 0 | 0 | 0 | 0 | 0 | 8 | 69 | 0 | 200 | 0 | 0 | 150 | 0 | 0 | 0 | 0 | 0 | 150 | 0 | 326 | 54 | 0 | 35 | 15 | 34 | 0 | 0 | 35 | 0 | 111 | 0 | 17 | 3 | 29 | 35 | 314 | 0 | 323 | 34 | 150 | 761 | 190 | 0 |  | 6974 | 4545 | 11519 | 4419 | 912 | 2207 | 60 | 1245 | 1503 | 60 | 434 | 158 | 158 | 349 | 14 | 794 | 75.27
13:00 | 0 | 0 | 140 | 100 | 0 | 0 | 0 | 397 | 326 |  | 0 | 450 | 275 | 0 | 51 | 0 | 311 | 0 | 194 | 41 | 42 | 16 | 0 | 0 | 0 | 0 | 0 | 35 | 35 | 14 | 0 | 20 | 0 | 22 | 8 | 0 | 60 | 0 | 110 | 0 | 8 | 227 | 0 | 0 | 0 |  | 12 | 16 | 34 | 23 | 0 | 6 | 10 | 10 | 0 | 0 | 0 | 260 | 200 | 169 | 0 | 0 | 20 | 0 | 0 | 51 | 0 | 37 | 8 | 19 | 10 | 0 | 6 | 170 | 25 | 0 | 19 | 2 | 43 | 40 | 44 | 46 | 112 | 0 | 60 | 84 | 0 | 134 | 0 | 0 | 10 | 290 | 16 | 5 | 0 | 47 | 0 | 0 | 68 | 70 | 17 | 6 | 25 | 51 | 5 | 404 | 19 | 17 | 17 | 2 | 88 | 17 | 17 | 111 | 9 | 12 | 325 | 54 | 44 | 35 | 17 | 0 | 35 | 6 | 36 | 17 | 395 | 0 | 0 | 0 | 12 |  | 912 | 0 | 205 | 0 | 32 | 150 | 0 | 0 | 8 | 36 | 0 | 130 | 20 | 32 | 0 | 0 | 0 | 0 | 21 | 0 | 0 | 0 | 0 | 0 | 0 | 0 | 0 | 8 | 69 | 0 | 200 | 0 | 0 | 171 | 0 | 0 | 0 | 0 | 0 | 158 | 0 | 418 | 54 | 0 | 35 | 15 | 35 | 0 | 0 | 35 | 0 | 106 | 0 | 17 | 5 | 39 | 35 | 314 | 0 | 322 | 33 | 150 | 759 | 198 | 0 |  | 6851 | 4722 | 11573 | 4367 | 912 | 2242 | 70 | 1273 | 1500 | 60 | 464 | 168 | 170 | 335 | 12 | 1219.535 | 75.27
14:00 | 0 | 0 | 140 | 100 | 0 | 3 | 0 | 376 | 297 |  | 0 | 450 | 302 | 0 | 51 | 0 | 316 | 0 | 181 | 41 | 42 | 16 | 0 | 0 | 0 | 0 | 0 | 35 | 35 | 14 | 0 | 20 | 25 | 21 | 8 | 0 | 60 | 0 | 110 | 0 | 8 | 222 | 0 | 0 | 0 |  | 12 | 16 | 34 | 23 | 0 | 6 | 10 | 27 | 0 | 0 | 0 | 260 | 200 | 180 | 0 | 0 | 20 | 0 | 0 | 51 | 0 | 37 | 2 | 19 | 10 | 0 | 6 | 160 | 23 | 0 | 19 | 2 | 43 | 40 | 47 | 48 | 80 | 0 | 60 | 40 | 0 | 133 | 0 | 0 | 10 | 270 | 16 | 5 | 0 | 47 | 0 | 0 | 67 | 25 | 17 | 10 | 25 | 51 | 5 | 375 | 19 | 17 | 17 | 3 | 88 | 17 | 17 | 111 | 8 | 12 | 370 | 70 | 37 | 35 | 17 | 0 | 35 | 4 | 36 | 17 | 395 | 0 | 0 | 0 | 17 |  | 912 | 0 | 200 | 0 | 31 | 120 | 0 | 0 | 8 | 35 | 0 | 130 | 18 | 32 | 0 | 0 | 0 | 0 | 21 | 0 | 0 | 0 | 0 | 0 | 0 | 0 | 0 | 0 | 69 | 0 | 200 | 0 | 0 | 193 | 0 | 0 | 0 | 0 | 0 | 140 | 0 | 308 | 54 | 0 | 35 | 15 | 35 | 0 | 0 | 35 | 0 | 106 | 0 | 17 | 4 | 99 | 35 | 315 | 0 | 298 | 17 | 150 | 756 | 181 | 0 |  | 6746 | 4569 | 11315 | 4372 | 912 | 2057 | 25 | 1280 | 1473 | 60 | 435 | 167 | 160 | 357 | 17 | 1012.3 | 75.27
15:00 | 0 | 0 | 140 | 100 | 0 | 8 | 0 | 366 | 308 |  | 0 | 450 | 280 | 0 | 51 | 0 | 333 | 0 | 201 | 41 | 42 | 16 | 0 | 0 | 0 | 0 | 0 | 35 | 35 | 14 | 0 | 20 | 33 | 6 | 8 | 0 | 60 | 0 | 105 | 0 | 8 | 227 | 0 | 0 | 0 |  | 7 | 16 | 34 | 23 | 0 | 6 | 10 | 28 | 0 | 0 | 0 | 260 | 200 | 192 | 0 | 0 | 20 | 0 | 0 | 51 | 0 | 36 | 8 | 19 | 10 | 0 | 6 | 164 | 25 | 0 | 19 | 2 | 43 | 40 | 47 | 48 | 112 | 0 | 61 | 84 | 0 | 133 | 0 | 0 | 10 | 280 | 16 | 5 | 0 | 0 | 0 | 0 | 68 | 29 | 17 | 1 | 25 | 64 | 3 | 377 | 19 | 17 | 17 | 5 | 88 | 17 | 17 | 111 | 9 | 12 | 370 | 72 | 41 | 35 | 17 | 0 | 35 | 15 | 36 | 17 | 405 | 0 | 0 | 0 | 18 |  | 912 | 0 | 190 | 0 | 31 | 150 | 0 | 0 | 8 | 35 | 0 | 130 | 20 | 32 | 0 | 0 | 0 | 0 | 28 | 0 | 0 | 0 | 0 | 43 | 0 | 0 | 0 | 8 | 69 | 0 | 200 | 0 | 0 | 197 | 0 | 0 | 0 | 0 | 0 | 156 | 0 | 0 | 54 | 0 | 35 | 15 | 35 | 0 | 0 | 35 | 0 | 109 | 0 | 17 | 2 | 77 | 35 | 315 | 0 | 291 | 20 | 150 | 763 | 149 | 0 |  | 6859 | 4311 | 11170 | 4437 | 912 | 1835 | 29 | 1292 | 1473 | 60 | 465 | 173 | 164 | 312 | 18 | 1174.65 | 75.28
16:00 | 0 | 0 | 140 | 100 | 0 | 10 | 0 | 386 | 344 |  | 0 | 450 | 300 | 0 | 51 | 25 | 328 | 0 | 195 | 41 | 42 | 16 | 0 | 0 | 0 | 0 | 17 | 35 | 35 | 0 | 20 | 20 | 33 | 25 | 8 | 0 | 60 | 0 | 105 | 0 | 8 | 220 | 0 | 0 | 0 |  | 12 | 16 | 34 | 23 | 0 | 6 | 10 | 29 | 0 | 0 | 0 | 260 | 200 | 190 | 0 | 0 | 20 | 0 | 0 | 51 | 0 | 7 | 0 | 20 | 10 | 0 | 6 | 166 | 26 | 0 | 19 | 1 | 44 | 40 | 47 | 44 | 112 | 0 | 59 | 84 | 0 | 133 | 0 | 0 | 10 | 300 | 16 | 5 | 0 | 0 | 0 | 0 | 67 | 71 | 17 | 0 | 25 | 68 | 2 | 389 | 19 | 17 | 17 | 2 | 88 | 17 | 17 | 34 | 9 | 12 | 377 | 70 | 5 | 35 | 17 | 0 | 0 | 9 | 40 | 17 | 415 | 0 | 0 | 0 | 16 |  | 912 | 0 | 235 | 0 | 33 | 206 | 0 | 0 | 8 | 35 | 0 | 130 | 19 | 32 | 0 | 0 | 0 | 0 | 28 | 0 | 0 | 0 | 0 | 33 | 0 | 0 | 0 | 8 | 69 | 0 | 200 | 0 | 0 | 205 | 0 | 0 | 0 | 0 | 0 | 176 | 0 | 0 | 54 | 0 | 35 | 15 | 34 | 0 | 3 | 35 | 0 | 109 | 0 | 17 | 2 | 15 | 35 | 315 | 0 | 291 | 17 | 150 | 755 | 107 | 0 |  | 6886 | 4318 | 11204 | 4565 | 912 | 1909 | 71 | 1214 | 1465 | 60 | 521 | 144 | 166 | 161 | 16 | 1118.305 | 75.28
17:00 | 0 | 0 | 140 | 100 | 0 | 25 | 0 | 412 | 343 |  | 0 | 420 | 298 | 0 | 51 | 30 | 329 | 0 | 194 | 41 | 42 | 16 | 0 | 0 | 0 | 0 | 17 | 35 | 35 | 0 | 20 | 20 | 33 | 25 | 8 | 0 | 60 | 0 | 110 | 0 | 8 | 226 | 0 | 0 | 0 |  | 12 | 16 | 34 | 23 | 0 | 6 | 10 | 14 | 0 | 0 | 0 | 260 | 200 | 211 | 0 | 0 | 20 | 0 | 0 | 51 | 0 | 7 | 1 | 20 | 7 | 0 | 9 | 152 | 29 | 0 | 19 | 0 | 43 | 40 | 46 | 44 | 112 | 0 | 61 | 86 | 0 | 133 | 0 | 0 | 10 | 270 | 16 | 11 | 0 | 8 | 12 | 0 | 67 | 25 | 17 | 1 | 25 | 68 | 10 | 399 | 19 | 17 | 17 | 0 | 88 | 17 | 20 | 34 | 9 | 12 | 370 | 72 | 14 | 35 | 17 | 0 | 6 | 8 | 54 | 25 | 286 | 0 | 0 | 0 | 11 |  | 913 | 0 | 265 | 0 | 37 | 220 | 0 | 0 | 20 | 35 | 0 | 130 | 17 | 32 | 0 | 0 | 0 | 0 | 28 | 0 | 0 | 0 | 0 | 33 | 0 | 0 | 0 | 8 | 69 | 0 | 200 | 0 | 0 | 211 | 0 | 0 | 0 | 0 | 0 | 197 | 0 | 0 | 44 | 0 | 35 | 15 | 34 | 0 | 3 | 35 | 0 | 109 | 0 | 17 | 0 | 9 | 35 | 314 | 0 | 298 | 8 | 150 | 760 | 63 | 0 |  | 6774 | 4344 | 11118 | 4564 | 913 | 1845 | 37 | 1263 | 1477 | 60 | 534 | 156 | 152 | 106 | 11 | 794.56 | 75.28
18:00 | 0 | 0 | 110 | 100 | 0 | 30 | 0 | 381 | 282 |  | 0 | 340 | 273 | 0 | 51 | 30 | 250 | 0 | 119 | 41 | 42 | 16 | 0 | 0 | 0 | 0 | 35 | 35 | 35 | 14 | 20 | 20 | 33 | 24 | 12 | 0 | 60 | 0 | 111 | 0 | 1 | 226 | 0 | 0 | 0 |  | 12 | 32 | 34 | 23 | 0 | 6 | 12 | 31 | 0 | 0 | 0 | 260 | 250 | 214 | 0 | 0 | 20 | 0 | 0 | 51 | 0 | 7 | 20 | 20 | 10 | 32 | 10 | 138 | 30 | 0 | 19 | 0 | 43 | 40 | 11 | 10 | 80 | 0 | 61 | 30 | 0 | 133 | 0 | 0 | 10 | 265 | 8 | 5 | 0 | 36 | 0 | 0 | 68 | 0 | 38 | 0 | 25 | 70 | 41 | 365 | 19 | 17 | 30 | 0 | 88 | 17 | 34 | 34 | 26 | 12 | 350 | 70 | 3 | 35 | 20 | 0 | 17 | 3 | 56 | 34 | 300 | 0 | 0 | 0 | 9 |  | 913 | 0 | 275 | 0 | 47 | 221 | 0 | 0 | 21 | 50 | 0 | 130 | 16 | 32 | 0 | 0 | 0 | 0 | 28 | 0 | 0 | 0 | 0 | 43 | 0 | 0 | 0 | 8 | 69 | 0 | 200 | 0 | 0 | 185 | 0 | 0 | 0 | 0 | 0 | 160 | 0 | 94 | 53 | 0 | 35 | 15 | 34 | 0 | 2 | 55 | 0 | 108 | 0 | 17 | 0 | 2 | 35 | 314 | 0 | 297 | 2 | 150 | 756 | 14 | 0 |  | 6435 | 4381 | 10816 | 4348 | 913 | 1631 | 0 | 1496 | 1472 | 60 | 535 | 188 | 138 | 26 | 9 | 133 | 75.28
18:30 | 0 | 0 | 0 | 0 | 0 | 0 | 0 | 0 | 0 |  | 0 | 0 | 0 | 0 | 0 | 0 | 0 | 0 | 0 | 0 | 0 | 0 | 0 | 0 | 0 | 0 | 0 | 0 | 0 | 0 | 0 | 0 | 0 | 0 | 0 | 0 | 0 | 0 | 0 | 0 | 0 | 0 | 0 | 0 | 0 |  | 0 | 0 | 0 | 0 | 0 | 0 | 0 | 0 | 0 | 0 | 0 | 0 | 0 | 0 | 0 | 0 | 0 | 0 | 0 | 0 | 0 | 0 | 0 | 0 | 0 | 0 | 0 | 0 | 0 | 0 | 0 | 0 | 0 | 0 | 0 | 0 | 0 | 0 | 0 | 0 | 0 | 0 | 0 | 0 | 0 | 0 | 0 | 0 | 0 | 0 | 0 | 0 | 0 | 0 | 0 | 0 | 0 | 0 | 0 | 0 | 0 | 0 | 0 | 0 | 0 | 0 | 0 | 0 | 0 | 0 | 0 | 0 | 0 | 0 | 0 | 0 | 0 | 0 | 0 | 0 | 0 | 0 | 0 | 0 | 0 |  | 0 | 0 | 0 | 0 | 0 | 0 | 0 | 0 | 0 | 0 | 0 | 0 | 0 | 0 | 0 | 0 | 0 | 0 | 0 | 0 | 0 | 0 | 0 | 0 | 0 | 0 | 0 | 0 | 0 | 0 | 0 | 0 | 0 | 0 | 0 | 0 | 0 | 0 | 0 | 0 | 0 | 0 | 0 | 0 | 0 | 0 | 0 | 0 | 0 | 0 | 0 | 0 | 0 | 0 | 0 | 0 | 0 | 0 | 0 | 0 | 0 | 0 | 0 | 0 | 0 |  | 0 | 0 | 0 | 0 | 0 | 0 | 0 | 0 | 0 | 0 | 0 | 0 | 0 | 0 | 0 | 0 | 0
19:00 | 0 | 0 | 140 | 100 | 0 | 30 | 0 | 350 | 321 |  | 0 | 450 | 296 | 0 | 51 | 30 | 276 | 0 | 80 | 50 | 91 | 64 | 0 | 0 | 0 | 0 | 35 | 55 | 55 | 14 | 20 | 20 | 33 | 24 | 24 | 0 | 60 | 0 | 111 | 0 | 25 | 217 | 0 | 0 | 0 |  | 12 | 35 | 34 | 23 | 0 | 6 | 12 | 37 | 0 | 0 | 0 | 260 | 250 | 201 | 0 | 0 | 20 | 0 | 0 | 51 | 0 | 35 | 42 | 20 | 10 | 32 | 10 | 162 | 33 | 0 | 19 | 0 | 43 | 40 | 14 | 25 | 80 | 0 | 59 | 30 | 0 | 133 | 0 | 0 | 10 | 270 | 8 | 5 | 0 | 60 | 0 | 0 | 87 | 0 | 130 | 0 | 25 | 100 | 93 | 358 | 85 | 105 | 51 | 0 | 279 | 17 | 34 | 34 | 55 | 12 | 377 | 72 | 0 | 90 | 51 | 0 | 17 | 0 | 82 | 34 | 270 | 0 | 0 | 0 | 14 |  | 913 | 0 | 285 | 0 | 80 | 216 | 0 | 0 | 21 | 85 | 40 | 130 | 21 | 48 | 0 | 0 | 0 | 0 | 28 | 0 | 0 | 0 | 14 | 33 | 15 | 0 | 0 | 8 | 68 | 0 | 200 | 0 | 0 | 180 | 0 | 0 | 0 | 0 | 0 | 151 | 0 | 113 | 53 | 0 | 35 | 50 | 34 | 0 | 0 | 55 | 0 | 106 | 0 | 100 | 0 | 0 | 110 | 314 | 0 | 297 | 0 | 150 | 763 | 0 | 0 |  | 7575 | 4716 | 12291 | 4299 | 913 | 1854 | 0 | 2650 | 1478 | 60 | 530 | 331 | 162 | 0 | 14 | 0 | 75.29
19:30 | 0 | 0 | 160 | 100 | 0 | 30 | 0 | 402 | 342 |  | 0 | 450 | 300 | 30 | 51 | 30 | 328 | 0 | 196 | 50 | 91 | 64 | 0 | 0 | 0 | 0 | 35 | 55 | 55 | 14 | 20 | 20 | 33 | 24 | 24 | 0 | 60 | 0 | 108 | 0 | 25 | 226 | 0 | 0 | 0 |  | 12 | 32 | 34 | 23 | 0 | 6 | 12 | 38 | 0 | 0 | 0 | 300 | 300 | 212 | 0 | 0 | 20 | 0 | 0 | 51 | 0 | 37 | 42 | 20 | 10 | 32 | 12 | 166 | 46 | 0 | 19 | 0 | 43 | 40 | 50 | 37 | 112 | 0 | 61 | 86 | 0 | 133 | 0 | 0 | 10 | 280 | 8 | 5 | 0 | 98 | 100 | 0 | 87 | 0 | 126 | 0 | 25 | 100 | 118 | 329 | 85 | 105 | 51 | 0 | 280 | 17 | 34 | 95 | 55 | 12 | 395 | 72 | 0 | 90 | 51 | 0 | 17 | 0 | 115 | 34 | 362 | 0 | 0 | 0 | 11 |  | 913 | 0 | 290 | 0 | 85 | 223 | 0 | 0 | 22 | 80 | 40 | 130 | 24 | 48 | 0 | 0 | 0 | 0 | 28 | 50 | 0 | 0 | 28 | 33 | 30 | 0 | 0 | 8 | 69 | 0 | 200 | 0 | 0 | 206 | 0 | 0 | 0 | 0 | 0 | 181 | 0 | 177 | 53 | 0 | 50 | 50 | 34 | 0 | 0 | 55 | 0 | 108 | 0 | 150 | 0 | 0 | 110 | 314 | 0 | 296 | 0 | 150 | 762 | 0 | 0 |  | 8476 | 4997 | 13473 | 4805 | 913 | 2095 | 100 | 2904 | 1477 | 60 | 537 | 405 | 166 | 0 | 11 | 140 | 0
20:00 | 0 | 0 | 160 | 100 | 0 | 32 | 0 | 399 | 342 |  | 0 | 450 | 271 | 24 | 51 | 30 | 329 | 0 | 197 | 50 | 91 | 64 | 0 | 0 | 0 | 0 | 35 | 55 | 55 | 14 | 20 | 25 | 33 | 24 | 24 | 0 | 60 | 0 | 110 | 0 | 25 | 227 | 0 | 0 | 0 |  | 12 | 32 | 34 | 23 | 0 | 6 | 12 | 37 | 0 | 0 | 0 | 300 | 300 | 212 | 0 | 0 | 20 | 0 | 0 | 51 | 0 | 36 | 42 | 20 | 10 | 32 | 12 | 176 | 51 | 0 | 19 | 0 | 43 | 40 | 50 | 47 | 112 | 0 | 62 | 86 | 0 | 136 | 0 | 0 | 10 | 290 | 8 | 5 | 0 | 102 | 0 | 0 | 87 | 0 | 123 | 0 | 25 | 100 | 118 | 330 | 85 | 105 | 51 | 0 | 288 | 17 | 34 | 112 | 57 | 12 | 356 | 72 | 0 | 90 | 51 | 0 | 17 | 0 | 115 | 34 | 401 | 0 | 0 | 0 | 6 |  | 913 | 0 | 290 | 0 | 96 | 205 | 0 | 0 | 25 | 75 | 40 | 130 | 24 | 48 | 0 | 0 | 0 | 18 | 28 | 75 | 0 | 0 | 28 | 43 | 35 | 0 | 0 | 8 | 67 | 0 | 200 | 0 | 0 | 210 | 0 | 0 | 0 | 0 | 0 | 190 | 0 | 419 | 53 | 0 | 50 | 50 | 34 | 0 | 0 | 55 | 0 | 104 | 0 | 150 | 0 | 0 | 114 | 314 | 0 | 297 | 0 | 150 | 756 | 0 | 0 |  | 8411 | 5294 | 13705 | 4835 | 913 | 2325 | 0 | 2951 | 1470 | 60 | 519 | 450 | 176 | 0 | 6 | 119.375 | 75.29
21:00 | 0 | 0 | 160 | 100 | 0 | 32 | 0 | 390 | 342 |  | 0 | 450 | 313 | 42 | 51 | 15 | 323 | 0 | 191 | 50 | 91 | 64 | 0 | 0 | 0 | 0 | 35 | 55 | 55 | 14 | 20 | 25 | 33 | 24 | 24 | 0 | 60 | 0 | 108 | 0 | 25 | 224 | 0 | 0 | 0 |  | 12 | 32 | 34 | 23 | 0 | 6 | 12 | 42 | 0 | 0 | 0 | 335 | 310 | 210 | 0 | 0 | 20 | 0 | 0 | 51 | 0 | 30 | 42 | 20 | 10 | 32 | 12 | 158 | 49 | 0 | 19 | 0 | 43 | 40 | 47 | 46 | 113 | 0 | 60 | 86 | 0 | 136 | 0 | 0 | 10 | 300 | 8 | 5 | 0 | 148 | 0 | 0 | 87 | 0 | 123 | 0 | 25 | 100 | 145 | 333 | 85 | 105 | 51 | 0 | 290 | 17 | 34 | 70 | 57 | 12 | 376 | 72 | 0 | 90 | 51 | 0 | 17 | 0 | 101 | 34 | 401 | 0 | 0 | 0 | 4 |  | 912 | 0 | 280 | 0 | 96 | 220 | 0 | 0 | 21 | 75 | 8 | 130 | 26 | 48 | 0 | 0 | 0 | 38 | 28 | 76 | 0 | 0 | 28 | 16 | 35 | 0 | 0 | 8 | 67 | 0 | 200 | 0 | 0 | 180 | 0 | 0 | 0 | 0 | 0 | 189 | 0 | 414 | 53 | 0 | 50 | 50 | 34 | 0 | 0 | 55 | 0 | 110 | 0 | 150 | 0 | 0 | 114 | 314 | 0 | 297 | 0 | 150 | 764 | 0 | 0 |  | 8497 | 5236 | 13733 | 4830 | 912 | 2382 | 0 | 2914 | 1478 | 60 | 534 | 461 | 158 | 0 | 4 | 121.285 | 75.29
22:00 | 0 | 0 | 160 | 100 | 0 | 32 | 0 | 405 | 332 |  | 0 | 450 | 290 | 41 | 35 | 15 | 332 | 0 | 197 | 50 | 88 | 64 | 0 | 0 | 0 | 0 | 35 | 35 | 35 | 14 | 20 | 25 | 33 | 24 | 24 | 0 | 60 | 0 | 105 | 0 | 25 | 227 | 0 | 0 | 0 |  | 12 | 32 | 34 | 23 | 0 | 6 | 12 | 31 | 0 | 0 | 0 | 305 | 310 | 178 | 0 | 0 | 20 | 0 | 0 | 51 | 0 | 36 | 41 | 20 | 10 | 32 | 12 | 166 | 50 | 0 | 19 | 0 | 43 | 40 | 47 | 46 | 112 | 0 | 61 | 86 | 0 | 136 | 0 | 0 | 10 | 315 | 8 | 5 | 0 | 145 | 0 | 0 | 88 | 0 | 123 | 0 | 25 | 100 | 143 | 346 | 85 | 105 | 51 | 0 | 288 | 17 | 34 | 113 | 57 | 12 | 390 | 81 | 0 | 90 | 51 | 0 | 20 | 0 | 92 | 34 | 371 | 0 | 0 | 0 | 8 |  | 780 | 0 | 270 | 0 | 96 | 224 | 0 | 0 | 21 | 75 | 32 | 130 | 27 | 48 | 0 | 0 | 0 | 35 | 28 | 75 | 0 | 0 | 28 | 0 | 35 | 0 | 0 | 8 | 66 | 0 | 200 | 0 | 0 | 180 | 0 | 0 | 0 | 0 | 0 | 192 | 0 | 419 | 53 | 0 | 50 | 50 | 34 | 0 | 0 | 55 | 0 | 110 | 0 | 150 | 0 | 0 | 114 | 315 | 0 | 290 | 0 | 150 | 759 | 0 | 0 |  | 8431 | 5099 | 13530 | 4790 | 780 | 2358 | 0 | 2901 | 1465 | 60 | 539 | 463 | 166 | 0 | 8 | 305.6 | 75.29
23:00 | 0 | 0 | 160 | 100 | 0 | 32 | 0 | 407 | 338 |  | 0 | 450 | 307 | 34 | 17 | 15 | 322 | 0 | 188 | 33 | 91 | 32 | 0 | 0 | 0 | 0 | 35 | 35 | 35 | 14 | 20 | 8 | 33 | 24 | 24 | 0 | 60 | 0 | 110 | 0 | 8 | 220 | 0 | 0 | 0 |  | 12 | 32 | 34 | 23 | 0 | 6 | 12 | 38 | 0 | 0 | 0 | 335 | 310 | 165 | 0 | 0 | 20 | 0 | 0 | 51 | 0 | 0 | 42 | 20 | 10 | 32 | 12 | 176 | 50 | 0 | 19 | 0 | 43 | 40 | 47 | 50 | 112 | 0 | 59 | 86 | 0 | 135 | 0 | 0 | 10 | 290 | 8 | 5 | 0 | 148 | 0 | 0 | 69 | 0 | 48 | 0 | 25 | 100 | 8 | 351 | 19 | 105 | 17 | 0 | 123 | 17 | 34 | 113 | 57 | 12 | 360 | 90 | 0 | 90 | 51 | 0 | 35 | 0 | 93 | 34 | 300 | 0 | 0 | 0 | 7 |  | 778 | 0 | 270 | 0 | 97 | 220 | 0 | 0 | 20 | 65 | 32 | 130 | 27 | 48 | 0 | 0 | 0 | 35 | 28 | 75 | 0 | 0 | 28 | 0 | 35 | 0 | 0 | 8 | 68 | 0 | 200 | 0 | 0 | 180 | 0 | 0 | 0 | 0 | 0 | 186 | 0 | 414 | 53 | 0 | 35 | 50 | 33 | 0 | 0 | 35 | 0 | 110 | 0 | 150 | 0 | 0 | 55 | 314 | 0 | 303 | 0 | 150 | 763 | 0 | 0 |  | 7742 | 4995 | 12737 | 4666 | 778 | 2362 | 0 | 2286 | 1484 | 60 | 534 | 384 | 176 | 0 | 7 | 824.165 | 75.3
24:00 | 0 | 0 | 160 | 100 | 0 | 32 | 0 | 403 | 333 |  | 0 | 450 | 310 | 34 | 17 | 15 | 327 | 0 | 191 | 33 | 58 | 32 | 0 | 0 | 0 | 0 | 35 | 0 | 0 | 14 | 20 | 18 | 33 | 24 | 8 | 0 | 60 | 0 | 110 | 0 | 8 | 221 | 0 | 0 | 0 |  | 10 | 24 | 34 | 23 | 0 | 6 | 12 | 42 | 0 | 0 | 0 | 340 | 310 | 166 | 0 | 0 | 20 | 0 | 0 | 51 | 0 | 0 | 42 | 20 | 10 | 32 | 12 | 172 | 78 | 0 | 19 | 0 | 43 | 40 | 47 | 49 | 112 | 0 | 60 | 86 | 0 | 134 | 0 | 0 | 10 | 320 | 16 | 5 | 0 | 145 | 106 | 0 | 68 | 75 | 17 | 0 | 25 | 67 | 5 | 378 | 19 | 34 | 17 | 0 | 123 | 17 | 21 | 17 | 21 | 12 | 352 | 90 | 0 | 57 | 51 | 0 | 35 | 0 | 85 | 17 | 300 | 0 | 0 | 0 | 12 |  | 778 | 0 | 260 | 0 | 97 | 223 | 0 | 0 | 20 | 52 | 8 | 130 | 27 | 32 | 0 | 0 | 0 | 0 | 28 | 60 | 0 | 0 | 22 | 0 | 0 | 0 | 0 | 8 | 69 | 0 | 200 | 0 | 0 | 188 | 0 | 0 | 0 | 0 | 0 | 179 | 0 | 416 | 54 | 0 | 35 | 50 | 34 | 0 | 0 | 35 | 0 | 109 | 0 | 150 | 0 | 0 | 0 | 314 | 0 | 289 | 0 | 150 | 768 | 0 | 0 |  | 7557 | 4785 | 12342 | 4733 | 778 | 2394 | 181 | 1727 | 1476 | 60 | 537 | 272 | 172 | 0 | 12 | 1105.89 | 75.3
KWH | 0 | 0 | 3399938 | 2709000 | 0 | 248818 | 0 | 9658370 | 7850000 |  | 0 | 9911500 | 7250269 | 451200 | 715278 | 232903 | 7633285 | 0 | 4683000 | 887674 | 1062864 | 587520 | 0 | 0 | 0 | 0 | 266040 | 468943 | 464599 | 322704 | 480000 | 516960 | 730300 | 566100 | 294240 | 0 | 1404600 | 0 | 2500000 | 0 | 250630 | 5352561 | 0 | 0 | 0 |  | 291600 | 470592 | 807557 | 530640 | 0 | 153120 | 262704 | 740640 | 0 | 0 | 0 | 713300 | 5778000 | 4501000 | 0 | 0 | 491832 | 0 | 0 | 1153176 | 0 | 262240 | 453298 | 475740 | 253440 | 476500 | 188770 | 3722889 | 854400 | 0 | 428364 | 13850 | 1022000 | 920160 | 1107000 | 1088928 | 2378618 | 0 | 1441248 | 1855680 | 0 | 3221600 | 0 | 0 | 228060 | 7267500 | 313680 | 121872 | 0 | 1518000 | 1019905 | 0 | 1708800 | 589893 | 902304 | 36720 | 580800 | 1265280 | 652363 | 8666000 | 678000 | 820618 | 599672 | 28680 | 2965745 | 451101 | 536940 | 1303020 | 460320 | 297600 | 8774100 | 1521600 | 340720 | 953280 | 637309 | 0 | 732240 | 169126 | 1109760 | 554040 | 7594400 | 0 | 0 | 0 | 238656 |  | 21468363 | 0 | 5321376 | 0 | 1266240 | 4522077 | 0 | 0 | 366720 | 1070208 | 132000 | 3060000 | 500866 | 708192 | 0 | 0 | 0 | 100007 | 303758 | 413520 | 0 | 0 | 165262 | 232637 | 148647 | 0 | 0 | 135072 | 1615854 | 0 | 4886700 | 0 | 0 | 4531309 | 0 | 0 | 0 | 0 | 0 | 4263764 | 0 | 7179345 | 1255200 | 763119 | 968544 | 617904 | 823987 | 0 | 8872 | 823872 | 0 | 2626391 | 0 | 1129200 | 34140 | 568080 | 812928 | 7273102 | 0 | 7432727 | 175774 | 3665500 | 18300000 | 1356590 | 0 |  | 162596286 | 111027847 | 273624133 | 102362849 | 21468363 | 51386791 | 2372917 | 35542525 | 35900781 | 1404600 | 11795179 | 4696031 | 3722889 | 2732552 | 238656 | 0
Fuel Cost | 0 | 0 | 4963909.48 | 4036410 | 0 | 330927.94 | 0 | 10141288.5 | 8478000 |  | 0 | 10803535 | 8047798.59 | 5044416 | 9477433.5 | 3085964.75 | 8549279.2 | 0 | 8195250 | 12977793.88 | 14954496.48 | 9523699.2 | 0 | 0 | 0 | 0 | 3384028.8 | 6330730.5 | 6230272.59 | 242028 | 360000 | 0 | 0 | 0 | 5005022.4 | 0 | 379242 | 0 | 4725000 | 0 | 4097800.5 | 5566663.44 | 0 | 0 | 0 |  | 3805380 | 7849474.56 | 13744620.14 | 7168946.4 | 0 | 1771598.4 | 333634.08 | 2466331.2 | 0 | 0 | 0 | 791763 | 6298020 | 5221160 | 0 | 0 | 555770.16 | 0 | 0 | 1925803.92 | 0 | 4528884.8 | 6096858.1 | 651763.8 | 190080 | 833875 | 141577.5 | 26730343.02 | 931296 | 0 | 582575.04 | 220769 | 1400140 | 1214611.2 | 1926180 | 1883845.44 | 2735410.7 | 0 | 2796021.12 | 4230950.4 | 0 | 3253816 | 0 | 0 | 451558.8 | 7267500 | 235260 | 92622.72 | 0 | 20720700 | 21377208.8 | 0 | 23034624 | 12193088.31 | 12496910.4 | 429256.8 | 5993856 | 17283724.8 | 8656857.01 | 7972720 | 8244480 | 11866136.28 | 7585850.8 | 0 | 34817846.3 | 4912489.89 | 5707672.2 | 17681981.4 | 5933524.8 | 3505728 | 8072172 | 19704720 | 4923404 | 12097123.2 | 7252576.42 | 0 | 9563054.4 | 2021055.7 | 16613107.2 | 7296706.8 | 0 | 0 | 0 | 0 | 0 |  | 64405089 | 0 | 5959941.12 | 0 | 13181558.4 | 74614270.5 | 0 | 0 | 6604627.2 | 19263744 | 1896840 | 3427200 | 971680.04 | 7719292.8 | 0 | 0 | 0 | 1677117.39 | 5312727.42 | 6467452.8 | 0 | 0 | 2794580.42 | 3170842.31 | 2507674.89 | 0 | 0 | 102249.504 | 9388111.74 | 0 | 25850643 | 0 | 0 | 5256318.44 | 0 | 0 | 0 | 0 | 0 | 4945966.24 | 0 | 7107551.55 | 16869888 | 16002605.43 | 11457875.52 | 8928712.8 | 10464634.9 | 0 | 98035.6 | 10001806.08 | 0 | 2678918.82 | 0 | 8356080 | 386123.4 | 6663578.4 | 12462186.24 | 0 | 0 | 0 | 0 | 0 | 0 | 0 | 0 |  | 593218006.76 | 376995923.954 | 970213930.714 | 108040381.544 | 64405089 | 61305992.4 | 49572902.54 | 454910129.25 | 35238754.74 | 379242 | 74614270.5 | 80274602.82 | 26730343.02 | 14742222.9 | 0 | 0
Yesterday Day Peak | 0 | 0 | 140 | 100 | 0 | 0 | 0 | 398 | 327 |  | 0 | 450 | 300 | 0 | 51 | 0 | 322 | 0 | 187 | 41 | 42 | 16 | 0 | 0 | 0 | 0 | 0 | 35 | 17 | 14 | 0 | 25 | 33 | 23 | 8 | 0 | 60 | 0 | 110 | 0 | 8 | 219 | 0 | 0 | 0 |  | 12 | 16 | 34 | 23 | 0 | 6 | 10 | 20 | 0 | 0 | 0 | 265 | 200 | 165 | 0 | 0 | 20 | 0 | 0 | 51 | 0 | 28 | 4 | 20 | 10 | 0 | 6 | 158 | 26 | 0 | 19 | 2 | 43 | 40 | 47 | 44 | 112 | 0 | 60 | 82 | 0 | 137 | 0 | 0 | 10 | 310 | 16 | 5 | 0 | 47 | 0 | 0 | 68 | 60 | 17 | 5 | 25 | 51 | 5 | 404 | 19 | 17 | 17 | 3 | 88 | 17 | 17 | 112 | 9 | 12 | 379 | 54 | 51 | 35 | 17 | 0 | 35 | 32 | 30 | 17 | 390 | 0 | 0 | 0 | 14 |  | 912 | 0 | 195 | 0 | 32 | 120 | 0 | 0 | 9 | 34 | 0 | 130 | 17 | 32 | 0 | 0 | 0 | 0 | 21 | 0 | 0 | 0 | 0 | 0 | 0 | 0 | 0 | 8 | 69 | 0 | 200 | 0 | 0 | 150 | 0 | 0 | 0 | 0 | 0 | 150 | 0 | 326 | 54 | 0 | 35 | 15 | 34 | 0 | 0 | 35 | 0 | 111 | 0 | 17 | 3 | 29 | 35 | 314 | 0 | 323 | 34 | 150 | 761 | 190 | 0 |  | 11519 | DayPeak
Yesterday Evening Peak | 0 | 0 | 160 | 100 | 0 | 32 | 0 | 390 | 342 | 0 | 0 | 450 | 313 | 42 | 51 | 15 | 323 | 0 | 191 | 50 | 91 | 64 | 0 | 0 | 0 | 0 | 35 | 55 | 55 | 14 | 20 | 25 | 33 | 24 | 24 | 0 | 60 | 0 | 108 | 0 | 25 | 224 | 0 | 0 | 0 | 0 | 12 | 32 | 34 | 23 | 0 | 6 | 12 | 42 | 0 | 0 | 0 | 335 | 310 | 210 | 0 | 0 | 20 | 0 | 0 | 51 | 0 | 30 | 42 | 20 | 10 | 32 | 12 | 158 | 49 | 0 | 19 | 0 | 43 | 40 | 47 | 46 | 113 | 0 | 60 | 86 | 0 | 136 | 0 | 0 | 10 | 300 | 8 | 5 | 0 | 148 | 0 | 0 | 87 | 0 | 123 | 0 | 25 | 100 | 145 | 333 | 85 | 105 | 51 | 0 | 290 | 17 | 34 | 70 | 57 | 12 | 376 | 72 | 0 | 90 | 51 | 0 | 17 | 0 | 101 | 34 | 401 | 0 | 0 | 0 | 4 |  | 912 | 0 | 280 | 0 | 96 | 220 | 0 | 0 | 21 | 75 | 8 | 130 | 26 | 48 | 0 | 0 | 0 | 38 | 28 | 76 | 0 | 0 | 28 | 16 | 35 | 0 | 0 | 8 | 67 | 0 | 200 | 0 | 0 | 180 | 0 | 0 | 0 | 0 | 0 | 189 | 0 | 414 | 53 | 0 | 50 | 50 | 34 | 0 | 0 | 55 | 0 | 110 | 0 | 150 | 0 | 0 | 114 | 314 | 0 | 297 | 0 | 150 | 764 | 0 | 0 |  | 13733 | EvPeak
Forecast for Evening | 0 | 0 | 160 | 100 | 0 | 32 | 0 | 400 | 340 | 0 | 0 | 450 | 305 | 75 | 95 | 30 | 330 | 0 | 200 | 90 | 92 | 64 | 0 | 0 | 0 | 0 | 35 | 55 | 55 | 22 | 20 | 25 | 33 | 24 | 25 | 0 | 60 | 0 | 110 | 0 | 25 | 225 |  | 0 | 0 | 0 | 12 | 40 | 34 | 23 | 0 | 50 | 13 | 25 | 0 | 0 | 0 | 330 | 310 | 200 | 0 | 0 | 20 | 0 | 0 | 51 | 0 | 40 | 43 | 20 | 11 | 32 | 20 | 152 | 55 | 0 | 19 | 0 | 43 | 42 | 50 | 50 | 112 | 0 | 60 | 81 | 0 | 135 | 0 | 0 | 10 | 300 | 16 | 11 | 0 | 148 | 300 | 0 | 86 | 100 | 149 | 0 | 25 | 100 | 150 | 360 | 85 | 105 | 51 | 0 | 300 | 17 | 34 | 114 | 113 | 21 | 400 | 92 | 0 | 90 | 68 | 0 | 35 |  | 115 | 35 | 300 | 0 |  | 0 | 10 |  | 929 | 0 | 220 |  | 98 | 226 | 0 | 0 | 25 | 80 | 32 | 130 | 29 | 48 | 0 | 0 | 0 | 38 | 35 | 93 | 0 | 0 | 35 | 43 | 35 | 0 | 0 | 8 | 70 | 0 | 230 | 0 | 0 | 190 |  | 0 | 0 | 0 | 0 | 160 | 0 | 414 | 54 | 200 | 50 | 50 | 50 | 0 | 0 | 55 | 0 | 110 |  | 150 |  |  | 115 | 315 |  | 320 |  | 150 | 760 |  | 0
Forecast for Day | 0 | 0 | 160 | 100 | 0 | 32 | 0 | 400 | 340 | 0 | 0 | 450 | 305 | 67 | 80 | 15 | 330 | 0 | 200 | 75 | 74 | 16 | 0 | 0 | 0 | 0 | 0 | 35 | 35 | 14 | 20 | 25 | 33 | 24 | 8 | 0 | 60 | 0 | 110 | 0 | 8 | 225 |  | 0 | 0 | 0 | 12 | 32 | 34 | 23 | 0 | 19 | 13 | 10 | 0 | 0 | 0 | 300 | 310 | 200 | 0 | 0 | 20 | 0 | 0 | 51 | 0 | 40 | 43 | 20 | 11 | 25 | 15 | 129 | 30 | 0 | 19 | 1.6 | 43 | 42 | 50 | 50 | 112 | 0 | 60 | 81 | 0 | 135 | 0 | 0 | 10 | 300 | 16 | 11 | 0 | 48 | 300 | 0 | 68 | 100 | 17 | 20 | 25 | 50 | 5 | 350 | 19 | 34 | 17 | 5 | 88 | 17 | 17 | 114 | 9 | 21 | 400 | 73 | 50 | 35 | 34 | 0 | 35 | 30 | 36 | 17 | 300 | 0 |  | 0 | 18 |  | 929 | 0 | 220 | 0 | 49 | 226 | 0 | 0 | 20 | 36 | 16 | 130 | 25 | 16 | 0 | 0 | 0 | 35 | 30 | 40 | 0 | 0 | 35 | 0 | 35 | 0 | 0 | 8 | 70 | 0 | 230 | 0 | 0 | 190 | 0 | 0 | 0 | 0 | 0 | 160 | 0 | 414 | 54 | 0 | 35 | 15 | 35 | 0 | 8 | 35 | 0 | 110 |  | 17 | 6 | 100 | 35 | 314 |  | 320 | 30 | 150 | 760 | 130 | 0 |  |  |  |  | g | h | o | c | h | t | s
Generation at 08:00(Today) | 0 | 0 | 160 | 100 | 0 | 32 | 0 | 399 | 302 | 0 | 0 | 360 | 295 | 33 | 17 | 0 | 280 | 0 | 197 | 33 | 25 | 16 | 0 | 0 | 0 | 0 | 0 | 0 | 0 | 14 | 20 | 22 | 33 | 24 | 8 | 0 | 60 | 0 | 110 | 0 | 0 | 225 | 0 | 0 | 0 | 0 | 12 | 25 | 17 | 23 | 0 | 6 | 12 | 11 | 0 | 0 | 0 | 305 | 310 | 187 | 0 | 0 | 20 | 0 | 0 | 51 | 0 | 0 | 42 | 17 | 8 | 32 | 12 | 150 | 28 | 0 | 19 | 0 | 43 | 41 | 47 | 50 | 80 | 0 | 61 | 86 | 0 | 136 | 0 | 0 | 0 | 270 | 0 | 5 | 0 | 47 | 0 | 0 | 68 | 0 | 17 | 1 | 25 | 17 | 5 | 353 | 19 | 17 | 17 | 1 | 88 | 17 | 15 | 17 | 9 | 12 | 362 | 53 | 13 | 17 | 17 | 0 | 17 | 14 | 18 | 17 | 300 | 0 | 0 | 0 | 7 | 0 | 912 | 0 | 220 | 0 | 32 | 120 | 0 | 0 | 10 | 34 | 0 | 130 | 17 | 16 | 0 | 0 | 0 | 0 | 0 | 0 | 0 | 0 | 0 | 0 | 0 | 0 | 0 | 0 | 68 | 0 | 200 | 0 | 0 | 195 | 0 | 0 | 0 | 0 | 0 | 168 | 0 | 387 | 53 | 0 | 35 | 15 | 34 | 0 | 2 | 35 | 0 | 111 | 0 | 17 | 0 | 28 | 0 | 314 | 0 | 304 | 8 | 150 | 764 | 71 | 0 | 0 |  |  |  | 154.3902 | 21.7207 | 57.8071 | 51.1145 | 0.30738 | 3.5482 | 3.5023
292.3904
| Minimum Generation |  | 10590 | 8:00
| Highest Generation |  | 13733 | 21:00
| Day Peak Generation |  | 11519 | 12:00
| Evening Peak Generation |  | 13733 | 21:00
| HVDC Max Flow |  | 913 | 6:00
| HVDC EvPeak Flow |  | 912 | 21:00
| Load factor L.F |  | 83.02% | [163 empty] | 1275.5

## P1
POWER GRID COMPANY OF BANGLADESH LTD.
NATIONAL LOAD DESPATCH CENTER
DAILY REPORT
[7 empty] | Reporting Date : | 2023-06-24
Till now the maximum generation is : - |  |  |  | 15648 | 21:00 | Hrs on | 2023-04-19
The Summary of Yesterday's |  |  | 2023-06-23 | Generation & Demand |  | Today's Actual Min Gen. & Probable Gen. & Demand
Day Peak Generation : |  |  | 11519 | MW Hour : | 12:00 | Min. Gen. at | 8:00 | 10901
Evening Peak Generation : |  |  | 13733 | MW Hour : | 21:00 | Available Max Generation : |  | 14837
E.P. Demand (at gen end) : |  |  | 13860 | MW Hour : | 21:00 | Max Demand (Evening) : |  | 14500
Maximum Generation : |  |  | 13733 | MW Hour : | 21:00 | Reserve(Generation end) |  | 337
Total Gen. (MKWH) : |  |  | 273.6241 | System Load Factor : | 83.02% | Load Shed : |  | 0
EXPORT / IMPORT THROUGH EAST-WEST INTERCONNECTOR
Export from East grid to West grid :- Maximum |  |  |  | 710 | MW at | 19:30 | Energy
Import from West grid to East grid :- Maximum |  |  |  | - | MW at | - | Energy | -
|  | Water Level of Kaptai Lake at 6:00 A M on |  | 2023-06-24
Actual : |  | 75.31 | Ft.(MSL) , | Rule curve : | 82.11 | Ft.( MSL )
Gas Consumed : |  | Total = | 1243.7 | MMCFD. | Oil Consumed (PDB) :
HSD :
FO :
Cost of the Consumed Fuel (PDB+Pvt) : |  |  | Gas : | 169346373.944
: |  |  | Coal : | 35238754.74 | Oil : | 659371905.11 | Total : | 863957033.794
Load Shedding & Other Information
Area |  | Yesterday |  |  |  | Today
|  |  |  | Estimated Demand (S/S end) |  | Estimated Shedding (S/S end) |  | Rates of Shedding
|  | MW |  | MW |  |  | MW | (On Estimated Demand)
Dhaka |  | 18 | 432:00 | 5083.8668 |  |  | 0 | 0%
Chittagong Area |  | 0 | 0:00 | 1400.0384 |  |  | 0 | 0%
Khulna Area |  | 0 | 0:00 | 1962.1165 |  |  | 0 | 0%
Rajshahi Area |  | 0 | 0:00 | 1706.2972 |  |  | 0 | 0%
Cumilla Area |  | 0 | 0:00 | 1403.5387 |  |  | 0 | 0%
Mymensingh Area |  | 103 | 2472:00 | 1044.3414 |  |  | 0 | 0%
Sylhet Area |  | 0 | 0:00 | 584.8911 |  |  | 0 | 0%
Barisal Area |  | 0 | 0:00 | 487.8885 |  |  | 0 | 0%
Rangpur Area |  | 0 | 0:00 | 954.2139 |  |  | 0 | 0%
Total |  | 121 |  | 14627.1926 |  |  | 0
Information of the Generating Units under shut down.
|  | Planned Shut- Down |  |  | Forced Shut- Down
1) Barapukuria ST: Unit- 2
2) Ghorasal-3,7
3) Bhula Nuton Biddut ST
4) Baghabari-71,100 MW
5) Raozan unit-2
6) Siddhirganj 210 MW .
7) Shajibazar 330 MW
Outage | Restore | Additional Information of Machines, lines, Interruption / Forced Load shed etc. | [5 empty] | Remark
Time | Time
08:14 | 18:36 | Chandraghona 132/33kV S/S TR-02 Project Work S/D Due to Finishing of firewall by CCCE under G2G project.
08:15 | 10:39 | Baroirhat-Feni 132 kV Ckt-2 S/D from Feni end Due to Comilla Transformer over load .
| 08:15 | Purbasadipur 132/33kV S/S T-1 Transformer (403T) HT is restored.
08:16 | 10:39 | Feni-PHP 132kV Ckt-1 Forced S/D from Feni end Due to Comilla Transformer over load .
08:54 | 10:23 | Cumilla(N)-Cumilla(S) 132 kV Ckt-1 S/D from Cumilla(S) end Due to For rely change to cumilla(N) end.
08:58 | 18:25 | Sonargaon 132/33kV S/S OPML(IEL-1) Project Work S/D Due to Meghnaghat-Madhunaghat 400 kv line Tower Erection & stringing work purpose
| 09:44 | Siddhirganj 132/33kV S/S T-1 HT is restored.
| 10:05 | Tongi 230/132/33kV S/S T-3 HT is restored.
| 10:12 | Ashuganj 230/132/33kV S/S 132kv Busbar-1 is restored.
| 10:13 | Tongi 230/132/33kV S/S T-3 LT is restored.
| 10:21 | Ashuganj 230/132/33kV S/S TR-OAT-12 LT is restored.
| 10:52 | Ashuganj-Kishoreganj 132kV Ckt-1 is restored.
11:21 | 11:54 | Ashuganj-Ghorasal 132kV Ckt-2 Scheduled S/D from Ashuganj
14:09 |  | Sirajgonj GAS 410MW Unit-4 GT & ST tripped at 14:09 hrs.
14:09 | 14:58 | Tongi 230/132/33kV S/S 230 kV Bus-2 Tripped showing PT Fail relays. | [5 empty] | 81 MW load interrup.
14:52 | 16:24 | Cumilla(N) 230/132/33kV S/S 132KV T-04 S/D Due to T-04 33 KV Bus Maintenance Work By PDB | [5 empty] | 20 MW load interrup.
15:30 |  | Tongi 230KV Bus1&2 tripped due to PT burst of Bus -1 at 14:09 Tongi New, Millgate, and partial at Kabirpur S/S were Interrupted
and power was restored to
16:09 |  | Patuakhali 132/33kV S/S 425T (T-3) LT Project Work S/D .
to S/D
07:02 |  | Rajshahi 132/33kV S/S 132 kV PPP 50 Mw Scheduled S/D
07:21 |  | Rajbari 132/33kV S/S Transformer-2 LT Scheduled S/D Due to New feeder loop connection. | [5 empty] | 3 MW load interrup.
07:23 |  | Ramganj 132/33kV S/S Transformer -02 LT Scheduled S/D Due to Redhot maintenance work at LT Bushing T-01 | [5 empty] | 20 MW load interrup.
07:35 |  | Purbasadipur 132/33kV S/S T-1 Transformer (403T) LT Scheduled S/D | [5 empty] | 30 MW load interrup.
30.0MW load interrup.
30.0MW load interrup.
45.0MW load interrup.
45.0MW load interrup.
| Sub Divisional Engineer |  |  |  | Executive Engineer |  |  | Superintendent Engineer
| Network Operation Division |  |  |  | Network Operation Division |  |  | Load Despatch Circle

## P2
EVENING PEAK GENERATION AND DAY LONG ENERGY DATA OF POWER STATIONS
| Date : | 2023-06-23 | [5 empty] | Page -2
Sl. |  |  |  |  | Present | Peak | Energy
No. | Name of the Power Stations |  | Producer | Installed Capacity | Capacity | Hour | Generated | Remarks
Generation
|  |  |  | Unit No. X Capacity | MW | MW | KWH
1 | Ghorasal Repowered CCPP:Unit-3 (GT |  | PDB | 1*260 | 260 | 0 | 0 | Under maint.
2 | Ghorasal Repowered CCPP Unit-4 |  | PDB | 1*210 | 180 | 160 | 3399938 | Gas shortage
| Ghorasal TPP Unit-5 |  | PDB | 1*210 | 190 | 100 | 2709000
3 | Ghorasal 365 MW CCPP Unit-7 |  | PDB | 1*243+1*122 | 365 | 0 | 0 | Under maint.
| Ghorashal 78.5 MW PP(MAX) |  | QRPP | 2*40 | 0 | 0 | 0
4 | Ghorashal 108MW PP (Regent) |  | IPP | 34*3.35 | 108 | 32 | 248818 | Gas shortage
5 | Haripur GTPP |  | SBU, PDB | 2*32 | 20 | 0 | 0 | Under maint.
6 | Haripur 412 MW CCPP |  | EGCB | 1*273+1*139 | 412 | 390 | 9658370
7 | Haripur 360MW CCPP(HPL) |  | IPP | 1*235+1*125 | 360 | 342 | 7850000 | Gas shortage
8 | Meghnaghat 450 MW CCPP(MPL) |  | IPP | 2*150+1*150 | 450 | 450 | 9911500
9 | Meghnaghat 100 MW(IEL) |  | NENP | 12*8.9 | 100 | 42 | 451200 | Fuel shortage
10 | Meghnaghat CCPP(Summit) |  | IPP | 2*110+1*110 | 335 | 313 | 7250269 | FGMO
11 | Madanganj 102 PP(Summit) |  | NENP | 6*17 | 102 | 51 | 715278 | Fuel shortage
12 | Madanganj-55 MW PP(Summit) |  | IPP | 3*17.08+1*11.3 | 55 | 15 | 232903 | Fuel shortage
13 | Keraniganj 100 MW PP (Powerpac) |  | QRPP | 8*13.45 | 20 | 0 | 0
14 | Narshingdi 22 MW PP (Doreen) |  | SIPP, REB | 8*2.90 | 22 | 14 | 322704 | Engine problem
15 | 210 MW Siddhirgonj TPP |  | PDB | 1*210 | 115 | 0 | 0 | Under maint.
16 | Siddhirgonj 2*120 MW GTPP |  | EGCB | 2*105 | 210 | 191 | 4683000
17 | Siddhirganj 100 PP(Dutch Bangla) |  | NENP | 12*8.9 | 100 | 50 | 887674 | Fuel shortage
18 | Siddhirganj 335 MW CCPP |  | EGCB | 1*217+118 | 335 | 323 | 7633285
19 | Gagnagar 102 MW PP (Digital Power) |  | IPP | 12*8.924 | 102 | 91 | 1062864 | Engine problem
20 | Katpotti 52 MW PP (Sinha) |  | IPP | 7*7.9 | 0 | 0 | 0 | Fuel shortage
21 | Kamalaghat 54 MW PP(Banco Energy) |  | IPP | 3*18 | 54 | 35 | 266040 | Fuel shortage
22 | Kodda 150 MW PP |  | BPDB-RPCL | 9*17.06 | 149 | 64 | 587520 | Fuel shortage
23 | Manikganj 55 MW PP (Northern) |  | IPP | 3*19.3 | 55 | 55 | 468943
24 | Nababganj 55 MW PP (Southern power ) |  | IPP | 3*19.3 | 55 | 55 | 464599
25 | Bosila 108MW PP(CLC) |  | IPP | 12*8.775+1*3.5 | 0 | 0 | 0
26 | Summit Power,(Madhabdi+Ashulia) |  | SIPP,REB | 3*3.67+4*8.73 | 80 | 45 | 996960 | Engine problem
27 | Maona 33 MW PP(Summit) |  | SIPP,REB | 4*8.73 | 33 | 33 | 730300
28 | Rupganj 33 MW PP(Summit) |  | SIPP,REB | 4*8.73 | 33 | 24 | 566100 | Engine problem
29 | Gazipur 52 MW PP |  | RPCL | 6*8.9 | 52 | 24 | 294240 | Fuel shortage
30 | Tongi 80 MW GTPP |  | PDB | 1* 105 | 105 | 0 | 0
31 | Kodda 300 MW PP Unit-2 (Summit) |  | IPP | 18*17.076 | 300 | 148 | 1518000 | Fuel shortage
32 | Keranigonj 300 MW PP (APR) |  | IPP | 256*1.4 | 300 | 0 | 1019905 | Reserve
33 | Bramhangoan 100 MW PP (Aggreko) |  | IPP | 114*0.959 | 100 | 0 | 0 | Contract Expired
34 | Aurahati 100MW PP (Aggreko) |  | IPP | 0.85*23+0.95*91 | 100 | 0 | 589893 | Reserve
35 | Kodda 149 MW PP Unit-1 (Summit) |  | IPP | 8*18.45+8.97 | 149 | 123 | 902304 | Engine problem
36 | Gazipur 100 MW PP |  | RPCL | 6*17.5 | 105 | 105 | 820618
37 | Meghnaghat 104 MW PP (OPCL) |  | IPP | 18.5*6 | 104 | 72 | 1521600 | Fuel shortage
38 | Manikgonj 162MW PP(MPGL) |  | IPP | 9*18 | 162 | 90 | 953280 | Fuel shortage
39 | Spectra Solar Plant Ltd. |  | IPP | 35 | 35 | 0 | 169126
40 | Kanchan Purbachal Power Generation Ltd. |  | IPP | 18.4*3 | 55 | 34 | 554040 | Fuel shortage
| Dhaka area Total |  |  |  | 5867 | 3471 | 69440271
41 | Chattogram TPP-1 |  | PDB | 1*210 | 180 | 108 | 2500000 | Gas shortage
| Chattogram TPP-2 |  | PDB | 1*210 | 180 | 0 | 0 | Gas shortage
42 | Raozan 25 MW PP |  | RPCL | 3*8.9 | 25 | 25 | 250630
43 | Teknaf 20MW PP (Solartech) |  | IPP | 20 | 20 | 0 | 36720
44 | Patenga 50MW PP (Baraka) |  | IPP | 8*6.98 | 50 | 6 | 153120 | Fuel shortage
45 | Kaptai Hydro: Unit-1,2,3,4, 5 |  | PDB | 2*40+3*50 | 230 | 60 | 1404600 | Low Water level
46 | Sikalbaha 225MW |  | PDB | 1*150+1*75 | 225 | 224 | 5352561
47 | Sikalbaha Peaking GT |  | PDB | 1*150 | 150 | 0 | 0 | Under maint.
48 | Sikalbaha 105 MW PP (Baraka Sikalbaha) |  | IPP | 6*17.5 | 105 | 51 | 599672 | Fuel shortage
49 | Hathazari 100 MW peaking PP |  | PDB | 11*8.9 | 98 | 32 | 470592 | Engine problem
50 | Dohazari -Kalaish 100 MW Peaking |  | PDB | 6*17 | 102 | 34 | 807557 | Engine problem
51 | Juldah 100 MW Unit-1 (Acorn) |  | NENP | 8*13.45 | 100 | 23 | 530640 | Fuel shortage
52 | Juldah 100 MW PP Unit-3 (Acorn) |  | IPP | 8*13.5 | 100 | 25 | 580800 | Fuel shortage
53 | Barabkunda 22 MW PP (Regent) |  | SIPP, PDB | 8*2.90 | 22 | 12 | 262704 | Engine problem
* | Malancha, Ctg. EPZ (United) |  |  | 5*8.73+3*9.34 | 0 | 42 | 740640
54 | Chattogram 108 MW PP (ECPV) |  | IPP | 16*7 | 108 | 0 | 0 | Fuel shortage
55 | Kaptai 7 MW Solar PP |  | PDB | 7.4 MW | 7 | 0 | 28680
56 | Anwara 300 MW PP (United) |  | IPP | 17*17+24 | 300 | 290 | 2965745 | Engine problem
57 | Jodiac Power |  | IPP | 3*18.55+1*3.6 | 54 | 17 | 451101 | Fuel shortage
58 | Karnaphuli Power Ltd. |  | IPP | 18.415*6+6.5 | 110 | 34 | 536940 | Fuel shortage
59 | Juldah unit-2 (Acorn) |  | IPP | 8*13.6 | 100 | 12 | 297600 | Fuel shortage
60 | Anlima Energy Ltd. |  | IPP | 6*21.2 | 116 | 51 | 637309 | Fuel shortage
| Mirsharai 150 MW |  | BPDB-RPCL | 18.5*9 | 163 | 0 | 0 | Fuel shortage
| SS Power I |  | SS Power | 0 | 0 | 0 | 0 | On test.
| Cox's Bazar Wind |  | IPP | 66 | 0 | 4 | 238656 | On test.
| Chattogram area Total |  |  |  | 2545 | 1050 | 18846267
61 | Ashuganj TPP Unit- 3 |  | APSCL | 1*150 | 0 | 0 | 0 | Contract Expired
| Ashuganj TPP Unit- 4 |  | APSCL | 1*150 | 0 | 0 | 0 | Contract Expired
| Ashuganj TPP Unit- 5 |  | APSCL | 1*150 | 0 | 0 | 0 | Contract Expired
62 | Ashuganj 225 MW CCPP |  | APSCL | 1*142+1*75 | 221 | 210 | 4501000 | Gas shortage
63 | Ashuganj 450 MW CCPP(North) |  | APSCL | 1*360 | 360 | 335 | 713300 | Gas shortage
64 | Ashuganj 450 MW CCPP(South) |  | APSCL | 1*360 | 360 | 310 | 5778000 | Gas shortage
| Ashuganj 420 MW CCPP(East) |  | APSCL | 284*1+116*1 | 400 | 401 | 7594400
65 | Ashuganj 50 MW PP |  | APSCL | 14*3.968 | 45 | 20 | 491832 | Gas shortage
66 | Ashuganj 55 MW PP (Precision) |  | QRPP | 15*4 | 0 | 0 | 0 | Contract Expired
67 | Ashuganj 195MW PP (APSCL-United) |  | IPP | 20*9.73+1*16 | 195 | 0 | 0 | Gas shortage
68 | Ashuganj 51 MW PP (Midland) |  | IPP | 6*9.34 | 51 | 51 | 1153176
69 | Ashuganj 150MW PP (Midland) |  | IPP | 23*7.015 | 150 | 145 | 652363 | Engine problem
70 | Titas 50 MW Peaking PP |  | PDB | 6*8.92 | 52 | 30 | 262240 | Machine problem
71 | Chandpur 150 MW CCPP |  | PDB | 1*106+1*57 | 163 | 0 | 0 | Under maint.
72 | Chandpur 200MW (Desh energy) |  | IPP | 12*18.4 | 200 | 100 | 1265280 | Fuel shortage
73 | Feni 22MW PP (Doreen) |  | SIPP, PDB | 8*2.90 | 22 | 20 | 475740
74 | Feni 11 MW PP (Doreen) |  | SIPP, REB | 4*2.90 | 11 | 10 | 253440
** | Impoprt (Tripura) |  | Imported power | 0 | 160 | 158 | 3722889
75 | Jangalia 33MW PP (Summit) |  | SIPP, PDB | 4*8.73 | 33 | 32 | 476500
76 | Jangalia 52 MW PP (Lakdanavi) |  | IPP | 6*8.92 | 52 | 42 | 453298 | Engine problem
77 | Cumilla 25 MW PP (Summit) |  | SIPP, REB | 3*3.67+2*6.97 | 25 | 12 | 188770 | Engine problem
78 | Daudkandi 200 MW PP (B.Trac) |  | IPP | 154*1.4 | 200 | 0 | 0 | Contract Expired
79 | Feni Lanka Power |  | IPP | 7*18.415+1*9.78 | 114 | 70 | 1303020 | Engine problem
80 | Chowmuhani 113 MW |  | IPP | 12*9.78+2*3.1 | 113 | 57 | 460320 | Fuel shortage
81 | Bhairob 54.5 MW |  | IPP | 3*18.2 | 54 | 17 | 732240 | Engine problem
82 | Chandpur 115(Doreen) |  | IPP | 4*18.5+2*22.5 | 115 | 101 | 1109760
| Cumilla Area Total |  |  |  | 3096 | 2121 | 31587568
83 | RPCL 210MW CCPP |  | IPP | 4*35+1*70 | 202 | 49 | 854400 | Gas shortage
84 | Tangail 22 MW PP (Doreen) |  | SIPP, PDB | 8*2.90 | 22 | 19 | 428364 | Engine problem
85 | Jamalpur 95 MW PP(Powerpac) |  | IPP | 12*8.924 | 0 | 0 | 0 | Under maint.
86 | Sarishabari 3 MW Solar Plant |  | IPP | 1*3 | 3 | 0 | 13850
87 | Mymensingh 200 MW PP (United) |  | IPP | 9.78*21 | 200 | 87 | 1708800 | Fuel shortage
88 | Jamalpur 115 MW PP (United) |  | IPP | 9.78*12 | 115 | 85 | 678000 | Fuel shortage
89 | Sutiakhali 50 MW Solar PP |  | IPP | 50 | 50 | 0 | 340720
90 | Tangail Palli Power Gen 22 MW |  | IPP | 4*6.7 | 22 | 12 | 291600 | Fuel shortage
| Mymensingh Area Total |  |  |  | 614 | 252 | 4315734
91 | Fenchugonj CCPP Phase-1 |  | PDB | 2*32+1*33 | 70 | 43 | 1022000 | Machine problem
92 | Fenchugonj CCPP Phase-2 |  | PDB | 2*35+1*35 | 90 | 40 | 920160 | Machine problem
93 | Kushiara 163 MW CCPP (KP) |  | IPP | 1*109+1*54 | 163 | 113 | 2378618 | ST Under maint.
94 | Shajibazar 330 MW CCPP |  | PDB | 3*110 | 330 | 0 | 0 | Under maint.
95 | Fenchugonj 51 MW PP (Barakatullah) |  | RPP | 19*2.90 | 51 | 47 | 1107000
| Fenchuganj 44MW (Energyprima) |  | NENP | 12*3.3+5*2 | 50 | 46 | 1088928 | Machine problem
96 | Hobiganj 11MW PP Cofidence-E |  | SIPP, REB | 4*2.90 | 11 | 5 | 121872 | Machine problem
97 | Shahjibazar GTPP Unit- 8 & 9 |  | PDB | 2*35 | 66 | 60 | 1441248
98 | Shahjibazar 86MW PP (Shahjibazar) |  | RPP | 32*2.90 | 86 | 86 | 1855680
99 | Shahjibazar 100 MW GTPP |  | PDB | 1*100 | 100 | 0 | 0 | Under maint.
100 | Sylhet 225 MW CCPP |  | PDB | 1*142+1*89 | 231 | 136 | 3221600 | ST Under maint.
101 | Sylhet 20 MW GTPP |  | PDB | 1*20 | 20 | 0 | 0 | Under maint.
| Sylhet 50MW PP (EPL) |  | NENP | 27*2 | 0 | 0 | 0 | Contract Expired
102 | Shahjahanulla 25 MW PP |  | SIPP, REB | 3*9.34 | 25 | 8 | 313680 | Engine problem
103 | Bibiana-II 341 MW CCPP (Summit) |  | IPP | 1*222+1*119 | 341 | 300 | 7267500 | FGMO
104 | Bibiyana-III 400 MW CCPP |  | PDB | 285*1+134*1 | 400 | 333 | 8666000
105 | Sylhet 10MW PP (Desh) |  | RPP | 6*1.95 | 10 | 10 | 228060
106 | Bibiyana South 400 MW |  | PDB | 400 MW | 383 | 376 | 8774100
| Sylhet Area Total |  |  |  | 2427 | 1603 | 38406446
107 | Bheramara GTPP Unit-3 |  | PDB | 1*20 | 16 | 0 | 0 | Fuel shortage
** | Bheramara (HVDC ) |  | Imported power | 2*500 | 1000 | 912 | 21468363
108 | Khulna 115 PP MW (KPCL-2) |  | NENP | 7*17 | 115 | 96 | 1266240 | Fuel shortage
109 | Faridpur 50 MW Peaking PP |  | PDB | 8*6.89 | 54 | 21 | 366720 | Engine problem
110 | Khulna 225 MW CCPP |  | NWPGCL | 1*150+1*75 | 230 | 220 | 4522077
111 | Gopalganj 100 MW Peaking PP |  | PDB | 16*6.98 | 109 | 75 | 1070208 | Engine problem
112 | Bheramara 410 MW CCPP |  | NWPGCL | 1*278+1*132 | 410 | 280 | 5321376 | Gas shortage
| Noapara 40 MW PP (Khanjahan Ali) |  | NENP | 5*8.5 | 40 | 8 | 132000
113 | Noapara 100 MW PP (Bangla Trac) |  | IPP | 70*1.4 | 0 | 0 | 0 | Contract Expired
114 | Rupsha 105 MW PP (Orion rupsha) |  | IPP | 6*18.445 | 105 | 53 | 1255200 | Fuel shortage
115 | Madhumati 100 MW PP |  | NWPGCL | 6*18 | 105 | 50 | 617904 | Fuel shortage
116 | Mongla Orion 100 MW Solar PP |  | IPP | 100 | 100 | 0 | 568080
| Khulna 330 MW CCPP (OIL) |  | BPDB | 1*220+1*110 | 0 | 314 | 7273102 | On test.
| Rampal 1320 MW (BIFPCL) |  | NTPC&BPDB | 660*2 | 617 | 297 | 7432727 | Coal shortage.
| Kulna 225 MW CCPP (GAS) |  | NWPGCL | 0 | 0 | 0 | 0 | On test.
| Khulna Area Total |  |  |  | 2901 | 2326 | 51293997
117 | Barisal 110 MW PP (Summit ) |  | IPP | 7*17.076 | 110 | 48 | 708192 | Fuel shortage
118 | Bhola 33 MW PP (Venture) |  | NENP | 1*34.50 | 40 | 26 | 500866 | Engine problem
119 | Bhola 225 MW CCPP |  | PDB | 2*63+1*68 | 194 | 130 | 3060000 | Machine problem
120 | Bhola 95 MW PP (Aggreko) |  | QRPP | 96*1.10 | 0 | 0 | 0 | Contract Expired
121 | Payra 1320 MW |  | BCPCL | 2*622 | 1244 | 0 | 0 | Coal shortage.
122 | Bhola Nutan Biddut BD LTD |  | IPP | 220 | 220 | 110 | 2626391 | GT-1 Under maint.
123 | United Payra Power Ltd. |  | IPP | 8*18.5+1*9.5 | 150 | 150 | 1129200
| Barisal 307 MW |  | BCPCL | 307*1 | 307 | 150 | 3665500
| Barisal Area Total |  |  |  | 2265 | 614 | 11690149
124 | Baghabari 71 MW GTPP |  | PDB | 1*71 | 71 | 0 | 0 | Gas shortage
| Baghabari 100 MW GTPP |  | PDB | 1*100 | 100 | 0 | 0 | Gas shortage
125 | Baghabari 50 MW Peaking PP |  | PDB | 6*8.9 | 52 | 38 | 100007 | Engine problem
126 | Bera 70 MW Peaking PP |  | PDB | 9*8.29 | 71 | 28 | 303758 | Engine problem
127 | Amnura 50 MW PP(Sinha) |  | QRPP | 7*7.79 | 28 | 0 | 0 | Fuel shortage
128 | Katakhali 50 MW PP (Northern) |  | QRPP | 6*8.9 | 50 | 0 | 0 | Fuel shortage
129 | Katakhali 50 MW Peaking PP |  | PDB | 6*8.7 | 50 | 28 | 165262 | Fuel shortage
130 | Sirajgonj Unit-1 225MW |  | NWPGCL | 1*150+1*75 | 210 | 180 | 4531309
131 | Sirajgonj Unit-2 225MW |  | NWPGCL | 1*150+1*75 | 220 | 0 | 0
132 | Sirajgonj Unit-3 225MW |  | NWPGCL | 1*141 | 220 | 189 | 4263764 | Gas shortage
133 | Sirajgonj 400 MW CCPP Unit-4 |  | SNWPGCL | 1*282+1*132 | 414 | 414 | 7179345
134 | Santahar 50 MW Peaking PP |  | PDB | 6*8.7 | 50 | 35 | 148647 | Engine problem
135 | Bogra 22 MW PP (GBB) |  | RPP | 6*4 | 22 | 0 | 0 | Contract Expired
136 | Bogura 20 MW PP (Energyprima) |  | NENP | 5*3.3+5*2 | 0 | 0 | 0
137 | Ullapara 11 MW PP (Summit) |  | SIPP, REB | 4*2.90 | 11 | 8 | 135072 | Engine problem
138 | Natore 52 MW PP (Rajlanka) |  | IPP | 6*8.92 | 52 | 16 | 232637 | Fuel shortage
139 | Chapainawabganj 100 MW Peaking PP |  | PDB | 12*8.924 | 104 | 76 | 413520 | Fuel shortage
140 | Baghabari 200 MW PP (Paramount) |  | IPP | 135*1.6 | 200 | 0 | 763119 | Reserve
141 | Bagura 113 MW PP (Confidence)-2 |  | IPP | 6*18.55+7.2 | 113 | 50 | 968544 | Fuel shortage
142 | Confidence Power Bogura Unit-1 113 MW |  | IPP | 6*18.55 | 113 | 55 | 823872 | Fuel shortage
143 | Sirajgonj 6.55 MW Solar |  | NWPGCL | 1*6 | 6 | 0 | 34140
| Adani Power Jharkhanda Ltd |  | Import | 748*1 | 748 | 764 | 18300000
| Rajshahi Area Total |  |  |  | 2905 | 1881 | 38362996
144 | Barapukuria TPP Unit-1 |  | PDB | 1*125 | 85 | 67 | 1615854
| Barapukuria TPP Unit-2 |  | PDB | 1*125 | 85 | 0 | 0 | Under maint.
145 | Barapukuria 275 MW TPP Unit-3 |  | PDB | 1*275 | 274 | 200 | 4886700
146 | Rangpur 20 MW GTPP |  | PDB | 1*20 | 20 | 0 | 0
147 | Saidpur 20 MW GTPP |  | PDB | 1*20 | 20 | 0 | 0
148 | Rangpur 113 MW PP (Confidence) |  | IPP | 9*6.984+7*7.015+3.15*2 | 113 | 34 | 823987 | Fuel shortage
149 | Sympa Solar Power 8MW |  | IPP | 8 MW | 8 | 0 | 8872
150 | Energypac Power Venture Thakurgaon Ltd. |  | IPP | 115 | 115 | 114 | 812928
| Intraco Solar 30 MW |  | IPP | 1*30 | 30 | 0 | 175774
| Teesta Solar Limited |  | BPCL | 16*12.5 | 0 | 0 | 1356590
| Rangpur Area Total |  |  |  | 750 | 415 | 9680705
| Total |  |  |  | 23370 | 13733 | 273624133
| Eastern Grid Total |  |  |  | 14549 | 8497 | 162596286
| Western Grid Total |  |  |  | 8821 | 5236 | 111027847
| National Grid Total |  |  |  | 23370 | 13733 | 273624133
*Data collected from respective power station over telephone.
Executive Engineer
Network Operation Division
Page- 3

## P3
POWER GRID COMPANY OF BANGLADESH LTD.
NATIONAL LOAD DESPATCH CENTER
MAXIMUM LOAD SERVED BY DIFFERENT GRID SUB-STATIONS
QF-LDC-09
| Date: | 2023-06-23
| (a) ENTIRE EASTERN GRID : |  | 8724.39 | MW | (b) ENTIRE WESTERN GRID : |  | 4270.6 | MW
| i) Dhaka area |  | 4671.79 | MW | i) Khulna area |  | 1560 | MW
| ii) Chittagong area |  | 1287.6 | MW | ii) Rajshahi area |  | 1415.6 | MW
| iii) Comilla area |  | 1289 | MW | iii) Barisal area |  | 403 | MW
| iv) Mymensingh area |  | 971 | MW | iv) Rangpur area |  | 892 | MW
| v) Sylhet area |  | 505 | MW
|  | SYSTEM TOTAL DEMAND ( a + b ) = |  | 12994.99 | MW
MAXIMUM LOAD SERVED BY DIFFERENT SUB-STATIONS
| Sub-station | Load (MW) | Time | Sub-station | Load (MW) | Time | Sub-station | Load (MW) | Time | Sub-station | Load (MW) | Time | Sub-station | Load (MW) | Time
1 | AKS | 0 | 00:00 | Chhatak | 30 | 21:00 | Kamrangirchar | 54 | 12:00 | Natore | 137 | 21:00 | Shitalakhya | 85.4 | 00:00
2 | AKSML | 25 | 07:00 | Chowmuhani | 209 | 20:00 | Kaptai | N/A | N/A | Nawabganj | 48.2 | 22:00 | Sholosohor | 33 | 11:00
3 | Aftabnagar | 34 | 00:00 | Chuadanga | 115 | 21:00 | Kazla | 90 | 00:00 | Netrakona | 108 | 19:00 | Shyampur | 160 | 00:00
4 | Agargaon | 76 | 13:00 | Coxsbazar | 106 | 13:00 | Keranigonj | 70 | 00:00 | New | 80 | 16:00 | Siddhirganj | 108 | 21:00
5 | Agrabad | 60 | 15:00 | Cumilla(N) | 171 | 20:00 | Khagrachori | 32 | 19:30 | Niamatpur | 78 | 21:00 | Sirajganj | 104 | 21:00
6 | Amnura | 57 | 23:00 | Cumilla(S) | 176 | 20:00 | Khulna | 91 | 19:30 | Noapara | 45 | 22:00 | Sonargaon | 82 | 21:00
7 | Ashuganj | 82 | 05:00 | Daudkandi | 146 | 20:00 | Khulshi | 176 | 20:00 | PHP | 10 | 17:00 | Sreemongol | 62 | 22:00
8 | BIPTC | N/A | N/A | Dhaka | 16 | 11:00 | Kishoreganj | 122 | 14:00 | Pabna | 108 | 21:00 | Sreepur | 64 | 12:00
9 | BSRM | 156 | 20:00 | Dhamrai | 124 | 22:00 | Kodda | 265 | 18:30 | Palashbari | 134 | 22:00 | Srinagar | 44.7 | 23:00
10 | Bagerhat | 93 | 22:00 | Dhanmondi | 109.2 | 12:00 | Kulaura | 48 | 22:00 | Panchagarh | 61 | 20:00 | Sunamganj | 48 | 23:00
11 | Bakulia | 85 | 19:30 | Dohazari | 82 | 19:30 | Kurigram | 66 | 20:00 | Patuakhali | 109 | 00:00 | Sylhet | 140 | 20:00
12 | Banani | 50 | 10:00 | Faridpur | 153 | 20:00 | Kushtia | 152 | 20:00 | Payra | 22 | 22:00 | TK | 30 | 19:30
13 | Bangabhaban | 5 | 14:00 | Fatullah | 60 | 00:00 | Lalbag | 84 | 00:00 | Postogola | 58 | 00:00 | Tangail | 202 | 19:00
14 | Barapukuria | 63 | 20:00 | Fenchuganj | 48 | 20:00 | Lalmonirhat | 51 | 20:00 | Purbachal | 20 | 00:00 | Thakurgaon | 93 | 22:00
15 | Barguna | 20 | 00:00 | Feni | 113 | 20:00 | Madanganj | 34 | 00:00 | Purbasadipur | 135 | 21:00 | Tongi | 104 | 19:00
16 | Barishal | 101 | 00:00 | GPH | 82 | 04:00 | Madaripur | 98 | 19:30 | Rahanpur_I | 0 | 00:00 | Ullon | 48 | 19:00
17 | Barishal-230 | 96 | 22:00 | Ghorashal | N/A | N/A | Madartek | 83.82 | 23:00 | Rahim | 34 | 11:00 | Uttara | 73 | 16:00
18 | Baroaulia | 82 | 00:00 | Goalpara | 36 | 22:00 | Madunaghat | 48 | 21:00 | Rajbari | 68 | 21:00 | UttaraNew | 51 | 00:00
19 | Baroirhat | 54 | 23:00 | Gollamari | 50 | 22:00 | Magura | 55 | 19:30 | Rajendrapur | 80 | 19:30 | Zigatola | 85 | 00:00
20 | Bashundhara | 148 | 20:00 | Gopalganj | 96.2 | 23:00 | Mahasthangarh | 70 | 19:30 | Rajshahi | 150 | 21:00
21 | BashundharaCement | 0 | 00:00 | Gulshan | 90 | 14:00 | Manikganj | 116 | 22:00 | Rajshahi-230 | 34 | 21:00
22 | Beanibazar | 66 | 23:00 | Halishahar | 68 | 06:00 | Maniknagar | 74 | 13:00 | Ramganj | 102 | 20:00
23 | Benapole | 66 | 22:00 | HaripurSBU | 167 | 22:00 | Matarbari | 34 | 19:30 | Rampur | 28 | 22:00
24 | Bhaluka | 144 | 21:00 | Hasnabad | 81 | 00:00 | Matuail | 68 | 00:00 | Rangamati | 14 | 19:30
25 | Bhandaria | 50 | 23:00 | Hathazari | 70 | 19:30 | Millgate | 94 | 16:00 | Rangpur | 138 | 20:00
26 | Bhangura | 42 | 20:00 | Ishurdi | 55 | 22:00 | Mirpur | 145 | 12:00 | Ruppur | 5.4 | 11:00
27 | Bheramara(GK) | 67 | 22:00 | Jaldhaka | 74 | 20:00 | Mirsorai | 5.5 | 21:00 | SSM | 3 | 00:00
28 | Bhulta | 243 | 22:00 | Jamalpur | 137 | 19:00 | Mithapukur | 34 | 21:00 | Saidpur | 102 | 20:00
29 | Bog-Sherpur | 64 | 19:30 | Jashore | 130 | 20:00 | Modern | 0 | 00:00 | Satkhira | 116 | 23:00
30 | Bogura | 164 | 21:00 | Jhenaidah | 124 | 22:00 | Mogbazar | 108.2 | 12:00 | Satmasjid | 85 | 19:30
31 | Borhanuddin | 70 | 22:00 | Joydebpur | 161 | 21:00 | Mongla | 32 | 03:00 | Savar | 182 | 15:00
32 | Brahmanbaria | 166 | 20:00 | Joypurhat | 63 | 22:00 | Motijheel | 35 | 12:00 | Shahjadpur | 98 | 19:30
33 | Cantonment | 108 | 00:00 | Juldah | 26 | 22:00 | Munshiganj | 105 | 22:00 | Shahjibazar | 111 | 20:00
34 | Chandpur | 62 | 19:30 | KSRM | 25 | 09:00 | Mymensingh | 236 | 22:00 | Shahmirpur | 32.8 | 22:00
35 | Chandraghona | 30 | 19:30 | Kabirpur | 263 | 20:00 | Naogaon | 132 | 21:00 | Shariatpur | 77 | 22:00
36 | Chapai | 75 | 21:00 | Kachua | 78 | 20:00 | Narail | 53 | 22:00 | Sherpur | 124 | 19:30
37 | Charsaidpur | 47 | 07:00 | Kallyanpur | 111 | 00:00 | Narinda | 58 | 12:00 | Shikalbaha | N/A | N/A
38 | Chauddagram | 60 | 21:00 | Kalurghat | 34 | 12:00 | Narshingdi | 166 | 20:00 | Shikalbaha-230 | N/A | N/A
| Sub Divisional Engineer |  |  |  | Executive Engineer |  |  |  | Superintendent Engineer
| Network Operation Division |  |  |  | Network Operation Division |  |  |  | Load Despatch Circle
| (1) Honbl. State Minister |  |  |  | (8) Executive Director (O & M) PGCB. |  |  |  | (18) C.E. Transmission (1 & 2) PGCB.
| Ministry of Power,Energy & Mineral |  |  |  | (9) Member,Generation,PDB. |  |  |  | (19) S.E. System Protection,PGCB.
| Resources, GOB. |  |  |  | (10) Member,Distribution,PDB. |  |  |  | (20) Director,Public Relation,PDB.
| (2) Secy (Power Divn.)Ministry of |  |  |  | (11) Member,Transmission & |  |  |  | (21) Director Program, PDB.
| Power,Energy & Mineral Resources. |  |  |  | System Operation,PDB. |  |  |  | (22) S.E. Consumer Affairs,PDB.
| (3) Director General,Power cell |  |  |  | (12) Member,P&D,PDB. |  |  |  | (23) Director,Project Planning,PDB.
| (4) Chairman,BERC |  |  |  | (13) C.E (P & D), PGCB. |  |  |  | (24) Director,System Planning,PDB.
| (5) Chairman, BPDB. |  |  |  | (14) G.M. Commercial Operation |  |  |  | (25) Executive Eng.IMD.
| (6) Managing Director, PGCB. |  |  |  | (15) C.E. Generation,PDB. |  |  |  | (26) Executive Eng. EMD.
| (7) Member(Power & Industry) |  |  |  | (16) C.E, (P & D),PDB. |  |  |  | (27) NLDC
| Planning Commission. |  |  |  | (17) C.E. System Operation,PGCB

## Voltage
e
MAXIMUM & MINIMUM VOLTAGES OF DIFFERENT GRID SUB-STATIONS:
| Date: | 2023-06-23 | [7 empty] | QF-LDC-10
| Sub-Station | Max Voltage | Hour | Min | Hour | Sub-Station | Maxm | Hour | Min | Hour
|  |  |  | Voltage |  |  | Voltage |  | Voltage
| 400 KV | KV | Hour | KV | Hour | 400 KV | KV | Hour | KV | Hour
14 | Aminbazar | 402 | 18:00 | 395 | 12:00 | Kaliakoir | 380 | 19:30 | 369 | 14:00
| Ashuganj | N/A | N/A | N/A | N/A | Madunaghat_I | 421 | 22:00 | 386 | 11:00
| Bhulta | 397 | 22:00 | 388 | 11:00 | Payra | 417 | 20:00 | 410 | 04:00
| Bibiana | 401 | 15:00 | 392 | 12:00 | Rahanpur_I | 418 | 16:00 | 410 | 21:00
| BIPTC | 402 | 06:00 | 394 | 16:00 | Rampal | 412 | 18:00 | 405 | 01:00
| Gopalganj | 410 | 18:00 | 400 | 07:00
| 230 KV | KV |  | KV |  | 230 KV | KV |  | KV
| Agargaon | 235 | 18:00 | 229 | 14:00 | Hasnabad | 233 | 19:30 | 226 | 12:00
| AKSML | 228 | 18:00 | 220 | 10:00 | Hathazari | 240 | 22:00 | 222 | 12:00
| Aminbazar | 235 | 04:00 | 231 | 11:00 | Ishurdi | 234 | 00:00 | 227 | 21:00
| Ashuganj | 235 | 18:30 | 225 | 18:00 | Jhenaidah | 229 | 18:30 | 221 | 21:00
| Ashuganj-400 | N/A | N/A | N/A | N/A | Kaliakoir | 234 | 15:00 | 228 | 11:00
| Baghabari | 230 | 00:00 | 224 | 19:30 | Keranigonj | 232 | 18:00 | 227 | 10:00
| Barapukuria | 219 | 05:00 | 209 | 21:00 | Khulna(S) | 239 | 00:00 | 236 | 03:00
| Barapukuria-230 | N/A | N/A | N/A | N/A | Madunaghat_I | 244 | 22:00 | 222 | 05:00
| Barishal | 240 | 18:00 | 234 | 00:00 | Maniknagar | 232 | 22:00 | 227 | 10:00
| Bheramara | 233 | 01:00 | 224 | 21:00 | Meghnaghat | 238 | 20:00 | 231 | 10:00
| Bhulta | 235 | 18:30 | 228 | 11:00 | Mirsorai | 232 | 22:00 | 216 | 03:00
| Bibiana | 239 | 20:00 | 232 | 01:00 | Rajshahi | 233 | 18:30 | 224 | 21:00
| BIPTC | 234 | 00:00 | 224 | 21:00 | Rampal | 237 | 05:00 | 232 | 23:00
| Bogura | 221 | 07:00 | 213 | 21:00 | Rampur | N/A | N/A | N/A | N/A
| Borhanuddin | 244 | 01:00 | 238 | 00:00 | Rampura | 232 | 18:30 | 226 | 16:00
| BSRM | 237 | 22:00 | 220 | 12:00 | Shikalbaha | 234 | 23:00 | 221 | 02:00
| Cumilla(N) | 234 | 22:00 | 225 | 09:00 | Shyampur | 232 | 18:00 | 227 | 09:00
| Fenchuganj | 242 | 16:00 | 234 | 15:00 | Siddhirganj | 234 | 19:30 | 230 | 10:00
| Ghorashal | N/A | N/A | N/A | N/A | Sirajgonj | 234 | 00:00 | 231 | 17:00
| Ghorashal-230 | N/A | N/A | N/A | N/A | Sreepur | 230 | 06:00 | 225 | 15:00
| GPH | 238 | 22:00 | 220 | 04:00 | Tongi | 232 | 15:00 | 218 | 16:00
| Haripur | 232 | 22:00 | 227 | 16:00
| 132 kV | KV |  | KV |  | Tongi | KV |  | KV
| Aftabnagar | 137 | 06:00 | 133 | 12:00 | Lalbag | 134 | 02:00 | 129 | 11:00
| Agargaon | 140 | 06:00 | 136 | 14:00 | Lalmonirhat | 131 | 16:00 | 118 | 19:30
| Agrabad | 135 | 18:30 | 125 | 08:00 | Madanganj | 137 | 18:00 | 132 | 10:00
| AKS | 132 | 18:30 | 125 | 11:00 | Madaripur | 132 | 18:00 | 129 | 17:00
| Aminbazar | 140 | 18:00 | 128 | 08:00 | Madartek | 137 | 22:00 | 133 | 11:00
| Amnura | 135 | 00:00 | 128 | 03:00 | Madunaghat | 142 | 22:00 | 127 | 03:00
| Ashuganj | 139 | 07:00 | 135 | 11:00 | Magura | 137 | 18:30 | 131 | 21:00
| Bagerhat | 137 | 16:00 | 132 | 23:00 | Mahasthangarh | 131 | 07:00 | 121 | 21:00
| Bakulia | 141 | 22:00 | 127 | 16:00 | Manikganj | 135 | 19:30 | 127 | 04:00
| Banani | 137 | 05:00 | 132 | 11:00 | Maniknagar | 134 | 04:00 | 131 | 11:00
| Bangabhaban | 134 | 05:00 | 131 | 11:00 | Matarbari | 132 | 22:00 | 120 | 05:00
| Barapukuria | 136 | 05:00 | 128 | 19:30 | Matuail | 136 | 18:30 | 132.4 | 10:00
| Barguna | 139 | 10:00 | 133 | 03:00 | Millgate | 136 | 20:00 | 123 | 16:00
| Barishal | 138 | 10:00 | 123 | 08:00 | Mirpur | 138 | 18:00 | 134 | 09:00
| Barishal-230 | 133 | 18:00 | 129 | 00:00 | Mithapukur | 132 | 16:00 | 120 | 21:00
| Baroaulia | 138 | 22:00 | 127 | 11:00 | Modern | 142 | 22:00 | 127 | 03:00
| Baroirhat | 138 | 22:00 | 124 | 07:00 | Mogbazar | 138 | 06:00 | 133 | 14:00
| Bashundhara | 137 | 07:00 | 125 | 16:00 | Mongla | 136 | 12:00 | 130 | 01:00
| BashundharaCement | 137 | 18:00 | 132 | 10:00 | Motijheel | 134 | 05:00 | 131 | 11:00
| Beanibazar | 133 | 05:00 | 128 | 19:00 | Munshiganj | 137 | 18:30 | 132 | 04:00
| Benapole | 136 | 18:30 | 129 | 21:00 | Mymensingh | 134 | 22:00 | 119 | 21:00
| Bhaluka | 128 | 06:00 | 121 | 23:00 | Naogaon | 129 | 18:30 | 116 | 21:00
| Bhandaria | 136 | 10:00 | 127 | 04:00 | Narail | 136 | 15:00 | 129 | 21:00
| Bhangura | 135 | 00:00 | 132 | 15:00 | Narinda | 0 | 00:00 | N/A | N/A
| Bheramara | 134 | 00:00 | 131 | 21:00 | Narshingdi | 132 | 13:00 | 126 | 19:00
| Bheramara(GK) | 136 | 18:00 | 132 | 21:00 | Natore | 133 | 18:00 | 126 | 21:00
| Bhulta | 127 | 18:00 | 122 | 07:00 | Nawabganj | 134 | 16:00 | 130 | 11:00
| Bog-Sherpur | 133 | 18:00 | 125 | 21:00 | Netrakona | 135 | 06:00 | 121 | 18:00
| Bogura | 133 | 18:00 | 125 | 21:00 | New | 136 | 20:00 | 127 | 16:00
| Bogura-230 | 133 | 07:00 | 125 | 21:00 | Niamatpur | 127 | 05:00 | 112 | 21:00
| Brahmanbaria | 134 | 05:00 | 130 | 14:00 | Noapara | 138 | 18:30 | 134 | 21:00
| Cantonment | 139 | 06:00 | 135 | 11:00 | Pabna | 134 | 00:00 | 128 | 21:00
| Chandpur | 141 | 22:00 | 118 | 04:00 | Palashbari | 130 | 16:00 | 117 | 19:30
| Chandraghona | 140 | 22:00 | 128 | 02:00 | Panchagarh | 133 | 15:00 | 121 | 01:00
| Chapai | 134 | 18:00 | 129 | 21:00 | Patuakhali | 140 | 18:00 | 135 | 03:00
| Charsaidpur | 138 | 18:30 | 133 | 01:00 | Payra | 141 | 18:30 | 138 | 01:00
| Chauddagram | 138 | 22:00 | 124 | 02:00 | PHP | 140 | 22:00 | 121 | 03:00
| Chhatak | 133 | 07:00 | 127 | 23:00 | Postogola | 140 | 18:30 | 134 | 11:00
| Chowmuhani | 138 | 22:00 | 120 | 01:00 | Purbachal | 137 | 07:00 | 125 | 16:00
| Chuadanga | 133 | 01:00 | 123 | 21:00 | Purbasadipur | 132 | 16:00 | 119 | 21:00
| Coxsbazar | 132 | 22:00 | 118 | 13:00 | Rahim | 137 | 18:30 | 133 | 10:00
| Cumilla(N) | 138 | 22:00 | 129 | 09:00 | Rajbari | 130 | 07:00 | 126 | 21:00
| Cumilla(S) | 137 | 23:00 | 123 | 13:00 | Rajendrapur | 137 | 20:00 | 128 | 12:00
| Daudkandi | 136 | 22:00 | 128 | 03:00 | Rajshahi | 132 | 18:30 | 126 | 21:00
| Dhaka | 137 | 05:00 | 133 | 12:00 | Rajshahi-230 | 132 | 18:30 | 126 | 13:00
| Dhamrai | 135 | 06:00 | 131 | 10:00 | Ramganj | 138 | 22:00 | 118 | 01:00
| Dhanmondi | 136.5 | 18:30 | 133 | 01:00 | Rampur | 140 | 22:00 | 125 | 11:00
| Dohazari | 140 | 22:00 | 126 | 01:00 | Rampura | 136 | 03:00 | 133 | 11:00
| Faridpur | 130 | 06:00 | 126 | 21:00 | Rangamati | 141 | 22:00 | 126 | 12:00
| Fatullah | 134 | 18:00 | 130 | 10:00 | Rangpur | 130 | 06:00 | 116 | 22:00
| Fenchuganj | 138 | 13:00 | 135 | 02:00 | Ruppur | 135 | 00:00 | 131 | 21:00
| Feni | 140 | 22:00 | 122 | 03:00 | Saidpur | 133 | 16:00 | 120 | 21:00
| Ghorashal | N/A | N/A | N/A | N/A | Satkhira | 136 | 18:00 | 130 | 23:00
| Goalpara | 139 | 00:00 | 137 | 04:00 | Satmasjid | 140 | 18:30 | 136 | 10:00
| Gollamari | 138 | 18:30 | 135 | 14:00 | Savar | 139 | 18:30 | 132 | 10:00
| Gopalganj | 135 | 18:30 | 131 | 14:00 | Shahjadpur | 139 | 18:00 | 134 | 21:00
| Gopalganj-400 | 131 | 18:00 | 128 | 22:00 | Shahjibazar | 136 | 15:00 | 133 | 14:00
| Gulshan | 136 | 05:00 | 132 | 12:00 | Shahmirpur | 139 | 22:00 | 126 | 03:00
| Halishahar | 138 | 22:00 | 126 | 12:00 | Shariatpur | 131 | 07:00 | 125 | 23:00
| Haripur | 137 | 18:30 | 133 | 10:00 | Sherpur | 135 | 22:00 | 122 | 08:00
| HaripurSBU | 137 | 18:30 | 133 | 10:00 | Shikalbaha | N/A | N/A | N/A | N/A
| Hasnabad | 140 | 19:00 | 135 | 09:00 | Shikalbaha-230 | 137 | 23:00 | 128 | 03:00
| Hathazari | 138 | 22:00 | 130 | 00:00 | Shitalakhya | 138 | 18:30 | 133 | 01:00
| Ishurdi | 136 | 00:00 | 131 | 21:00 | Sholosohor | 139 | 22:00 | 126 | 12:00
| Jaldhaka | 132 | 16:00 | 119 | 21:00 | Shyampur | 133 | 18:00 | 129 | 10:00
| Jamalpur | 136 | 22:00 | 122 | 16:00 | Shyampur-230 | 134 | 18:00 | 130 | 04:00
| Jashore | 136 | 18:30 | 131 | 21:00 | Siddhirganj | 137 | 22:00 | 133 | 09:00
| Jhenaidah | 138 | 01:00 | 132 | 19:00 | Sirajganj | 133 | 05:00 | 125 | 21:00
| Jhenaidah-230 | 139 | 18:30 | 133 | 21:00 | Sonargaon | 136 | 22:00 | 129 | 09:00
| Joydebpur | 138 | 20:00 | 129 | 16:00 | Sreemongol | 135 | 17:00 | 132 | 21:00
| Joypurhat | 128 | 18:30 | 114 | 21:00 | Sreepur | 129 | 00:00 | 125 | 16:00
| Juldah | 142 | 22:00 | 128 | 12:00 | Srinagar | 134 | 02:00 | 131 | 04:00
| Kabirpur | 138 | 19:30 | 124 | 16:00 | SSM | 140 | 22:00 | 130 | 04:00
| Kachua | 139 | 22:00 | 120 | 02:00 | Sunamganj | 131 | 06:00 | 125 | 23:00
| Kaliakoir | 140 | 18:30 | 134 | 11:00 | Sylhet | 134 | 07:00 | 131 | 23:00
| Kallyanpur | 132 | 19:30 | 126 | 12:00 | Tangail | 133 | 06:00 | 126 | 17:00
| Kalurghat | 138 | 22:00 | 127 | 12:00 | Thakurgaon | 133 | 19:00 | 118 | 01:00
| Kamrangirchar | 134 | 00:00 | 125 | 10:00 | TK | 139 | 22:00 | 127 | 11:00
| Kaptai | N/A | N/A | N/A | N/A | Tongi | 137 | 19:30 | 129 | 16:00
| Kazla | 134 | 06:00 | 130 | 13:00 | Ullon | 136 | 04:00 | 132 | 12:00
| Keranigonj | 135 | 18:00 | 130 | 03:00 | Uttara | 138 | 07:00 | 134 | 17:00
| Khagrachori | 139 | 22:00 | 126 | 12:00 | UttaraNew | 138 | 18:00 | 134 | 08:00
| Khulna | 139 | 04:00 | 136 | 08:00 | Zigatola | 134 | 19:00 | 130 | 11:00
| Khulna(S) | 138 | 18:00 | 135 | 23:00
| Khulshi | 139 | 22:00 | 126 | 11:00
| Kishoreganj | 131 | 18:00 | 124 | 09:00
| Kodda | 138 | 19:30 | 128 | 10:00
| KSRM | 140 | 22:00 | 127 | 11:00
| Kulaura | 136 | 09:00 | 134 | 18:00
| Kurigram | 132 | 16:00 | 116 | 19:30
| Kushtia | 135 | 00:00 | 131 | 19:30

## L-Curve
Date | 2023-06-23
.
TIME | E-W INT.(Export) | EAST GRID | WEST GRID | TOTAL |  |  | DAILY LOAD CURVE
0:00 | 1050 | 7557 | 4785 | 12342 |  |  |  | QF-LDC-11
0:30 | 1113 | 7329 | 4732.5 | 12061.5 | Date: | 2023-06-23
1:00 | 1176 | 7101 | 4680 | 11781
1:30 | 1171 | 7021.5 | 4663.5 | 11685
2:00 | 1166 | 6942 | 4647 | 11589
2:30 | 1168 | 6871 | 4651.5 | 11522.5 | [5 empty] | Gen. at Eve. Peak | 13733 | 13733 MW (21:00 )
3:00 | 1170 | 6800 | 4656 | 11456 | [6 empty] | 21:00
3:30 | 1200 | 6695.5 | 4541.5 | 11237 | [5 empty] | Gen. at Day Peak | 11519 | 11519 MW (12:00 )
4:00 | 1230 | 6591 | 4427 | 11018 | [6 empty] | 12:00
4:30 | 1245 | 6601 | 4427.5 | 11028.5 | [5 empty] | Highest Generation | 13733
5:00 | 1260 | 6611 | 4428 | 11039 | [6 empty] | 21:00
5:30 | 1245 | 6500 | 4381 | 10881
6:00 | 1230 | 6389 | 4334 | 10723
6:30 | 1235 | 6374.5 | 4373 | 10747.5
7:00 | 1240 | 6360 | 4412 | 10772
7:30 | 1245 | 6322.5 | 4358.5 | 10681
8:00 | 1250 | 6285 | 4305 | 10590
8:30 | 1295 | 6355.5 | 4359 | 10714.5
9:00 | 1340 | 6426 | 4413 | 10839
9:30 | 1380 | 6481.5 | 4377 | 10858.5
10:00 | 1420 | 6537 | 4341 | 10878
10:30 | 1423 | 6626 | 4428.5 | 11054.5
11:00 | 1426 | 6715 | 4516 | 11231
11:30 | 1395 | 6844.5 | 4530.5 | 11375
12:00 | 1364 | 6974 | 4545 | 11519
12:30 | 1264 | 6912.5 | 4633.5 | 11546
13:00 | 1164 | 6851 | 4722 | 11573
13:30 | 1160 | 6798.5 | 4645.5 | 11444
14:00 | 1156 | 6746 | 4569 | 11315
14:30 | 1053 | 6802.5 | 4440 | 11242.5
15:00 | 950 | 6859 | 4311 | 11170
15:30 | 1073 | 6872.5 | 4314.5 | 11187
16:00 | 1196 | 6886 | 4318 | 11204
16:30 | 1225 | 6830 | 4331 | 11161
17:00 | 1254 | 6774 | 4344 | 11118
17:30 | 1182 | 6604.5 | 4362.5 | 10967
18:00 | 1110 | 6435 | 4381 | 10816
18:30 | 1075 | 7005 | 4548.5 | 11553.5
19:00 | 1040 | 7575 | 4716 | 12291
19:30 | 710 | 8476 | 4997 | 13473
20:00 | 884 | 8411 | 5294 | 13705 |  |  |  | Executive Engineer
20:30 | 845 | 8454 | 5265 | 13719 |  |  |  | Network Operation Division
21:00 | 806 | 8497 | 5236 | 13733
21:30 | 771 | 8464 | 5167.5 | 13631.5
22:00 | 736 | 8431 | 5099 | 13530 |  |  |  |  | Page 6 of 7
22:30 | 799 | 8086.5 | 5047 | 13133.5
23:00 | 862 | 7742 | 4995 | 12737
23:30 | 956 | 7649.5 | 4890 | 12539.5
24:00 | 1050 | 7557 | 4785 | 12342
13733 MW (21:00 )
11519 MW (12:00 )

## En-Curve
DAILY ENERGY CURVE
Date | 2023-06-23 |  | Energy |  | 273624133
[15 empty] | 43638 | [5 empty] | QF-LDC-12
TIME | GAS | HVDC | P.GEN(GAS). | P.GEN(HSD) | P.GEN(HFO). | COAL | HYDRO | G.GEN(HSD) | G.GEN(HFO) | TRIPURA | SOLAR | WIND | SHORTAGE
0:00 | 4733 | 778 | 2394 | 181 | 1727 | 1476 | 60 | 537 | 272 | 172 | 0 | 12 | 1105.89
0:30 | 4571.5 | 792 | 2377.5 | 380 | 1416.5 | 1490 | 60 | 538.5 | 261.5 | 166 | 0 | 8 | 1302.1425 |  |  | Date: | 43638
1:00 | 4410 | 806 | 2361 | 579 | 1106 | 1504 | 60 | 540 | 251 | 160 | 0 | 4 | 1498.395
1:30 | 4398 | 824.5 | 2359 | 541.5 | 1080.5 | 1506 | 60 | 540 | 210.5 | 160 | 0 | 5 | 1446.825 | [9 empty] | 273.6241 | 273.6241 |  | Total Energy Gen MKWHr Energy Not Served MKWHr Energy Requirement MKWHr | Total Energy Gen 273.624 MKWHr Energy Not Served 19.005 MKWHr Energy Requirement 292.629 MKWHr
2:00 | 4386 | 843 | 2357 | 504 | 1055 | 1508 | 60 | 540 | 170 | 160 | 0 | 6 | 1395.255 | [9 empty] | 19.005 | 19.005
2:30 | 4391 | 877.5 | 2357.5 | 461 | 1002.5 | 1504.5 | 60 | 540 | 161.5 | 162 | 0 | 5 | 1411.0125 | [9 empty] | 292.6291 | 292.6291
3:00 | 4396 | 912 | 2358 | 418 | 950 | 1501 | 60 | 540 | 153 | 164 | 0 | 4 | 1426.77
3:30 | 4404 | 912 | 2353 | 209 | 949 | 1505.5 | 60 | 539 | 139 | 164 | 0 | 2.5 | 1421.04 | [8 empty] | Shortage
4:00 | 4412 | 912 | 2348 | 0 | 948 | 1510 | 60 | 538 | 125 | 164 | 0 | 1 | 1415.31
4:30 | 4420.5 | 912 | 2358 | 0 | 948.5 | 1502.5 | 60 | 539.5 | 125 | 159 | 0 | 3.5 | 1381.4075
5:00 | 4429 | 912 | 2368 | 0 | 949 | 1495 | 60 | 541 | 125 | 154 | 0 | 6 | 1347.505
5:30 | 4387 | 912.5 | 2291.5 | 0 | 940 | 1497.5 | 60 | 512.5 | 125 | 143 | 5.5 | 6.5 | 1235.77
6:00 | 4345 | 913 | 2215 | 0 | 931 | 1500 | 60 | 484 | 125 | 132 | 11 | 7 | 1124.035
6:30 | 4343.5 | 913 | 2204.5 | 0 | 935.5 | 1506 | 60 | 484 | 125 | 136 | 33.5 | 6.5 | 981.2625 | [7 empty] | Coal
7:00 | 4342 | 913 | 2194 | 0 | 940 | 1512 | 60 | 484 | 125 | 140 | 56 | 6 | 838.49
7:30 | 4301 | 912.5 | 2145 | 0 | 945.5 | 1505.5 | 60 | 459 | 123 | 141 | 76.5 | 12 | 638.895 | [6 empty] | Oil
8:00 | 4260 | 912 | 2096 | 0 | 951 | 1499 | 60 | 434 | 121 | 142 | 97 | 18 | 439.3
8:30 | 4252.5 | 911.5 | 2180.5 | 0 | 935 | 1503.5 | 60 | 434.5 | 115.5 | 145 | 162 | 14.5 | 415.9025
9:00 | 4245 | 911 | 2265 | 0 | 919 | 1508 | 60 | 435 | 110 | 148 | 227 | 11 | 392.505
9:30 | 4290.5 | 911.5 | 2209 | 0 | 946 | 1507.5 | 60 | 435 | 111.5 | 145 | 231.5 | 11 | 421.6325
10:00 | 4336 | 912 | 2153 | 0 | 973 | 1507 | 60 | 435 | 113 | 142 | 236 | 11 | 450.76
10:30 | 4344 | 911.5 | 2146.5 | 0 | 1062.5 | 1502.5 | 60 | 435 | 122 | 142 | 313.5 | 15 | 425.4525
11:00 | 4352 | 911 | 2140 | 0 | 1152 | 1498 | 60 | 435 | 131 | 142 | 391 | 19 | 400.145
11:30 | 4385.5 | 911.5 | 2173.5 | 30 | 1198.5 | 1500.5 | 60 | 434.5 | 144.5 | 150 | 370 | 16.5 | 597.0725
12:00 | 4419 | 912 | 2207 | 60 | 1245 | 1503 | 60 | 434 | 158 | 158 | 349 | 14 | 794
12:30 | 4393 | 912 | 2224.5 | 65 | 1259 | 1501.5 | 60 | 449 | 163 | 164 | 342 | 13 | 903.15
13:00 | 4367 | 912 | 2242 | 70 | 1273 | 1500 | 60 | 464 | 168 | 170 | 335 | 12 | 1012.3
13:30 | 4367 | 912 | 2242 | 70 | 1273 | 1500 | 60 | 464 | 168 | 170 | 335 | 12 | 1012.3
14:00 | 4367 | 912 | 2242 | 70 | 1273 | 1500 | 60 | 464 | 168 | 170 | 335 | 12 | 1012.3
14:30 | 4402 | 912 | 2038.5 | 49.5 | 1282.5 | 1486.5 | 60 | 464.5 | 170.5 | 167 | 323.5 | 15 | 1093.475
15:00 | 4437 | 912 | 1835 | 29 | 1292 | 1473 | 60 | 465 | 173 | 164 | 312 | 18 | 1174.65
15:30 | 4501 | 912 | 1872 | 50 | 1253 | 1469 | 60 | 493 | 158.5 | 165 | 236.5 | 17 | 1146.4775
16:00 | 4565 | 912 | 1909 | 71 | 1214 | 1465 | 60 | 521 | 144 | 166 | 161 | 16 | 1118.305
16:30 | 4564.5 | 912.5 | 1877 | 54 | 1238.5 | 1471 | 60 | 527.5 | 150 | 159 | 133.5 | 13.5 | 956.4325
17:00 | 4564 | 913 | 1845 | 37 | 1263 | 1477 | 60 | 534 | 156 | 152 | 106 | 11 | 794.56 | [11 empty] | 472
17:30 | 4456 | 913 | 1738 | 18.5 | 1379.5 | 1474.5 | 60 | 534.5 | 172 | 145 | 66 | 10 | 463.78 | [11 empty] | 100
18:00 | 4348 | 913 | 1631 | 0 | 1496 | 1472 | 60 | 535 | 188 | 138 | 26 | 9 | 133 | [11 empty] | 20
18:30 | 4323.5 | 913 | 1742.5 | 0 | 2073 | 1475 | 60 | 532.5 | 259.5 | 150 | 13 | 11.5 | 66.5 | [11 empty] | 592
19:00 | 4299 | 913 | 1854 | 0 | 2650 | 1478 | 60 | 530 | 331 | 162 | 0 | 14 | 0
19:30 | 4805 | 913 | 2095 | 100 | 2904 | 1477 | 60 | 537 | 405 | 166 | 0 | 11 | 59.6875
20:00 | 4835 | 913 | 2325 | 0 | 2951 | 1470 | 60 | 519 | 450 | 176 | 0 | 6 | 119.375
20:30 | 4832.5 | 912.5 | 2353.5 | 0 | 2932.5 | 1474 | 60 | 526.5 | 455.5 | 167 | 0 | 5 | 120.33
21:00 | 4830 | 912 | 2382 | 0 | 2914 | 1478 | 60 | 534 | 461 | 158 | 0 | 4 | 121.285
21:30 | 4810 | 846 | 2370 | 0 | 2907.5 | 1471.5 | 60 | 536.5 | 462 | 162 | 0 | 6 | 213.4425
22:00 | 4790 | 780 | 2358 | 0 | 2901 | 1465 | 60 | 539 | 463 | 166 | 0 | 8 | 305.6
22:30 | 4728 | 779 | 2360 | 0 | 2593.5 | 1474.5 | 60 | 536.5 | 423.5 | 171 | 0 | 7.5 | 564.8825
23:00 | 4666 | 778 | 2362 | 0 | 2286 | 1484 | 60 | 534 | 384 | 176 | 0 | 7 | 824.165
23:30 | 4699.5 | 778 | 2378 | 90.5 | 2006.5 | 1480 | 60 | 535.5 | 328 | 174 | 0 | 9.5 | 965.0275 |  |  | Max Temp. in Dhaka |  | 35.5° C
24:00 | 4733 | 778 | 2394 | 181 | 1727 | 1476 | 60 | 537 | 272 | 172 | 0 | 12 | 1105.89
Executive Engineer
Network Operation Division
Page 5 of 7
GAS
Oil
HVDC
COAL
HYDRO
SOLAR
Total Energy Gen 273.624 MKWHr Energy Not Served 19.005 MKWHr Energy Requirement 292.629 MKWHr
Shortage
Public HSD
Note on W13: Author:

## Generation
g | 2023-06-23
Si No | Unit | 1:00 | 2:00 | 3:00 | 4:00 | 5:00 | 6:00 | 7:00 | 8:00 | 9:00 | 10:00 | 11:00 | 12:00 | 13:00 | 14:00 | 15:00 | 16:00 | 17:00 | 18:00 | 18:30 | 19:00 | 19:30 | 20:00 | 21:00 | 22:00 | 23:00 | 24:00 | KWH
1 | Karnaphuli Hydro PP Unit-1, 2 & 3 | 60 | 60 | 60 | 60 | 60 | 60 | 60 | 60 | 60 | 60 | 60 | 60 | 60 | 60 | 60 | 60 | 60 | 60 |  | 60 | 60 | 60 | 60 | 60 | 60 | 60 | 1404600
2 | Karnaphuli Hydro PP Unit-4 & 5 | [10 empty] | 0
3 | Chattogram TPP-1 | 106 | 106 | 102 | 106 | 106 | 108 | 108 | 110 | 110 | 110 | 108 | 110 | 110 | 110 | 105 | 105 | 110 | 111 |  | 111 | 108 | 110 | 108 | 105 | 110 | 110 | 2500000
4 | Chattogram TPP-2
5 | Raozan 25 MW PP | 8 | 8 | 8 | 8 | 8 | 8 | 8 | 8 | 8 | 8 | 8 | 8 | 8 | 8 | 8 | 8 | 8 | 1 |  | 25 | 25 | 25 | 25 | 25 | 8 | 8 | 250630
| Teknaf 20MW PP (Solartech) |  |  |  |  | 0 | 2 | 1 | 3 | 3 | 3 | 4 | 5 | 6 | 10 | 1 | 0 | 1 | 0 | [8 empty] | 36720
6 | Sikalbaha 225MW CCPP (Gas) | 225 | 225 | 227 | 221 | 228 | 227 | 226 | 221 | 219 | 219 | 219 | 219 | 227 | 222 | 227 | 220 | 226 | 226 |  | 217 | 226 | 227 | 224 | 227 | 220 | 221 | 5352561
7 | Sikalbaha 225MW CCPP(Oil)
8
9 | Sikalbaha 150MW GTPP
10 | Sikalbaha 150MW GTPP(Oil)
| Dohazari -Kalaish 100 MW Peaking | 34 | 34 | 34 | 34 | 34 | 34 | 34 | 34 | 34 | 34 | 34 | 34 | 34 | 34 | 34 | 34 | 34 | 34 |  | 34 | 34 | 34 | 34 | 34 | 34 | 34 | 807557
12 | Hathazari 100 MW peaking PP | 16 | 16 | 16 | 16 | 16 | 16 | 16 | 16 | 16 | 16 | 16 | 16 | 16 | 16 | 16 | 16 | 16 | 32 |  | 35 | 32 | 32 | 32 | 32 | 32 | 24 | 470592
| Sikalbaha 105 MW PP (Baraka Sikalbaha) | 17 | 17 | 17 | 17 | 17 | 17 | 17 | 17 | 17 | 17 | 17 | 17 | 17 | 17 | 17 | 17 | 17 | 30 |  | 51 | 51 | 51 | 51 | 51 | 17 | 17 | 599672
Daudkandi 200 MW PP (B.Trac)
14 | Titas 50 MW Peaking PP | [11 empty] | 28 | 37 | 37 | 36 | 7 | 7 | 7 |  | 35 | 37 | 36 | 30 | 36 |  |  | 262240
15 | 210 MW Siddhirgonj TPP
16 | Siddhirgonj 2*120 MW GTPP | 196 | 198 | 199 | 193 | 197 | 179 | 181 | 173 | 178 | 191 | 190 | 187 | 194 | 181 | 201 | 195 | 194 | 119 |  | 80 | 196 | 197 | 191 | 197 | 188 | 191 | 4683000
17 | Siddhirganj 335 MW CCPP | 331 | 333 | 333 | 326 | 333 | 280 | 280 | 305 | 328 | 325 | 324 | 322 | 311 | 316 | 333 | 328 | 329 | 250 |  | 276 | 328 | 329 | 323 | 332 | 322 | 327 | 7633285
18 | Kodda 300 MW PP Unit-2 (Summit) | 75 | 47 | 47 | 47 | 47 | 47 | 47 | 47 | 47 | 47 | 47 | 47 | 47 | 47 |  |  | 8 | 36 |  | 60 | 98 | 102 | 148 | 145 | 148 | 145 | 1518000
19 | Ashuganj 195MW PP (APSCL-United) | [26 empty] | 0
20 | Ghorasal TPP (Unit-1&2)
21 | Ghorasal Repowered CCPP:Unit-3 (GT
22 | Ghorasal Repowered CCPP Unit-4 | 110 | 110 | 110 | 110 | 110 | 160 | 170 | 170 | 170 | 170 | 170 | 140 | 140 | 140 | 140 | 140 | 140 | 110 |  | 140 | 160 | 160 | 160 | 160 | 160 | 160 | 3399938
23 | Ghorasal TPP Unit-5 | 170 | 170 | 170 | 170 | 170 | 100 | 100 | 100 | 100 | 100 | 100 | 100 | 100 | 100 | 100 | 100 | 100 | 100 |  | 100 | 100 | 100 | 100 | 100 | 100 | 100 | 2709000
24 | Ghorasal 6
25 | Ghorasal 365 MW CCPP Unit-7
26 | SS Power I
28 | Ashuganj TPP Unit- 3
29 | Ashuganj TPP Unit- 4
30 | Ashuganj TPP Unit- 5
32 | Ashuganj 50 MW PP | 20 | 20 | 20 | 20 | 20 | 20 | 20 | 20 | 20 | 20 | 20 | 20 | 20 | 20 | 20 | 20 | 20 | 20 |  | 20 | 20 | 20 | 20 | 20 | 20 | 20 | 491832
33 | Ashuganj 225 MW CCPP | 188 | 187 | 185 | 187 | 186 | 178 | 178 | 178 | 169 | 168 | 165 | 165 | 169 | 180 | 192 | 190 | 211 | 214 |  | 201 | 212 | 212 | 210 | 178 | 165 | 166 | 4501000
34 | Ashuganj 450 MW CCPP(South) | 220 | 220 | 220 | 220 | 220 | 220 | 220 | 220 | 220 | 220 | 200 | 200 | 200 | 200 | 200 | 200 | 200 | 250 |  | 250 | 300 | 300 | 310 | 310 | 310 | 310 | 5778000
| Ashuganj 450 MW CCPP(North) | 280 | 280 | 280 | 280 | 280 | 280 | 280 | 280 | 280 | 280 | 280 | 265 | 260 | 260 | 260 | 260 | 260 | 260 |  | 260 | 300 | 300 | 335 | 305 | 335 | 340 | 713300
| Ashuganj 420 MW CCPP(East) | 255 | 255 | 255 | 260 | 260 | 260 | 260 | 260 | 260 | 280 | 298 | 390 | 395 | 395 | 405 | 415 | 286 | 300 |  | 270 | 362 | 401 | 401 | 371 | 300 | 300 | 7594400
35 | Ashuganj 55 MW PP (Precision)
36 | Chandpur 150 MW CCPP
37 | Tongi 80 MW GTPP
38 | Haripur GTPP
39 | Haripur 412 MW CCPP | 406 | 406 | 409 | 408 | 406 | 415 | 415 | 388 | 375 | 396 | 399 | 398 | 397 | 376 | 366 | 386 | 412 | 381 |  | 350 | 402 | 399 | 390 | 405 | 407 | 403 | 9658370
40 | Meghnaghat 450 MW CCPP(MPL) | 450 | 450 | 450 | 450 | 450 | 450 | 450 | 400 | 450 | 450 | 450 | 450 | 450 | 450 | 450 | 450 | 420 | 340 |  | 450 | 450 | 450 | 450 | 450 | 450 | 450 | 9911500
41 | Haripur 360MW CCPP(HPL) | 332 | 331 | 336 | 337 | 332 | 341 | 341 | 302 | 341 | 343 | 326 | 327 | 326 | 297 | 308 | 344 | 343 | 282 |  | 321 | 342 | 342 | 342 | 332 | 338 | 333 | 7850000
42 | RPCL 210MW CCPP | 51 | 51 | 51 | 51 | 51 | 51 | 26 | 26 | 26 | 26 | 26 | 26 | 25 | 23 | 25 | 26 | 29 | 30 |  | 33 | 46 | 51 | 49 | 50 | 50 | 78 | 854400
43 | Sutiakhali 50 MW Solar PP |  |  |  |  | 0 | 2 | 6 | 19 | 45 | 45 | 51 | 51 | 44 | 37 | 41 | 5 | 14 | 3 | [8 empty] | 340720
44 | Fenchugonj CCPP Phase-1 | 43 | 43 | 43 | 43 | 43 | 43 | 43 | 43 | 43 | 43 | 43 | 43 | 43 | 43 | 43 | 44 | 43 | 43 |  | 43 | 43 | 43 | 43 | 43 | 43 | 43 | 1022000
45 | Fenchugonj CCPP Phase-2 | 41 | 41 | 41 | 41 | 41 | 41 | 41 | 41 | 41 | 41 | 40 | 40 | 40 | 40 | 40 | 40 | 40 | 40 |  | 40 | 40 | 40 | 40 | 40 | 40 | 40 | 920160
46 | Shajibazar 330 MW CCPP
47 | Shahjibazar GTPP Unit- 8 & 9 | 60 | 60 | 61 | 61 | 61 | 61 | 61 | 60 | 60 | 60 | 60 | 60 | 60 | 60 | 61 | 59 | 61 | 61 |  | 59 | 61 | 62 | 60 | 61 | 59 | 60 | 1441248
48 | Shahjibazar 86MW PP (Shahjibazar) | 81 | 81 | 81 | 81 | 81 | 81 | 81 | 81 | 81 | 81 | 81 | 82 | 84 | 40 | 84 | 84 | 86 | 30 |  | 30 | 86 | 86 | 86 | 86 | 86 | 86 | 1855680
Shahjibazar 100 MW GTPP
49 | Shahjibazar 50MW PP (EPL)
50 | Sylhet 225 MW CCPP | 135 | 136 | 135 | 136 | 135 | 136 | 136 | 135 | 135 | 136 | 137 | 137 | 134 | 133 | 133 | 133 | 133 | 133 |  | 133 | 133 | 136 | 136 | 136 | 135 | 134 | 3221600
51 | Sylhet 20 MW GTPP
52 | Sylhet 50MW PP (EPL)
53 | Sylhet 10MW PP (Desh) | 10 | 10 | 10 | 10 | 10 | 10 | 8 | 8 | 8 |  | 10 | 10 | 10 | 10 | 10 | 10 | 10 | 10 |  | 10 | 10 | 10 | 10 | 10 | 10 | 10 | 228060
54 | Hobiganj 11MW PP Cofidence-E | 5 | 5 |  | 5 | 5 | 5 | 5 | 5 | 5 | 5 | 5 | 5 | 5 | 5 | 5 | 5 | 11 | 5 |  | 5 | 5 | 5 | 5 | 5 | 5 | 5 | 121872
55 | Fenchugonj 51 MW PP (Barakatullah) | 50 | 50 | 50 | 50 | 50 | 50 | 50 | 50 | 50 | 50 | 50 | 47 | 44 | 47 | 47 | 47 | 46 | 11 |  | 14 | 50 | 50 | 47 | 47 | 47 | 47 | 1107000
56 | Shahjahanulla 25 MW PP | 16 | 16 | 16 | 16 | 16 | 8 | 16 | 16 | 16 | 16 | 16 | 16 | 16 | 16 | 16 | 16 | 16 | 8 |  | 8 | 8 | 8 | 8 | 8 | 8 | 16 | 313680
57 | Bibiana-II 341 MW CCPP (Summit) | 320 | 320 | 310 | 315 | 325 | 280 | 275 | 280 | 310 | 290 | 290 | 310 | 290 | 270 | 280 | 300 | 270 | 265 |  | 270 | 280 | 290 | 300 | 315 | 290 | 320 | 7267500
| Bibiyana South 400 MW | 357 | 354 | 354 | 360 | 355 | 355 | 355 | 354 | 360 | 370 | 374 | 379 | 325 | 370 | 370 | 377 | 370 | 350 |  | 377 | 395 | 356 | 376 | 390 | 360 | 352 | 8774100
58 | Nababganj 55 MW PP (Southern power ) | [11 empty] | 17 | 35 | 35 | 35 | 35 | 35 | 35 |  | 55 | 55 | 55 | 55 | 35 | 35 |  | 464599
59 | Tangail Palli Power Gen 22 MW | 12 | 12 | 12 | 12 | 12 | 12 | 12 | 12 | 12 | 12 | 12 | 12 | 12 | 12 | 7 | 12 | 12 | 12 |  | 12 | 12 | 12 | 12 | 12 | 12 | 10 | 291600
60 | Barabkunda 22 MW PP (Regent) | 13 | 13 | 13 | 13 | 13 | 13 | 13 | 13 | 10 | 10 | 10 | 10 | 10 | 10 | 10 | 10 | 10 | 12 |  | 12 | 12 | 12 | 12 | 12 | 12 | 12 | 262704
61 | Narshingdi 22 MW PP (Doreen) | 17 | 14 | 14 | 14 | 14 | 14 | 14 | 14 | 14 | 14 | 14 | 14 | 14 | 14 | 14 |  |  | 14 |  | 14 | 14 | 14 | 14 | 14 | 14 | 14 | 322704
62 | Tangail 22 MW PP (Doreen) | 19 | 19 | 19 | 19 | 19 | 19 | 19 | 19 | 19 | 19 | 8 | 19 | 19 | 19 | 19 | 19 | 19 | 19 |  | 19 | 19 | 19 | 19 | 19 | 19 | 19 | 428364
63 | Impoprt (Tripura) | 160 | 160 | 164 | 164 | 154 | 132 | 140 | 142 | 148 | 142 | 142 | 158 | 170 | 160 | 164 | 166 | 152 | 138 |  | 162 | 166 | 176 | 158 | 166 | 176 | 172 | 3722889
64 | Malancha, Ctg. EPZ (United) | 37 | 37 | 38 | 38 | 38 | 32 | 30 | 20 | 20 | 20 | 20 | 20 | 10 | 27 | 28 | 29 | 14 | 31 |  | 37 | 38 | 37 | 42 | 31 | 38 | 42 | 740640
65 | Feni 22MW PP (Doreen) | 20 | 20 | 20 | 20 | 20 | 20 | 20 | 20 | 20 | 20 | 20 | 20 | 19 | 19 | 19 | 20 | 20 | 20 |  | 20 | 20 | 20 | 20 | 20 | 20 | 20 | 475740
66 | Feni 11 MW PP (Doreen) | 11 | 11 | 11 | 11 | 11 | 11 | 9 | 9 | 9 | 9 | 10 | 10 | 10 | 10 | 10 | 10 | 7 | 10 |  | 10 | 10 | 10 | 10 | 10 | 10 | 10 | 253440
67 | Jangalia 33MW PP (Summit) | 32 | 32 | 32 | 32 | 32 | 32 | 32 | [10 empty] | 32 |  | 32 | 32 | 32 | 32 | 32 | 32 | 32 | 476500
68 | Cumilla 25 MW PP (Summit) | 6 | 6 | 6 | 6 | 6 | 6 | 6 | 6 | 6 | 6 | 6 | 6 | 6 | 6 | 6 | 6 | 9 | 10 |  | 10 | 12 | 12 | 12 | 12 | 12 | 12 | 188770
69 | Summit Ashulia | 20 | 20 | 20 | 20 | 20 | 20 | 20 | 20 | 20 | 0 | 0 | 0 | 0 | 0 | 0 | 20 | 20 | 20 |  | 20 | 20 | 20 | 20 | 20 | 20 | 20 | 480000
70 | Summit Madhabdi | 24 | 24 | 24 | 24 | 25 | 25 | 25 | 25 | 25 | 25 | 25 | 25 | 20 | 20 | 20 | 20 | 20 | 20 |  | 20 | 20 | 25 | 25 | 25 | 8 | 18 | 516960
71 | Maona 33 MW PP(Summit) | 33 | 33 | 33 | 33 | 33 | 33 | 33 | 33 | 5 | 33 | 33 | 33 |  | 25 | 33 | 33 | 33 | 33 |  | 33 | 33 | 33 | 33 | 33 | 33 | 33 | 730300
72 | Rupganj 33 MW PP(Summit) | 24 | 24 | 24 | 24 | 24 | 24 | 24 | 24 | 24 | 23 | 23 | 23 | 22 | 21 | 6 | 25 | 25 | 24 |  | 24 | 24 | 24 | 24 | 24 | 24 | 24 | 566100
73 | Ghorashal 108MW PP (Regent) | [13 empty] | 3 | 8 | 10 | 25 | 30 |  | 30 | 30 | 32 | 32 | 32 | 32 | 32 | 248818
| Feni Lanka Power | 50 | 20 | 16 | 16 | 16 | 16 | 17 | 17 | 17 | 17 | 96 | 112 | 111 | 111 | 111 | 34 | 34 | 34 |  | 34 | 95 | 112 | 70 | 113 | 113 | 17 | 1303020
| Chowmuhani 113 MW | 8 | 9 | 9 | 9 | 9 | 9 | 9 | 9 | 8 | 9 | 9 | 9 | 9 | 8 | 9 | 9 | 9 | 26 |  | 55 | 55 | 57 | 57 | 57 | 57 | 21 | 460320
| Manikgonj 162MW PP(MPGL) | 17 | 17 | 17 | 17 | 17 | 17 | 17 | 17 | 17 | 17 | 35 | 35 | 35 | 35 | 35 | 35 | 35 | 35 |  | 90 | 90 | 90 | 90 | 90 | 90 | 57 | 953280
77 | Siddhirganj 100 PP(Dutch Bangla) | 33 | 33 | 33 | 33 | 33 | 33 | 33 | 33 | 33 | 35 | 42 | 41 | 41 | 41 | 41 | 41 | 41 | 41 |  | 50 | 50 | 50 | 50 | 50 | 33 | 33 | 887674
78 | Gazipur 52 MW PP | 8 | 8 | 8 | 8 | 8 | 8 | 8 | 8 | 8 | 8 | 8 | 8 | 8 | 8 | 8 | 8 | 8 | 12 |  | 24 | 24 | 24 | 24 | 24 | 24 | 8 | 294240
79 | Kodda 150 MW PP | 32 | 32 | 16 | 16 | 16 | 16 | 16 | 16 | 16 | 16 | 16 | 16 | 16 | 16 | 16 | 16 | 16 | 16 |  | 64 | 64 | 64 | 64 | 64 | 32 | 32 | 587520
80 | Jamalpur 95 MW PP(Powerpac)
81 | Jangalia 52 MW PP (Lakdanavi) | 34 | 34 | 16 | 16 | 16 | 16 | 0 |  |  |  |  | 4 | 8 | 2 | 8 |  | 1 | 20 |  | 42 | 42 | 42 | 42 | 41 | 42 | 42 | 453298
| Gazipur 100 MW PP | 17 | 17 | 17 | 17 | 17 | 17 | 17 | 17 | 17 | 17 | 17 | 17 | 17 | 17 | 17 | 17 | 17 | 17 |  | 105 | 105 | 105 | 105 | 105 | 105 | 34 | 820618
| Kaptai 7 MW Solar PP | [5 empty] | 0 | 2 | 3 | 4 | 4 | 4 | 3 | 2 | 3 | 5 | 2 | 0 | [9 empty] | 28680
| Jodiac Power | 17 | 17 | 17 | 17 | 17 | 17 | 17 | 17 | 17 | 17 | 17 | 17 | 17 | 17 | 17 | 17 | 17 | 17 |  | 17 | 17 | 17 | 17 | 17 | 17 | 17 | 451101
| Karnaphuli Power Ltd. | 17 | 17 | 17 | 17 | 17 | 17 | 17 | 17 | 17 | 17 | 17 | 17 | 17 | 17 | 17 | 17 | 20 | 34 |  | 34 | 34 | 34 | 34 | 34 | 34 | 21 | 536940
82 | Madanganj 102 PP(Summit) | 17 | 17 | 17 | 17 | 17 | 17 | 17 | 17 | 17 | 17 | 40 | 51 | 51 | 51 | 51 | 51 | 51 | 51 |  | 51 | 51 | 51 | 51 | 35 | 17 | 17 | 715278
83 | Pagla (DPA )
84 | B.Baria (Aggreko) 85MW
85 | Keraniganj 100 MW PP (Powerpac) | [26 empty] | 0
86 | Meghnaghat CCPP ( Summit) | 312 | 313 | 315 | 306 | 315 | 297 | 287 | 310 | 302 | 309 | 306 | 300 | 275 | 302 | 280 | 300 | 298 | 273 |  | 296 | 300 | 271 | 313 | 290 | 307 | 310 | 7250269
87 | Meghnaghat 100 MW(IEL) | 25 | 33 | 34 | 33 | 34 | 33 | 33 | 33 | [12 empty] | 30 | 24 | 42 | 41 | 34 | 34 | 451200
| Meghnaghat 104 MW PP (OPCL) | 53 | 53 | 53 | 53 | 53 | 53 | 53 | 53 | 53 | 54 | 54 | 54 | 54 | 70 | 72 | 70 | 72 | 70 |  | 72 | 72 | 72 | 72 | 81 | 90 | 90 | 1521600
88 | Ghorashal 78.5 MW PP(MAX)
90 | Ashuganj 53MW PP (United)
91 | Juldah 100 MW Unit-1 (Acorn) | 23 | 23 | 23 | 23 | 23 | 23 | 23 | 23 | 23 | 23 | 23 | 23 | 23 | 23 | 23 | 23 | 23 | 23 |  | 23 | 23 | 23 | 23 | 23 | 23 | 23 | 530640
92 | Fenchuganj 44MW (Energyprima) | 50 | 47 | 50 | 50 | 50 | 50 | 50 | 50 | 50 | 50 | 47 | 44 | 46 | 48 | 48 | 44 | 44 | 10 |  | 25 | 37 | 47 | 46 | 46 | 50 | 49 | 1088928
93 | Ashuganj 51 MW PP (Midland) | 51 | 51 | 51 | 51 | 51 | 51 | 51 | 51 | 51 | 51 | 51 | 51 | 51 | 51 | 51 | 51 | 51 | 51 |  | 51 | 51 | 51 | 51 | 51 | 51 | 51 | 1153176
94 | Gagnagar 102 MW PP (Digital Power) | 24 | 24 | 24 | 24 | 24 | 24 | 24 | 24 | 24 | 42 | 42 | 42 | 42 | 42 | 42 | 42 | 42 | 42 |  | 91 | 91 | 91 | 91 | 88 | 91 | 58 | 1062864
95 | Patenga 50MW PP (Baraka) | 6 | 6 | 6 | 6 | 6 | 6 | 6 | 6 | 6 | 6 | 6 | 6 | 6 | 6 | 6 | 6 | 6 | 6 |  | 6 | 6 | 6 | 6 | 6 | 6 | 6 | 153120
96 | Chattogram 108 MW PP (ECPV) | [26 empty] | 0
97 | katpotti 52 MW
98 | Bosila 108MW PP(CLC)
99 | Madanganj-55 MW PP(Summit) | [15 empty] | 25 | 30 | 30 |  | 30 | 30 | 30 | 15 | 15 | 15 | 15 | 232903
100 | Manikganj 55 MW PP (Northern) | [10 empty] | 17 | 35 | 35 | 35 | 35 | 35 | 35 | 35 |  | 55 | 55 | 55 | 55 | 35 | 35 |  | 468943
101 | Kushiara 163 MW CCPP (KP) | 112 | 112 | 112 | 112 | 112 | 80 | 80 | 80 | 112 | 112 | 112 | 112 | 112 | 80 | 112 | 112 | 112 | 80 |  | 80 | 112 | 112 | 113 | 112 | 112 | 112 | 2378618
102 | Sarishabari 3 MW Solar Plant | [5 empty] | 0 | 0 | 1 | 2 | 3 | 1 | 2 | 2 | 2 | 2 | 1 | 0 | 0 | [8 empty] | 13850
103 | Kamalaghat 54 MW PP(Banco Energy) | [15 empty] | 17 | 17 | 35 |  | 35 | 35 | 35 | 35 | 35 | 35 | 35 | 266040
104 | Keranigonj 300 MW PP (APR) | 302 | 223 | 140 | 0 | [12 empty] | 12 |  |  |  | 100 | 0 | 0 |  |  | 106 | 1019905
105 | Bramhangoan 100 MW PP (Aggreko)
106 | Mymensingh 200 MW PP (United) | 69 | 68 | 68 | 68 | 68 | 68 | 68 | 68 | 68 | 68 | 68 | 68 | 68 | 67 | 68 | 67 | 67 | 68 |  | 87 | 87 | 87 | 87 | 88 | 69 | 68 | 1708800
112 | Aurahati 100MW PP (Aggreko) | 69 | 67 | 64 | 0 | [7 empty] | 60 | 70 | 25 | 29 | 71 | 25 | [8 empty] | 75 | 589893
114 | Kodda 149 MW PP Unit-1 (Summit) | 17 | 17 | 17 | 17 | 17 | 17 | 17 | 17 | 17 | 17 | 17 | 17 | 17 | 17 | 17 | 17 | 17 | 38 |  | 130 | 126 | 123 | 123 | 123 | 48 | 17 | 902304
115 | Juldah 100 MW PP Unit-3 (Acorn) | 25 | 25 | 25 | 25 | 25 | 25 | 25 | 25 | 25 | 25 | 25 | 25 | 25 | 25 | 25 | 25 | 25 | 25 |  | 25 | 25 | 25 | 25 | 25 | 25 | 25 | 580800
116 | Chandpur 200MW (Desh energy) | 17 | 17 | 17 | 17 | 17 | 17 | 17 | 17 | 17 | 35 | 51 | 51 | 51 | 51 | 64 | 68 | 68 | 70 |  | 100 | 100 | 100 | 100 | 100 | 100 | 67 | 1265280
117 | Ashuganj 150MW PP (Midland) | 6 | 5 | 6 | 6 | 6 | 5 | 7 | 5 | 7 | 5 | 5 | 5 | 5 | 5 | 3 | 2 | 10 | 41 |  | 93 | 118 | 118 | 145 | 143 | 8 | 5 | 652363
118 | Bibiyana-III 400 MW CCPP | 366 | 342 | 341 | 341 | 341 | 341 | 329 | 329 | 340 | 363 | 401 | 404 | 404 | 375 | 377 | 389 | 399 | 365 |  | 358 | 329 | 330 | 333 | 346 | 351 | 378 | 8666000
| Jamalpur 115 MW PP (United) | 19 | 19 | 19 | 19 | 19 | 19 | 19 | 19 | 19 | 19 | 19 | 19 | 19 | 19 | 19 | 19 | 19 | 19 |  | 85 | 85 | 85 | 85 | 85 | 19 | 19 | 678000
| Anwara 300 MW PP (United) | 88 | 88 | 88 | 88 | 88 | 87 | 88 | 88 | 88 | 88 | 88 | 88 | 88 | 88 | 88 | 88 | 88 | 88 |  | 279 | 280 | 288 | 290 | 288 | 123 | 123 | 2965745
| Juldah unit-2 (Acorn) | 12 | 12 | 12 | 12 | 12 | 12 | 12 | 12 | 12 | 12 | 12 | 12 | 12 | 12 | 12 | 12 | 12 | 12 |  | 12 | 12 | 12 | 12 | 12 | 12 | 12 | 297600
| Anlima Energy Ltd. | 17 | 17 | 17 | 17 | 17 | 17 | 17 | 17 | 17 | 17 | 17 | 17 | 17 | 17 | 17 | 17 | 17 | 20 |  | 51 | 51 | 51 | 51 | 51 | 51 | 51 | 637309
| Bhairob 54.5 MW | 35 | 35 | 35 | 35 | 35 | 20 | 22 | 35 | 35 | 35 | 35 | 35 | 35 | 35 | 35 |  | 6 | 17 |  | 17 | 17 | 17 | 17 | 20 | 35 | 35 | 732240
| Spectra Solar Plant Ltd. |  |  |  |  | 0 | 1 | 9 | 11 | 24 | 30 | 13 | 32 | 6 | 4 | 15 | 9 | 8 | 3 | [8 empty] | 169126
| Chandpur 115(Doreen) | 36 | 36 | 19 | 18 | 18 | 18 | 18 | 18 | 18 | 18 | 27 | 30 | 36 | 36 | 36 | 40 | 54 | 56 |  | 82 | 115 | 115 | 101 | 92 | 93 | 85 | 1109760
| Kanchan Purbachal Power Generation Ltd. | 17 | 17 | 17 | 17 | 17 | 17 | 17 | 17 | 17 | 17 | 17 | 17 | 17 | 17 | 17 | 17 | 25 | 34 |  | 34 | 34 | 34 | 34 | 34 | 34 | 17 | 554040
| Mirsharai 150 MW (Oil) | [26 empty] | 0
Mirsharai 150 MW (Gas)
| Cox's Bazar Wind | 4 | 6 | 4 | 1 | 6 | 7 | 6 | 18 | 11 | 11 | 19 | 14 | 12 | 17 | 18 | 16 | 11 | 9 |  | 14 | 11 | 6 | 4 | 8 | 7 | 12 | 238656
120 | Eastern Zone Total | 7101 | 6942 | 6800 | 6591 | 6611 | 6389 | 6360 | 6285 | 6426 | 6537 | 6715 | 6974 | 6851 | 6746 | 6859 | 6886 | 6774 | 6435 |  | 7575 | 8476 | 8411 | 8497 | 8431 | 7742 | 7557 | 162596286
121
122
123 | Khulna 60MW
124 | Khulna 115 MW PP (KPCL-1 & 3)
| Khulna 115 PP MW (KPCL-2) | 81 | 81 | 48 | 48 | 48 | 48 | 32 | 32 | 32 | 32 | 32 | 32 | 32 | 31 | 31 | 33 | 37 | 47 |  | 80 | 85 | 96 | 96 | 96 | 97 | 97 | 1266240
125 | Khulna 330 MW CCPP (GAS)
126 | Khulna 330 MW CCPP (OIL) | 314 | 314 | 314 | 314 | 315 | 314 | 314 | 314 | 315 | 315 | 315 | 314 | 314 | 315 | 315 | 315 | 314 | 314 |  | 314 | 314 | 314 | 314 | 315 | 314 | 314 | 7273102
127 | Khulna (Aggreeco) 55MW
128 | Faridpur 50 MW Peaking PP | 20 | 20 | 20 | 20 | 20 | 20 | 20 | 20 | 10 | 10 | 10 | 9 | 8 | 8 | 8 | 8 | 20 | 21 |  | 21 | 22 | 25 | 21 | 21 | 20 | 20 | 366720
| Khulna 225 MW CCPP | 226 | 226 | 226 | 224 | 226 | 170 | 170 | 120 | 120 | 120 | 120 | 120 | 150 | 120 | 150 | 206 | 220 | 221 |  | 216 | 223 | 205 | 220 | 224 | 220 | 223 | 4522077
Kulna 225 MW CCPP (GAS)
129 | Rupsha 105 MW PP (Orion rupsha) | 54 | 54 | 54 | 54 | 54 | 54 | 54 | 54 | 54 | 54 | 54 | 54 | 54 | 54 | 54 | 54 | 44 | 53 |  | 53 | 53 | 53 | 53 | 53 | 53 | 54 | 1255200
130 | Mongla Orion 100 MW Solar PP |  |  |  |  | 0 | 3 | 15 | 23 | 22 | 42 | 103 | 29 | 39 | 99 | 77 | 15 | 9 | 2 | [8 empty] | 568080
131 | Rampal 1320 MW (BIFPCL) | 324 | 328 | 320 | 327 | 321 | 321 | 328 | 322 | 322 | 322 | 322 | 323 | 322 | 298 | 291 | 291 | 298 | 297 |  | 297 | 296 | 297 | 297 | 290 | 303 | 289 | 7432727
132 | United Payra Power Ltd. | 17 | 17 | 17 | 17 | 17 | 17 | 17 | 17 | 17 | 17 | 17 | 17 | 17 | 17 | 17 | 17 | 17 | 17 |  | 100 | 150 | 150 | 150 | 150 | 150 | 150 | 1129200
133 | Bhola Nutan Biddut BD LTD (GAS) | 110 | 110 | 110 | 110 | 110 | 110 | 110 | 110 | 110 | 110 | 111 | 111 | 106 | 106 | 109 | 109 | 109 | 108 |  | 106 | 108 | 104 | 110 | 110 | 110 | 109 | 2626391
Bhola Nutan Biddut BD LTD (OIL)
| Barisal 110 MW PP (Summit ) | 16 | 16 | 16 | 16 | 16 | 16 | 16 | 16 | 16 | 32 | 32 | 32 | 32 | 32 | 32 | 32 | 32 | 32 |  | 48 | 48 | 48 | 48 | 48 | 48 | 32 | 708192
Barisal GT PP Unit-1& 2
136 | Barisal 307 MW | 150 | 150 | 150 | 150 | 150 | 150 | 150 | 150 | 150 | 150 | 150 | 150 | 150 | 150 | 150 | 150 | 150 | 150 |  | 150 | 150 | 150 | 150 | 150 | 150 | 150 | 3665500
137 | Bhola 95 MW PP (Aggreko)
| Bhola 225 MW CCPP | 130 | 130 | 130 | 130 | 130 | 130 | 130 | 130 | 130 | 130 | 130 | 130 | 130 | 130 | 130 | 130 | 130 | 130 |  | 130 | 130 | 130 | 130 | 130 | 130 | 130 | 3060000
140 | Bhola 33 MW PP (Venture) | 26 | 25 | 25 | 24 | 23 | 19 | 18 | 18 | 18 | 18 | 16 | 17 | 20 | 18 | 20 | 19 | 17 | 16 |  | 21 | 24 | 24 | 26 | 27 | 27 | 27 | 500866
141 | Noapara 100 MW PP (Bangla Trac)
142 | Noapara 40 MW PP (Khanjahan Ali) | [19 empty] | 40 | 40 | 40 | 8 | 32 | 32 | 8 | 132000
143 | Gopalganj 100 MW Peaking PP | 40 | 40 | 39 | 39 | 39 | 39 | 39 | 35 | 34 | 32 | 34 | 34 | 36 | 35 | 35 | 35 | 35 | 50 |  | 85 | 80 | 75 | 75 | 75 | 65 | 52 | 1070208
144 | Bheramara GTPP Unit-3
145 | Madhumati 100 MW PP | 15 | 15 | 15 | 15 | 15 | 15 | 15 | 15 | 15 | 15 | 15 | 15 | 15 | 15 | 15 | 15 | 15 | 15 |  | 50 | 50 | 50 | 50 | 50 | 50 | 50 | 617904
146 | Bheramara HVDC | 806 | 843 | 912 | 912 | 912 | 913 | 913 | 912 | 911 | 912 | 911 | 912 | 912 | 912 | 912 | 912 | 913 | 913 |  | 913 | 913 | 913 | 912 | 780 | 778 | 778 | 21468363
147 | Bheramara 410 MW CCPP | 150 | 150 | 165 | 175 | 177 | 182 | 197 | 205 | 200 | 200 | 190 | 195 | 205 | 200 | 190 | 235 | 265 | 275 |  | 285 | 290 | 290 | 280 | 270 | 270 | 260 | 5321376
148 | Payra 1320 MW
149
150 | Barapukuria TPP Unit-1 | 70 | 69 | 71 | 70 | 70 | 69 | 69 | 70 | 70 | 70 | 68 | 69 | 69 | 69 | 69 | 69 | 69 | 69 |  | 68 | 69 | 67 | 67 | 66 | 68 | 69 | 1615854
151 | Barapukuria TPP Unit-2
152 | Barapukuria 275 MW TPP Unit-3 | 200 | 200 | 200 | 200 | 200 | 200 | 200 | 200 | 200 | 200 | 200 | 200 | 200 | 200 | 200 | 200 | 200 | 200 |  | 200 | 200 | 200 | 200 | 200 | 200 | 200 | 4886700
153 | Baghabari 71 MW GTPP
156 | Baghabari 100 MW GTPP
| Baghabari 50 MW Peaking PP | [21 empty] | 18 | 38 | 35 | 35 |  | 100007
| Sirajgonj 6.55 MW Solar | [5 empty] | 0 | 0 | 2 | 1 | 2 | 4 | 3 | 5 | 4 | 2 | 2 | 0 | 0 | [8 empty] | 34140
157 | Sirajgonj 225MW CCPP Unit-1 (Gas) | 171 | 171 | 171 | 171 | 174 | 176 | 176 | 150 | 150 | 150 | 150 | 150 | 171 | 193 | 197 | 205 | 211 | 185 |  | 180 | 206 | 210 | 180 | 180 | 180 | 188 | 4531309
158 | Sirajgonj 225MW CCPP Unit-1(Oil)
Sirajgonj 225 MW CCPP Unit-2 (Gas)
Sirajgonj 225 MW CCPP Unit-2 (Oil)
159 | Sirajgonj 225MW CCPP Unit-3 (Gas) | 151 | 153 | 154 | 157 | 159 | 164 | 166 | 150 | 150 | 150 | 150 | 150 | 158 | 140 | 156 | 176 | 197 | 160 |  | 151 | 181 | 190 | 189 | 192 | 186 | 179 | 4263764
Sirajgonj 225MW CCPP Unit-3 (Oil)
| Sirajgonj 400 MW CCPP Unit-4 | 420 | 420 | 420 | 414 | 421 | 364 | 363 | 336 | 362 | 269 | 270 | 326 | 418 | 308 |  |  |  | 94 |  | 113 | 177 | 419 | 414 | 419 | 414 | 416 | 7179345
160 | Sirajgonj 400MW CCPP Unit-4 (Oil)
161 | Bera 70 MW Peaking PP | 28 | 28 | 28 | 0 | [5 empty] | 5 | 21 | 21 | 21 | 21 | 28 | 28 | 28 | 28 |  | 28 | 28 | 28 | 28 | 28 | 28 | 28 | 303758
162 | Bogra 22 MW PP (GBB)
163 | Bogura 20 MW PP (Energyprima)
164 | Ullapara 11 MW PP (Summit) | 8 | 8 | 8 | 8 | 8 | 8 | 8 | 8 | 8 | 8 | 8 | 8 | 8 |  | 8 | 8 | 8 | 8 |  | 8 | 8 | 8 | 8 | 8 | 8 | 8 | 135072
165 | Amnura 50 MW PP(Sinha) | [26 empty] | 0
166 | Katakhali 50 MW PP (Northern) | [26 empty] | 0
167 | Katakhali 50 MW Peaking PP | 38 | 0 | [17 empty] | 14 | 28 | 28 | 28 | 28 | 28 | 22 | 165262
168 | Santahar 50 MW Peaking PP | [19 empty] | 15 | 30 | 35 | 35 | 35 | 35 |  | 148647
169 | Natore 52 MW PP (Rajlanka) | [14 empty] | 43 | 33 | 33 | 43 |  | 33 | 33 | 43 | 16 |  |  |  | 232637
170 | Chapainawabganj 100 MW Peaking PP | 43 | 0 | [18 empty] | 50 | 75 | 76 | 75 | 75 | 60 | 413520
171 | Baghabari 200 MW PP (Paramount) | 208 | 214 | 214 | 0 | [22 empty] | 763119
| Bagura 113 MW PP (Confidence)-2 | 35 | 35 | 35 | 35 | 35 | 35 | 35 | 35 | 35 | 35 | 35 | 35 | 35 | 35 | 35 | 35 | 35 | 35 |  | 35 | 50 | 50 | 50 | 50 | 35 | 35 | 968544
172 | Confidence Power Bogura Unit-1 113 MW | 35 | 35 | 0 |  |  |  | 35 | 35 | 35 | 35 | 35 | 35 | 35 | 35 | 35 | 35 | 35 | 55 |  | 55 | 55 | 55 | 55 | 55 | 35 | 35 | 823872
173 | Rangpur 20 MW GTPP | [20 empty] | 0 | 0 | 0 | 0 | 0 | 0
175 | Saidpur 20 MW GTPP | 0 | 0 | 0 | 0 | 0 | 0 | 0 | 0 | 0 | 0 | 0 | 0 | 0 | 0 | 0 | 0 | 0 | 0 |  | 0 | 0 | 0 | 0 | 0 | 0 | 0
176 | Rangpur 113 MW PP (Confidence) | 34 | 34 | 34 | 34 | 34 | 34 | 34 | 34 | 34 | 34 | 34 | 34 | 35 | 35 | 35 | 34 | 34 | 34 |  | 34 | 34 | 34 | 34 | 34 | 33 | 34 | 823987
177 | Sympa Solar Power 8MW | [5 empty] | 0 | 0 | 1 | [7 empty] | 3 | 3 | 2 | [8 empty] | 8872
178 | Energypac Power Venture Thakurgaon Ltd. | [10 empty] | 10 | 35 | 35 | 35 | 35 | 35 | 35 | 35 |  | 110 | 110 | 114 | 114 | 114 | 55 | 0 | 812928
| Intraco Solar 30 MW |  |  |  |  | 0 | 1 | 4 | 3 | 10 | 10 | 26 | 34 | 33 | 17 | 20 | 17 | 8 | 2 |  | 0 | [6 empty] | 175774
| Adani Power Jharkhanda Ltd | 760 | 761 | 760 | 763 | 754 | 760 | 765 | 757 | 766 | 765 | 758 | 761 | 759 | 756 | 763 | 755 | 760 | 756 |  | 763 | 762 | 756 | 764 | 759 | 763 | 768 | 18300000
178 | Teesta Solar Limited |  |  |  |  | 0 | 2 | 19 | 31 | 116 | 97 | 185 | 190 | 198 | 181 | 149 | 107 | 63 | 14 | [8 empty] | 1356590