## Forecast
[5 empty] | Power Grid Company of Bangladesh Ltd. | [10 empty] | QF-LDC-07
|  |  | Report on Forecasted Generation & Demand of national grid on | [6 empty] | 2023-06-25 | Sunday
|  | Date (day): | 2023-06-25 |  | Sunday
| Probable Maximum |  | Generation : |  | (a) At Day Peak Hour : | 12163.6 | MW |  |  | (b) At Evening Peak Hour : |  | 14080 | MW
Sl. | [6 empty] | Present | Actual Generation |  | Forecasted Available Gen. on |  | Ev. Peak Gen.Shortage |  | Plants under |  | Probable
No. | Name of the Power Station |  | Fuel | Producer | Installed Capacity |  | Capacity | On | 2023-06-24 | 2023-06-25 | during | for Fuel | for plant. S/D | Shut down (date)/ |  | Start up
[8 empty] | Day Peak | Ev. Peak | Day Peak | Ev. Peak | Limitation | M/C Problem | Remarks |  | Date
[5 empty] | Unit No. X Capacity | MW | MW | MW | MW | MW | MW | MW | MW
1 | Ghorasal Repowered CCPP:Unit-3 (GT |  | Gas | PDB | 1*260 | 260 | 260 | 0 | 0 | 0 | 0 |  | 260 | Under maint.
2 | Ghorasal Repowered CCPP Unit-4 |  | Gas | PDB | 1*210 | 210 | 180 | 110 | 200 | 180 | 180
| Ghorasal TPP Unit-5 |  | Gas | PDB | 1*210 | 210 | 190 | 180 | 0 | 0 | 0 |  | 190 | Under maint.
3 | Ghorasal 365 MW CCPP Unit-7 |  | Gas | PDB | 1*243+1*122 | 365 | 365 | 0 | 0 | 0 | 0 |  | 365 | Air Compressor problem
| Ghorashal 78.5 MW PP(MAX) |  | Gas | QRPP | 2*40 | 0 | 0 | 0 | 0 | 0 | 0 |  |  | Contract Expired
4 | Ghorashal 108MW PP (Regent) |  | Gas | IPP | 34*3.35 | 108 | 108 | 0 | 67 | 60 | 70 | 38 |  | Gas shortage
5 | Haripur GTPP |  | Gas | SBU, PDB | 2*32 | 32 | 20 | 0 | 0 | 0 | 0 |  | 20 | Under maint.
6 | Haripur 412 MW CCPP |  | Gas | EGCB | 1*273+1*139 | 412 | 412 | 391 | 391 | 400 | 400 |  |  | Gas shortage
7 | Haripur 360MW CCPP(HPL) |  | Gas | IPP | 1*235+1*125 | 360 | 360 | 332 | 332 | 330 | 330 | 30 |  | Gas shortage
8 | Meghnaghat 450 MW CCPP(MPL) |  | Gas | IPP | 2*150+1*150 | 450 | 450 | 450 | 450 | 450 | 450
9 | Meghnaghat 100 MW(IEL) |  | HFO | NENP | 12*8.9 | 100 | 100 | 33 | 33 | 30 | 33 | 67 |  | Fuel shortage
10 | Meghnaghat CCPP(Summit) |  | Gas | IPP | 2*110+1*110 | 335 | 335 | 306 | 305 | 305 | 305 |  |  | FGMO
11 | Madanganj 102 PP(Summit) |  | HFO | NENP | 6*17 | 102 | 102 | 2 | 32 | 30 | 32 | 70 |  | Fuel shortage
12 | Madanganj-55 MW PP(Summit) |  | HFO | IPP | 3*17.08+1*11.3 | 55 | 55 | 0 | 25 | 15 | 25 | 30 |  | Fuel shortage
13 | Keraniganj 100 MW PP (Powerpac) |  | HFO | QRPP | 8*13.45 | 100 | 20 | 0 | 0 | 0 | 0
14 | Narshingdi 22 MW PP (Doreen) |  | Gas | SIPP, REB | 8*2.90 | 22 | 22 | 0 | 16 | 14 | 16 |  | 6 | Engine problem
15 | 210 MW Siddhirgonj TPP |  | Gas | PDB | 1*210 | 210 | 115 | 0 | 0 | 0 | 0 |  | 115 | Under maint.
16 | Siddhirgonj 2*120 MW GTPP |  | Gas | EGCB | 2*105 | 210 | 210 | 191 | 195 | 200 | 200
17 | Siddhirganj 100 PP(Dutch Bangla) |  | HFO | NENP | 12*8.9 | 100 | 100 | 41 | 50 | 40 | 40 | 60 |  | Fuel shortage
18 | Siddhirganj 335 MW CCPP |  | Gas | EGCB | 1*217+118 | 335 | 335 | 322 | 328 | 330 | 330
19 | Gagnagar 102 MW PP (Digital Power) |  | HFO | IPP | 12*8.924 | 102 | 102 | 42 | 75 | 74 | 75 | 27 |  | Fuel shortage
20 | Katpotti 52 MW PP (Sinha) |  | HFO | IPP | 7*7.9 | 51 | 0 | 0 | 0 | 0 | 0 | 51 |  | Fuel shortage
21 | Kamalaghat 54 MW PP(Banco Energy) |  | HFO | IPP | 3*18 | 54 | 54 | 0 | 35 | 0 | 35 | 19 |  | Fuel shortage
22 | Kodda 150 MW PP |  | HFO | BPDB-RPCL | 9*17.06 | 149 | 149 | 16 | 64 | 16 | 64 | 85 |  | Fuel shortage
23 | Manikganj 55 MW PP (Northern) |  | HFO | IPP | 3*19.3 | 55 | 55 | 35 | 55 | 35 | 55
24 | Nababganj 55 MW PP (Southern power ) |  | HFO | IPP | 3*19.3 | 55 | 55 | 35 | 35 | 35 | 55
25 | Bosila 108MW PP(CLC) |  | HFO | IPP | 12*8.775+1*3.5 | 108 | 0 | 0 | 0 | 0 | 0
26 | Summit Power,(Madhabdi+Ashulia) |  | Gas | SIPP,REB | 3*3.67+4*8.73 | 80 | 80 | 44 | 44 | 45 | 45 |  | 35 | Engine problem
27 | Maona 33 MW PP(Summit) |  | Gas | SIPP,REB | 4*8.73 | 33 | 33 | 33 | 33 | 33 | 33
28 | Rupganj 33 MW PP(Summit) |  | Gas | SIPP,REB | 4*8.73 | 33 | 33 | 15 | 24 | 24 | 24 |  | 9 | Engine problem
29 | Gazipur 52 MW PP |  | HFO | RPCL | 6*8.9 | 52 | 52 | 8 | 25 | 8 | 25 | 27 |  | Fuel shortage
30 | Tongi 80 MW GTPP |  | Gas | PDB | 1* 105 | 105 | 105 | 0 | 0 | 0 | 0 | 105 |  | Gas shortage
31 | Kodda 300 MW PP Unit-2 (Summit) |  | HFO | IPP | 18*17.076 | 300 | 300 | 47 | 153 | 48 | 150 | 150 |  | Fuel shortage
32 | Keranigonj 300 MW PP (APR) |  | HSD | IPP | 256*1.4 | 300 | 300 | 155 | 300 | 300 | 300
33 | Bramhangoan 100 MW PP (Aggreko) |  | HSD | IPP | 114*0.959 | 100 | 100 | 0 | 0 | 0 | 0 |  | 100 | Contract Expired
34 | Aurahati 100MW PP (Aggreko) |  | HSD | IPP | 0.85*23+0.95*91 | 100 | 100 | 75 | 33 | 20 | 20 | 80 |  | Fuel shortage
35 | Kodda 149 MW PP Unit-1 (Summit) |  | HFO | IPP | 8*18.45+8.97 | 149 | 149 | 17 | 133 | 17 | 133
36 | Gazipur 100 MW PP |  | HFO | RPCL | 6*17.5 | 105 | 105 | 17 | 105 | 34 | 105
37 | Meghnaghat 104 MW PP (OPCL) |  | HFO | IPP | 18.5*6 | 104 | 104 | 54 | 72 | 70 | 72 | 32 |  | Fuel shortage
38 | Manikgonj 162MW PP(MPGL) |  | HFO | IPP | 9*18 | 162 | 162 | 35 | 90 | 35 | 90 | 72 |  | Fuel shortage
39 | Spectra Solar Plant Ltd. |  | Solar | IPP | 35 | 35 | 35 | 33 | 0 | 30 | 0
40 | Kanchan Purbachal Power Generation Ltd. |  | HFO | IPP | 18.4*3 | 55 | 55 | 17 | 34 | 17 | 35 | 20 |  | Fuel shortage
| Dhaka area Total |  |  |  |  | 6263 | 5867 | 3036 | 3734 | 3225 | 3727 | 963 | 1100
41 | Chattogram TPP-1 |  | Gas | PDB | 1*210 | 210 | 180 | 110 | 107 | 110 | 110 | 70 |  | Gas shortage
| Chattogram TPP-2 |  | Gas | PDB | 1*210 | 210 | 180 | 0 | 0 | 0 | 0 |  | 180 | Under maint
42 | Raozan 25 MW PP |  | HFO | RPCL | 3*8.9 | 25 | 25 | 0 | 25 | 8 | 25
43 | Teknaf 20MW PP (Solartech) |  | Solar | IPP | 20 | 20 | 20 | 0 | 0 | 20 | 0
44 | Patenga 50MW PP (Baraka) |  | HFO | IPP | 8*6.98 | 50 | 50 | 6 | 50 | 19 | 50
45 | Karnaphuli Hydro PP Unit-1,2,3,4, 5 |  | Hydro | PDB | 2*40+3*50 | 230 | 230 | 65 | 65 | 60 | 65 | 170 |  | Low Water Level
46 | Sikalbaha 225MW CCPP |  | Gas/HSD | PDB | 1*150+1*75 | 225 | 225 | 223 | 224 | 225 | 225
47 | Sikalbaha Peaking GT |  | Gas/HSD | PDB | 1*150 | 150 | 150 | 0 | 0 | 0 | 0 |  | 150 | Under maint
48 | Sikalbaha 105 MW PP (Baraka Sikalbaha) |  | HFO | IPP | 6*17.5 | 105 | 105 | 17 | 51 | 17 | 51 | 54 |  | Fuel shortage
49 | Hathazari 100 MW peaking PP |  | HFO | PDB | 11*8.9 | 98 | 98 | 24 | 24 | 20 | 24 | 74 |  | Fuel shortage
50 | Dohazari -Kalaish 100 MW Peaking |  | HFO | PDB | 6*17 | 102 | 102 | 16 | 17 | 17 | 17 | 85 |  | Fuel shortage
51 | Juldah 100 MW Unit-1 (Acorn) |  | HFO | NENP | 8*13.45 | 100 | 100 | 23 | 23 | 23 | 23 | 77 |  | Fuel shortage
52 | Juldah 100 MW PP Unit-3 (Acorn) |  | HFO | IPP | 8*13.5 | 100 | 100 | 25 | 25 | 12 | 12 | 88 |  | Fuel shortage
53 | Barabkunda 22 MW PP (Regent) |  | Gas | SIPP, PDB | 8*2.90 | 22 | 22 | 10 | 12 | 12 | 12 | 10 |  | Gas shortage
* | Malancha, Ctg. EPZ (United) |  | Gas |  | 5*8.73+3*9.34 |  | 0 | 2 | 30 | 10 | 20
54 | Chattogram 108 MW PP (ECPV) |  | HFO | IPP | 16*7 | 108 | 108 | 0 | 0 | 0 | 0 | 108 |  | Fuel shortage
55 | Kaptai 7 MW Solar PP |  | Solar | PDB | 7.4 MW | 7 | 7 | 3 | 0 | 5 | 0
56 | Anwara 300 MW PP (United) |  | HFO | IPP | 17*17+24 | 300 | 300 | 88 | 280 | 88 | 280 |  | 20 | Engine problem
57 | Jodiac Power |  | HFO | IPP | 3*18.55+1*3.6 | 54 | 54 | 17 | 17 | 17 | 17 | 37 |  | Fuel shortage
58 | Karnaphuli Power Ltd. |  | HFO | IPP | 18.415*6+6.5 | 110 | 110 | 17 | 34 | 17 | 34 | 76 |  | Fuel shortage
59 | Juldah unit-2 (Acorn) |  | HFO | IPP | 8*13.6 | 100 | 100 | 12 | 12 | 12 | 12 | 88 |  | Fuel shortage
60 | Anlima Energy Ltd. |  | HFO | IPP | 6*21.2 | 116 | 116 | 17 | 51 | 34 | 51 | 65 |  | Fuel shortage
| Mirsharai 150 MW |  | Gas/HFO | BPDB-RPCL | 18.5*9 | 163 | 163 | 0 | 0 | 0 | 0 |  |  | On test.
| SS Power I |  | Coal | SS Power | 0 | 0 | 0 | 0 | 0 | 0 | 0 |  |  | On test.
| Cox's Bazar Wind |  | Wind | IPP | 66 | 0 | 0 | 18 | 3 | 18 | 10
| Chattogram area Total |  |  |  |  | 2605 | 2545 | 693 | 1050 | 744 | 1038 | 1002 | 350
61 | Ashuganj TPP Unit- 3 |  | Gas | APSCL | 1*150 | 0 | 0 | 0 | 0 | 0 | 0 |  |  | Contract Expired
| Ashuganj TPP Unit- 4 |  | Gas | APSCL | 1*150 | 0 | 0 | 0 | 0 | 0 | 0 |  |  | Contract Expired
| Ashuganj TPP Unit- 5 |  | Gas | APSCL | 1*150 | 0 | 0 | 0 | 0 | 0 | 0 |  |  | Contract Expired
62 | Ashuganj 225 MW CCPP |  | Gas | APSCL | 1*142+1*75 | 221 | 221 | 208 | 206 | 200 | 210
63 | Ashuganj 450 MW CCPP(North) |  | Gas | APSCL | 1*360 | 360 | 360 | 275 | 305 | 300 | 330 |  |  | FGMO
64 | Ashuganj 450 MW CCPP(South) |  | Gas | APSCL | 1*360 | 360 | 360 | 270 | 300 | 300 | 300 | 60 |  | Gas shortage
65 | Ashuganj 420 MW CCPP(East) |  | Gas | APSCL | 284*1+116*1 | 400 | 400 | 350 | 270 | 270 | 270 | 130 |  | Gas shortage
66 | Ashuganj 50 MW PP |  | Gas | APSCL | 14*3.968 | 53 | 45 | 20 | 45 | 20 | 45
67 | Ashuganj 55 MW PP (Precision) |  | Gas | QRPP | 15*4 | 55 | 0 | 0 | 0 | 0 | 0 |  |  | Contract Expired
68 | Ashuganj 195MW PP (APSCL-United) |  | Gas | IPP | 20*9.73+1*16 | 195 | 195 | 0 | 0 | 0 | 0 | 195 |  | Gas shortage
69 | Ashuganj 51 MW PP (Midland) |  | Gas | IPP | 6*9.34 | 51 | 51 | 51 | 51 | 51 | 51
70 | Ashuganj 150MW PP (Midland) |  | HFO | IPP | 23*7.015 | 150 | 150 | 6 | 138 | 5 | 150
71 | Titas 50 MW Peaking PP |  | HFO | PDB | 6*8.92 | 52 | 52 | 14 | 28 | 30 | 35 |  | 17 | Engine problem
72 | Chandpur 150 MW CCPP |  | Gas | PDB | 1*106+1*57 | 163 | 163 | 0 | 0 | 0 | 0 |  | 163 | Under Maint.
73 | Chandpur 200MW (Desh energy) |  | HFO | IPP | 12*18.4 | 200 | 200 | 52 | 103 | 50 | 100 | 100 |  | Fuel shortage
74 | Feni 22MW PP (Doreen) |  | Gas | SIPP, PDB | 8*2.90 | 22 | 22 | 17 | 20 | 20 | 20
75 | Feni 11 MW PP (Doreen) |  | Gas | SIPP, REB | 4*2.90 | 11 | 11 | 10 | 10 | 11 | 11
** | Impoprt (Tripura) |  |  | Imported power | 0 | 160 | 160 | 150 | 140 | 129 | 152
76 | Jangalia 33MW PP (Summit) |  | Gas | SIPP, PDB | 4*8.73 | 33 | 33 | 32 | 32 | 25 | 32
77 | Jangalia 52 MW PP (Lakdanavi) |  | HFO | IPP | 6*8.92 | 52 | 52 | 0 | 25 | 0 | 8 | 44 |  | Fuel shortage
78 | Cumilla 25 MW PP (Summit) |  | Gas | SIPP, REB | 3*3.67+2*6.97 | 25 | 25 | 12 | 12 | 12 | 12 |  | 13 | Engine problem
79 | Daudkandi 200 MW PP (B.Trac) |  | HSD | IPP | 154*1.4 | 200 | 200 | 0 | 0 | 0 | 0 |  |  | Contract Expired
80 | Feni Lanka Power |  | HFO | IPP | 7*18.415+1*9.78 | 114 | 114 | 96 | 95 | 95 | 95 |  | 19 | Engine problem
81 | Chowmuhani 113 MW |  | HFO | IPP | 12*9.78+2*3.1 | 113 | 113 | 9 | 86 | 9 | 86 | 18 |  | Fuel shortage
82 | Bhairob 54.5 MW |  | HFO | IPP | 3*18.2 | 54 | 54 | 17 | 31 | 35 | 35 |  | 19 | Engine problem
83 | Chandpur 115(Doreen) |  | HFO | IPP | 4*18.5+2*22.5 | 115 | 115 | 59 | 115 | 36 | 115
| Cumilla Area Total |  |  |  |  | 3159 | 3096 | 1648 | 2012 | 1598 | 2057 | 547 | 231
84 | RPCL 210MW CCPP |  | Gas | IPP | 4*35+1*70 | 210 | 202 | 28 | 44 | 30 | 50 | 152 |  | Gas shortage
85 | Tangail 22 MW PP (Doreen) |  | Gas | SIPP, PDB | 8*2.90 | 22 | 22 | 19 | 18 | 18 | 18 | 4 |  | Gas shortage
86 | Jamalpur 95 MW PP(Powerpac) |  | HFO | IPP | 12*8.924 | 95 | 0 | 0 | 0 | 0 | 0
87 | Sarishabari 3 MW Solar Plant |  | Solar | IPP | 1*3 | 3 | 3 | 2 | 0 | 1.6 | 0
88 | Mymensingh 200 MW PP (United) |  | HFO | IPP | 9.78*21 | 200 | 200 | 68 | 88 | 68 | 86 | 114 |  | Fuel shortage
89 | Jamalpur 115 MW PP (United) |  | HFO | IPP | 9.78*12 | 115 | 115 | 19 | 85 | 19 | 85 | 30 |  | Fuel shortage
90 | Sutiakhali 50 MW Solar PP |  | Solar | IPP | 50 | 50 | 50 | 50 | 0 | 50 | 0
91 | Tangail Palli Power Gen 22 MW |  | HFO | IPP | 4*6.7 | 22 | 22 | 12 | 12 | 12 | 12 | 10 |  | Fuel shortage
| Mymensingh Area Total |  |  |  |  | 717 | 614 | 198 | 247 | 198.6 | 251 | 156 | 0
92 | Fenchugonj CCPP Phase-1 |  | Gas | PDB | 2*32+1*33 | 97 | 70 | 43 | 43 | 43 | 43 |  | 27 | Machine problem.
93 | Fenchugonj CCPP Phase-2 |  | Gas | PDB | 2*35+1*35 | 104 | 90 | 41 | 41 | 42 | 42 |  | 48 | Machine problem
94 | Kushiara 163 MW CCPP (KP) |  | Gas | IPP | 1*109+1*54 | 163 | 163 | 112 | 112 | 112 | 112 |  | 51 | ST under maint.
95 | Shajibazar 330 MW CCPP |  | Gas | PDB | 3*110 | 330 | 330 | 0 | 0 | 0 | 0 |  | 330 | Under maint.
96 | Fenchugonj 51 MW PP (Barakatullah) |  | Gas | RPP | 19*2.90 | 51 | 51 | 47 | 50 | 50 | 50
97 | Fenchuganj 44MW (Energyprima) |  | Gas | NENP | 12*3.3+5*2 | 50 | 50 | 46 | 50 | 50 | 50
98 | Hobiganj 11MW PP Cofidence-E |  | Gas | SIPP, REB | 4*2.90 | 11 | 11 | 5 | 8 | 11 | 11
99 | Shahjibazar GTPP Unit- 8 & 9 |  | Gas | PDB | 2*35 | 70 | 66 | 60 | 60 | 60 | 60
100 | Shahjibazar 86MW PP (Shahjibazar) |  | Gas | RPP | 32*2.90 | 86 | 86 | 84 | 86 | 81 | 86
101 | Shahjibazar 100 MW GTPP |  | Gas | PDB | 1*100 | 100 | 100 | 0 | 0 | 0 | 0 |  | 100 | Under maint.
102 | Sylhet 225 MW CCPP |  | Gas | PDB | 1*142+1*89 | 231 | 231 | 20 | 109 | 180 | 200 |  | 31 | Machine problem
103 | Sylhet 20 MW GTPP |  | Gas | PDB | 1*20 | 20 | 20 | 0 | 0 | 0 | 0
104 | Sylhet 50MW PP (EPL) |  | Gas | NENP | 27*2 | 0 | 0 | 0 | 0 | 0 | 0 |  |  | Contract Expired
105 | Shahjahanulla 25 MW PP |  | Gas | SIPP, REB | 3*9.34 | 25 | 25 | 0 | 16 | 16 | 16 | 9 |  | Gas shortage
106 | Bibiana-II 341 MW CCPP (Summit) |  | Gas | IPP | 1*222+1*119 | 341 | 341 | 300 | 315 | 300 | 320 |  |  | FGMO
107 | Bibiyana-III 400 MW CCPP |  | Gas | PDB | 285*1+134*1 | 400 | 400 | 391 | 404 | 350 | 400
108 | Sylhet 10MW PP (Desh) |  | Gas | RPP | 6*1.95 | 10 | 10 | 10 | 10 | 10 | 10
109 | Bibiyana South 400 MW |  | Gas | PDB | 400 MW | 383 | 383 | 350 | 380 | 400 | 400
| Sylhet Area Total |  |  |  |  | 2472 | 2427 | 1509 | 1684 | 1705 | 1800 | 9 | 587
110 | Bheramara GTPP Unit-3 |  | HSD | PDB | 1*20 | 20 | 16 | 0 | 0 | 0 | 0 | 16 |  | Fuel conservation
** | Bheramara (HVDC ) |  | 0 | Imported power | 2*500 | 1000 | 1000 | 912 | 807 | 929 | 929
111 | Khulna 115 PP MW (KPCL-2) |  | HFO | NENP | 7*17 | 115 | 115 | 32 | 88 | 49 | 88 |  | 17 | Engine problem
112 | Faridpur 50 MW Peaking PP |  | HFO | PDB | 8*6.89 | 54 | 54 | 9 | 26 | 20 | 26 |  | 28 | Engine problem
113 | Khulna 225 MW CCPP |  | HSD | NWPGCL | 1*150+1*75 | 230 | 230 | 168 | 206 | 200 | 210 |  | 20 | Engine problem
114 | Gopalganj 100 MW Peaking PP |  | HFO | PDB | 16*6.98 | 109 | 109 | 30 | 75 | 36 | 75 |  | 34 | Engine problem
115 | Bheramara 410 MW CCPP |  | Gas | NWPGCL | 1*278+1*132 | 410 | 410 | 195 | 165 | 160 | 170 | 240 |  | Gas shortage
116 | Noapara 40 MW PP (Khanjahan Ali) |  | HFO | NENP | 5*8.5 | 40 | 40 | 0 | 24 | 16 | 24 | 16 |  | Fuel shortage
117 | Noapara 100 MW PP (Bangla Trac) |  | HSD | IPP | 70*1.4 | 0 | 0 | 0 | 0 | 0 | 0
118 | Rupsha 105 MW PP (Orion rupsha) |  | HFO | IPP | 6*18.445 | 105 | 105 | 53 | 54 | 54 | 54 | 51 |  | Fuel shortage
119 | Madhumati 100 MW PP |  | HFO | NWPGCL | 6*18 | 105 | 105 | 15 | 50 | 15 | 50 | 55 |  | Fuel shortage
120 | Mongla Orion 100 MW Solar PP |  | Solar | IPP | 100 | 100 | 100 | 65 | 0 | 100 | 0
| Khulna 330 MW CCPP (OIL) |  | Gas/HSD | BPDB | 1*220+1*110 | 0 | 0 | 350 | 200 | 150 | 200 |  |  | On test.
| Rampal 1320 MW (BIFPCL) |  | Coal | NTPC&BPDB | 660*2 | 617 | 617 | 305 | 310 | 300 | 310 | 307 |  | Coal Shortage.
| Kulna 225 MW CCPP (GAS) |  | Gas | NWPGCL | 0 | 0 | 0 | 0 | 0 | 0 | 0 |  |  | On test.
| Khulna Area Total |  |  |  |  | 2905 | 2901 | 2134 | 2005 | 2029 | 2136 | 685 | 99
121 | Barisal 110 MW PP (Summit ) |  | HFO | IPP | 7*17.076 | 110 | 110 | 32 | 48 | 16 | 48 | 46 |  | Fuel shortage
122 | Bhola 33 MW PP (Venture) |  | Gas | NENP | 1*34.50 | 40 | 40 | 15 | 14 | 25 | 29 |  | 11 | Engine problem
123 | Bhola 225 MW CCPP |  | Gas | PDB | 2*63+1*68 | 194 | 194 | 130 | 130 | 130 | 130 |  | 64 | Machine problem
| Bhola 95 MW PP (Aggreko) |  | Gas | QRPP | 96*1.10 | 0 | 0 | 0 | 0 | 0 | 0 |  |  | Contract Expired |  | From 18-3-2022
124 | Payra 1320 MW |  | Coal | BCPCL | 2*622 | 1244 | 1244 | 0 | 0 | 0 | 0 | 1244 |  | Coal Shortage.
125 | Bhola Nutan Biddut BD LTD |  | Gas | IPP | 220 | 220 | 220 | 110 | 110 | 110 | 110 |  | 110 | ST Under maintenance
126 | United Payra Power Ltd. |  | HFO | IPP | 8*18.5+1*9.5 | 150 | 150 | 17 | 150 | 17 | 150
127 | Barisal 307 MW |  | Coal | BCPCL | 307*1 | 307 | 307 | 180 | 300 | 150 | 150 | 157
| Barisal Area Total |  |  |  |  | 2265 | 2265 | 484 | 752 | 448 | 617 | 1447 | 185
128 | Baghabari 71 MW GTPP |  | Gas | PDB | 1*71 | 71 | 71 | 0 | 0 | 0 | 0 | 71 |  | Gas shortage
| Baghabari 100 MW GTPP |  | Gas | PDB | 1*100 | 100 | 100 | 0 | 0 | 0 | 0 | 100 |  | Gas shortage
129 | Baghabari 50 MW Peaking PP |  | HFO | PDB | 6*8.9 | 52 | 52 | 0 | 35 | 35 | 35 |  | 17 | Engine problem
130 | Bera 70 MW Peaking PP |  | HFO | PDB | 9*8.29 | 71 | 71 | 14 | 28 | 30 | 30 |  | 41 | Engine problem
131 | Amnura 50 MW PP(Sinha) |  | HFO | QRPP | 7*7.79 | 50 | 28 | 0 | 0 | 0 | 0 | 28 |  | Fuel shortage
132 | Katakhali 50 MW PP (Northern) |  | HFO | QRPP | 6*8.9 | 50 | 50 | 0 | 8 | 0 | 0 | 50 |  | Fuel shortage
133 | Katakhali 50 MW Peaking PP |  | HFO | PDB | 6*8.7 | 50 | 50 | 0 | 0 | 0 | 36 |  | 14 | Engine problem
134 | Sirajgonj 225MW CCPP Unit-1 |  | Gas/HSD | NWPGCL | 1*150+1*75 | 210 | 210 | 155 | 166 | 160 | 170 | 30 |  | Gas shortage
135 | Sirajgonj 225MW CCPP Unit-2 |  | Gas/HSD | NWPGCL | 1*150+1*75 | 220 | 220 | 0 | 0 | 0 | 0 | 220 |  | Gas shortage
136 | Sirajgonj 225MW CCPP Unit-3 |  | Gas/HSD | NWPGCL | 1*141 | 220 | 220 | 160 | 150 | 150 | 150 | 70 |  | Gas shortage
137 | Sirajgonj 400 MW CCPP Unit-4 |  | Gas/HSD | SNWPGCL | 1*282+1*132 | 414 | 414 | 414 | 414 | 414 | 414
138 | Santahar 50 MW Peaking PP |  | HFO | PDB | 6*8.7 | 50 | 50 | 0 | 35 | 35 | 35 |  | 15 | Engine problem
139 | Bogra 22 MW PP (GBB) |  | Gas | RPP | 6*4 | 22 | 22 | 0 | 0 | 0 | 0 |  |  | Contract Expired
| Bogura 20 MW PP (Energyprima) |  | Gas | NENP | 5*3.3+5*2 | 0 | 0 | 0 | 0 | 0 | 0 |  |  | Contract Expired
140 | Ullapara 11 MW PP (Summit) |  | Gas | SIPP, REB | 4*2.90 | 11 | 11 | 0 | 8 | 8 | 8 |  | 3 | Engine problem
141 | Natore 52 MW PP (Rajlanka) |  | HFO | IPP | 6*8.92 | 52 | 52 | 0 | 0 | 0 | 0 | 52 |  | Fuel shortage
142 | Chapainawabganj 100 MW Peaking PP |  | HFO | PDB | 12*8.924 | 104 | 104 | 0 | 92 | 40 | 92 |  | 12 | Engine problem
143 | Baghabari 200 MW PP (Paramount) |  | HSD | IPP | 135*1.6 | 200 | 200 | 0 | 208 | 0 | 200
144 | Bagura 113 MW PP (Confidence)-2 |  | HFO | IPP | 6*18.55+7.2 | 113 | 113 | 35 | 50 | 35 | 50 | 63 |  | Fuel shortage
145 | Confidence Power Bogura Unit-1 113 MW |  | HFO | IPP | 6*18.55 | 113 | 113 | 35 | 55 | 35 | 55 | 58 |  | Fuel shortage
146 | Sirajgonj 6.55 MW Solar |  | Solar | NWPGCL | 1*6 | 6 | 6 | 5 | 0 | 6 | 0
| Adani Power Jharkhanda Ltd |  | Coal | Import | 748*1 | 748 | 748 | 756 | 756 | 760 | 760
| Rajshahi Area Total |  |  |  |  | 2927 | 2905 | 1574 | 2005 | 1708 | 2035 | 742 | 102
147 | Barapukuria TPP Unit-1 |  | Coal | PDB | 1*125 | 125 | 85 | 71 | 68 | 70 | 70 | 15
| Barapukuria TPP Unit-2 |  | Coal | PDB | 1*125 | 125 | 85 | 0 | 0 | 0 | 0 |  | 85 | Under maint
148 | Barapukuria 275 MW TPP Unit-3 |  | Coal | PDB | 1*275 | 274 | 274 | 200 | 200 | 200 | 200
149 | Rangpur 20 MW GTPP |  | HSD | PDB | 1*20 | 20 | 20 | 0 | 0 | 0 | 0 | 20
150 | Saidpur 20 MW GTPP |  | HSD | PDB | 1*20 | 20 | 20 | 0 | 0 | 0 | 0 | 20
151 | Rangpur 113 MW PP (Confidence) |  | HFO | IPP | 9*6.984+7*7.015+3.15*2 | 113 | 113 | 34 | 34 | 35 | 34 | 79 |  | Fuel shortage
152 | Sympa Solar Power 8MW |  | Solar | IPP | 8 MW | 8 | 8 | 7 | 0 | 8 | 0
153 | Energypac Power Venture Thakurgaon Ltd. |  | HFO | IPP | 115 | 115 | 115 | 35 | 115 | 35 | 115
154 | Intraco Solar 30 MW |  | Solar | IPP | 1*30 | 30 | 30 | 33 | 0 | 30 | 0
| Teesta Solar Limited |  | Solar | BPCL | 16*12.5 | 0 | 0 | 202 | 0 | 130 | 0
| Rangpur Area Total |  |  |  |  | 830 | 750 | 582 | 417 | 508 | 419 | 134 | 85
| Total |  |  |  |  | 24143 | 23370 | 11858 | 13906 | 12163.6 | 14080 | 5685 | 2739
A. |  | 2023-06-24 | (Yesterday) |  |  |  |  | Saturday
1 | Highest Generation : |  |  | 13906 | MW at | 21:00 | hrs | 11 Evening Peak Hour : | [5 empty] | 21:00 | hrs.
2 | Minimum Generation : |  |  | 10714 | MW at | 9:00 | hrs | 12 Max. Demand (Generation end) at evening peak hour : | [5 empty] | 14500 | MW
3 | Day peak Generation : |  |  | 11858 | MW at | 12:00 | hrs | 13 Max. Demand (Substation end) at evening peak hour : | [5 empty] | 13787.99 | MW
4 | Evening peak Generation : |  |  | 13906 | MW at | 21:00 | hrs | 14 Load Shed (Substation end) at evening peak hour : | [5 empty] | 567 | MW
5 | Total Energy Generation : |  | 286.5082 | MKWHr | By Solar | 2.7488 | MKWHr
| By Gas : | 164.949 | MKWHr |  | By Oil: | 54.8195 | MKWHr | 15. Area wise Demand (S/S end), Supply (S/S end) & | [5 empty] | 16. Hourly Load Shed during
| By Coal : | 37.2841 | MKWHr |  | By Hydro: | 1.5139 | MKWHr | Load Shed (S/S end) at Evening peak hour in MW : | [5 empty] | Evening Peak hours :
[5 empty] | By Wind: | 0.16315 | MKWHr | Area | Demand | Supply |  | Loadshed |  | Time |  | Loadshed
6 | Generation Shortfall : |  | For Fuel Limitation = |  |  | 5685 | MW | Dhaka | 5065.09 | 5004.09 |  | 61 |  | 18:00 |  | 713.385
|  |  | For Plants S/D or M/C prob = |  |  | 2739 | MW | Chittagong | 1254.7 | 1254.7 |  | 0 |  | 19:00 |  | 208.19
|  |  | Total = |  |  | 8424 | MW | Khulna | 1656.8 | 1560.8 |  | 96 |  | 19:30 |  | 423.065
7 | Total Gas Supplied : |  |  | 1234.9 | MMCFD |  |  | Rajshahi | 1406 | 1354 |  | 52 |  | 20:00 |  | 560.585
8 | Fuel Cost : | i) Gas : | Taka | 181722014.608 | ii) Oil : | Taka | 675550626.9 | Comilla | 1315 | 1219 |  | 96 |  | 21:00 |  | 567.27
|  | iii) Coal : | Taka | 34813200.42 | Total | Taka | 892085841.928 | Mymensingh | 1144 | 1000 |  | 144 |  | 22:00 |  | 529.07
9 | Power flow through E-W Interconnectors : |  |  |  | i) Energy | 0 | MKWHr. | Sylhet | 555 | 555 |  | 0 |  | 23:00 |  | 1351.325
| ii) During Peak Demand : |  |  | 806 | MW (E to W) at | 21:00 | hrs | Barisal | 412.4 | 377.4 |  | 35 |  | 24:00 |  | 1667
| iii) Maximum : |  |  | 710 | MW at | 19:30 | hrs | Rangpur | 979 | 896 |  | 83
10 | Maximum Temperature in Dhaka was |  |  |  | 34.1° C |  |  | Total | 13787.99 | 13220.99 |  | 567
B. |  | 2023-06-25 | (Today) |  |  |  | Sunday |  |  | Probable max. temperature in Dhaka |  |  | 34.1° C
Forecast
1 | Maximum Demand* Evening (Generation end) |  |  |  | 14800 | MW |  | 6 Total Load Shed forecast (Substation end) : |  |  |  |  | 680 | MW
2 | Maximum Generation (Generation end) |  |  |  | 14080 | MW |  | 7 Area wise Load Shed forecast (Substation end) :
3 | Maximum Demand* Day (Generation end) |  |  |  | 13100 | MW
4 | Reserve(Generation end) |  |  |  | - | MW |  | Dhaka | Chittagong | Khulna | Rajshahi | Comilla | Mymensingh | Sylhet | Barisal | Rangpur
5 | Total Energy Generation |  |  |  | 304.9274 | MKWHr |  | MW | MW | MW | MW | MW | MW | MW | MW | MW
6 | Actual Minimum Generation up to 8:00 hrs. |  |  |  | 10908 | MW at | 8:00 | 0 | 100 | 120 | 120 | 120 | 115 | 40 | 0 | 65
* Import Through HVDC C/B Interconnector : |  |  |  |  | i) Energy | 21.2655 | MKWHr. | ii) HVDC Flow at Peak Time |  | 807 | MW at | 21:00 | hrs.
* Import Through Comilla C/B Interconnector : |  |  |  |  | i) Energy | 3.7642 | MKWHr. | iii) Maximum HVDC Flow : |  | 913 | MW at | 6:00 | hrs.
*Cost for HVDC, Tripura & Solar energy is not usually included in the total fuel cost.
Water Level of Kaptai Lake at 06:00 hr (ft): |  |  |  |  | (a) Yesterday : | 75.31 |  | (b) Today: | 75.32 |  | (c) Rule Curve: |  | 82.3
.

## YesterdayGen
2023-06-24 | [21 empty] | BR
Plant Name | Ghorasal TPP (Unit-1&2) | Ghorasal Repowered CCPP:Unit-3 (GT | Ghorasal Repowered CCPP Unit-4 | Ghorasal TPP Unit-5 | Ghorasal 365 MW CCPP Unit-7 | Ghorashal 108MW PP (Regent) | Ghorashal 78.5 MW PP(MAX) | Haripur 412 MW CCPP | Haripur 360MW CCPP(HPL) | Plant Removed | Haripur GTPP | Meghnaghat 450 MW CCPP(MPL) | Meghnaghat CCPP(Summit) | Meghnaghat 100 MW(IEL) | Madanganj 102 PP(Summit) | Madanganj-55 MW PP(Summit) | Siddhirganj 335 MW CCPP | 210 MW Siddhirgonj TPP | Siddhirgonj 2*120 MW GTPP | Siddhirganj 100 PP(Dutch Bangla) | Gagnagar 102 MW PP (Digital Power) | Kodda 150 MW PP | Keraniganj 100 MW PP (Powerpac) | Bosila 108MW PP(CLC) | Pagla (DPA ) | Katpotti 52 MW PP (Sinha) | Kamalaghat 54 MW PP(Banco Energy) | Manikganj 55 MW PP (Northern) | Nababganj 55 MW PP (Southern power ) | Narshingdi 22 MW PP (Doreen) | Summit Ashulia | Summit Madhabdi | Maona 33 MW PP(Summit) | Rupganj 33 MW PP(Summit) | Gazipur 52 MW PP | Tongi 80 MW GTPP | Karnaphuli Hydro PP Unit-1, 2 & 3 | Karnaphuli Hydro PP Unit-4 & 5 | Chattogram TPP-1 | Chattogram TPP-2 | Raozan 25 MW PP | Sikalbaha 225MW CCPP (Gas) | Sikalbaha 225MW CCPP(Oil) | Sikalbaha 150MW GTPP | Sikalbaha 150MW GTPP(Oil) | Plant Removed | Tangail Palli Power Gen 22 MW | Hathazari 100 MW peaking PP | Dohazari -Kalaish 100 MW Peaking | Juldah 100 MW Unit-1 (Acorn) | Chattogram 108 MW PP (ECPV) | Patenga 50MW PP (Baraka) | Barabkunda 22 MW PP (Regent) | Malancha, Ctg. EPZ (United) | Ashuganj TPP Unit- 3 | Ashuganj TPP Unit- 4 | Ashuganj TPP Unit- 5 | Ashuganj 450 MW CCPP(North) | Ashuganj 450 MW CCPP(South) | Ashuganj 225 MW CCPP | Ashuganj 195MW PP (APSCL-United) | Chandpur 150 MW CCPP | Ashuganj 50 MW PP | Ashuganj 55 MW PP (Precision) | Ashuganj 53MW PP (United) | Ashuganj 51 MW PP (Midland) | B.Baria (Aggreko) 85MW | Titas 50 MW Peaking PP | Jangalia 52 MW PP (Lakdanavi) | Feni 22MW PP (Doreen) | Feni 11 MW PP (Doreen) | Jangalia 33MW PP (Summit) | Cumilla 25 MW PP (Summit) | Impoprt (Tripura) | RPCL 210MW CCPP | Jamalpur 95 MW PP(Powerpac) | Tangail 22 MW PP (Doreen) | Sarishabari 3 MW Solar Plant | Fenchugonj CCPP Phase-1 | Fenchugonj CCPP Phase-2 | Fenchugonj 51 MW PP (Barakatullah) | Fenchuganj 44MW (Energyprima) | Kushiara 163 MW CCPP (KP) | Shajibazar 330 MW CCPP | Shahjibazar GTPP Unit- 8 & 9 | Shahjibazar 86MW PP (Shahjibazar) | Shahjibazar 50MW PP (EPL) | Sylhet 225 MW CCPP | Sylhet 20 MW GTPP | Sylhet 50MW PP (EPL) | Sylhet 10MW PP (Desh) | Bibiana-II 341 MW CCPP (Summit) | Shahjahanulla 25 MW PP | Hobiganj 11MW PP Cofidence-E | Daudkandi 200 MW PP (B.Trac) | Kodda 300 MW PP Unit-2 (Summit) | Keranigonj 300 MW PP (APR) | Bramhangoan 100 MW PP (Aggreko) | Mymensingh 200 MW PP (United) | Aurahati 100MW PP (Aggreko) | Kodda 149 MW PP Unit-1 (Summit) | Teknaf 20MW PP (Solartech) | Juldah 100 MW PP Unit-3 (Acorn) | Chandpur 200MW (Desh energy) | Ashuganj 150MW PP (Midland) | Bibiyana-III 400 MW CCPP | Jamalpur 115 MW PP (United) | Gazipur 100 MW PP | Sikalbaha 105 MW PP (Baraka Sikalbaha) | Kaptai 7 MW Solar PP | Anwara 300 MW PP (United) | Jodiac Power | Karnaphuli Power Ltd. | Feni Lanka Power | Chowmuhani 113 MW | Juldah unit-2 (Acorn) | Bibiyana South 400 MW | Meghnaghat 104 MW PP (OPCL) | Sutiakhali 50 MW Solar PP | Manikgonj 162MW PP(MPGL) | Anlima Energy Ltd. | Shahjibazar 100 MW GTPP | Bhairob 54.5 MW | Spectra Solar Plant Ltd. | Chandpur 115(Doreen) | Kanchan Purbachal Power Generation Ltd. | Ashuganj 420 MW CCPP(East) | Mirsharai 150 MW (Oil) | Mirsharai 150 MW (Gas) | SS Power I | Cox's Bazar Wind | EasternBlank | Bheramara (HVDC ) | Bheramara GTPP Unit-3 | Bheramara 410 MW CCPP | Khulna 115 MW PP (KPCL-1 & 3) | Khulna 115 PP MW (KPCL-2) | Khulna 225 MW CCPP | Khulna 60MW | Khulna (Aggreeco) 55MW | Faridpur 50 MW Peaking PP | Gopalganj 100 MW Peaking PP | Noapara 40 MW PP (Khanjahan Ali) | Bhola 225 MW CCPP | Bhola 33 MW PP (Venture) | Barisal 110 MW PP (Summit ) | Barisal GT PP Unit-1& 2 | Baghabari 100 MW GTPP | Baghabari 71 MW GTPP | Baghabari 50 MW Peaking PP | Bera 70 MW Peaking PP | Chapainawabganj 100 MW Peaking PP | Amnura 50 MW PP(Sinha) | Katakhali 50 MW PP (Northern) | Katakhali 50 MW Peaking PP | Natore 52 MW PP (Rajlanka) | Santahar 50 MW Peaking PP | Bogra 22 MW PP (GBB) | Bogura 20 MW PP (Energyprima) | Ullapara 11 MW PP (Summit) | Barapukuria TPP Unit-1 | Barapukuria TPP Unit-2 | Barapukuria 275 MW TPP Unit-3 | Rangpur 20 MW GTPP | Saidpur 20 MW GTPP | Sirajgonj 225MW CCPP Unit-1 (Gas) | Sirajgonj 225MW CCPP Unit-1(Oil) | Sirajgonj 225 MW CCPP Unit-2 (Gas) | Sirajgonj 225 MW CCPP Unit-2 (Oil) | Bhola 95 MW PP (Aggreko) | Noapara 100 MW PP (Bangla Trac) | Sirajgonj 225MW CCPP Unit-3 (Gas) | Sirajgonj 225MW CCPP Unit-3 (Oil) | Sirajgonj 400 MW CCPP Unit-4 | Rupsha 105 MW PP (Orion rupsha) | Baghabari 200 MW PP (Paramount) | Bagura 113 MW PP (Confidence)-2 | Madhumati 100 MW PP | Rangpur 113 MW PP (Confidence) | Sirajgonj 400MW CCPP Unit-4 (Oil) | Sympa Solar Power 8MW | Confidence Power Bogura Unit-1 113 MW | Payra 1320 MW | Bhola Nutan Biddut BD LTD (GAS) | Bhola Nutan Biddut BD LTD (OIL) | United Payra Power Ltd. | Sirajgonj 6.55 MW Solar | Mongla Orion 100 MW Solar PP | Energypac Power Venture Thakurgaon Ltd. | Khulna 330 MW CCPP (OIL) | Khulna 330 MW CCPP (GAS) | Rampal 1320 MW (BIFPCL) | Intraco Solar 30 MW | Barisal 307 MW | Adani Power Jharkhanda Ltd | Teesta Solar Limited | Kulna 225 MW CCPP (GAS) | WesternBlank | Eastern Grid Total | Western Grid Total | Total (MW) | Gas (Public) | HVDC | Gas (Private) | HSD (Private) | HFO (Private) | Coal | Hydro | HSD (Public) | HFO (Public) | Tripura | Solar | Wind | Shortage | Water Level
1:00 | 0 | 0 | 160 | 100 | 0 | 32 | 0 | 405 | 334 |  | 0 | 450 | 313 | 33 | 17 | 0 | 330 | 0 | 197 | 33 | 25 | 16 | 0 | 0 | 0 | 0 | 0 | 0 | 0 | 14 | 20 | 26 | 33 | 24 | 8 | 0 | 60 | 0 | 112 | 0 | 8 | 223 | 0 | 0 | 0 |  | 12 | 24 | 17 | 23 | 0 | 6 | 12 | 42 | 0 | 0 | 0 | 330 | 310 | 177 | 0 | 0 | 20 | 0 | 0 | 51 | 0 | 0 | 42 | 20 | 10 | 32 | 12 | 170 | 94 | 0 | 19 | 0 | 43 | 41 | 47 | 50 | 112 | 0 | 60 | 86 | 0 | 136 | 0 | 0 | 10 | 295 | 16 | 5 | 0 | 72 | 0 | 0 | 68 | 0 | 17 | 0 | 25 | 30 | 6 | 378 | 19 | 17 | 17 | 0 | 88 | 17 | 17 | 17 | 9 | 12 | 370 | 65 | 0 | 17 | 17 | 0 | 35 | 0 | 53 | 17 | 300 | 0 | 0 | 0 | 8 |  | 816 | 0 | 255 | 0 | 32 | 222 | 0 | 0 | 14 | 52 | 0 | 130 | 26 | 16 | 0 | 0 | 0 | 0 | 28 | 0 | 0 | 0 | 22 | 0 | 0 | 0 | 0 | 8 | 68 | 0 | 200 | 0 | 0 | 205 | 0 | 0 | 0 | 0 | 0 | 171 | 0 | 417 | 53 | 0 | 35 | 15 | 34 | 0 | 0 | 35 | 0 | 110 | 0 | 17 | 0 | 0 | 0 | 315 | 0 | 296 | 0 | 150 | 759 | 0 | 0 |  | 6988 | 4501 | 11489 | 4798 | 816 | 2375 | 0 | 1079 | 1473 | 60 | 537 | 173 | 170 | 0 | 8 | 1634.005 | 75.3
2:00 | 0 | 0 | 160 | 100 | 0 | 32 | 0 | 406 | 335 |  | 0 | 450 | 313 | 33 | 17 | 0 | 330 | 0 | 195 | 33 | 25 | 16 | 0 | 0 | 0 | 0 | 0 | 0 | 0 | 14 | 20 | 26 | 33 | 24 | 8 | 0 | 60 | 0 | 110 | 0 | 8 | 223 | 0 | 0 | 0 |  | 12 | 24 | 17 | 23 | 0 | 6 | 12 | 42 | 0 | 0 | 0 | 325 | 310 | 168 | 0 | 0 | 20 | 0 | 0 | 51 | 0 | 0 | 42 | 20 | 10 | 32 | 12 | 160 | 82 | 0 | 19 | 0 | 43 | 41 | 47 | 49 | 112 | 0 | 60 | 86 | 0 | 135 | 0 | 0 | 10 | 315 | 16 | 5 | 0 | 47 | 0 | 0 | 68 | 0 | 17 | 0 | 25 | 17 | 6 | 378 | 19 | 17 | 17 | 0 | 88 | 17 | 17 | 17 | 9 | 12 | 356 | 54 | 0 | 17 | 17 | 0 | 35 | 0 | 18 | 17 | 300 | 0 | 0 | 0 | 7 |  | 863 | 0 | 250 | 0 | 32 | 223 | 0 | 0 | 10 | 44 | 0 | 130 | 26 | 16 | 0 | 0 | 0 | 0 | 28 | 0 | 0 | 0 | 0 | 0 | 0 | 0 | 0 | 8 | 67 | 0 | 200 | 0 | 0 | 205 | 0 | 0 | 0 | 0 | 0 | 165 | 0 | 418 | 35 | 0 | 35 | 15 | 34 | 0 | 0 | 35 | 0 | 110 | 0 | 17 | 0 | 0 | 0 | 314 | 0 | 289 | 0 | 150 | 759 | 0 | 0 |  | 6869 | 4478 | 11347 | 4743 | 863 | 2396 | 0 | 977 | 1465 | 60 | 537 | 139 | 160 | 0 | 7 | 1578.615 | 75.3
3:00 | 0 | 0 | 160 | 100 | 0 | 32 | 0 | 408 | 336 |  | 0 | 450 | 315 | 34 | 17 | 0 | 330 | 0 | 195 | 33 | 25 | 16 | 0 | 0 | 0 | 0 | 0 | 0 | 0 | 14 | 20 | 26 | 33 | 24 | 8 | 0 | 60 | 0 | 111 | 0 | 8 | 225 | 0 | 0 | 0 |  | 12 | 24 | 17 | 23 | 0 | 6 | 12 | 42 | 0 | 0 | 0 | 320 | 310 | 177 | 0 | 0 | 20 | 0 | 0 | 51 | 0 | 0 | 42 | 20 | 10 | 32 | 12 | 158 | 83 | 0 | 19 | 0 | 43 | 41 | 47 | 46 | 112 | 0 | 61 | 86 | 0 | 136 | 0 | 0 | 10 | 310 | 16 | 5 | 0 | 50 | 0 | 0 | 68 | 0 | 17 | 0 | 25 | 17 | 5 | 378 | 19 | 17 | 17 | 0 | 88 | 17 | 17 | 17 | 9 | 12 | 356 | 54 | 0 | 17 | 17 | 0 | 35 | 0 | 18 | 17 | 300 | 0 | 0 | 0 | 4 |  | 912 | 0 | 245 | 0 | 32 | 180 | 0 | 0 | 10 | 44 | 0 | 130 | 25 | 16 | 0 | 0 | 0 | 0 | 28 | 0 | 0 | 0 | 0 | 0 | 0 | 0 | 0 | 8 | 68 | 0 | 200 | 0 | 0 | 204 | 0 | 0 | 0 | 0 | 0 | 166 | 0 | 420 | 44 | 0 | 35 | 15 | 34 | 0 | 0 | 0 | 0 | 110 | 0 | 17 | 0 | 0 | 0 | 315 | 0 | 303 | 0 | 150 | 760 | 0 | 0 |  | 6874 | 4471 | 11345 | 4750 | 912 | 2392 | 0 | 954 | 1481 | 60 | 495 | 139 | 158 | 0 | 4 | 1294.025 | 75.31
4:00 | 0 | 0 | 160 | 100 | 0 | 32 | 0 | 406 | 336 |  | 0 | 450 | 315 | 33 | 17 | 0 | 328 | 0 | 195 | 33 | 25 | 16 | 0 | 0 | 0 | 0 | 0 | 0 | 0 | 14 | 20 | 26 | 33 | 24 | 8 | 0 | 60 | 0 | 106 | 0 | 8 | 223 | 0 | 0 | 0 |  | 12 | 24 | 17 | 23 | 0 | 6 | 12 | 42 | 0 | 0 | 0 | 335 | 310 | 178 | 0 | 0 | 20 | 0 | 0 | 51 | 0 | 0 | 42 | 20 | 10 | 32 | 12 | 158 | 83 | 0 | 19 | 0 | 43 | 41 | 47 | 50 | 112 | 0 | 61 | 86 | 0 | 136 | 0 | 0 | 10 | 325 | 16 | 5 | 0 | 47 | 0 | 0 | 68 | 0 | 17 | 0 | 25 | 17 | 6 | 355 | 19 | 17 | 17 | 0 | 88 | 17 | 17 | 17 | 9 | 12 | 356 | 54 | 0 | 17 | 17 | 0 | 35 | 0 | 18 | 17 | 300 | 0 | 0 | 0 | 3 |  | 912 | 0 | 240 | 0 | 32 | 120 | 0 | 0 | 10 | 44 | 0 | 130 | 24 | 16 | 0 | 0 | 0 | 0 | 0 | 0 | 0 | 0 | 0 | 0 | 0 | 0 | 0 | 8 | 68 | 0 | 200 | 0 | 0 | 203 | 0 | 0 | 0 | 0 | 0 | 165 | 0 | 418 | 53 | 0 | 35 | 15 | 34 | 0 | 0 | 0 | 0 | 110 | 0 | 17 | 0 | 0 | 0 | 314 | 0 | 303 | 0 | 150 | 759 | 0 | 0 |  | 6871 | 4380 | 11251 | 4725 | 912 | 2408 | 0 | 960 | 1480 | 60 | 434 | 111 | 158 | 0 | 3 | 1192.795 | 75.31
5:00 | 0 | 0 | 160 | 100 | 0 | 32 | 0 | 406 | 333 |  | 0 | 450 | 313 | 33 | 17 | 0 | 330 | 0 | 195 | 33 | 25 | 16 | 0 | 0 | 0 | 0 | 0 | 0 | 0 | 14 | 20 | 26 | 33 | 24 | 8 | 0 | 60 | 0 | 108 | 0 | 8 | 224 | 0 | 0 | 0 |  | 12 | 24 | 17 | 23 | 0 | 6 | 12 | 42 | 0 | 0 | 0 | 325 | 310 | 180 | 0 | 0 | 20 | 0 | 0 | 51 | 0 | 0 | 42 | 20 | 10 | 32 | 12 | 154 | 82 | 0 | 19 | 0 | 43 | 41 | 47 | 50 | 112 | 0 | 61 | 86 | 0 | 137 | 0 | 0 | 10 | 325 | 16 | 5 | 0 | 47 | 0 | 0 | 68 | 0 | 17 | 0 | 25 | 17 | 6 | 353 | 19 | 17 | 17 | 0 | 88 | 17 | 17 | 17 | 9 | 12 | 370 | 54 | 0 | 17 | 17 | 0 | 35 | 0 | 17 | 17 | 300 | 0 | 0 | 0 | 4 |  | 912 | 0 | 240 | 0 | 32 | 120 | 0 | 0 | 10 | 43 | 0 | 130 | 22 | 16 | 0 | 0 | 0 | 0 | 0 | 0 | 0 | 0 | 0 | 0 | 0 | 0 | 0 | 8 | 69 | 0 | 200 | 0 | 0 | 202 | 0 | 0 | 0 | 0 | 0 | 170 | 0 | 419 | 53 | 0 | 35 | 15 | 34 | 0 | 0 | 0 | 0 | 110 | 0 | 17 | 0 | 0 | 0 | 314 | 0 | 289 | 0 | 150 | 761 | 0 | 0 |  | 6871 | 4371 | 11242 | 4738 | 912 | 2402 | 0 | 959 | 1469 | 60 | 434 | 110 | 154 | 0 | 4 | 1010.39 | 75.31
6:00 | 0 | 0 | 160 | 100 | 0 | 32 | 0 | 398 | 343 |  | 0 | 400 | 312 | 34 | 17 | 0 | 330 | 0 | 195 | 33 | 25 | 16 | 0 | 0 | 0 | 0 | 0 | 0 | 0 | 14 | 20 | 23 | 33 | 24 | 8 | 0 | 60 | 0 | 106 | 0 | 8 | 225 | 0 | 0 | 0 |  | 12 | 24 | 17 | 23 | 0 | 6 | 12 | 42 | 0 | 0 | 0 | 325 | 310 | 181 | 0 | 0 | 20 | 0 | 0 | 51 | 0 | 0 | 42 | 20 | 10 | 32 | 12 | 134 | 32 | 0 | 19 | 0 | 43 | 41 | 47 | 50 | 80 | 0 | 60 | 86 | 0 | 137 | 0 | 0 | 10 | 285 | 16 | 5 | 0 | 47 | 0 | 0 | 68 | 0 | 17 | 0 | 25 | 17 | 5 | 353 | 19 | 17 | 17 | 0 | 88 | 17 | 17 | 17 | 9 | 12 | 370 | 53 | 2 | 17 | 17 | 0 | 32 | 1 | 18 | 17 | 300 | 0 | 0 | 0 | 7 |  | 913 | 0 | 230 | 0 | 32 | 120 | 0 | 0 | 10 | 38 | 0 | 130 | 20 | 16 | 0 | 0 | 0 | 0 | 0 | 0 | 0 | 0 | 0 | 0 | 0 | 0 | 0 | 0 | 69 | 0 | 200 | 0 | 0 | 199 | 0 | 0 | 0 | 0 | 0 | 175 | 0 | 421 | 53 | 0 | 35 | 15 | 34 | 0 | 0 | 0 | 0 | 110 | 0 | 17 | 0 | 11 | 0 | 314 | 0 | 303 | 1 | 150 | 755 | 12 | 0 |  | 6679 | 4383 | 11062 | 4660 | 913 | 2289 | 0 | 956 | 1477 | 60 | 434 | 105 | 134 | 27 | 7 | 704.79 | 75.31
7:00 | 0 | 0 | 160 | 100 | 0 | 32 | 0 | 400 | 337 |  | 0 | 400 | 313 | 34 | 17 | 0 | 328 | 0 | 195 | 33 | 25 | 16 | 0 | 0 | 0 | 0 | 0 | 0 | 0 | 14 | 20 | 22 | 33 | 24 | 8 | 0 | 60 | 0 | 107 | 0 | 8 | 225 | 0 | 0 | 0 |  | 12 | 24 | 17 | 23 | 0 | 6 | 12 | 41 | 0 | 0 | 0 | 335 | 310 | 188 | 0 | 0 | 20 | 0 | 0 | 51 | 0 | 0 | 42 | 18 | 10 | 32 | 12 | 138 | 27 | 0 | 19 | 0 | 43 | 41 | 47 | 50 | 80 | 0 | 61 | 86 | 0 | 136 | 0 | 0 | 10 | 300 | 8 | 5 | 0 | 47 | 0 | 0 | 68 | 0 | 17 | 1 | 25 | 17 | 7 | 353 | 19 | 17 | 17 | 1 | 88 | 17 | 17 | 17 | 9 | 12 | 362 | 53 | 11 | 17 | 17 | 0 | 17 | 2 | 18 | 17 | 300 | 0 | 0 | 0 | 10 |  | 912 | 0 | 230 | 0 | 32 | 120 | 0 | 0 | 10 | 33 | 0 | 130 | 19 | 16 | 0 | 0 | 0 | 0 | 0 | 0 | 0 | 0 | 0 | 0 | 0 | 0 | 0 | 0 | 69 | 0 | 200 | 0 | 0 | 197 | 0 | 0 | 0 | 0 | 0 | 169 | 0 | 384 | 53 | 0 | 35 | 15 | 28 | 0 | 1 | 35 | 0 | 110 | 0 | 17 | 0 | 21 | 0 | 314 | 0 | 296 | 3 | 150 | 758 | 16 | 0 |  | 6688 | 4373 | 11061 | 4646 | 912 | 2260 | 0 | 972 | 1473 | 60 | 434 | 100 | 138 | 56 | 10 | 323.745 | 75.32
8:00 | 0 | 0 | 160 | 100 | 0 | 32 | 0 | 399 | 302 |  | 0 | 360 | 295 | 33 | 17 | 0 | 280 | 0 | 197 | 33 | 25 | 16 | 0 | 0 | 0 | 0 | 0 | 0 | 0 | 14 | 20 | 22 | 33 | 24 | 8 | 0 | 60 | 0 | 110 | 0 | 0 | 225 | 0 | 0 | 0 |  | 12 | 25 | 17 | 23 | 0 | 6 | 12 | 11 | 0 | 0 | 0 | 305 | 310 | 187 | 0 | 0 | 20 | 0 | 0 | 51 | 0 | 0 | 42 | 17 | 8 | 32 | 12 | 150 | 28 | 0 | 19 | 0 | 43 | 41 | 47 | 50 | 80 | 0 | 61 | 86 | 0 | 136 | 0 | 0 | 0 | 270 | 0 | 5 | 0 | 47 | 0 | 0 | 68 | 0 | 17 | 1 | 25 | 17 | 5 | 353 | 19 | 17 | 17 | 1 | 88 | 17 | 15 | 17 | 9 | 12 | 362 | 53 | 13 | 17 | 17 | 0 | 17 | 14 | 18 | 17 | 300 | 0 | 0 | 0 | 7 |  | 912 | 0 | 220 | 0 | 32 | 120 | 0 | 0 | 10 | 34 | 0 | 130 | 17 | 16 | 0 | 0 | 0 | 0 | 0 | 0 | 0 | 0 | 0 | 0 | 0 | 0 | 0 | 0 | 68 | 0 | 200 | 0 | 0 | 195 | 0 | 0 | 0 | 0 | 0 | 168 | 0 | 387 | 53 | 0 | 35 | 15 | 34 | 0 | 2 | 35 | 0 | 111 | 0 | 17 | 0 | 28 | 0 | 314 | 0 | 304 | 8 | 150 | 764 | 71 | 0 |  | 6451 | 4450 | 10901 | 4548 | 912 | 2099 | 0 | 965 | 1486 | 60 | 434 | 102 | 150 | 138 | 7 | 285.545 | 75.32
9:00 | 0 | 0 | 160 | 100 | 0 | 32 | 0 | 399 | 302 |  | 0 | 360 | 276 | 32 | 17 | 0 | 280 | 0 | 193 | 33 | 25 | 16 | 0 | 0 | 0 | 0 | 0 | 0 | 0 | 0 | 20 | 22 | 33 | 24 | 8 | 0 | 60 | 0 | 110 | 0 | 0 | 221 | 0 | 0 | 0 |  | 12 | 25 | 17 | 23 | 0 | 6 | 8 | 3 | 0 | 0 | 0 | 260 | 270 | 166 | 0 | 0 | 20 | 0 | 0 | 51 | 0 | 0 | 32 | 17 | 10 | 32 | 12 | 158 | 28 | 0 | 19 | 2 | 43 | 41 | 47 | 49 | 80 | 0 | 60 | 84 | 0 | 45 | 0 | 0 | 0 | 275 | 0 | 5 | 0 | 47 | 0 | 0 | 68 | 0 | 17 | 11 | 25 | 17 | 6 | 390 | 19 | 17 | 17 | 3 | 88 | 17 | 17 | 17 | 9 | 12 | 359 | 46 | 13 | 17 | 17 | 0 | 17 | 23 | 17 | 17 | 408 | 0 | 0 | 0 | 10 |  | 912 | 0 | 190 | 0 | 32 | 120 | 0 | 0 | 10 | 34 | 0 | 130 | 16 | 16 | 0 | 0 | 0 | 0 | 0 | 0 | 0 | 0 | 0 | 0 | 0 | 0 | 0 | 0 | 68 | 0 | 200 | 0 | 0 | 160 | 0 | 0 | 0 | 0 | 0 | 140 | 0 | 285 | 53 | 0 | 35 | 15 | 34 | 0 | 3 | 35 | 0 | 110 | 0 | 17 | 0 | 75 | 0 | 314 | 0 | 290 | 21 | 150 | 762 | 123 | 0 |  | 6364 | 4350 | 10714 | 4375 | 912 | 1970 | 0 | 949 | 1470 | 60 | 434 | 102 | 158 | 274 | 10 | 273.13 | 75.32
10:00 | 0 | 0 | 160 | 100 | 0 | 32 | 0 | 400 | 340 |  | 0 | 450 | 304 | 33 | 0 | 0 | 324 | 0 | 191 | 33 | 42 | 16 | 0 | 0 | 0 | 0 | 0 | 0 | 0 | 0 | 20 | 22 | 33 | 23 | 8 | 0 | 65 | 0 | 110 | 0 | 0 | 220 | 0 | 0 | 0 |  | 12 | 24 | 17 | 23 | 0 | 6 | 8 | 2 | 0 | 0 | 0 | 270 | 270 | 189 | 0 | 0 | 20 | 0 | 0 | 51 | 0 | 0 | 32 | 17 | 10 | 32 | 12 | 152 | 28 | 0 | 19 | 1 | 43 | 41 | 47 | 46 | 112 | 0 | 60 | 84 | 0 | 20 | 0 | 0 | 0 | 300 | 0 | 5 | 0 | 47 | 0 | 0 | 68 | 0 | 17 | 4 | 25 | 17 | 6 | 388 | 19 | 17 | 17 | 2 | 88 | 17 | 17 | 17 | 9 | 12 | 354 | 51 | 29 | 17 | 17 | 0 | 17 | 30 | 21 | 17 | 350 | 0 | 0 | 0 | 5 |  | 912 | 0 | 190 | 0 | 32 | 120 | 0 | 0 | 10 | 30 | 0 | 130 | 12 | 32 | 0 | 0 | 0 | 0 | 0 | 0 | 0 | 0 | 0 | 0 | 0 | 0 | 0 | 0 | 68 | 0 | 200 | 0 | 0 | 163 | 0 | 0 | 0 | 0 | 0 | 148 | 0 | 414 | 53 | 0 | 35 | 15 | 34 | 0 | 6 | 35 | 0 | 110 | 0 | 17 | 3 | 17 | 0 | 314 | 0 | 291 | 8 | 150 | 767 | 149 | 0 |  | 6574 | 4465 | 11039 | 4370 | 912 | 2304 | 0 | 975 | 1476 | 65 | 434 | 97 | 152 | 249 | 5 | 249.255 | 75.32
11:00 | 0 | 0 | 120 | 180 | 0 | 0 | 0 | 401 | 332 |  | 0 | 450 | 303 | 33 | 0 | 0 | 295 | 0 | 192 | 41 | 42 | 16 | 0 | 0 | 0 | 0 | 0 | 17 | 5 | 0 | 20 | 22 | 33 | 14 | 8 | 0 | 65 | 0 | 110 | 0 | 0 | 226 | 0 | 0 | 0 |  | 12 | 24 | 16 | 23 | 0 | 6 | 8 | 2 | 0 | 0 | 0 | 270 | 250 | 211 | 0 | 0 | 20 | 0 | 0 | 51 | 0 | 0 | 0 | 17 | 10 | 32 | 12 | 150 | 28 | 0 | 19 | 2 | 43 | 41 | 47 | 43 | 80 | 0 | 60 | 84 | 0 | 20 | 0 | 0 | 0 | 295 | 0 | 5 | 0 | 47 | 0 | 0 | 68 | 0 | 17 | 11 | 25 | 46 | 5 | 404 | 19 | 17 | 17 | 6 | 88 | 17 | 17 | 87 | 9 | 12 | 360 | 53 | 43 | 35 | 17 | 0 | 17 | 33 | 37 | 17 | 350 | 0 | 0 | 0 | 3 |  | 912 | 0 | 205 | 0 | 32 | 160 | 0 | 0 | 9 | 30 | 0 | 130 | 17 | 32 | 0 | 0 | 0 | 0 | 5 | 0 | 0 | 0 | 0 | 0 | 0 | 0 | 0 | 0 | 70 | 0 | 200 | 0 | 0 | 170 | 0 | 0 | 0 | 0 | 0 | 159 | 0 | 350 | 53 | 0 | 35 | 15 | 34 | 0 | 7 | 35 | 0 | 110 | 0 | 17 | 5 | 100 | 35 | 315 | 0 | 297 | 29 | 150 | 761 | 152 | 0 |  | 6683 | 4631 | 11314 | 4437 | 912 | 2164 | 0 | 1142 | 1478 | 65 | 475 | 100 | 150 | 388 | 3 | 273.13 | 75.32
12:00 | 0 | 0 | 110 | 180 | 0 | 0 | 0 | 391 | 332 |  | 0 | 450 | 306 | 33 | 2 | 0 | 322 | 0 | 191 | 41 | 42 | 16 | 0 | 0 | 0 | 0 | 0 | 35 | 35 | 0 | 20 | 24 | 33 | 15 | 8 | 0 | 65 | 0 | 110 | 0 | 0 | 223 | 0 | 0 | 0 |  | 12 | 24 | 16 | 23 | 0 | 6 | 10 | 2 | 0 | 0 | 0 | 275 | 270 | 208 | 0 | 0 | 20 | 0 | 0 | 51 | 0 | 14 | 0 | 17 | 10 | 32 | 12 | 150 | 28 | 0 | 19 | 2 | 43 | 41 | 47 | 46 | 112 | 0 | 60 | 84 | 0 | 20 | 0 | 0 | 10 | 300 | 0 | 5 | 0 | 47 | 155 | 0 | 68 | 75 | 17 | 0 | 25 | 52 | 6 | 391 | 19 | 17 | 17 | 3 | 88 | 17 | 17 | 96 | 9 | 12 | 350 | 54 | 50 | 35 | 17 | 0 | 17 | 33 | 59 | 17 | 350 | 0 | 0 | 0 | 18 |  | 912 | 0 | 195 | 0 | 32 | 168 | 0 | 0 | 9 | 30 | 0 | 130 | 15 | 32 | 0 | 0 | 0 | 0 | 14 | 0 | 0 | 0 | 0 | 0 | 0 | 0 | 0 | 0 | 71 | 0 | 200 | 0 | 0 | 155 | 0 | 0 | 0 | 0 | 0 | 160 | 0 | 414 | 53 | 0 | 35 | 15 | 34 | 0 | 7 | 35 | 0 | 110 | 0 | 17 | 5 | 65 | 35 | 350 | 0 | 305 | 33 | 180 | 756 | 202 | 0 |  | 7084 | 4774 | 11858 | 4420 | 912 | 2279 | 230 | 1231 | 1512 | 65 | 518 | 123 | 150 | 400 | 18 | 202 | 75.32
13:00 | 0 | 0 | 105 | 180 | 0 | 0 | 0 | 396 | 326 |  | 0 | 450 | 305 | 33 | 14 | 0 | 321 | 0 | 191 | 41 | 42 | 16 | 0 | 0 | 0 | 0 | 0 | 35 | 35 | 0 | 20 | 24 | 33 | 18 | 8 | 0 | 65 | 0 | 110 | 0 | 1 | 220 | 0 | 0 | 0 |  | 12 | 24 | 17 | 23 | 0 | 6 | 10 | 10 | 0 | 0 | 0 | 290 | 320 | 192 | 0 | 0 | 20 | 0 | 0 | 51 | 0 | 25 | 0 | 17 | 10 | 32 | 12 | 154 | 11 | 0 | 19 | 2 | 43 | 40 | 50 | 46 | 112 | 0 | 60 | 84 | 0 | 20 | 0 | 0 | 10 | 310 | 8 | 5 | 0 | 47 | 254 | 0 | 68 | 75 | 17 | 1 | 25 | 52 | 5 | 389 | 19 | 17 | 17 | 3 | 88 | 17 | 17 | 87 | 9 | 12 | 350 | 65 | 41 | 35 | 17 | 0 | 17 | 19 | 48 | 17 | 350 | 0 | 0 | 0 | 6 |  | 912 | 0 | 180 | 0 | 32 | 201 | 0 | 0 | 11 | 35 | 0 | 130 | 16 | 32 | 0 | 0 | 0 | 0 | 21 | 0 | 0 | 0 | 0 | 0 | 0 | 0 | 0 | 8 | 71 | 0 | 200 | 0 | 0 | 180 | 0 | 0 | 0 | 0 | 0 | 138 | 0 | 415 | 54 | 0 | 35 | 15 | 34 | 0 | 7 | 35 | 0 | 110 | 0 | 17 | 4 | 16 | 35 | 315 | 0 | 305 | 17 | 289 | 759 | 203 | 0 |  | 7218 | 4832 | 12050 | 4452 | 912 | 2295 | 329 | 1235 | 1624 | 65 | 516 | 149 | 154 | 313 | 6 | 191 | 75.32
14:00 | 0 | 0 | 110 | 180 | 0 | 0 | 0 | 391 | 323 |  | 0 | 450 | 306 | 33 | 17 | 0 | 319 | 0 | 189 | 41 | 50 | 16 | 0 | 0 | 0 | 0 | 0 | 35 | 35 | 0 | 20 | 24 | 33 | 22 | 8 | 0 | 65 | 0 | 110 | 0 | 8 | 223 | 0 | 0 | 0 |  | 12 | 24 | 17 | 23 | 0 | 6 | 10 | 7 | 0 | 0 | 0 | 295 | 320 | 180 | 0 | 0 | 20 | 0 | 0 | 51 | 0 | 28 | 0 | 17 | 10 | 32 | 12 | 168 | 12 | 0 | 17 | 2 | 43 | 40 | 50 | 48 | 112 | 0 | 60 | 84 | 0 | 70 | 0 | 0 | 10 | 300 | 8 | 0 | 0 | 47 | 240 | 0 | 68 | 75 | 17 | 1 | 25 | 52 | 6 | 393 | 19 | 17 | 17 | 3 | 88 | 17 | 17 | 87 | 9 | 12 | 350 | 72 | 25 | 35 | 17 | 0 | 17 | 31 | 36 | 17 | 350 | 0 | 0 | 0 | 7 |  | 912 | 0 | 170 | 0 | 32 | 200 | 0 | 0 | 13 | 33 | 0 | 130 | 21 | 32 | 0 | 0 | 0 | 0 | 21 | 0 | 0 | 0 | 0 | 0 | 0 | 0 | 0 | 8 | 70 | 0 | 200 | 0 | 0 | 177 | 0 | 0 | 0 | 0 | 0 | 149 | 0 | 416 | 54 | 0 | 35 | 15 | 34 | 0 | 4 | 35 | 0 | 110 | 0 | 17 | 1 | 82 | 35 | 314 | 0 | 305 | 28 | 300 | 762 | 183 | 0 |  | 7263 | 4898 | 12161 | 4494 | 912 | 2288 | 315 | 1249 | 1637 | 65 | 514 | 152 | 168 | 360 | 7 | 228.245 | 75.32
15:00 | 0 | 0 | 110 | 180 | 0 | 0 | 0 | 389 | 323 |  | 0 | 450 | 284 | 33 | 17 | 0 | 327 | 0 | 195 | 41 | 50 | 16 | 0 | 0 | 0 | 0 | 0 | 35 | 35 | 0 | 20 | 24 | 33 | 14 | 8 | 0 | 65 | 0 | 110 | 0 | 10 | 224 | 0 | 0 | 0 |  | 12 | 24 | 17 | 23 | 0 | 6 | 12 | 3 | 0 | 0 | 0 | 280 | 310 | 169 | 0 | 0 | 20 | 0 | 0 | 51 | 0 | 28 | 0 | 20 | 10 | 32 | 12 | 158 | 12 | 0 | 17 | 1 | 43 | 40 | 50 | 44 | 112 | 0 | 59 | 84 | 0 | 70 | 0 | 0 | 10 | 310 | 8 | 5 | 0 | 47 | 100 | 0 | 68 | 59 | 17 | 1 | 25 | 51 | 5 | 404 | 19 | 17 | 17 | 2 | 88 | 17 | 17 | 87 | 9 | 12 | 350 | 71 | 40 | 35 | 17 | 0 | 21 | 25 | 36 | 17 | 350 | 0 | 0 | 0 | 9 |  | 911 | 0 | 155 | 0 | 18 | 200 | 0 | 0 | 11 | 33 | 0 | 130 | 21 | 16 | 0 | 0 | 0 | 0 | 21 | 0 | 0 | 0 | 0 | 0 | 0 | 0 | 0 | 8 | 69 | 0 | 200 | 0 | 0 | 167 | 0 | 0 | 0 | 0 | 0 | 147 | 0 | 416 | 54 | 0 | 35 | 15 | 35 | 0 | 4 | 35 | 0 | 110 | 0 | 17 | 4 | 41 | 35 | 314 | 0 | 305 | 23 | 300 | 760 | 160 | 0 |  | 7078 | 4770 | 11848 | 4456 | 911 | 2268 | 159 | 1223 | 1634 | 65 | 514 | 150 | 158 | 301 | 9 | 813.66 | 75.32
16:00 | 0 | 0 | 110 | 170 | 0 | 0 | 0 | 392 | 327 |  | 0 | 450 | 307 | 33 | 17 | 25 | 320 | 0 | 191 | 41 | 50 | 16 | 0 | 0 | 0 | 0 | 17 | 35 | 35 | 0 | 20 | 24 | 33 | 22 | 8 | 0 | 65 | 0 | 110 | 0 | 17 | 224 | 0 | 0 | 0 |  | 12 | 24 | 17 | 23 | 0 | 6 | 12 | 11 | 0 | 0 | 0 | 280 | 300 | 169 | 0 | 0 | 20 | 0 | 0 | 51 | 0 | 15 | 0 | 20 | 10 | 30 | 12 | 160 | 12 | 0 | 17 | 1 | 42 | 40 | 50 | 47 | 112 | 0 | 59 | 84 | 0 | 77 | 0 | 0 | 10 | 300 | 16 | 5 | 0 | 47 | 0 | 0 | 67 | 0 | 17 | 3 | 25 | 60 | 5 | 383 | 19 | 17 | 17 | 2 | 88 | 17 | 17 | 50 | 9 | 12 | 350 | 70 | 29 | 35 | 17 | 0 | 19 | 19 | 35 | 17 | 350 | 0 | 0 | 0 | 6 |  | 912 | 0 | 150 | 0 | 32 | 200 | 0 | 0 | 10 | 33 | 0 | 130 | 21 | 32 | 0 | 0 | 0 | 0 | 21 | 0 | 0 | 0 | 0 | 0 | 0 | 0 | 0 | 8 | 69 | 0 | 200 | 0 | 0 | 165 | 0 | 0 | 0 | 0 | 0 | 146 | 0 | 414 | 54 | 0 | 35 | 15 | 35 | 0 | 5 | 35 | 0 | 110 | 0 | 17 | 0 | 46 | 35 | 315 | 0 | 305 | 17 | 300 | 752 | 111 | 0 |  | 6905 | 4730 | 11635 | 4419 | 912 | 2294 | 0 | 1269 | 1626 | 65 | 515 | 136 | 160 | 233 | 6 | 1112.575 | 75.32
17:00 | 0 | 0 | 150 | 0 | 0 | 32 | 0 | 394 | 326 |  | 0 | 450 | 286 | 33 | 30 | 25 | 327 | 0 | 195 | 41 | 50 | 16 | 0 | 0 | 0 | 0 | 17 | 35 | 35 | 0 | 20 | 24 | 33 | 22 | 8 | 0 | 30 | 30 | 107 | 0 | 17 | 224 | 0 | 0 | 0 |  | 12 | 24 | 17 | 23 | 0 | 32 | 12 | 15 | 0 | 0 | 0 | 280 | 300 | 190 | 0 | 0 | 20 | 0 | 0 | 51 | 0 | 7 | 0 | 20 | 10 | 30 | 12 | 162 | 20 | 0 | 17 | 1 | 43 | 40 | 50 | 47 | 112 | 0 | 60 | 84 | 0 | 78 | 0 | 0 | 10 | 300 | 16 | 5 | 0 | 47 | 0 | 0 | 67 | 0 | 17 | 3 | 25 | 52 | 5 | 379 | 19 | 17 | 17 | 2 | 88 | 17 | 24 | 34 | 9 | 12 | 350 | 72 | 4 | 35 | 22 | 0 | 17 | 9 | 48 | 28 | 275 | 0 | 0 | 0 | 10 |  | 911 | 0 | 155 | 0 | 31 | 204 | 0 | 0 | 16 | 42 | 0 | 130 | 18 | 32 | 0 | 0 | 0 | 0 | 21 | 0 | 0 | 8 | 0 | 0 | 0 | 0 | 0 | 8 | 68 | 0 | 200 | 0 | 0 | 164 | 0 | 0 | 0 | 0 | 0 | 143 | 0 | 414 | 50 | 0 | 35 | 15 | 34 | 0 | 3 | 35 | 0 | 109 | 0 | 17 | 1 | 24 | 35 | 315 | 0 | 304 | 8 | 300 | 755 | 59 | 0 |  | 6761 | 4664 | 11425 | 4253 | 911 | 2304 | 0 | 1322 | 1627 | 60 | 519 | 143 | 162 | 114 | 10 | 1217.625 | 75.32
18:00 | 0 | 0 | 150 | 0 | 0 | 45 | 0 | 392 | 289 |  | 0 | 400 | 278 | 34 | 32 | 25 | 327 | 0 | 198 | 41 | 75 | 16 | 0 | 0 | 0 | 0 | 35 | 35 | 55 | 10 | 20 | 24 | 33 | 22 | 10 | 0 | 65 | 30 | 110 | 0 | 17 | 225 | 0 | 0 | 0 |  | 12 | 24 | 17 | 23 | 0 | 50 | 12 | 12 | 0 | 0 | 0 | 280 | 300 | 211 | 0 | 0 | 20 | 0 | 0 | 51 | 0 | 7 | 0 | 20 | 10 | 32 | 12 | 154 | 30 | 0 | 18 | 0 | 43 | 40 | 50 | 49 | 112 | 0 | 60 | 84 | 0 | 88 | 0 | 0 | 10 | 270 | 16 | 5 | 0 | 55 | 0 | 0 | 67 | 0 | 21 | 0 | 25 | 65 | 20 | 365 | 19 | 17 | 26 | 0 | 123 | 17 | 34 | 34 | 46 | 12 | 350 | 72 | 2 | 35 | 21 | 0 | 17 | 2 | 55 | 34 | 270 | 0 | 0 | 0 | 1 |  | 912 | 0 | 155 | 0 | 31 | 170 | 0 | 0 | 20 | 70 | 8 | 130 | 22 | 32 | 0 | 0 | 0 | 0 | 21 | 0 | 0 | 8 | 0 | 0 | 0 | 0 | 0 | 8 | 68 | 0 | 200 | 0 | 0 | 163 | 0 | 0 | 0 | 0 | 0 | 145 | 0 | 334 | 54 | 0 | 35 | 50 | 34 | 0 | 2 | 55 | 0 | 109 | 0 | 17 | 0 | 7 | 35 | 314 | 0 | 311 | 2 | 300 | 757 | 14 | 0 |  | 6920 | 4593 | 11513 | 4294 | 912 | 2115 | 0 | 1618 | 1636 | 95 | 484 | 175 | 154 | 29 | 1 | 713.385 | 75.32
18:30 | 0 | 0 | 0 | 0 | 0 | 0 | 0 | 0 | 0 |  | 0 | 0 | 0 | 0 | 0 | 0 | 0 | 0 | 0 | 0 | 0 | 0 | 0 | 0 | 0 | 0 | 0 | 0 | 0 | 0 | 0 | 0 | 0 | 0 | 0 | 0 | 0 | 0 | 0 | 0 | 0 | 0 | 0 | 0 | 0 |  | 0 | 0 | 0 | 0 | 0 | 0 | 0 | 0 | 0 | 0 | 0 | 0 | 0 | 0 | 0 | 0 | 0 | 0 | 0 | 0 | 0 | 0 | 0 | 0 | 0 | 0 | 0 | 0 | 0 | 0 | 0 | 0 | 0 | 0 | 0 | 0 | 0 | 0 | 0 | 0 | 0 | 0 | 0 | 0 | 0 | 0 | 0 | 0 | 0 | 0 | 0 | 0 | 0 | 0 | 0 | 0 | 0 | 0 | 0 | 0 | 0 | 0 | 0 | 0 | 0 | 0 | 0 | 0 | 0 | 0 | 0 | 0 | 0 | 0 | 0 | 0 | 0 | 0 | 0 | 0 | 0 | 0 | 0 | 0 | 0 |  | 0 | 0 | 0 | 0 | 0 | 0 | 0 | 0 | 0 | 0 | 0 | 0 | 0 | 0 | 0 | 0 | 0 | 0 | 0 | 0 | 0 | 0 | 0 | 0 | 0 | 0 | 0 | 0 | 0 | 0 | 0 | 0 | 0 | 0 | 0 | 0 | 0 | 0 | 0 | 0 | 0 | 0 | 0 | 0 | 0 | 0 | 0 | 0 | 0 | 0 | 0 | 0 | 0 | 0 | 0 | 0 | 0 | 0 | 0 | 0 | 0 | 0 | 0 | 0 | 0 |  | 0 | 0 | 0 | 0 | 0 | 0 | 0 | 0 | 0 | 0 | 0 | 0 | 0 | 0 | 0 | 0 | 0
19:00 | 0 | 0 | 170 | 0 | 0 | 60 | 0 | 377 | 313 |  | 0 | 450 | 303 | 33 | 32 | 25 | 301 | 0 | 189 | 47 | 75 | 64 | 0 | 0 | 0 | 0 | 35 | 55 | 55 | 10 | 20 | 24 | 33 | 22 | 25 | 0 | 65 | 0 | 110 | 0 | 25 | 224 | 0 | 0 | 0 |  | 12 | 24 | 17 | 23 | 0 | 50 | 12 | 24 | 0 | 0 | 0 | 335 | 300 | 207 | 0 | 0 | 20 | 0 | 0 | 51 | 0 | 22 | 5 | 20 | 10 | 32 | 12 | 172 | 32 | 0 | 17 | 0 | 43 | 39 | 50 | 50 | 80 | 0 | 60 | 85 | 0 | 88 | 0 | 0 | 10 | 270 | 16 | 5 | 0 | 117 | 300 | 0 | 87 | 25 | 103 | 0 | 25 | 100 | 73 | 391 | 85 | 105 | 51 | 0 | 275 | 17 | 34 | 51 | 85 | 12 | 360 | 72 | 0 | 90 | 51 | 0 | 17 | 0 | 77 | 34 | 270 | 0 | 0 | 0 | 10 |  | 913 | 0 | 155 | 0 | 81 | 150 | 0 | 0 | 25 | 78 | 24 | 129 | 25 | 48 | 0 | 0 | 0 | 0 | 28 | 39 | 0 | 16 | 0 | 0 | 22 | 0 | 0 | 8 | 67 | 0 | 200 | 0 | 0 | 164 | 0 | 0 | 0 | 0 | 0 | 149 | 0 | 364 | 54 | 0 | 35 | 50 | 34 | 0 | 0 | 55 | 0 | 107 | 0 | 150 | 0 | 0 | 55 | 314 | 0 | 311 | 0 | 300 | 760 | 0 | 0 |  | 8252 | 4910 | 13162 | 4354 | 913 | 2242 | 325 | 2660 | 1638 | 65 | 464 | 319 | 172 | 0 | 10 | 208.19 | 75.32
19:30 | 0 | 0 | 200 | 0 | 0 | 60 | 0 | 396 | 341 |  | 0 | 450 | 272 | 33 | 32 | 25 | 328 | 0 | 199 | 50 | 75 | 64 | 0 | 0 | 0 | 0 | 35 | 55 | 55 | 10 | 20 | 24 | 33 | 24 | 25 | 0 | 65 | 0 | 108 | 0 | 25 | 224 | 0 | 0 | 0 |  | 12 | 24 | 17 | 23 | 0 | 50 | 12 | 24 | 0 | 0 | 0 | 280 | 300 | 214 | 0 | 0 | 20 | 0 | 0 | 51 | 0 | 36 | 25 | 20 | 10 | 32 | 12 | 156 | 32 | 0 | 17 | 0 | 43 | 40 | 50 | 50 | 112 | 0 | 59 | 85 | 0 | 96 | 0 | 0 | 10 | 260 | 16 | 5 | 0 | 130 | 252 | 0 | 87 | 33 | 134 | 0 | 25 | 100 | 106 | 403 | 85 | 105 | 51 | 0 | 275 | 17 | 34 | 70 | 85 | 12 | 385 | 72 | 0 | 90 | 51 | 0 | 17 | 0 | 115 | 34 | 270 | 0 | 0 | 0 | 6 |  | 913 | 0 | 155 | 0 | 80 | 200 | 0 | 0 | 30 | 75 | 17 | 130 | 27 | 48 | 0 | 0 | 0 | 0 | 28 | 65 | 0 | 25 | 0 | 0 | 35 | 0 | 0 | 8 | 66 | 0 | 200 | 0 | 0 | 167 | 0 | 0 | 0 | 0 | 0 | 150 | 0 | 418 | 54 | 116 | 50 | 50 | 34 | 0 | 0 | 55 | 0 | 104 | 0 | 150 | 0 | 0 | 115 | 314 | 0 | 304 | 0 | 300 | 759 | 0 | 0 |  | 8465 | 5242 | 13707 | 4442 | 913 | 2314 | 401 | 2893 | 1629 | 65 | 514 | 374 | 156 | 0 | 6 | 423.065 | 0
20:00 | 0 | 0 | 200 | 0 | 0 | 62 | 0 | 394 | 341 |  | 0 | 450 | 274 | 32 | 32 | 25 | 332 | 0 | 198 | 50 | 75 | 64 | 0 | 0 | 0 | 0 | 35 | 55 | 55 | 10 | 20 | 24 | 33 | 24 | 25 | 0 | 65 | 0 | 110 | 0 | 25 | 224 | 0 | 0 | 0 |  | 12 | 24 | 17 | 23 | 0 | 50 | 12 | 27 | 0 | 0 | 0 | 280 | 300 | 214 | 0 | 0 | 20 | 0 | 0 | 51 | 0 | 36 | 25 | 20 | 10 | 32 | 12 | 160 | 45 | 0 | 17 | 0 | 43 | 41 | 50 | 50 | 112 | 0 | 59 | 86 | 0 | 95 | 0 | 0 | 10 | 280 | 16 | 8 | 0 | 148 | 10 | 0 | 88 | 33 | 133 | 0 | 25 | 104 | 108 | 403 | 85 | 105 | 51 | 0 | 280 | 17 | 34 | 95 | 86 | 12 | 380 | 71 | 0 | 90 | 51 | 0 | 17 | 0 | 115 | 34 | 270 | 0 | 0 | 0 | 8 |  | 806 | 0 | 165 | 0 | 84 | 207 | 0 | 0 | 27 | 82 | 24 | 130 | 26 | 48 | 0 | 0 | 0 | 35 | 28 | 90 | 0 | 34 | 0 | 0 | 35 | 0 | 0 | 8 | 66 | 0 | 200 | 0 | 0 | 166 | 0 | 0 | 0 | 0 | 0 | 151 | 0 | 420 | 54 | 152 | 50 | 50 | 34 | 0 | 0 | 55 | 0 | 110 | 0 | 150 | 0 | 0 | 115 | 314 | 0 | 312 | 0 | 300 | 761 | 0 | 0 |  | 8324 | 5289 | 13613 | 4466 | 806 | 2349 | 195 | 2966 | 1639 | 65 | 521 | 438 | 160 | 0 | 8 | 560.585 | 75.32
21:00 | 0 | 0 | 200 | 0 | 0 | 67 | 0 | 391 | 332 |  | 0 | 450 | 305 | 33 | 32 | 25 | 328 | 0 | 195 | 50 | 75 | 64 | 0 | 0 | 0 | 0 | 35 | 55 | 35 | 16 | 20 | 24 | 33 | 24 | 25 | 0 | 65 | 0 | 107 | 0 | 25 | 224 | 0 | 0 | 0 |  | 12 | 24 | 17 | 23 | 0 | 50 | 12 | 30 | 0 | 0 | 0 | 305 | 300 | 206 | 0 | 0 | 45 | 0 | 0 | 51 | 0 | 28 | 25 | 20 | 10 | 32 | 12 | 140 | 44 | 0 | 18 | 0 | 43 | 41 | 50 | 50 | 112 | 0 | 60 | 86 | 0 | 109 | 0 | 0 | 10 | 315 | 16 | 8 | 0 | 153 | 300 | 0 | 88 | 33 | 133 | 0 | 25 | 103 | 138 | 404 | 85 | 105 | 51 | 0 | 280 | 17 | 34 | 95 | 86 | 12 | 380 | 72 | 0 | 90 | 51 | 0 | 31 | 0 | 115 | 34 | 270 | 0 | 0 | 0 | 3 |  | 807 | 0 | 165 | 0 | 88 | 206 | 0 | 0 | 26 | 75 | 24 | 130 | 14 | 48 | 0 | 0 | 0 | 35 | 28 | 92 | 0 | 8 | 0 | 0 | 35 | 0 | 0 | 8 | 68 | 0 | 200 | 0 | 0 | 166 | 0 | 0 | 0 | 0 | 0 | 150 | 0 | 414 | 54 | 208 | 50 | 50 | 34 | 0 | 0 | 55 | 0 | 110 | 0 | 150 | 0 | 0 | 115 | 200 | 0 | 310 | 0 | 300 | 756 | 0 | 0 |  | 8727 | 5179 | 13906 | 4516 | 807 | 2396 | 541 | 2974 | 1634 | 65 | 406 | 424 | 140 | 0 | 3 | 567.27 | 75.32
22:00 | 0 | 0 | 200 | 0 | 0 | 71 | 0 | 374 | 332 |  | 0 | 450 | 312 | 33 | 22 | 15 | 330 | 0 | 197 | 50 | 75 | 64 | 0 | 0 | 0 | 0 | 35 | 35 | 35 | 20 | 20 | 24 | 33 | 24 | 25 | 0 | 65 | 0 | 110 | 0 | 25 | 226 | 0 | 0 | 0 |  | 12 | 24 | 17 | 23 | 0 | 50 | 12 | 35 | 0 | 0 | 0 | 275 | 300 | 205 | 0 | 0 | 46 | 0 | 0 | 51 | 0 | 21 | 0 | 20 | 10 | 32 | 12 | 160 | 44 | 0 | 18 | 0 | 43 | 41 | 50 | 50 | 112 | 0 | 60 | 86 | 0 | 151 | 0 | 0 | 10 | 300 | 16 | 8 | 0 | 153 | 306 | 0 | 88 | 33 | 133 | 0 | 25 | 103 | 145 | 404 | 85 | 105 | 51 | 0 | 280 | 17 | 34 | 95 | 85 | 12 | 380 | 72 | 0 | 90 | 51 | 0 | 35 | 0 | 114 | 34 | 270 | 0 | 0 | 0 | 7 |  | 806 | 0 | 170 | 0 | 95 | 207 | 0 | 0 | 23 | 66 | 24 | 130 | 16 | 48 | 0 | 0 | 0 | 35 | 28 | 92 | 0 | 16 | 0 | 0 | 35 | 0 | 0 | 8 | 66 | 0 | 200 | 0 | 0 | 166 | 0 | 0 | 0 | 0 | 0 | 149 | 0 | 416 | 54 | 216 | 50 | 50 | 34 | 0 | 0 | 55 | 0 | 110 | 0 | 150 | 0 | 0 | 115 | 200 | 0 | 310 | 0 | 300 | 753 | 0 | 0 |  | 8703 | 5193 | 13896 | 4528 | 806 | 2401 | 555 | 2933 | 1629 | 65 | 407 | 405 | 160 | 0 | 7 | 529.07 | 75.32
23:00 | 0 | 0 | 200 | 0 | 0 | 74 | 0 | 382 | 331 |  | 0 | 450 | 295 | 35 | 22 | 15 | 334 | 0 | 200 | 50 | 50 | 48 | 0 | 0 | 0 | 0 | 35 | 35 | 0 | 17 | 20 | 24 | 33 | 24 | 25 | 0 | 65 | 0 | 102 | 0 | 8 | 227 | 0 | 0 | 0 |  | 12 | 24 | 17 | 23 | 0 | 50 | 12 | 37 | 0 | 0 | 0 | 275 | 300 | 182 | 0 | 0 | 43 | 0 | 0 | 51 | 0 | 8 | 0 | 20 | 10 | 32 | 12 | 164 | 45 | 0 | 20 | 0 | 43 | 41 | 50 | 50 | 112 | 0 | 61 | 86 | 0 | 159 | 0 | 0 | 10 | 300 | 16 | 5 | 0 | 140 | 187 | 0 | 67 | 33 | 96 | 0 | 25 | 105 | 25 | 402 | 19 | 105 | 17 | 0 | 124 | 17 | 34 | 95 | 40 | 12 | 392 | 72 | 0 | 90 | 51 | 0 | 35 | 0 | 72 | 34 | 270 | 0 | 0 | 0 | 6 |  | 799 | 0 | 165 | 0 | 97 | 208 | 0 | 0 | 23 | 66 | 24 | 130 | 28 | 48 | 0 | 0 | 0 | 14 | 28 | 92 | 0 | 8 | 0 | 2 | 35 | 0 | 0 | 8 | 67 | 0 | 200 | 0 | 0 | 167 | 0 | 0 | 0 | 0 | 0 | 150 | 0 | 420 | 54 | 216 | 35 | 50 | 34 | 0 | 0 | 35 | 0 | 110 | 0 | 150 | 0 | 0 | 55 | 200 | 0 | 310 | 0 | 307 | 764 | 0 | 0 |  | 7936 | 5099 | 13035 | 4523 | 799 | 2404 | 436 | 2227 | 1648 | 65 | 408 | 355 | 164 | 0 | 6 | 1351.325 | 75.32
24:00 | 0 | 0 | 200 | 0 | 0 | 72 | 0 | 394 | 336 |  | 0 | 450 | 307 | 34 | 22 | 15 | 332 | 0 | 193 | 50 | 50 | 48 | 0 | 0 | 0 | 0 | 17 | 0 | 0 | 17 | 20 | 25 | 33 | 24 | 8 | 0 | 65 | 0 | 108 | 0 | 8 | 226 | 0 | 0 | 0 |  | 12 | 24 | 17 | 23 | 0 | 50 | 12 | 38 | 0 | 0 | 0 | 300 | 280 | 158 | 0 | 0 | 43 | 0 | 0 | 51 | 0 | 8 | 0 | 20 | 10 | 32 | 12 | 178 | 45 | 0 | 21 | 0 | 43 | 41 | 50 | 50 | 112 | 0 | 60 | 86 | 0 | 180 | 0 | 0 | 10 | 310 | 16 | 5 | 0 | 143 | 258 | 0 | 67 | 35 | 17 | 0 | 12 | 56 | 6 | 397 | 19 | 17 | 17 | 0 | 122 | 17 | 20 | 95 | 9 | 12 | 377 | 72 | 0 | 54 | 51 | 0 | 35 | 0 | 35 | 17 | 250 | 0 | 0 | 0 | 7 |  | 798 | 0 | 175 | 0 | 97 | 206 | 0 | 0 | 23 | 55 | 8 | 130 | 29 | 16 | 0 | 0 | 0 | 14 | 28 | 68 | 0 | 8 | 0 | 8 | 35 | 0 | 0 | 8 | 67 | 0 | 200 | 0 | 0 | 169 | 0 | 0 | 0 | 0 | 0 | 150 | 0 | 419 | 54 | 216 | 35 | 15 | 34 | 0 | 0 | 35 | 0 | 106 | 0 | 150 | 0 | 0 | 17 | 200 | 0 | 303 | 0 | 293 | 767 | 0 | 0 |  | 7568 | 4936 | 12504 | 4506 | 798 | 2426 | 509 | 1659 | 1630 | 65 | 406 | 320 | 178 | 0 | 7 | 1667 | 75.32
KWH | 0 | 0 | 3768094 | 2079000 | 0 | 768409 | 0 | 9601020 | 7890000 |  | 0 | 9918500 | 7242240 | 787200 | 414043 | 211671 | 7735740 | 0 | 4881000 | 912000 | 1043280 | 624000 | 0 | 0 | 0 | 0 | 257400 | 467776 | 465044 | 212040 | 480000 | 566640 | 811200 | 556400 | 270240 | 0 | 1477920 | 36000 | 2500000 | 0 | 253852 | 5278008 | 0 | 0 | 0 |  | 299760 | 571584 | 416545 | 530400 | 0 | 485280 | 254016 | 606080 | 0 | 0 | 0 | 7628100 | 7358000 | 4549000 | 0 | 0 | 569088 | 0 | 0 | 1179956 | 0 | 215776 | 473285 | 460224 | 249480 | 776500 | 286360 | 3764160 | 921600 | 0 | 416196 | 13050 | 1017000 | 914100 | 1167600 | 1153944 | 2382382 | 0 | 1414080 | 2038080 | 0 | 2853700 | 0 | 0 | 206100 | 7334500 | 263952 | 125100 | 0 | 1771418 | 2135156 | 0 | 1706400 | 503876 | 938592 | 41715 | 576960 | 1209120 | 618909 | 9156000 | 699600 | 812755 | 599672 | 25680 | 2995855 | 448959 | 539450 | 1210680 | 534240 | 300480 | 8622700 | 1501440 | 296520 | 964800 | 644836 | 0 | 622440 | 212966 | 1106880 | 547560 | 7461500 | 0 | 0 | 0 | 163152 |  | 21265454 | 0 | 4893120 | 0 | 1082880 | 4268333 | 0 | 0 | 315840 | 1069056 | 119250 | 3077000 | 477211 | 689952 | 0 | 0 | 0 | 139036 | 259587 | 455304 | 0 | 66686 | 24561 | 8064 | 162977 | 0 | 0 | 112464 | 1595782 | 0 | 4828300 | 0 | 0 | 4539600 | 0 | 0 | 0 | 0 | 0 | 4004945 | 0 | 9562145 | 1238400 | 1009490 | 965664 | 630576 | 820896 | 0 | 48917 | 820608 | 0 | 2628900 | 0 | 1197600 | 30420 | 544320 | 851328 | 6934207 | 0 | 7280000 | 217127 | 5367300 | 18212727 | 1318130 | 0 |  | 173374006 | 113134157 | 286508163 | 110392967 | 21265454 | 54556047 | 3648522 | 35714181 | 37284109 | 1513920 | 11202540 | 4254266 | 3764160 | 2748845 | 163152 | 0
Fuel Cost | 0 | 0 | 5501417.24 | 3097710 | 0 | 1021983.97 | 0 | 10081071 | 8521200 |  | 0 | 10811165 | 8038886.4 | 8800896 | 5486069.75 | 2804640.75 | 8664028.8 | 0 | 8541750 | 13333440 | 14678949.6 | 10115040 | 0 | 0 | 0 | 0 | 3274128 | 6314976 | 6236240.04 | 159030 | 360000 | 0 | 0 | 0 | 4596782.4 | 0 | 399038.4 | 9720 | 4725000 | 0 | 4150480.2 | 5489128.32 | 0 | 0 | 0 |  | 3911868 | 9534021.12 | 7089595.9 | 7165704 | 0 | 5614689.6 | 322600.32 | 2018246.4 | 0 | 0 | 0 | 8467191 | 8020220 | 5276840 | 0 | 0 | 643069.44 | 0 | 0 | 1970526.52 | 0 | 3726451.52 | 6365683.25 | 630506.88 | 187110 | 1358875 | 214770 | 27026668.8 | 1004544 | 0 | 566026.56 | 208017 | 1393290 | 1206612 | 2031624 | 1996323.12 | 2739739.3 | 0 | 2743315.2 | 4646822.4 | 0 | 2882237 | 0 | 0 | 408078 | 7334500 | 197964 | 95076 | 0 | 24179855.7 | 44752869.76 | 0 | 23002272 | 10415116.92 | 12999499.2 | 487648.35 | 5954227.2 | 16516579.2 | 8212922.43 | 8423520 | 8507136 | 11752437.3 | 7585850.8 | 0 | 35171337.7 | 4889163.51 | 5734353.5 | 16428927.6 | 6886353.6 | 3539654.4 | 7932884 | 19443648 | 4284714 | 12243312 | 7338233.68 | 0 | 8129066.4 | 2544943.7 | 16569993.6 | 7211365.2 | 0 | 0 | 0 | 0 | 0 |  | 63796362 | 0 | 5480294.4 | 0 | 11272780.8 | 70427494.5 | 0 | 0 | 5688278.4 | 19243008 | 1713622.5 | 3446240 | 925789.34 | 7520476.8 | 0 | 0 | 0 | 2331633.72 | 4540176.63 | 7120954.56 | 0 | 1104320.16 | 415326.51 | 109912.32 | 2749421.99 | 0 | 0 | 85135.248 | 9271493.42 | 0 | 25541707 | 0 | 0 | 5265936 | 0 | 0 | 0 | 0 | 0 | 4645736.2 | 0 | 9466523.55 | 16644096 | 21169005.3 | 11423805.12 | 9111823.2 | 10425379.2 | 0 | 540532.85 | 9962181.12 | 0 | 2681478 | 0 | 8862240 | 344050.2 | 6384873.6 | 13050858.24 | 0 | 0 | 0 | 0 | 0 | 0 | 0 | 0 |  | 625349463.95 | 372762946.878 | 998112410.828 | 117109128.608 | 63796362 | 64612886 | 76336991.98 | 456232232.07 | 34813200.42 | 408758.4 | 70427494.5 | 72553908.35 | 27026668.8 | 14794779.7 | 0 | 0
Yesterday Day Peak | 0 | 0 | 110 | 180 | 0 | 0 | 0 | 391 | 332 |  | 0 | 450 | 306 | 33 | 2 | 0 | 322 | 0 | 191 | 41 | 42 | 16 | 0 | 0 | 0 | 0 | 0 | 35 | 35 | 0 | 20 | 24 | 33 | 15 | 8 | 0 | 65 | 0 | 110 | 0 | 0 | 223 | 0 | 0 | 0 |  | 12 | 24 | 16 | 23 | 0 | 6 | 10 | 2 | 0 | 0 | 0 | 275 | 270 | 208 | 0 | 0 | 20 | 0 | 0 | 51 | 0 | 14 | 0 | 17 | 10 | 32 | 12 | 150 | 28 | 0 | 19 | 2 | 43 | 41 | 47 | 46 | 112 | 0 | 60 | 84 | 0 | 20 | 0 | 0 | 10 | 300 | 0 | 5 | 0 | 47 | 155 | 0 | 68 | 75 | 17 | 0 | 25 | 52 | 6 | 391 | 19 | 17 | 17 | 3 | 88 | 17 | 17 | 96 | 9 | 12 | 350 | 54 | 50 | 35 | 17 | 0 | 17 | 33 | 59 | 17 | 350 | 0 | 0 | 0 | 18 |  | 912 | 0 | 195 | 0 | 32 | 168 | 0 | 0 | 9 | 30 | 0 | 130 | 15 | 32 | 0 | 0 | 0 | 0 | 14 | 0 | 0 | 0 | 0 | 0 | 0 | 0 | 0 | 0 | 71 | 0 | 200 | 0 | 0 | 155 | 0 | 0 | 0 | 0 | 0 | 160 | 0 | 414 | 53 | 0 | 35 | 15 | 34 | 0 | 7 | 35 | 0 | 110 | 0 | 17 | 5 | 65 | 35 | 350 | 0 | 305 | 33 | 180 | 756 | 202 | 0 |  | 11858 | DayPeak
Yesterday Evening Peak | 0 | 0 | 200 | 0 | 0 | 67 | 0 | 391 | 332 | 0 | 0 | 450 | 305 | 33 | 32 | 25 | 328 | 0 | 195 | 50 | 75 | 64 | 0 | 0 | 0 | 0 | 35 | 55 | 35 | 16 | 20 | 24 | 33 | 24 | 25 | 0 | 65 | 0 | 107 | 0 | 25 | 224 | 0 | 0 | 0 | 0 | 12 | 24 | 17 | 23 | 0 | 50 | 12 | 30 | 0 | 0 | 0 | 305 | 300 | 206 | 0 | 0 | 45 | 0 | 0 | 51 | 0 | 28 | 25 | 20 | 10 | 32 | 12 | 140 | 44 | 0 | 18 | 0 | 43 | 41 | 50 | 50 | 112 | 0 | 60 | 86 | 0 | 109 | 0 | 0 | 10 | 315 | 16 | 8 | 0 | 153 | 300 | 0 | 88 | 33 | 133 | 0 | 25 | 103 | 138 | 404 | 85 | 105 | 51 | 0 | 280 | 17 | 34 | 95 | 86 | 12 | 380 | 72 | 0 | 90 | 51 | 0 | 31 | 0 | 115 | 34 | 270 | 0 | 0 | 0 | 3 |  | 807 | 0 | 165 | 0 | 88 | 206 | 0 | 0 | 26 | 75 | 24 | 130 | 14 | 48 | 0 | 0 | 0 | 35 | 28 | 92 | 0 | 8 | 0 | 0 | 35 | 0 | 0 | 8 | 68 | 0 | 200 | 0 | 0 | 166 | 0 | 0 | 0 | 0 | 0 | 150 | 0 | 414 | 54 | 208 | 50 | 50 | 34 | 0 | 0 | 55 | 0 | 110 | 0 | 150 | 0 | 0 | 115 | 200 | 0 | 310 | 0 | 300 | 756 | 0 | 0 |  | 13906 | EvPeak
Forecast for Evening | 0 | 0 | 180 | 0 | 0 | 70 | 0 | 400 | 330 | 0 | 0 | 450 | 305 | 33 | 32 | 25 | 330 | 0 | 200 | 40 | 75 | 64 | 0 | 0 | 0 | 0 | 35 | 55 | 55 | 16 | 20 | 25 | 33 | 24 | 25 | 0 | 65 | 0 | 110 | 0 | 25 | 225 |  | 0 | 0 | 0 | 12 | 24 | 17 | 23 | 0 | 50 | 12 | 20 | 0 | 0 | 0 | 330 | 300 | 210 | 0 | 0 | 45 | 0 | 0 | 51 | 0 | 35 | 8 | 20 | 11 | 32 | 12 | 152 | 50 | 0 | 18 | 0 | 43 | 42 | 50 | 50 | 112 | 0 | 60 | 86 | 0 | 200 | 0 | 0 | 10 | 320 | 16 | 11 | 0 | 150 | 300 | 0 | 86 | 20 | 133 | 0 | 12 | 100 | 150 | 400 | 85 | 105 | 51 | 0 | 280 | 17 | 34 | 95 | 86 | 12 | 400 | 72 | 0 | 90 | 51 | 0 | 35 |  | 115 | 35 | 270 | 0 |  | 0 | 10 |  | 929 | 0 | 170 |  | 88 | 210 | 0 | 0 | 26 | 75 | 24 | 130 | 29 | 48 | 0 | 0 | 0 | 35 | 30 | 92 | 0 | 0 | 36 | 0 | 35 | 0 | 0 | 8 | 70 | 0 | 200 | 0 | 0 | 170 |  | 0 | 0 | 0 | 0 | 150 | 0 | 414 | 54 | 200 | 50 | 50 | 34 | 0 | 0 | 55 | 0 | 110 |  | 150 |  |  | 115 | 200 |  | 310 |  | 150 | 760 |  | 0
Forecast for Day | 0 | 0 | 180 | 0 | 0 | 60 | 0 | 400 | 330 | 0 | 0 | 450 | 305 | 30 | 30 | 15 | 330 | 0 | 200 | 40 | 74 | 16 | 0 | 0 | 0 | 0 | 0 | 35 | 35 | 14 | 20 | 25 | 33 | 24 | 8 | 0 | 60 | 0 | 110 | 0 | 8 | 225 |  | 0 | 0 | 0 | 12 | 20 | 17 | 23 | 0 | 19 | 12 | 10 | 0 | 0 | 0 | 300 | 300 | 200 | 0 | 0 | 20 | 0 | 0 | 51 | 0 | 30 | 0 | 20 | 11 | 25 | 12 | 129 | 30 | 0 | 18 | 1.6 | 43 | 42 | 50 | 50 | 112 | 0 | 60 | 81 | 0 | 180 | 0 | 0 | 10 | 300 | 16 | 11 | 0 | 48 | 300 | 0 | 68 | 20 | 17 | 20 | 12 | 50 | 5 | 350 | 19 | 34 | 17 | 5 | 88 | 17 | 17 | 95 | 9 | 12 | 400 | 70 | 50 | 35 | 34 | 0 | 35 | 30 | 36 | 17 | 270 | 0 |  | 0 | 18 |  | 929 | 0 | 160 | 0 | 49 | 200 | 0 | 0 | 20 | 36 | 16 | 130 | 25 | 16 | 0 | 0 | 0 | 35 | 30 | 40 | 0 | 0 | 0 | 0 | 35 | 0 | 0 | 8 | 70 | 0 | 200 | 0 | 0 | 160 | 0 | 0 | 0 | 0 | 0 | 150 | 0 | 414 | 54 | 0 | 35 | 15 | 35 | 0 | 8 | 35 | 0 | 110 |  | 17 | 6 | 100 | 35 | 150 |  | 300 | 30 | 150 | 760 | 130 | 0 |  |  |  |  | g | h | o | c | h | t | s
Generation at 08:00(Today) | 0 | 0 | 200 | 0 | 0 | 72 | 0 | 393 | 287 | 0 | 0 | 450 | 315 | 34 | 17 | 0 | 327 | 0 | 195 | 24 | 25 | 16 | 0 | 0 | 0 | 0 | 0 | 0 | 0 | 17 | 20 | 26 | 33 | 24 | 8 | 0 | 65 | 0 | 108 | 0 | 8 | 220 | 0 | 0 | 0 | 0 | 12 | 24 | 17 | 23 | 0 | 6 | 10 | 12 | 0 | 0 | 0 | 300 | 250 | 155 | 0 | 0 | 10 | 0 | 0 | 35 | 0 | 13 | 0 | 20 | 10 | 32 | 0 | 142 | 29 | 0 | 19 | 0 | 43 | 41 | 47 | 46 | 112 | 0 | 60 | 86 | 0 | 190 | 0 | 0 | 10 | 310 | 24 | 11 | 0 | 47 | 0 | 0 | 68 | 0 | 17 | 7 | 12 | 17 | 6 | 404 | 19 | 17 | 17 | 2 | 88 | 17 | 17 | 17 | 9 | 12 | 375 | 54 | 28 | 17 | 17 | 0 | 35 | 14 | 18 | 17 | 240 | 0 | 0 | 0 | 12 | 0 | 922 | 0 | 175 | 0 | 49 | 206 | 0 | 0 | 9 | 30 | 0 | 125 | 18 | 16 | 0 | 0 | 0 | 0 | 0 | 0 | 0 | 50 | 0 | 9 | 0 | 0 | 0 | 8 | 68 | 0 | 200 | 0 | 0 | 171 | 0 | 0 | 0 | 0 | 0 | 151 | 0 | 391 | 54 | 0 | 35 | 15 | 35 | 0 | 3 | 35 | 0 | 109 | 0 | 17 | 2 | 14 | 0 | 100 | 0 | 303 | 10 | 150 | 762 | 63 | 0 | 0 |  |  |  | 154.3902 | 21.7207 | 57.8071 | 51.1145 | 0.30738 | 3.5482 | 3.5023
292.3904
| Minimum Generation |  | 10714 | 9:00
| Highest Generation |  | 13906 | 21:00
| Day Peak Generation |  | 11858 | 12:00
| Evening Peak Generation |  | 13906 | 21:00
| HVDC Max Flow |  | 913 | 6:00
| HVDC EvPeak Flow |  | 807 | 21:00
| Load factor L.F |  | 85.85% | [163 empty] | 1275.5

## P1
POWER GRID COMPANY OF BANGLADESH LTD.
NATIONAL LOAD DESPATCH CENTER
DAILY REPORT
[7 empty] | Reporting Date : | 2023-06-25
Till now the maximum generation is : - |  |  |  | 15648 | 21:00 | Hrs on | 2023-04-19
The Summary of Yesterday's |  |  | 2023-06-24 | Generation & Demand |  | Today's Actual Min Gen. & Probable Gen. & Demand
Day Peak Generation : |  |  | 11858 | MW Hour : | 12:00 | Min. Gen. at | 8:00 | 10908
Evening Peak Generation : |  |  | 13906 | MW Hour : | 21:00 | Available Max Generation : |  | 14080
E.P. Demand (at gen end) : |  |  | 14500 | MW Hour : | 21:00 | Max Demand (Evening) : |  | 14800
Maximum Generation : |  |  | 13906 | MW Hour : | 21:00 | Reserve(Generation end) |  | -
Total Gen. (MKWH) : |  |  | 286.5082 | System Load Factor : | 85.85% | Load Shed : |  | 680
EXPORT / IMPORT THROUGH EAST-WEST INTERCONNECTOR
Export from East grid to West grid :- Maximum |  |  |  | 710 | MW at | 19:30 | Energy
Import from West grid to East grid :- Maximum |  |  |  | - | MW at | - | Energy | -
|  | Water Level of Kaptai Lake at 6:00 A M on |  | 2023-06-25
Actual : |  | 75.32 | Ft.(MSL) , | Rule curve : | 82.3 | Ft.( MSL )
Gas Consumed : |  | Total = | 1234.9 | MMCFD. | Oil Consumed (PDB) :
HSD :
FO :
Cost of the Consumed Fuel (PDB+Pvt) : |  |  | Gas : | 181722014.608
: |  |  | Coal : | 34813200.42 | Oil : | 675550626.9 | Total : | 892085841.928
Load Shedding & Other Information
Area |  | Yesterday |  |  |  | Today
|  |  |  | Estimated Demand (S/S end) |  | Estimated Shedding (S/S end) |  | Rates of Shedding
|  | MW |  | MW |  |  | MW | (On Estimated Demand)
Dhaka |  | 61 | 1464:00 | 5083.8668 |  |  | 0 | 0%
Chittagong Area |  | 0 | 0:00 | 1400.0384 |  |  | 100 | 7.143%
Khulna Area |  | 96 | 2304:00 | 1962.1165 |  |  | 120 | 6.116%
Rajshahi Area |  | 52 | 1248:00 | 1706.2972 |  |  | 120 | 7.033%
Cumilla Area |  | 96 | 2304:00 | 1403.5387 |  |  | 120 | 8.55%
Mymensingh Area |  | 144 | 3456:00 | 1044.3414 |  |  | 115 | 11.01%
Sylhet Area |  | 0 | 0:00 | 584.8911 |  |  | 40 | 6.839%
Barisal Area |  | 35 | 840:00 | 487.8885 |  |  | 0 | 0%
Rangpur Area |  | 83 | 1992:00 | 954.2139 |  |  | 65 | 6.812%
Total |  | 567 |  | 14627.1926 |  |  | 680
Information of the Generating Units under shut down.
|  | Planned Shut- Down |  |  | Forced Shut- Down
1) Barapukuria ST: Unit- 2
2) Ghorasal-3,5,7
3) Bhula Nuton Biddut ST
4) Baghabari-71,100 MW
5) Raozan unit-2
6) Siddhirganj 210 MW .
7) Shajibazar 330 MW
Outage | Restore | Additional Information of Machines, lines, Interruption / Forced Load shed etc. | [5 empty] | Remark
Time | Time
08:05 | 08:57 | Barishal 132/33kV S/S T-1 (405T) LT Scheduled S/D Due to Red-hot on 33 kV Dopdopia ckt-2 at bus side. | [5 empty] | 25 MW load interrup.
08:05 | 08:57 | Barishal 132/33kV S/S T-1 (405T) HT Scheduled S/D Due to Red-hot on 33 kV Dopdopia ckt-2 at bus side.
| 08:27 | Purbasadipur 132/33kV S/S T-1 Transformer (403T) HT is restored.
08:28 | 21:22 | Chandraghona 132/33kV S/S TR-02(416T) HT Project Work S/D Due to None
08:28 | 21:22 | Chandraghona 132/33kV S/S TR-02(416T) LT Project Work S/D
| 08:32 | Purbasadipur 132/33kV S/S T-1 Transformer (403T) LT is restored.
| 09:23 | Ramganj 132/33kV S/S Transformer -02 LT is restored.
09:45 | 10:45 | Sholosohor 132/33kV S/S TRAFO-01 LT Scheduled S/D Due to 33kV Bus DS change of Arefin Nagar 33kV
Feeder by BPDB.
09:47 | 10:45 | Sholosohor 132/33kV S/S TRAFO-01 HT Scheduled S/D Due to 33kV Bus DS change of Arefin
Nagar 33kV Feeder by BPDB.
09:50 | 13:02 | Khulna(S) 230/132kV S/S TR-1 LT Scheduled S/D Due to Water Deluge System Tested.
09:51 | 13:01 | Khulna(S) 230/132kV S/S TR-1 HT Scheduled S/D Due to Water Deluge System Tested.
| 10:48 | Rajbari 132/33kV S/S Transformer-2 HT is restored.
| 10:48 | Rajbari 132/33kV S/S Transformer-2 LT is restored.
| 11:26 | Jashore 132/33kV S/S T-3 LT is restored.
11:31 | 11:35 | Sylhet 132/33kV S/S T4 LT Tripped showing 50/51 relays Due to Over current
11:34 | 11:43 | Aminbazar 400/230/132kV S/S ATR-02 HT Tripped showing Differential relays.
11:34 | 11:44 | Aminbazar 400/230/132kV S/S ATR-02 LT Tripped showing 86-1, 86-2 relays.
12:00 | 14:11 | Tangail 132/33kV S/S Tr-4 LT Forced S/D Due to 33 kV Watt Meter Replace
12:00 |  | Day Peak Gen.11859 MW
12:00 | 14:10 | Tangail 132/33kV S/S Tr-4 HT Forced S/D Due to 33 kV Watt Meter Replace
12:46 |  | Chowmuhani 132/33kV S/S TR2-425T LT Scheduled S/D Due to T2 VCB incomer String repair
12:48 |  | Chowmuhani 132/33kV S/S TR2-425T HT Scheduled S/D Due to T2 VCB incomer String repair
12:50 |  | Meghnaghat 400/230kV T-1 was SD
13:07 |  | Sylhet CCPP 225 MW ST was sync.
13:08 | 15:10 | Khulna(S) 230/132kV S/S TR-2 LT Scheduled S/D Due to Water Deluge System Tested.
13:09 | 15:09 | Khulna(S) 230/132kV S/S TR-2 HT Scheduled S/D Due to Water Deluge System Tested.
13:20 | 14:25 | Shahjibazar 132/33kV S/S TR-02 LT Scheduled S/D Due to 33 KV Bus Maintenance. Shutdown taken | [5 empty] | 35.0MW load interrup.
BPDB,Habiganj (Distribution)
13:21 | 14:24 | Shahjibazar 132/33kV S/S TR-02 HT Scheduled S/D Due to 33 KV Bus Maintenaince. Shutdown taken
by BPDB,Habiganj (Distribution)
| 15:34 | Maniknagar-Siddhirganj 230kV Ckt-2 is restored.
| 15:35 | Patuakhali 132/33kV S/S 425T (T-3) HT is restored.
| 15:37 | Patuakhali 132/33kV S/S 425T (T-3) LT is restored.
15:44 | 17:00 | Kodda 132/33kV S/S Tr-2 (416T) LT Forced S/D | [5 empty] | 40.0MW load interrup.
15:45 | 16:58 | Kodda 132/33kV S/S Tr-2 (416T) HT Forced S/D
16:01 | 20:01 | Aminbazar 400/230/132kV S/S ATR-02 HT Tripped showing 86 -1 and 86-2 master relay operated relays
Due to NIFPS system fire alarm operated
16:15 | 16:58 | Purbasadipur 132/33kV S/S T-1 Transformer (403T) HT Scheduled S/D Due to pbs works | [5 empty] | 13.0MW load interrup.
16:15 | 16:59 | Purbasadipur 132/33kV S/S T-1 Transformer (403T) LT Scheduled S/D Due to pbs works
16:23 |  | Ghorasal ST:Unit-5 tripped | [5 empty] | 170.0MW Generation interrup.
17:12 |  | Bogura-Rohonpur 400KV clkt-2 close from Bogura end.
17:17 |  | Rohonpur 400KV bus-1 is charged for the first time.
17:24 |  | Rohonpur 400KV bus-2 is charged for the first time.
17:44 |  | Rohonpur 400/132KV, 52MVA, T1 is charged for the first time.
20:43 |  | Khulna 330 MW CCPP ST tripped | [5 empty] | 114.0MW Generation interrup.
21:00 |  | Evening Peak Generation = 13,906MW
21:11 | 22:06 | Sholosohor 132/33kV S/S TRAFO-01 HT Scheduled S/D Due to 33kV Arefin Nagar Feeder loop connection
with 33kV Bus Section-1
21:11 | 22:06 | Sholosohor 132/33kV S/S TRAFO-01 LT Scheduled S/D Due to 33kV Arefin Nagar Feeder loop connection
with 33kV Bus Section-1
| 22:09 | Rajshahi 132/33kV S/S 132 kV PPP 50 Mw is restored.
06:00 |  | Minimum generation 11003 MW
06:45 | 07:17 | Purbasadipur 132/33kV S/S T-3 Transformer (423T) LT Tripped showing ALSTHOM MCGG relays Due | [5 empty] | 22.0MW load interrup.
to T-3 33kv new extension bus DS insulator(R-ph) crack
06:45 | 07:15 | Purbasadipur 132/33kV S/S T-3 Transformer (423T) HT Tripped
showing ALSTHOM MCGG relays Due to None

## P2
EVENING PEAK GENERATION AND DAY LONG ENERGY DATA OF POWER STATIONS
| Date : | 2023-06-24 | [5 empty] | Page -2
Sl. |  |  |  |  | Present | Peak | Energy
No. | Name of the Power Stations |  | Producer | Installed Capacity | Capacity | Hour | Generated | Remarks
Generation
|  |  |  | Unit No. X Capacity | MW | MW | KWH
1 | Ghorasal Repowered CCPP:Unit-3 (GT |  | PDB | 1*260 | 260 | 0 | 0 | Under maint.
2 | Ghorasal Repowered CCPP Unit-4 |  | PDB | 1*210 | 180 | 200 | 3768094
| Ghorasal TPP Unit-5 |  | PDB | 1*210 | 190 | 0 | 2079000 | Tripped at 16:23
3 | Ghorasal 365 MW CCPP Unit-7 |  | PDB | 1*243+1*122 | 365 | 0 | 0 | Under maint.
| Ghorashal 78.5 MW PP(MAX) |  | QRPP | 2*40 | 0 | 0 | 0
4 | Ghorashal 108MW PP (Regent) |  | IPP | 34*3.35 | 108 | 67 | 768409 | Gas shortage
5 | Haripur GTPP |  | SBU, PDB | 2*32 | 20 | 0 | 0 | Under maint.
6 | Haripur 412 MW CCPP |  | EGCB | 1*273+1*139 | 412 | 391 | 9601020 | Gas shortage
7 | Haripur 360MW CCPP(HPL) |  | IPP | 1*235+1*125 | 360 | 332 | 7890000 | Gas shortage
8 | Meghnaghat 450 MW CCPP(MPL) |  | IPP | 2*150+1*150 | 450 | 450 | 9918500
9 | Meghnaghat 100 MW(IEL) |  | NENP | 12*8.9 | 100 | 33 | 787200 | Fuel shortage
10 | Meghnaghat CCPP(Summit) |  | IPP | 2*110+1*110 | 335 | 305 | 7242240 | FGMO
11 | Madanganj 102 PP(Summit) |  | NENP | 6*17 | 102 | 32 | 414043 | Fuel shortage
12 | Madanganj-55 MW PP(Summit) |  | IPP | 3*17.08+1*11.3 | 55 | 25 | 211671 | Fuel shortage
13 | Keraniganj 100 MW PP (Powerpac) |  | QRPP | 8*13.45 | 20 | 0 | 0
14 | Narshingdi 22 MW PP (Doreen) |  | SIPP, REB | 8*2.90 | 22 | 16 | 212040 | Engine problem
15 | 210 MW Siddhirgonj TPP |  | PDB | 1*210 | 115 | 0 | 0 | Under maint.
16 | Siddhirgonj 2*120 MW GTPP |  | EGCB | 2*105 | 210 | 195 | 4881000
17 | Siddhirganj 100 PP(Dutch Bangla) |  | NENP | 12*8.9 | 100 | 50 | 912000 | Fuel shortage
18 | Siddhirganj 335 MW CCPP |  | EGCB | 1*217+118 | 335 | 328 | 7735740
19 | Gagnagar 102 MW PP (Digital Power) |  | IPP | 12*8.924 | 102 | 75 | 1043280 | Engine problem
20 | Katpotti 52 MW PP (Sinha) |  | IPP | 7*7.9 | 0 | 0 | 0 | Fuel shortage
21 | Kamalaghat 54 MW PP(Banco Energy) |  | IPP | 3*18 | 54 | 35 | 257400 | Fuel shortage
22 | Kodda 150 MW PP |  | BPDB-RPCL | 9*17.06 | 149 | 64 | 624000 | Fuel shortage
23 | Manikganj 55 MW PP (Northern) |  | IPP | 3*19.3 | 55 | 55 | 467776
24 | Nababganj 55 MW PP (Southern power ) |  | IPP | 3*19.3 | 55 | 35 | 465044 | Fuel shortage
25 | Bosila 108MW PP(CLC) |  | IPP | 12*8.775+1*3.5 | 0 | 0 | 0
26 | Summit Power,(Madhabdi+Ashulia) |  | SIPP,REB | 3*3.67+4*8.73 | 80 | 44 | 1046640 | Engine problem
27 | Maona 33 MW PP(Summit) |  | SIPP,REB | 4*8.73 | 33 | 33 | 811200
28 | Rupganj 33 MW PP(Summit) |  | SIPP,REB | 4*8.73 | 33 | 24 | 556400 | Engine problem
29 | Gazipur 52 MW PP |  | RPCL | 6*8.9 | 52 | 25 | 270240 | Fuel shortage
30 | Tongi 80 MW GTPP |  | PDB | 1* 105 | 105 | 0 | 0
31 | Kodda 300 MW PP Unit-2 (Summit) |  | IPP | 18*17.076 | 300 | 153 | 1771418 | Fuel shortage
32 | Keranigonj 300 MW PP (APR) |  | IPP | 256*1.4 | 300 | 300 | 2135156
33 | Bramhangoan 100 MW PP (Aggreko) |  | IPP | 114*0.959 | 100 | 0 | 0 | Contract Expired
34 | Aurahati 100MW PP (Aggreko) |  | IPP | 0.85*23+0.95*91 | 100 | 33 | 503876 | Fuel shortage
35 | Kodda 149 MW PP Unit-1 (Summit) |  | IPP | 8*18.45+8.97 | 149 | 133 | 938592 | Engine problem
36 | Gazipur 100 MW PP |  | RPCL | 6*17.5 | 105 | 105 | 812755
37 | Meghnaghat 104 MW PP (OPCL) |  | IPP | 18.5*6 | 104 | 72 | 1501440 | Fuel shortage
38 | Manikgonj 162MW PP(MPGL) |  | IPP | 9*18 | 162 | 90 | 964800 | Fuel shortage
39 | Spectra Solar Plant Ltd. |  | IPP | 35 | 35 | 0 | 212966
40 | Kanchan Purbachal Power Generation Ltd. |  | IPP | 18.4*3 | 55 | 34 | 547560 | Fuel shortage
| Dhaka area Total |  |  |  | 5867 | 3734 | 71351500
41 | Chattogram TPP-1 |  | PDB | 1*210 | 180 | 107 | 2500000 | Gas shortage
| Chattogram TPP-2 |  | PDB | 1*210 | 180 | 0 | 0 | Gas shortage
42 | Raozan 25 MW PP |  | RPCL | 3*8.9 | 25 | 25 | 253852
43 | Teknaf 20MW PP (Solartech) |  | IPP | 20 | 20 | 0 | 41715
44 | Patenga 50MW PP (Baraka) |  | IPP | 8*6.98 | 50 | 50 | 485280
45 | Kaptai Hydro: Unit-1,2,3,4, 5 |  | PDB | 2*40+3*50 | 230 | 65 | 1513920 | Low Water level
46 | Sikalbaha 225MW |  | PDB | 1*150+1*75 | 225 | 224 | 5278008
47 | Sikalbaha Peaking GT |  | PDB | 1*150 | 150 | 0 | 0 | Under maint.
48 | Sikalbaha 105 MW PP (Baraka Sikalbaha) |  | IPP | 6*17.5 | 105 | 51 | 599672 | Fuel shortage
49 | Hathazari 100 MW peaking PP |  | PDB | 11*8.9 | 98 | 24 | 571584 | Engine problem
50 | Dohazari -Kalaish 100 MW Peaking |  | PDB | 6*17 | 102 | 17 | 416545 | Engine problem
51 | Juldah 100 MW Unit-1 (Acorn) |  | NENP | 8*13.45 | 100 | 23 | 530400 | Fuel shortage
52 | Juldah 100 MW PP Unit-3 (Acorn) |  | IPP | 8*13.5 | 100 | 25 | 576960 | Fuel shortage
53 | Barabkunda 22 MW PP (Regent) |  | SIPP, PDB | 8*2.90 | 22 | 12 | 254016 | Engine problem
* | Malancha, Ctg. EPZ (United) |  |  | 5*8.73+3*9.34 | 0 | 30 | 606080
54 | Chattogram 108 MW PP (ECPV) |  | IPP | 16*7 | 108 | 0 | 0 | Fuel shortage
55 | Kaptai 7 MW Solar PP |  | PDB | 7.4 MW | 7 | 0 | 25680
56 | Anwara 300 MW PP (United) |  | IPP | 17*17+24 | 300 | 280 | 2995855 | Engine problem
57 | Jodiac Power |  | IPP | 3*18.55+1*3.6 | 54 | 17 | 448959 | Fuel shortage
58 | Karnaphuli Power Ltd. |  | IPP | 18.415*6+6.5 | 110 | 34 | 539450 | Fuel shortage
59 | Juldah unit-2 (Acorn) |  | IPP | 8*13.6 | 100 | 12 | 300480 | Fuel shortage
60 | Anlima Energy Ltd. |  | IPP | 6*21.2 | 116 | 51 | 644836 | Fuel shortage
| Mirsharai 150 MW |  | BPDB-RPCL | 18.5*9 | 163 | 0 | 0 | Fuel shortage
| SS Power I |  | SS Power | 0 | 0 | 0 | 0 | On test.
| Cox's Bazar Wind |  | IPP | 66 | 0 | 3 | 163152 | On test.
| Chattogram area Total |  |  |  | 2545 | 1050 | 18746444
61 | Ashuganj TPP Unit- 3 |  | APSCL | 1*150 | 0 | 0 | 0 | Contract Expired
| Ashuganj TPP Unit- 4 |  | APSCL | 1*150 | 0 | 0 | 0 | Contract Expired
| Ashuganj TPP Unit- 5 |  | APSCL | 1*150 | 0 | 0 | 0 | Contract Expired
62 | Ashuganj 225 MW CCPP |  | APSCL | 1*142+1*75 | 221 | 206 | 4549000 | Gas shortage
63 | Ashuganj 450 MW CCPP(North) |  | APSCL | 1*360 | 360 | 305 | 7628100 | Gas shortage
64 | Ashuganj 450 MW CCPP(South) |  | APSCL | 1*360 | 360 | 300 | 7358000 | Gas shortage
| Ashuganj 420 MW CCPP(East) |  | APSCL | 284*1+116*1 | 400 | 270 | 7461500 | Gas shortage
65 | Ashuganj 50 MW PP |  | APSCL | 14*3.968 | 45 | 45 | 569088 | Gas shortage
66 | Ashuganj 55 MW PP (Precision) |  | QRPP | 15*4 | 0 | 0 | 0 | Contract Expired
67 | Ashuganj 195MW PP (APSCL-United) |  | IPP | 20*9.73+1*16 | 195 | 0 | 0 | Gas shortage
68 | Ashuganj 51 MW PP (Midland) |  | IPP | 6*9.34 | 51 | 51 | 1179956
69 | Ashuganj 150MW PP (Midland) |  | IPP | 23*7.015 | 150 | 138 | 618909 | Engine problem
70 | Titas 50 MW Peaking PP |  | PDB | 6*8.92 | 52 | 28 | 215776 | Machine problem
71 | Chandpur 150 MW CCPP |  | PDB | 1*106+1*57 | 163 | 0 | 0 | Under maint.
72 | Chandpur 200MW (Desh energy) |  | IPP | 12*18.4 | 200 | 103 | 1209120 | Fuel shortage
73 | Feni 22MW PP (Doreen) |  | SIPP, PDB | 8*2.90 | 22 | 20 | 460224
74 | Feni 11 MW PP (Doreen) |  | SIPP, REB | 4*2.90 | 11 | 10 | 249480
** | Impoprt (Tripura) |  | Imported power | 0 | 160 | 140 | 3764160
75 | Jangalia 33MW PP (Summit) |  | SIPP, PDB | 4*8.73 | 33 | 32 | 776500
76 | Jangalia 52 MW PP (Lakdanavi) |  | IPP | 6*8.92 | 52 | 25 | 473285 | Engine problem
77 | Cumilla 25 MW PP (Summit) |  | SIPP, REB | 3*3.67+2*6.97 | 25 | 12 | 286360 | Engine problem
78 | Daudkandi 200 MW PP (B.Trac) |  | IPP | 154*1.4 | 200 | 0 | 0 | Contract Expired
79 | Feni Lanka Power |  | IPP | 7*18.415+1*9.78 | 114 | 95 | 1210680 | Engine problem
80 | Chowmuhani 113 MW |  | IPP | 12*9.78+2*3.1 | 113 | 86 | 534240 | Fuel shortage
81 | Bhairob 54.5 MW |  | IPP | 3*18.2 | 54 | 31 | 622440 | Engine problem
82 | Chandpur 115(Doreen) |  | IPP | 4*18.5+2*22.5 | 115 | 115 | 1106880
| Cumilla Area Total |  |  |  | 3096 | 2012 | 40273698
83 | RPCL 210MW CCPP |  | IPP | 4*35+1*70 | 202 | 44 | 921600 | Gas shortage
84 | Tangail 22 MW PP (Doreen) |  | SIPP, PDB | 8*2.90 | 22 | 18 | 416196 | Engine problem
85 | Jamalpur 95 MW PP(Powerpac) |  | IPP | 12*8.924 | 0 | 0 | 0 | Under maint.
86 | Sarishabari 3 MW Solar Plant |  | IPP | 1*3 | 3 | 0 | 13050
87 | Mymensingh 200 MW PP (United) |  | IPP | 9.78*21 | 200 | 88 | 1706400 | Fuel shortage
88 | Jamalpur 115 MW PP (United) |  | IPP | 9.78*12 | 115 | 85 | 699600 | Fuel shortage
89 | Sutiakhali 50 MW Solar PP |  | IPP | 50 | 50 | 0 | 296520
90 | Tangail Palli Power Gen 22 MW |  | IPP | 4*6.7 | 22 | 12 | 299760 | Fuel shortage
| Mymensingh Area Total |  |  |  | 614 | 247 | 4353126
91 | Fenchugonj CCPP Phase-1 |  | PDB | 2*32+1*33 | 70 | 43 | 1017000 | Machine problem
92 | Fenchugonj CCPP Phase-2 |  | PDB | 2*35+1*35 | 90 | 41 | 914100 | Machine problem
93 | Kushiara 163 MW CCPP (KP) |  | IPP | 1*109+1*54 | 163 | 112 | 2382382 | ST Under maint.
94 | Shajibazar 330 MW CCPP |  | PDB | 3*110 | 330 | 0 | 0 | Under maint.
95 | Fenchugonj 51 MW PP (Barakatullah) |  | RPP | 19*2.90 | 51 | 50 | 1167600
| Fenchuganj 44MW (Energyprima) |  | NENP | 12*3.3+5*2 | 50 | 50 | 1153944
96 | Hobiganj 11MW PP Cofidence-E |  | SIPP, REB | 4*2.90 | 11 | 8 | 125100 | Machine problem
97 | Shahjibazar GTPP Unit- 8 & 9 |  | PDB | 2*35 | 66 | 60 | 1414080
98 | Shahjibazar 86MW PP (Shahjibazar) |  | RPP | 32*2.90 | 86 | 86 | 2038080
99 | Shahjibazar 100 MW GTPP |  | PDB | 1*100 | 100 | 0 | 0 | Under maint.
100 | Sylhet 225 MW CCPP |  | PDB | 1*142+1*89 | 231 | 109 | 2853700 | ST Under maint.
101 | Sylhet 20 MW GTPP |  | PDB | 1*20 | 20 | 0 | 0 | Under maint.
| Sylhet 50MW PP (EPL) |  | NENP | 27*2 | 0 | 0 | 0 | Contract Expired
102 | Shahjahanulla 25 MW PP |  | SIPP, REB | 3*9.34 | 25 | 16 | 263952 | Engine problem
103 | Bibiana-II 341 MW CCPP (Summit) |  | IPP | 1*222+1*119 | 341 | 315 | 7334500 | FGMO
104 | Bibiyana-III 400 MW CCPP |  | PDB | 285*1+134*1 | 400 | 404 | 9156000
105 | Sylhet 10MW PP (Desh) |  | RPP | 6*1.95 | 10 | 10 | 206100
106 | Bibiyana South 400 MW |  | PDB | 400 MW | 383 | 380 | 8622700
| Sylhet Area Total |  |  |  | 2427 | 1684 | 38649238
107 | Bheramara GTPP Unit-3 |  | PDB | 1*20 | 16 | 0 | 0 | Fuel shortage
** | Bheramara (HVDC ) |  | Imported power | 2*500 | 1000 | 807 | 21265454
108 | Khulna 115 PP MW (KPCL-2) |  | NENP | 7*17 | 115 | 88 | 1082880 | Fuel shortage
109 | Faridpur 50 MW Peaking PP |  | PDB | 8*6.89 | 54 | 26 | 315840 | Engine problem
110 | Khulna 225 MW CCPP |  | NWPGCL | 1*150+1*75 | 230 | 206 | 4268333
111 | Gopalganj 100 MW Peaking PP |  | PDB | 16*6.98 | 109 | 75 | 1069056 | Engine problem
112 | Bheramara 410 MW CCPP |  | NWPGCL | 1*278+1*132 | 410 | 165 | 4893120 | Gas shortage
| Noapara 40 MW PP (Khanjahan Ali) |  | NENP | 5*8.5 | 40 | 24 | 119250 | Fuel shortage
113 | Noapara 100 MW PP (Bangla Trac) |  | IPP | 70*1.4 | 0 | 0 | 0 | Contract Expired
114 | Rupsha 105 MW PP (Orion rupsha) |  | IPP | 6*18.445 | 105 | 54 | 1238400 | Fuel shortage
115 | Madhumati 100 MW PP |  | NWPGCL | 6*18 | 105 | 50 | 630576 | Fuel shortage
116 | Mongla Orion 100 MW Solar PP |  | IPP | 100 | 100 | 0 | 544320
| Khulna 330 MW CCPP (OIL) |  | BPDB | 1*220+1*110 | 0 | 200 | 6934207 | On test.
| Rampal 1320 MW (BIFPCL) |  | NTPC&BPDB | 660*2 | 617 | 310 | 7280000 | Coal shortage.
| Kulna 225 MW CCPP (GAS) |  | NWPGCL | 0 | 0 | 0 | 0 | On test.
| Khulna Area Total |  |  |  | 2901 | 2005 | 49641436
117 | Barisal 110 MW PP (Summit ) |  | IPP | 7*17.076 | 110 | 48 | 689952 | Fuel shortage
118 | Bhola 33 MW PP (Venture) |  | NENP | 1*34.50 | 40 | 14 | 477211 | Engine problem
119 | Bhola 225 MW CCPP |  | PDB | 2*63+1*68 | 194 | 130 | 3077000 | Machine problem
120 | Bhola 95 MW PP (Aggreko) |  | QRPP | 96*1.10 | 0 | 0 | 0 | Contract Expired
121 | Payra 1320 MW |  | BCPCL | 2*622 | 1244 | 0 | 0 | Coal shortage.
122 | Bhola Nutan Biddut BD LTD |  | IPP | 220 | 220 | 110 | 2628900 | GT-1 Under maint.
123 | United Payra Power Ltd. |  | IPP | 8*18.5+1*9.5 | 150 | 150 | 1197600
| Barisal 307 MW |  | BCPCL | 307*1 | 307 | 300 | 5367300
| Barisal Area Total |  |  |  | 2265 | 752 | 13437963
124 | Baghabari 71 MW GTPP |  | PDB | 1*71 | 71 | 0 | 0 | Gas shortage
| Baghabari 100 MW GTPP |  | PDB | 1*100 | 100 | 0 | 0 | Gas shortage
125 | Baghabari 50 MW Peaking PP |  | PDB | 6*8.9 | 52 | 35 | 139036 | Engine problem
126 | Bera 70 MW Peaking PP |  | PDB | 9*8.29 | 71 | 28 | 259587 | Engine problem
127 | Amnura 50 MW PP(Sinha) |  | QRPP | 7*7.79 | 28 | 0 | 0 | Fuel shortage
128 | Katakhali 50 MW PP (Northern) |  | QRPP | 6*8.9 | 50 | 8 | 66686 | Fuel shortage
129 | Katakhali 50 MW Peaking PP |  | PDB | 6*8.7 | 50 | 0 | 24561 | Fuel shortage
130 | Sirajgonj Unit-1 225MW |  | NWPGCL | 1*150+1*75 | 210 | 166 | 4539600
131 | Sirajgonj Unit-2 225MW |  | NWPGCL | 1*150+1*75 | 220 | 0 | 0
132 | Sirajgonj Unit-3 225MW |  | NWPGCL | 1*141 | 220 | 150 | 4004945 | Gas shortage
133 | Sirajgonj 400 MW CCPP Unit-4 |  | SNWPGCL | 1*282+1*132 | 414 | 414 | 9562145
134 | Santahar 50 MW Peaking PP |  | PDB | 6*8.7 | 50 | 35 | 162977 | Engine problem
135 | Bogra 22 MW PP (GBB) |  | RPP | 6*4 | 22 | 0 | 0 | Contract Expired
136 | Bogura 20 MW PP (Energyprima) |  | NENP | 5*3.3+5*2 | 0 | 0 | 0
137 | Ullapara 11 MW PP (Summit) |  | SIPP, REB | 4*2.90 | 11 | 8 | 112464 | Engine problem
138 | Natore 52 MW PP (Rajlanka) |  | IPP | 6*8.92 | 52 | 0 | 8064 | Fuel shortage
139 | Chapainawabganj 100 MW Peaking PP |  | PDB | 12*8.924 | 104 | 92 | 455304 | Engine problem
140 | Baghabari 200 MW PP (Paramount) |  | IPP | 135*1.6 | 200 | 208 | 1009490
141 | Bagura 113 MW PP (Confidence)-2 |  | IPP | 6*18.55+7.2 | 113 | 50 | 965664 | Fuel shortage
142 | Confidence Power Bogura Unit-1 113 MW |  | IPP | 6*18.55 | 113 | 55 | 820608 | Fuel shortage
143 | Sirajgonj 6.55 MW Solar |  | NWPGCL | 1*6 | 6 | 0 | 30420
| Adani Power Jharkhanda Ltd |  | Import | 748*1 | 748 | 756 | 18212727
| Rajshahi Area Total |  |  |  | 2905 | 2005 | 40374278
144 | Barapukuria TPP Unit-1 |  | PDB | 1*125 | 85 | 68 | 1595782
| Barapukuria TPP Unit-2 |  | PDB | 1*125 | 85 | 0 | 0 | Under maint.
145 | Barapukuria 275 MW TPP Unit-3 |  | PDB | 1*275 | 274 | 200 | 4828300
146 | Rangpur 20 MW GTPP |  | PDB | 1*20 | 20 | 0 | 0
147 | Saidpur 20 MW GTPP |  | PDB | 1*20 | 20 | 0 | 0
148 | Rangpur 113 MW PP (Confidence) |  | IPP | 9*6.984+7*7.015+3.15*2 | 113 | 34 | 820896 | Fuel shortage
149 | Sympa Solar Power 8MW |  | IPP | 8 MW | 8 | 0 | 48917
150 | Energypac Power Venture Thakurgaon Ltd. |  | IPP | 115 | 115 | 115 | 851328
| Intraco Solar 30 MW |  | IPP | 1*30 | 30 | 0 | 217127
| Teesta Solar Limited |  | BPCL | 16*12.5 | 0 | 0 | 1318130
| Rangpur Area Total |  |  |  | 750 | 417 | 9680480
| Total |  |  |  | 23370 | 13906 | 286508163
| Eastern Grid Total |  |  |  | 14549 | 8727 | 173374006
| Western Grid Total |  |  |  | 8821 | 5179 | 113134157
| National Grid Total |  |  |  | 23370 | 13906 | 286508163
*Data collected from respective power station over telephone.
Page- 3

## P3
POWER GRID COMPANY OF BANGLADESH LTD.
NATIONAL LOAD DESPATCH CENTER
MAXIMUM LOAD SERVED BY DIFFERENT GRID SUB-STATIONS
QF-LDC-09
| Date: | 2023-06-24
| (a) ENTIRE EASTERN GRID : |  | 9032.79 | MW | (b) ENTIRE WESTERN GRID : |  | 4188.2 | MW
| i) Dhaka area |  | 5004.09 | MW | i) Khulna area |  | 1560.8 | MW
| ii) Chittagong area |  | 1254.7 | MW | ii) Rajshahi area |  | 1354 | MW
| iii) Comilla area |  | 1219 | MW | iii) Barisal area |  | 377.4 | MW
| iv) Mymensingh area |  | 1000 | MW | iv) Rangpur area |  | 896 | MW
| v) Sylhet area |  | 555 | MW
|  | SYSTEM TOTAL DEMAND ( a + b ) = |  | 13220.99 | MW
MAXIMUM LOAD SERVED BY DIFFERENT SUB-STATIONS
| Sub-station | Load (MW) | Time | Sub-station | Load (MW) | Time | Sub-station | Load (MW) | Time | Sub-station | Load (MW) | Time | Sub-station | Load (MW) | Time
1 | AKS | 0 | 00:00 | Chhatak | 31 | 19:30 | Kamrangirchar | 46.8 | 00:00 | Natore | 129 | 22:00 | Shitalakhya | 101.3 | 16:00
2 | AKSML | 16.6 | 12:00 | Chowmuhani | 186 | 22:00 | Kaptai | N/A | N/A | Nawabganj | 46 | 21:00 | Sholosohor | 31 | 23:00
3 | Aftabnagar | 34 | 00:00 | Chuadanga | 103 | 20:00 | Kazla | 93 | 13:00 | Netrakona | 133 | 22:00 | Shyampur | 172 | 12:00
4 | Agargaon | 81 | 13:00 | Coxsbazar | 95 | 19:00 | Keranigonj | 74 | 19:30 | New | 88 | 12:00 | Siddhirganj | 122 | 15:00
5 | Agrabad | 66 | 19:30 | Cumilla(N) | 157 | 21:00 | Khagrachori | 36 | 19:30 | Niamatpur | 82 | 22:00 | Sirajganj | 102 | 21:00
6 | Amnura | 56 | 22:00 | Cumilla(S) | 172 | 00:00 | Khulna | 93 | 19:30 | Noapara | 42 | 19:30 | Sonargaon | 92 | 22:00
7 | Ashuganj | 74 | 06:00 | Daudkandi | 130 | 19:30 | Khulshi | 176 | 11:00 | PHP | 10 | 12:00 | Sreemongol | 64 | 22:00
8 | BIPTC | N/A | N/A | Dhaka | 26 | 13:00 | Kishoreganj | 130 | 21:00 | Pabna | 118 | 19:30 | Sreepur | 69.72 | 19:30
9 | BSRM | 164 | 10:00 | Dhamrai | 132 | 19:30 | Kodda | 285 | 19:30 | Palashbari | 131 | 22:00 | Srinagar | 47.44 | 22:00
10 | Bagerhat | 80 | 22:00 | Dhanmondi | 123 | 13:00 | Kulaura | 48 | 19:00 | Panchagarh | 70 | 19:30 | Sunamganj | 50 | 19:30
11 | Bakulia | 98 | 19:30 | Dohazari | 82 | 19:00 | Kurigram | 63 | 21:00 | Patuakhali | 97 | 19:00 | Sylhet | 162 | 19:30
12 | Banani | 46 | 12:00 | Faridpur | 154 | 20:00 | Kushtia | 156 | 20:00 | Payra | 16.6 | 05:00 | TK | 24.8 | 19:30
13 | Bangabhaban | 9 | 10:00 | Fatullah | 64 | 10:00 | Lalbag | 97 | 19:30 | Postogola | 59 | 13:00 | Tangail | 194 | 22:00
14 | Barapukuria | 62 | 21:00 | Fenchuganj | 50 | 20:00 | Lalmonirhat | 53 | 21:00 | Purbachal | 21 | 15:00 | Thakurgaon | 93 | 21:00
15 | Barguna | 22 | 19:30 | Feni | 102 | 19:30 | Madanganj | 42 | 19:30 | Purbasadipur | 138 | 19:30 | Tongi | 113 | 11:00
16 | Barishal | 106 | 19:30 | GPH | 81 | 05:00 | Madaripur | 98 | 22:00 | Rahanpur_I | 0 | 00:00 | Ullon | 49 | 00:00
17 | Barishal-230 | 94 | 19:30 | Ghorashal | N/A | N/A | Madartek | 84.04 | 23:00 | Rahim | 46 | 10:00 | Uttara | 68 | 15:00
18 | Baroaulia | 69 | 08:00 | Goalpara | 38 | 22:00 | Madunaghat | 52 | 21:00 | Rajbari | 70 | 19:30 | UttaraNew | 52 | 23:00
19 | Baroirhat | 55 | 20:00 | Gollamari | 53 | 20:00 | Magura | 50 | 04:00 | Rajendrapur | 88 | 19:30 | Zigatola | 84 | 13:00
20 | Bashundhara | 152 | 15:00 | Gopalganj | 104 | 19:30 | Mahasthangarh | 68 | 19:30 | Rajshahi | 153 | 22:00
21 | BashundharaCement | 6 | 09:00 | Gulshan | 112 | 13:00 | Manikganj | 106 | 22:00 | Rajshahi-230 | 37 | 23:00
22 | Beanibazar | 83 | 19:00 | Halishahar | 71.5 | 08:00 | Maniknagar | 80 | 12:00 | Ramganj | 106 | 15:00
23 | Benapole | 64 | 21:00 | HaripurSBU | 178 | 19:30 | Matarbari | 34 | 19:00 | Rampur | 35 | 02:00
24 | Bhaluka | 156 | 19:00 | Hasnabad | 87 | 21:00 | Matuail | 71 | 16:00 | Rangamati | 16 | 20:00
25 | Bhandaria | 46 | 03:00 | Hathazari | 98 | 19:00 | Millgate | 100 | 11:00 | Rangpur | 143 | 19:00
26 | Bhangura | 38 | 23:00 | Ishurdi | 59 | 20:00 | Mirpur | 147 | 15:00 | Ruppur | 4.4 | 10:00
27 | Bheramara(GK) | 62 | 19:30 | Jaldhaka | 78 | 22:00 | Mirsorai | 5 | 00:00 | SSM | 13 | 09:00
28 | Bhulta | 252 | 12:00 | Jamalpur | 122 | 22:00 | Mithapukur | 42 | 20:00 | Saidpur | 102 | 09:00
29 | Bog-Sherpur | 64 | 21:00 | Jashore | 137 | 20:00 | Modern | 0 | 00:00 | Satkhira | 117 | 00:00
30 | Bogura | 157 | 21:00 | Jhenaidah | 123 | 20:00 | Mogbazar | 126.1 | 16:00 | Satmasjid | 86 | 19:30
31 | Borhanuddin | 65 | 03:00 | Joydebpur | 177 | 20:00 | Mongla | 34 | 11:00 | Savar | 208 | 15:00
32 | Brahmanbaria | 159 | 21:00 | Joypurhat | 60 | 22:00 | Motijheel | 40 | 15:00 | Shahjadpur | 96 | 19:00
33 | Cantonment | 114 | 13:00 | Juldah | 25 | 00:00 | Munshiganj | 103 | 19:30 | Shahjibazar | 120 | 19:30
34 | Chandpur | 66 | 20:00 | KSRM | 32 | 18:00 | Mymensingh | 227 | 20:00 | Shahmirpur | 38.8 | 10:00
35 | Chandraghona | 29 | 19:00 | Kabirpur | 298 | 18:30 | Naogaon | 134 | 19:30 | Shariatpur | 76 | 22:00
36 | Chapai | 79 | 13:00 | Kachua | 68 | 19:00 | Narail | 54 | 21:00 | Sherpur | 106 | 22:00
37 | Charsaidpur | 49.3 | 13:00 | Kallyanpur | 114 | 19:30 | Narinda | 70 | 13:00 | Shikalbaha | N/A | N/A
38 | Chauddagram | 55 | 19:00 | Kalurghat | 32 | 09:00 | Narshingdi | 167 | 21:00 | Shikalbaha-230 | N/A | N/A
| Sub Divisional Engineer |  |  |  | Executive Engineer |  |  |  | Superintendent Engineer
| Network Operation Division |  |  |  | Network Operation Division |  |  |  | Load Despatch Circle
| (1) Honbl. State Minister |  |  |  | (8) Executive Director (O & M) PGCB. |  |  |  | (18) C.E. Transmission (1 & 2) PGCB.
| Ministry of Power,Energy & Mineral |  |  |  | (9) Member,Generation,PDB. |  |  |  | (19) S.E. System Protection,PGCB.
| Resources, GOB. |  |  |  | (10) Member,Distribution,PDB. |  |  |  | (20) Director,Public Relation,PDB.
| (2) Secy (Power Divn.)Ministry of |  |  |  | (11) Member,Transmission & |  |  |  | (21) Director Program, PDB.
| Power,Energy & Mineral Resources. |  |  |  | System Operation,PDB. |  |  |  | (22) S.E. Consumer Affairs,PDB.
| (3) Director General,Power cell |  |  |  | (12) Member,P&D,PDB. |  |  |  | (23) Director,Project Planning,PDB.
| (4) Chairman,BERC |  |  |  | (13) C.E (P & D), PGCB. |  |  |  | (24) Director,System Planning,PDB.
| (5) Chairman, BPDB. |  |  |  | (14) G.M. Commercial Operation |  |  |  | (25) Executive Eng.IMD.
| (6) Managing Director, PGCB. |  |  |  | (15) C.E. Generation,PDB. |  |  |  | (26) Executive Eng. EMD.
| (7) Member(Power & Industry) |  |  |  | (16) C.E, (P & D),PDB. |  |  |  | (27) NLDC
| Planning Commission. |  |  |  | (17) C.E. System Operation,PGCB

## Voltage
e
MAXIMUM & MINIMUM VOLTAGES OF DIFFERENT GRID SUB-STATIONS:
| Date: | 2023-06-24 | [7 empty] | QF-LDC-10
| Sub-Station | Max Voltage | Hour | Min | Hour | Sub-Station | Maxm | Hour | Min | Hour
|  |  |  | Voltage |  |  | Voltage |  | Voltage
| 400 KV | KV | Hour | KV | Hour | 400 KV | KV | Hour | KV | Hour
14 | Aminbazar | 400 | 08:00 | 392 | 12:00 | Kaliakoir | 374 | 07:00 | 365 | 12:00
| Ashuganj | N/A | N/A | N/A | N/A | Madunaghat_I | 406 | 19:30 | 376 | 14:00
| Bhulta | 393 | 05:00 | 384 | 11:00 | Payra | 418 | 19:00 | 410 | 14:00
| Bibiana | 399 | 19:30 | 390 | 17:00 | Rahanpur_I | 418 | 16:00 | 408 | 06:00
| BIPTC | 403 | 06:00 | 398 | 00:00 | Rampal | 414 | 18:30 | 404 | 04:00
| Gopalganj | 412 | 18:30 | 401 | 10:00
| 230 KV | KV |  | KV |  | 230 KV | KV |  | KV
| Agargaon | 233 | 20:00 | 225 | 16:00 | Hasnabad | 231 | 00:00 | 224 | 16:00
| AKSML | 230 | 03:00 | 204 | 14:00 | Hathazari | 233 | 18:00 | 219 | 14:00
| Aminbazar | 234 | 03:00 | 227 | 11:00 | Ishurdi | 233 | 23:00 | 225 | 14:00
| Ashuganj | 234 | 20:00 | 228 | 11:00 | Jhenaidah | 228 | 23:00 | 221 | 14:00
| Ashuganj-400 | N/A | N/A | N/A | N/A | Kaliakoir | 231 | 00:00 | 225 | 11:00
| Baghabari | 228 | 20:00 | 223 | 12:00 | Keranigonj | 231 | 23:00 | 223 | 17:00
| Barapukuria | 218 | 15:00 | 209 | 21:00 | Khulna(S) | 240 | 20:00 | 234 | 12:00
| Barapukuria-230 | N/A | N/A | N/A | N/A | Madunaghat_I | 233 | 19:30 | 216 | 14:00
| Barishal | 241 | 10:00 | 231 | 19:30 | Maniknagar | 231 | 23:00 | 223 | 12:00
| Bheramara | 231 | 20:00 | 223 | 14:00 | Meghnaghat | 236 | 00:00 | 230 | 15:00
| Bhulta | 233 | 05:00 | 226 | 11:00 | Mirsorai | 230 | 19:30 | 216 | 14:00
| Bibiana | 238 | 20:00 | 231 | 12:00 | Rajshahi | 232 | 23:00 | 223 | 14:00
| BIPTC | 232 | 00:00 | 223 | 14:00 | Rampal | 237 | 18:30 | 232 | 04:00
| Bogura | 219 | 08:00 | 211 | 22:00 | Rampur | N/A | N/A | N/A | N/A
| Borhanuddin | 243 | 08:00 | 238 | 02:00 | Rampura | 231 | 04:00 | 224 | 12:00
| BSRM | 231 | 19:30 | 217 | 13:00 | Shikalbaha | 231 | 20:00 | 217 | 15:00
| Cumilla(N) | 232 | 19:30 | 221 | 13:00 | Shyampur | 230 | 00:00 | 224 | 11:00
| Fenchuganj | 241 | 18:30 | 235 | 11:00 | Siddhirganj | 233 | 07:00 | 227 | 13:00
| Ghorashal | N/A | N/A | N/A | N/A | Sirajgonj | 233 | 08:00 | 230 | 11:00
| Ghorashal-230 | N/A | N/A | N/A | N/A | Sreepur | 229 | 07:00 | 224 | 12:00
| GPH | 231 | 03:00 | 215 | 13:00 | Tongi | 232 | 04:00 | 220 | 11:00
| Haripur | 230 | 00:00 | 224 | 16:00
| 132 kV | KV |  | KV |  | Tongi | KV |  | KV
| Aftabnagar | 137 | 08:00 | 130 | 11:00 | Lalbag | 133 | 00:00 | 127 | 17:00
| Agargaon | 139 | 10:00 | 134 | 09:00 | Lalmonirhat | 127 | 09:00 | 116 | 21:00
| Agrabad | 134 | 19:30 | 123 | 14:00 | Madanganj | 135 | 19:30 | 129 | 12:00
| AKS | 131 | 00:00 | 122 | 13:00 | Madaripur | 132 | 18:00 | 129 | 00:00
| Aminbazar | 138 | 04:00 | 128 | 07:00 | Madartek | 136 | 02:00 | 129 | 12:00
| Amnura | 134 | 23:00 | 125 | 13:00 | Madunaghat | 134 | 19:30 | 124 | 14:00
| Ashuganj | 137 | 00:00 | 135 | 12:00 | Magura | 137 | 09:00 | 130 | 14:00
| Bagerhat | 136 | 03:00 | 131 | 21:00 | Mahasthangarh | 129 | 08:00 | 122 | 21:00
| Bakulia | 135 | 19:30 | 124 | 14:00 | Manikganj | 136 | 19:30 | 126 | 02:00
| Banani | 137 | 05:00 | 129 | 12:00 | Maniknagar | 134 | 03:00 | 129 | 11:00
| Bangabhaban | 134 | 03:00 | 128 | 11:00 | Matarbari | 135 | 17:00 | 120 | 08:00
| Barapukuria | 135 | 17:00 | 128 | 19:30 | Matuail | 134 | 07:00 | 130 | 13:00
| Barguna | 140 | 09:00 | 134 | 02:00 | Millgate | 135 | 05:00 | 125 | 11:00
| Barishal | 138 | 09:00 | 128 | 02:00 | Mirpur | 137 | 07:00 | 129 | 16:00
| Barishal-230 | 133 | 10:00 | 130 | 00:00 | Mithapukur | 130 | 17:00 | 120 | 21:00
| Baroaulia | 133 | 20:00 | 124 | 13:00 | Modern | 134 | 19:30 | 124 | 13:00
| Baroirhat | 132 | 19:30 | 121 | 14:00 | Mogbazar | 137 | 04:00 | 130 | 13:00
| Bashundhara | 137 | 05:00 | 125 | 13:00 | Mongla | 136 | 08:00 | 132 | 19:00
| BashundharaCement | 134 | 18:00 | 129 | 11:00 | Motijheel | 134 | 03:00 | 128 | 11:00
| Beanibazar | 132 | 01:00 | 125 | 19:00 | Munshiganj | 135 | 18:30 | 130 | 11:00
| Benapole | 135 | 18:30 | 128 | 14:00 | Mymensingh | 133 | 20:00 | 117 | 00:00
| Bhaluka | 125 | 06:00 | 120 | 12:00 | Naogaon | 126 | 08:00 | 116 | 22:00
| Bhandaria | 136 | 17:00 | 128 | 03:00 | Narail | 135 | 01:00 | 129 | 14:00
| Bhangura | 134 | 20:00 | 131 | 12:00 | Narinda | 0 | 00:00 | N/A | N/A
| Bheramara | 133 | 00:00 | 131 | 12:00 | Narshingdi | 130 | 08:00 | 124 | 11:00
| Bheramara(GK) | 134 | 00:00 | 131 | 14:00 | Natore | 130 | 08:00 | 127 | 03:00
| Bhulta | 125 | 01:00 | 119 | 11:00 | Nawabganj | 133 | 07:00 | 127 | 16:00
| Bog-Sherpur | 131 | 17:00 | 125 | 22:00 | Netrakona | 133 | 20:00 | 119 | 17:00
| Bogura | 132 | 18:00 | 125 | 22:00 | New | 135 | 04:00 | 126 | 11:00
| Bogura-230 | 132 | 17:00 | 125 | 22:00 | Niamatpur | 124 | 09:00 | 111 | 22:00
| Brahmanbaria | 134 | 03:00 | 130 | 13:00 | Noapara | 137 | 08:00 | 133 | 14:00
| Cantonment | 138 | 04:00 | 133 | 17:00 | Pabna | 133 | 23:00 | 129 | 06:00
| Chandpur | 138 | 18:30 | 118 | 14:00 | Palashbari | 127 | 15:00 | 116 | 21:00
| Chandraghona | 135 | 19:30 | 125 | 14:00 | Panchagarh | 134 | 18:30 | 119 | 03:00
| Chapai | 134 | 17:00 | 128 | 21:00 | Patuakhali | 140 | 19:30 | 135 | 01:00
| Charsaidpur | 135 | 18:30 | 130 | 12:00 | Payra | 141 | 18:30 | 137 | 03:00
| Chauddagram | 133 | 18:00 | 121 | 14:00 | PHP | 133 | 19:30 | 119 | 14:00
| Chhatak | 132 | 00:00 | 126 | 12:00 | Postogola | 137 | 07:00 | 133 | 11:00
| Chowmuhani | 132 | 19:30 | 114 | 14:00 | Purbachal | 138 | 05:00 | 125 | 12:00
| Chuadanga | 133 | 01:00 | 124 | 14:00 | Purbasadipur | 131 | 18:30 | 118 | 04:00
| Coxsbazar | 127 | 19:30 | 117 | 19:00 | Rahim | 135 | 19:00 | 131 | 11:00
| Cumilla(N) | 136 | 19:30 | 126 | 14:00 | Rajbari | 130 | 08:00 | 127 | 00:00
| Cumilla(S) | 136 | 19:30 | 122 | 14:00 | Rajendrapur | 137 | 20:00 | 125 | 13:00
| Daudkandi | 132 | 18:30 | 125 | 14:00 | Rajshahi | 130 | 18:00 | 124 | 14:00
| Dhaka | 137 | 06:00 | 130 | 12:00 | Rajshahi-230 | 131 | 20:00 | 125 | 13:00
| Dhamrai | 134 | 03:00 | 129 | 16:00 | Ramganj | 133 | 19:30 | 115 | 14:00
| Dhanmondi | 134.8 | 23:00 | 130 | 12:00 | Rampur | 134 | 19:30 | 123 | 14:00
| Dohazari | 132 | 00:00 | 121 | 14:00 | Rampura | 137 | 07:00 | 130 | 12:00
| Faridpur | 130 | 08:00 | 128 | 03:00 | Rangamati | 134 | 19:30 | 125 | 12:00
| Fatullah | 133 | 19:30 | 128 | 11:00 | Rangpur | 129 | 16:00 | 119 | 21:00
| Fenchuganj | 138 | 18:30 | 134 | 11:00 | Ruppur | 135 | 07:00 | 131 | 12:00
| Feni | 135 | 19:30 | 122 | 14:00 | Saidpur | 130 | 16:00 | 121 | 21:00
| Ghorashal | N/A | N/A | N/A | N/A | Satkhira | 135 | 18:00 | 131 | 22:00
| Goalpara | 140 | 18:30 | 136 | 12:00 | Satmasjid | 139 | 08:00 | 134 | 11:00
| Gollamari | 137 | 08:00 | 134 | 14:00 | Savar | 137 | 19:30 | 130 | 16:00
| Gopalganj | 136 | 18:30 | 131 | 06:00 | Shahjadpur | 139 | 03:00 | 134 | 12:00
| Gopalganj-400 | 137 | 18:30 | 128 | 12:00 | Shahjibazar | 136 | 00:00 | 133 | 20:00
| Gulshan | 136 | 04:00 | 130 | 11:00 | Shahmirpur | 132 | 00:00 | 124 | 14:00
| Halishahar | 134 | 19:30 | 123 | 14:00 | Shariatpur | 131 | 11:00 | 127 | 14:00
| Haripur | 135 | 19:00 | 131 | 12:00 | Sherpur | 133 | 20:00 | 115 | 13:00
| HaripurSBU | 135 | 19:30 | 130 | 08:00 | Shikalbaha | N/A | N/A | N/A | N/A
| Hasnabad | 138 | 22:00 | 133 | 15:00 | Shikalbaha-230 | 133 | 20:00 | 125 | 14:00
| Hathazari | 136 | 18:00 | 128 | 13:00 | Shitalakhya | 136 | 22:00 | 131 | 11:00
| Ishurdi | 135 | 23:00 | 131 | 13:00 | Sholosohor | 134 | 19:30 | 124 | 13:00
| Jaldhaka | 129 | 17:00 | 119 | 19:30 | Shyampur | 138 | 16:00 | 127 | 11:00
| Jamalpur | 134 | 19:30 | 118 | 13:00 | Shyampur-230 | 132 | 00:00 | 128 | 11:00
| Jashore | 135 | 18:30 | 129 | 14:00 | Siddhirganj | 135 | 04:00 | 131 | 11:00
| Jhenaidah | 138 | 07:00 | 132 | 14:00 | Sirajganj | 131 | 01:00 | 126 | 06:00
| Jhenaidah-230 | 138 | 01:00 | 134 | 13:00 | Sonargaon | 135 | 01:00 | 129 | 13:00
| Joydebpur | 135 | 16:00 | 127 | 12:00 | Sreemongol | 134 | 01:00 | 132 | 00:00
| Joypurhat | 125 | 08:00 | 115 | 21:00 | Sreepur | 128 | 06:00 | 124 | 14:00
| Juldah | 133 | 00:00 | 124 | 14:00 | Srinagar | 133 | 05:00 | 127 | 17:00
| Kabirpur | 138 | 20:00 | 123 | 11:00 | SSM | 135 | 20:00 | 120 | 15:00
| Kachua | 135 | 18:30 | 119 | 14:00 | Sunamganj | 130 | 02:00 | 124 | 12:00
| Kaliakoir | 136 | 03:00 | 132 | 10:00 | Sylhet | 133 | 01:00 | 130 | 12:00
| Kallyanpur | 130 | 18:00 | 126 | 12:00 | Tangail | 132 | 20:00 | 125 | 01:00
| Kalurghat | 132 | 00:00 | 124 | 14:00 | Thakurgaon | 130 | 15:00 | 117 | 03:00
| Kamrangirchar | 134 | 00:00 | 125 | 12:00 | TK | 134 | 19:30 | 124 | 14:00
| Kaptai | N/A | N/A | N/A | N/A | Tongi | 136 | 00:00 | 128 | 11:00
| Kazla | 133 | 02:00 | 128 | 12:00 | Ullon | 136 | 07:00 | 130 | 12:00
| Keranigonj | 134 | 00:00 | 127 | 17:00 | Uttara | 137 | 23:00 | 131 | 10:00
| Khagrachori | 132 | 00:00 | 123 | 13:00 | UttaraNew | 136 | 03:00 | 131 | 11:00
| Khulna | 138 | 00:00 | 135 | 13:00 | Zigatola | 133 | 00:00 | 127 | 17:00
| Khulna(S) | 138 | 18:00 | 135 | 12:00
| Khulshi | 133 | 19:30 | 122 | 14:00
| Kishoreganj | 129 | 07:00 | 124 | 00:00
| Kodda | 138 | 20:00 | 125 | 12:00
| KSRM | 134 | 18:30 | 123 | 14:00
| Kulaura | 136 | 03:00 | 133 | 11:00
| Kurigram | 129 | 15:00 | 115 | 21:00
| Kushtia | 134 | 08:00 | 130 | 14:00

## L-Curve
Date | 2023-06-24
.
TIME | E-W INT.(Export) | EAST GRID | WEST GRID | TOTAL |  |  | DAILY LOAD CURVE
0:00 | 1050 | 7568 | 4936 | 12504 |  |  |  | QF-LDC-11
0:30 | 1113 | 7278 | 4718.5 | 11996.5 | Date: | 2023-06-24
1:00 | 1176 | 6988 | 4501 | 11489
1:30 | 1171 | 6928.5 | 4489.5 | 11418
2:00 | 1166 | 6869 | 4478 | 11347
2:30 | 1168 | 6871.5 | 4474.5 | 11346 | [5 empty] | Gen. at Eve. Peak | 13906 | 13906 MW (21:00 )
3:00 | 1170 | 6874 | 4471 | 11345 | [6 empty] | 21:00
3:30 | 1200 | 6872.5 | 4425.5 | 11298 | [5 empty] | Gen. at Day Peak | 11858 | 11858 MW (12:00 )
4:00 | 1230 | 6871 | 4380 | 11251 | [6 empty] | 12:00
4:30 | 1245 | 6871 | 4375.5 | 11246.5 | [5 empty] | Highest Generation | 13906
5:00 | 1260 | 6871 | 4371 | 11242 | [6 empty] | 21:00
5:30 | 1245 | 6775 | 4377 | 11152
6:00 | 1230 | 6679 | 4383 | 11062
6:30 | 1235 | 6683.5 | 4378 | 11061.5
7:00 | 1240 | 6688 | 4373 | 11061
7:30 | 1245 | 6569.5 | 4411.5 | 10981
8:00 | 1250 | 6451 | 4450 | 10901
8:30 | 1295 | 6407.5 | 4400 | 10807.5
9:00 | 1340 | 6364 | 4350 | 10714
9:30 | 1380 | 6469 | 4407.5 | 10876.5
10:00 | 1420 | 6574 | 4465 | 11039
10:30 | 1423 | 6628.5 | 4548 | 11176.5
11:00 | 1426 | 6683 | 4631 | 11314
11:30 | 1395 | 6883.5 | 4702.5 | 11586
12:00 | 1364 | 7084 | 4774 | 11858
12:30 | 1264 | 7151 | 4803 | 11954
13:00 | 1164 | 7218 | 4832 | 12050
13:30 | 1160 | 7240.5 | 4865 | 12105.5
14:00 | 1156 | 7263 | 4898 | 12161
14:30 | 1053 | 7170.5 | 4834 | 12004.5
15:00 | 950 | 7078 | 4770 | 11848
15:30 | 1073 | 6991.5 | 4750 | 11741.5
16:00 | 1196 | 6905 | 4730 | 11635
16:30 | 1225 | 6833 | 4697 | 11530
17:00 | 1254 | 6761 | 4664 | 11425
17:30 | 1182 | 6840.5 | 4628.5 | 11469
18:00 | 1110 | 6920 | 4593 | 11513
18:30 | 1075 | 7586 | 4751.5 | 12337.5
19:00 | 1040 | 8252 | 4910 | 13162
19:30 | 710 | 8465 | 5242 | 13707
20:00 | 884 | 8324 | 5289 | 13613 |  |  |  | Executive Engineer
20:30 | 845 | 8525.5 | 5234 | 13759.5 |  |  |  | Network Operation Division
21:00 | 806 | 8727 | 5179 | 13906
21:30 | 771 | 8715 | 5186 | 13901
22:00 | 736 | 8703 | 5193 | 13896 |  |  |  |  | Page 6 of 7
22:30 | 799 | 8319.5 | 5146 | 13465.5
23:00 | 862 | 7936 | 5099 | 13035
23:30 | 956 | 7752 | 5017.5 | 12769.5
24:00 | 1050 | 7568 | 4936 | 12504
13906 MW (21:00 )
11858 MW (12:00 )

## En-Curve
DAILY ENERGY CURVE
Date | 2023-06-24 |  | Energy |  | 286508163
QF-LDC-12
TIME | GAS | HVDC | P.GEN(GAS). | P.GEN(HSD) | P.GEN(HFO). | COAL | HYDRO | G.GEN(HSD) | G.GEN(HFO) | TRIPURA | SOLAR | WIND | SHORTAGE
0:00 | 4506 | 798 | 2426 | 509 | 1659 | 1630 | 65 | 406 | 320 | 178 | 0 | 7 | 1667
0:30 | 4652 | 807 | 2400.5 | 254.5 | 1369 | 1551.5 | 62.5 | 471.5 | 246.5 | 174 | 0 | 7.5 | 1650.5025 |  | Date: | 43639
1:00 | 4798 | 816 | 2375 | 0 | 1079 | 1473 | 60 | 537 | 173 | 170 | 0 | 8 | 1634.005
1:30 | 4770.5 | 839.5 | 2385.5 | 0 | 1028 | 1469 | 60 | 537 | 156 | 165 | 0 | 7.5 | 1606.31 | [7 empty] | 286.5082 | 286.5082 |  | Total Energy Gen MKWHr Energy Not Served MKWHr Energy Requirement MKWHr | Total Energy Gen 286.508 MKWHr Energy Not Served 18.290 MKWHr Energy Requirement 304.798 MKWHr
2:00 | 4743 | 863 | 2396 | 0 | 977 | 1465 | 60 | 537 | 139 | 160 | 0 | 7 | 1578.615 | [7 empty] | 18.29 | 18.29
2:30 | 4746.5 | 887.5 | 2394 | 0 | 965.5 | 1473 | 60 | 516 | 139 | 159 | 0 | 5.5 | 1436.32 | [7 empty] | 304.7982 | 304.7982
3:00 | 4750 | 912 | 2392 | 0 | 954 | 1481 | 60 | 495 | 139 | 158 | 0 | 4 | 1294.025
3:30 | 4737.5 | 912 | 2400 | 0 | 957 | 1480.5 | 60 | 464.5 | 125 | 158 | 0 | 3.5 | 1243.41
4:00 | 4725 | 912 | 2408 | 0 | 960 | 1480 | 60 | 434 | 111 | 158 | 0 | 3 | 1192.795 | [5 empty] | Public(HSD)
4:30 | 4731.5 | 912 | 2405 | 0 | 959.5 | 1474.5 | 60 | 434 | 110.5 | 156 | 0 | 3.5 | 1101.5925
5:00 | 4738 | 912 | 2402 | 0 | 959 | 1469 | 60 | 434 | 110 | 154 | 0 | 4 | 1010.39
5:30 | 4699 | 912.5 | 2345.5 | 0 | 957.5 | 1473 | 60 | 434 | 107.5 | 144 | 13.5 | 5.5 | 857.59
6:00 | 4660 | 913 | 2289 | 0 | 956 | 1477 | 60 | 434 | 105 | 134 | 27 | 7 | 704.79
6:30 | 4653 | 912.5 | 2274.5 | 0 | 964 | 1475 | 60 | 434 | 102.5 | 136 | 41.5 | 8.5 | 514.2675 | [6 empty] | Coal
7:00 | 4646 | 912 | 2260 | 0 | 972 | 1473 | 60 | 434 | 100 | 138 | 56 | 10 | 323.745
7:30 | 4597 | 912 | 2179.5 | 0 | 968.5 | 1479.5 | 60 | 434 | 101 | 144 | 97 | 8.5 | 304.645 | [5 empty] | Oil
8:00 | 4548 | 912 | 2099 | 0 | 965 | 1486 | 60 | 434 | 102 | 150 | 138 | 7 | 285.545
8:30 | 4461.5 | 912 | 2034.5 | 0 | 957 | 1478 | 60 | 434 | 102 | 154 | 206 | 8.5 | 279.3375
9:00 | 4375 | 912 | 1970 | 0 | 949 | 1470 | 60 | 434 | 102 | 158 | 274 | 10 | 273.13
9:30 | 4372.5 | 912 | 2137 | 0 | 962 | 1473 | 62.5 | 434 | 99.5 | 155 | 261.5 | 7.5 | 261.1925
10:00 | 4370 | 912 | 2304 | 0 | 975 | 1476 | 65 | 434 | 97 | 152 | 249 | 5 | 249.255
10:30 | 4403.5 | 912 | 2234 | 0 | 1058.5 | 1477 | 65 | 454.5 | 98.5 | 151 | 318.5 | 4 | 261.1925
11:00 | 4437 | 912 | 2164 | 0 | 1142 | 1478 | 65 | 475 | 100 | 150 | 388 | 3 | 273.13
11:30 | 4428.5 | 912 | 2221.5 | 115 | 1186.5 | 1495 | 65 | 496.5 | 111.5 | 150 | 394 | 10.5 | 237.565
12:00 | 4420 | 912 | 2279 | 230 | 1231 | 1512 | 65 | 518 | 123 | 150 | 400 | 18 | 202
12:30 | 4436 | 912 | 2287 | 279.5 | 1233 | 1568 | 65 | 517 | 136 | 152 | 356.5 | 12 | 215.1225
13:00 | 4452 | 912 | 2295 | 329 | 1235 | 1624 | 65 | 516 | 149 | 154 | 313 | 6 | 228.245
13:30 | 4452 | 912 | 2295 | 329 | 1235 | 1624 | 65 | 516 | 149 | 154 | 313 | 6 | 228.245
14:00 | 4452 | 912 | 2295 | 329 | 1235 | 1624 | 65 | 516 | 149 | 154 | 313 | 6 | 228.245
14:30 | 4454 | 911.5 | 2281.5 | 244 | 1229 | 1629 | 65 | 515 | 149.5 | 156 | 307 | 7.5 | 520.9525
15:00 | 4456 | 911 | 2268 | 159 | 1223 | 1634 | 65 | 514 | 150 | 158 | 301 | 9 | 813.66
15:30 | 4437.5 | 911.5 | 2281 | 79.5 | 1246 | 1630 | 65 | 514.5 | 143 | 159 | 267 | 7.5 | 963.1175
16:00 | 4419 | 912 | 2294 | 0 | 1269 | 1626 | 65 | 515 | 136 | 160 | 233 | 6 | 1112.575
16:30 | 4336 | 911.5 | 2299 | 0 | 1295.5 | 1626.5 | 62.5 | 517 | 139.5 | 161 | 173.5 | 8 | 1165.1
17:00 | 4253 | 911 | 2304 | 0 | 1322 | 1627 | 60 | 519 | 143 | 162 | 114 | 10 | 1217.625 | [9 empty] | 472
17:30 | 4273.5 | 911.5 | 2209.5 | 0 | 1470 | 1631.5 | 77.5 | 501.5 | 159 | 158 | 71.5 | 5.5 | 965.505 | [9 empty] | 100
18:00 | 4294 | 912 | 2115 | 0 | 1618 | 1636 | 95 | 484 | 175 | 154 | 29 | 1 | 713.385 | [9 empty] | 20
18:30 | 4324 | 912.5 | 2178.5 | 162.5 | 2139 | 1637 | 80 | 474 | 247 | 163 | 14.5 | 5.5 | 460.7875 | [9 empty] | 592
19:00 | 4354 | 913 | 2242 | 325 | 2660 | 1638 | 65 | 464 | 319 | 172 | 0 | 10 | 208.19
19:30 | 4442 | 913 | 2314 | 401 | 2893 | 1629 | 65 | 514 | 374 | 156 | 0 | 6 | 384.3875
20:00 | 4466 | 806 | 2349 | 195 | 2966 | 1639 | 65 | 521 | 438 | 160 | 0 | 8 | 560.585
20:30 | 4491 | 806.5 | 2372.5 | 368 | 2970 | 1636.5 | 65 | 463.5 | 431 | 150 | 0 | 5.5 | 563.9275
21:00 | 4516 | 807 | 2396 | 541 | 2974 | 1634 | 65 | 406 | 424 | 140 | 0 | 3 | 567.27
21:30 | 4522 | 806.5 | 2398.5 | 548 | 2953.5 | 1631.5 | 65 | 406.5 | 414.5 | 150 | 0 | 5 | 548.17
22:00 | 4528 | 806 | 2401 | 555 | 2933 | 1629 | 65 | 407 | 405 | 160 | 0 | 7 | 529.07
22:30 | 4525.5 | 802.5 | 2402.5 | 495.5 | 2580 | 1638.5 | 65 | 407.5 | 380 | 162 | 0 | 6.5 | 940.1975
23:00 | 4523 | 799 | 2404 | 436 | 2227 | 1648 | 65 | 408 | 355 | 164 | 0 | 6 | 1351.325
23:30 | 4514.5 | 798.5 | 2415 | 472.5 | 1943 | 1639 | 65 | 407 | 337.5 | 171 | 0 | 6.5 | 1509.1625 |  | Max Temp. in Dhaka |  | 34.1° C
24:00 | 4506 | 798 | 2426 | 509 | 1659 | 1630 | 65 | 406 | 320 | 178 | 0 | 7 | 1667
Executive Engineer
Network Operation Division
Page 5 of 7
GAS
Oil
HVDC
COAL
HYDRO
SOLAR
Total Energy Gen 286.508 MKWHr Energy Not Served 18.290 MKWHr Energy Requirement 304.798 MKWHr
Shortage
Note on W13: Author:

## Generation
g | 2023-06-24
Si No | Unit | 1:00 | 2:00 | 3:00 | 4:00 | 5:00 | 6:00 | 7:00 | 8:00 | 9:00 | 10:00 | 11:00 | 12:00 | 13:00 | 14:00 | 15:00 | 16:00 | 17:00 | 18:00 | 18:30 | 19:00 | 19:30 | 20:00 | 21:00 | 22:00 | 23:00 | 24:00 | KWH
1 | Karnaphuli Hydro PP Unit-1, 2 & 3 | 60 | 60 | 60 | 60 | 60 | 60 | 60 | 60 | 60 | 65 | 65 | 65 | 65 | 65 | 65 | 65 | 30 | 65 |  | 65 | 65 | 65 | 65 | 65 | 65 | 65 | 1477920
2 | Karnaphuli Hydro PP Unit-4 & 5 | [16 empty] | 30 | 30 |  | 0 | [6 empty] | 36000
3 | Chattogram TPP-1 | 112 | 110 | 111 | 106 | 108 | 106 | 107 | 110 | 110 | 110 | 110 | 110 | 110 | 110 | 110 | 110 | 107 | 110 |  | 110 | 108 | 110 | 107 | 110 | 102 | 108 | 2500000
4 | Chattogram TPP-2
5 | Raozan 25 MW PP | 8 | 8 | 8 | 8 | 8 | 8 | 8 |  |  | 0 |  |  | 1 | 8 | 10 | 17 | 17 | 17 |  | 25 | 25 | 25 | 25 | 25 | 8 | 8 | 253852
| Teknaf 20MW PP (Solartech) | [5 empty] | 0 | 1 | 1 | 11 | 4 | 11 |  | 1 | 1 | 1 | 3 | 3 | 0 | [8 empty] | 41715
6 | Sikalbaha 225MW CCPP (Gas) | 223 | 223 | 225 | 223 | 224 | 225 | 225 | 225 | 221 | 220 | 226 | 223 | 220 | 223 | 224 | 224 | 224 | 225 |  | 224 | 224 | 224 | 224 | 226 | 227 | 226 | 5278008
7 | Sikalbaha 225MW CCPP(Oil)
8
9 | Sikalbaha 150MW GTPP
10 | Sikalbaha 150MW GTPP(Oil)
| Dohazari -Kalaish 100 MW Peaking | 17 | 17 | 17 | 17 | 17 | 17 | 17 | 17 | 17 | 17 | 16 | 16 | 17 | 17 | 17 | 17 | 17 | 17 |  | 17 | 17 | 17 | 17 | 17 | 17 | 17 | 416545
12 | Hathazari 100 MW peaking PP | 24 | 24 | 24 | 24 | 24 | 24 | 24 | 25 | 25 | 24 | 24 | 24 | 24 | 24 | 24 | 24 | 24 | 24 |  | 24 | 24 | 24 | 24 | 24 | 24 | 24 | 571584
| Sikalbaha 105 MW PP (Baraka Sikalbaha) | 17 | 17 | 17 | 17 | 17 | 17 | 17 | 17 | 17 | 17 | 17 | 17 | 17 | 17 | 17 | 17 | 17 | 26 |  | 51 | 51 | 51 | 51 | 51 | 17 | 17 | 599672
Daudkandi 200 MW PP (B.Trac)
14 | Titas 50 MW Peaking PP | [11 empty] | 14 | 25 | 28 | 28 | 15 | 7 | 7 |  | 22 | 36 | 36 | 28 | 21 | 8 | 8 | 215776
15 | 210 MW Siddhirgonj TPP
16 | Siddhirgonj 2*120 MW GTPP | 197 | 195 | 195 | 195 | 195 | 195 | 195 | 197 | 193 | 191 | 192 | 191 | 191 | 189 | 195 | 191 | 195 | 198 |  | 189 | 199 | 198 | 195 | 197 | 200 | 193 | 4881000
17 | Siddhirganj 335 MW CCPP | 330 | 330 | 330 | 328 | 330 | 330 | 328 | 280 | 280 | 324 | 295 | 322 | 321 | 319 | 327 | 320 | 327 | 327 |  | 301 | 328 | 332 | 328 | 330 | 334 | 332 | 7735740
18 | Kodda 300 MW PP Unit-2 (Summit) | 72 | 47 | 50 | 47 | 47 | 47 | 47 | 47 | 47 | 47 | 47 | 47 | 47 | 47 | 47 | 47 | 47 | 55 |  | 117 | 130 | 148 | 153 | 153 | 140 | 143 | 1771418
19 | Ashuganj 195MW PP (APSCL-United) | [25 empty] | 0 | 0
20 | Ghorasal TPP (Unit-1&2)
21 | Ghorasal Repowered CCPP:Unit-3 (GT
22 | Ghorasal Repowered CCPP Unit-4 | 160 | 160 | 160 | 160 | 160 | 160 | 160 | 160 | 160 | 160 | 120 | 110 | 105 | 110 | 110 | 110 | 150 | 150 |  | 170 | 200 | 200 | 200 | 200 | 200 | 200 | 3768094
23 | Ghorasal TPP Unit-5 | 100 | 100 | 100 | 100 | 100 | 100 | 100 | 100 | 100 | 100 | 180 | 180 | 180 | 180 | 180 | 170 | [9 empty] | 0 | 2079000
24 | Ghorasal 6
25 | Ghorasal 365 MW CCPP Unit-7
26 | SS Power I
28 | Ashuganj TPP Unit- 3
29 | Ashuganj TPP Unit- 4
30 | Ashuganj TPP Unit- 5
32 | Ashuganj 50 MW PP | 20 | 20 | 20 | 20 | 20 | 20 | 20 | 20 | 20 | 20 | 20 | 20 | 20 | 20 | 20 | 20 | 20 | 20 |  | 20 | 20 | 20 | 45 | 46 | 43 | 43 | 569088
33 | Ashuganj 225 MW CCPP | 177 | 168 | 177 | 178 | 180 | 181 | 188 | 187 | 166 | 189 | 211 | 208 | 192 | 180 | 169 | 169 | 190 | 211 |  | 207 | 214 | 214 | 206 | 205 | 182 | 158 | 4549000
34 | Ashuganj 450 MW CCPP(South) | 310 | 310 | 310 | 310 | 310 | 310 | 310 | 310 | 270 | 270 | 250 | 270 | 320 | 320 | 310 | 300 | 300 | 300 |  | 300 | 300 | 300 | 300 | 300 | 300 | 280 | 7358000
| Ashuganj 450 MW CCPP(North) | 330 | 325 | 320 | 335 | 325 | 325 | 335 | 305 | 260 | 270 | 270 | 275 | 290 | 295 | 280 | 280 | 280 | 280 |  | 335 | 280 | 280 | 305 | 275 | 275 | 300 | 7628100
| Ashuganj 420 MW CCPP(East) | 300 | 300 | 300 | 300 | 300 | 300 | 300 | 300 | 408 | 350 | 350 | 350 | 350 | 350 | 350 | 350 | 275 | 270 |  | 270 | 270 | 270 | 270 | 270 | 270 | 250 | 7461500
35 | Ashuganj 55 MW PP (Precision)
36 | Chandpur 150 MW CCPP
37 | Tongi 80 MW GTPP
38 | Haripur GTPP
39 | Haripur 412 MW CCPP | 405 | 406 | 408 | 406 | 406 | 398 | 400 | 399 | 399 | 400 | 401 | 391 | 396 | 391 | 389 | 392 | 394 | 392 |  | 377 | 396 | 394 | 391 | 374 | 382 | 394 | 9601020
40 | Meghnaghat 450 MW CCPP(MPL) | 450 | 450 | 450 | 450 | 450 | 400 | 400 | 360 | 360 | 450 | 450 | 450 | 450 | 450 | 450 | 450 | 450 | 400 |  | 450 | 450 | 450 | 450 | 450 | 450 | 450 | 9918500
41 | Haripur 360MW CCPP(HPL) | 334 | 335 | 336 | 336 | 333 | 343 | 337 | 302 | 302 | 340 | 332 | 332 | 326 | 323 | 323 | 327 | 326 | 289 |  | 313 | 341 | 341 | 332 | 332 | 331 | 336 | 7890000
42 | RPCL 210MW CCPP | 94 | 82 | 83 | 83 | 82 | 32 | 27 | 28 | 28 | 28 | 28 | 28 | 11 | 12 | 12 | 12 | 20 | 30 |  | 32 | 32 | 45 | 44 | 44 | 45 | 45 | 921600
43 | Sutiakhali 50 MW Solar PP | [5 empty] | 2 | 11 | 13 | 13 | 29 | 43 | 50 | 41 | 25 | 40 | 29 | 4 | 2 | [8 empty] | 296520
44 | Fenchugonj CCPP Phase-1 | 43 | 43 | 43 | 43 | 43 | 43 | 43 | 43 | 43 | 43 | 43 | 43 | 43 | 43 | 43 | 42 | 43 | 43 |  | 43 | 43 | 43 | 43 | 43 | 43 | 43 | 1017000
45 | Fenchugonj CCPP Phase-2 | 41 | 41 | 41 | 41 | 41 | 41 | 41 | 41 | 41 | 41 | 41 | 41 | 40 | 40 | 40 | 40 | 40 | 40 |  | 39 | 40 | 41 | 41 | 41 | 41 | 41 | 914100
46 | Shajibazar 330 MW CCPP
47 | Shahjibazar GTPP Unit- 8 & 9 | 60 | 60 | 61 | 61 | 61 | 60 | 61 | 61 | 60 | 60 | 60 | 60 | 60 | 60 | 59 | 59 | 60 | 60 |  | 60 | 59 | 59 | 60 | 60 | 61 | 60 | 1414080
48 | Shahjibazar 86MW PP (Shahjibazar) | 86 | 86 | 86 | 86 | 86 | 86 | 86 | 86 | 84 | 84 | 84 | 84 | 84 | 84 | 84 | 84 | 84 | 84 |  | 85 | 85 | 86 | 86 | 86 | 86 | 86 | 2038080
Shahjibazar 100 MW GTPP
49 | Shahjibazar 50MW PP (EPL)
50 | Sylhet 225 MW CCPP | 136 | 135 | 136 | 136 | 137 | 137 | 136 | 136 | 45 | 20 | 20 | 20 | 20 | 70 | 70 | 77 | 78 | 88 |  | 88 | 96 | 95 | 109 | 151 | 159 | 180 | 2853700
51 | Sylhet 20 MW GTPP
52 | Sylhet 50MW PP (EPL)
53 | Sylhet 10MW PP (Desh) | 10 | 10 | 10 | 10 | 10 | 10 | 10 |  |  |  |  | 10 | 10 | 10 | 10 | 10 | 10 | 10 |  | 10 | 10 | 10 | 10 | 10 | 10 | 10 | 206100
54 | Hobiganj 11MW PP Cofidence-E | 5 | 5 | 5 | 5 | 5 | 5 | 5 | 5 | 5 | 5 | 5 | 5 | 5 | 0 | 5 | 5 | 5 | 5 |  | 5 | 5 | 8 | 8 | 8 | 5 | 5 | 125100
55 | Fenchugonj 51 MW PP (Barakatullah) | 47 | 47 | 47 | 47 | 47 | 47 | 47 | 47 | 47 | 47 | 47 | 47 | 50 | 50 | 50 | 50 | 50 | 50 |  | 50 | 50 | 50 | 50 | 50 | 50 | 50 | 1167600
56 | Shahjahanulla 25 MW PP | 16 | 16 | 16 | 16 | 16 | 16 | 8 | [5 empty] | 8 | 8 | 8 | 16 | 16 | 16 |  | 16 | 16 | 16 | 16 | 16 | 16 | 16 | 263952
57 | Bibiana-II 341 MW CCPP (Summit) | 295 | 315 | 310 | 325 | 325 | 285 | 300 | 270 | 275 | 300 | 295 | 300 | 310 | 300 | 310 | 300 | 300 | 270 |  | 270 | 260 | 280 | 315 | 300 | 300 | 310 | 7334500
| Bibiyana South 400 MW | 370 | 356 | 356 | 356 | 370 | 370 | 362 | 362 | 359 | 354 | 360 | 350 | 350 | 350 | 350 | 350 | 350 | 350 |  | 360 | 385 | 380 | 380 | 380 | 392 | 377 | 8622700
58 | Nababganj 55 MW PP (Southern power ) | [10 empty] | 5 | 35 | 35 | 35 | 35 | 35 | 35 | 55 |  | 55 | 55 | 55 | 35 | 35 |  | 0 | 465044
59 | Tangail Palli Power Gen 22 MW | 12 | 12 | 12 | 12 | 12 | 12 | 12 | 12 | 12 | 12 | 12 | 12 | 12 | 12 | 12 | 12 | 12 | 12 |  | 12 | 12 | 12 | 12 | 12 | 12 | 12 | 299760
60 | Barabkunda 22 MW PP (Regent) | 12 | 12 | 12 | 12 | 12 | 12 | 12 | 12 | 8 | 8 | 8 | 10 | 10 | 10 | 12 | 12 | 12 | 12 |  | 12 | 12 | 12 | 12 | 12 | 12 | 12 | 254016
61 | Narshingdi 22 MW PP (Doreen) | 14 | 14 | 14 | 14 | 14 | 14 | 14 | 14 | [9 empty] | 10 |  | 10 | 10 | 10 | 16 | 20 | 17 | 17 | 212040
62 | Tangail 22 MW PP (Doreen) | 19 | 19 | 19 | 19 | 19 | 19 | 19 | 19 | 19 | 19 | 19 | 19 | 19 | 17 | 17 | 17 | 17 | 18 |  | 17 | 17 | 17 | 18 | 18 | 20 | 21 | 416196
63 | Impoprt (Tripura) | 170 | 160 | 158 | 158 | 154 | 134 | 138 | 150 | 158 | 152 | 150 | 150 | 154 | 168 | 158 | 160 | 162 | 154 |  | 172 | 156 | 160 | 140 | 160 | 164 | 178 | 3764160
64 | Malancha, Ctg. EPZ (United) | 42 | 42 | 42 | 42 | 42 | 42 | 41 | 11 | 3 | 2 | 2 | 2 | 10 | 7 | 3 | 11 | 15 | 12 |  | 24 | 24 | 27 | 30 | 35 | 37 | 38 | 606080
65 | Feni 22MW PP (Doreen) | 20 | 20 | 20 | 20 | 20 | 20 | 18 | 17 | 17 | 17 | 17 | 17 | 17 | 17 | 20 | 20 | 20 | 20 |  | 20 | 20 | 20 | 20 | 20 | 20 | 20 | 460224
66 | Feni 11 MW PP (Doreen) | 10 | 10 | 10 | 10 | 10 | 10 | 10 | 8 | 10 | 10 | 10 | 10 | 10 | 10 | 10 | 10 | 10 | 10 |  | 10 | 10 | 10 | 10 | 10 | 10 | 10 | 249480
67 | Jangalia 33MW PP (Summit) | 32 | 32 | 32 | 32 | 32 | 32 | 32 | 32 | 32 | 32 | 32 | 32 | 32 | 32 | 32 | 30 | 30 | 32 |  | 32 | 32 | 32 | 32 | 32 | 32 | 32 | 776500
68 | Cumilla 25 MW PP (Summit) | 12 | 12 | 12 | 12 | 12 | 12 | 12 | 12 | 12 | 12 | 12 | 12 | 12 | 12 | 12 | 12 | 12 | 12 |  | 12 | 12 | 12 | 12 | 12 | 12 | 12 | 286360
69 | Summit Ashulia | 20 | 20 | 20 | 20 | 20 | 20 | 20 | 20 | 20 | 20 | 20 | 20 | 20 | 20 | 20 | 20 | 20 | 20 |  | 20 | 20 | 20 | 20 | 20 | 20 | 20 | 480000
70 | Summit Madhabdi | 26 | 26 | 26 | 26 | 26 | 23 | 22 | 22 | 22 | 22 | 22 | 24 | 24 | 24 | 24 | 24 | 24 | 24 |  | 24 | 24 | 24 | 24 | 24 | 24 | 25 | 566640
71 | Maona 33 MW PP(Summit) | 33 | 33 | 33 | 33 | 33 | 33 | 33 | 33 | 33 | 33 | 33 | 33 | 33 | 33 | 33 | 33 | 33 | 33 |  | 33 | 33 | 33 | 33 | 33 | 33 | 33 | 811200
72 | Rupganj 33 MW PP(Summit) | 24 | 24 | 24 | 24 | 24 | 24 | 24 | 24 | 24 | 23 | 14 | 15 | 18 | 22 | 14 | 22 | 22 | 22 |  | 22 | 24 | 24 | 24 | 24 | 24 | 24 | 556400
73 | Ghorashal 108MW PP (Regent) | 32 | 32 | 32 | 32 | 32 | 32 | 32 | 32 | 32 | 32 | [6 empty] | 32 | 45 |  | 60 | 60 | 62 | 67 | 71 | 74 | 72 | 768409
| Feni Lanka Power | 17 | 17 | 17 | 17 | 17 | 17 | 17 | 17 | 17 | 17 | 87 | 96 | 87 | 87 | 87 | 50 | 34 | 34 |  | 51 | 70 | 95 | 95 | 95 | 95 | 95 | 1210680
| Chowmuhani 113 MW | 9 | 9 | 9 | 9 | 9 | 9 | 9 | 9 | 9 | 9 | 9 | 9 | 9 | 9 | 9 | 9 | 9 | 46 |  | 85 | 85 | 86 | 86 | 85 | 40 | 9 | 534240
| Manikgonj 162MW PP(MPGL) | 17 | 17 | 17 | 17 | 17 | 17 | 17 | 17 | 17 | 17 | 35 | 35 | 35 | 35 | 35 | 35 | 35 | 35 |  | 90 | 90 | 90 | 90 | 90 | 90 | 54 | 964800
77 | Siddhirganj 100 PP(Dutch Bangla) | 33 | 33 | 33 | 33 | 33 | 33 | 33 | 33 | 33 | 33 | 41 | 41 | 41 | 41 | 41 | 41 | 41 | 41 |  | 47 | 50 | 50 | 50 | 50 | 50 | 50 | 912000
78 | Gazipur 52 MW PP | 8 | 8 | 8 | 8 | 8 | 8 | 8 | 8 | 8 | 8 | 8 | 8 | 8 | 8 | 8 | 8 | 8 | 10 |  | 25 | 25 | 25 | 25 | 25 | 25 | 8 | 270240
79 | Kodda 150 MW PP | 16 | 16 | 16 | 16 | 16 | 16 | 16 | 16 | 16 | 16 | 16 | 16 | 16 | 16 | 16 | 16 | 16 | 16 |  | 64 | 64 | 64 | 64 | 64 | 48 | 48 | 624000
80 | Jamalpur 95 MW PP(Powerpac)
81 | Jangalia 52 MW PP (Lakdanavi) | 42 | 42 | 42 | 42 | 42 | 42 | 42 | 42 | 32 | 32 | [9 empty] | 5 | 25 | 25 | 25 |  |  |  | 473285
| Gazipur 100 MW PP | 17 | 17 | 17 | 17 | 17 | 17 | 17 | 17 | 17 | 17 | 17 | 17 | 17 | 17 | 17 | 17 | 17 | 17 |  | 105 | 105 | 105 | 105 | 105 | 105 | 17 | 812755
| Kaptai 7 MW Solar PP | [5 empty] | 0 | 1 | 1 | 3 | 2 | 6 | 3 | 3 | 3 | 2 | 2 | 2 | 0 | [8 empty] | 25680
| Jodiac Power | 17 | 17 | 17 | 17 | 17 | 17 | 17 | 17 | 17 | 17 | 17 | 17 | 17 | 17 | 17 | 17 | 17 | 17 |  | 17 | 17 | 17 | 17 | 17 | 17 | 17 | 448959
| Karnaphuli Power Ltd. | 17 | 17 | 17 | 17 | 17 | 17 | 17 | 15 | 17 | 17 | 17 | 17 | 17 | 17 | 17 | 17 | 24 | 34 |  | 34 | 34 | 34 | 34 | 34 | 34 | 20 | 539450
82 | Madanganj 102 PP(Summit) | 17 | 17 | 17 | 17 | 17 | 17 | 17 | 17 | 17 |  |  | 2 | 14 | 17 | 17 | 17 | 30 | 32 |  | 32 | 32 | 32 | 32 | 22 | 22 | 22 | 414043
83 | Pagla (DPA )
84 | B.Baria (Aggreko) 85MW
85 | Keraniganj 100 MW PP (Powerpac) | [25 empty] | 0 | 0
86 | Meghnaghat CCPP ( Summit) | 313 | 313 | 315 | 315 | 313 | 312 | 313 | 295 | 276 | 304 | 303 | 306 | 305 | 306 | 284 | 307 | 286 | 278 |  | 303 | 272 | 274 | 305 | 312 | 295 | 307 | 7242240
87 | Meghnaghat 100 MW(IEL) | 33 | 33 | 34 | 33 | 33 | 34 | 34 | 33 | 32 | 33 | 33 | 33 | 33 | 33 | 33 | 33 | 33 | 34 |  | 33 | 33 | 32 | 33 | 33 | 35 | 34 | 787200
| Meghnaghat 104 MW PP (OPCL) | 65 | 54 | 54 | 54 | 54 | 53 | 53 | 53 | 46 | 51 | 53 | 54 | 65 | 72 | 71 | 70 | 72 | 72 |  | 72 | 72 | 71 | 72 | 72 | 72 | 72 | 1501440
88 | Ghorashal 78.5 MW PP(MAX)
90 | Ashuganj 53MW PP (United)
91 | Juldah 100 MW Unit-1 (Acorn) | 23 | 23 | 23 | 23 | 23 | 23 | 23 | 23 | 23 | 23 | 23 | 23 | 23 | 23 | 23 | 23 | 23 | 23 |  | 23 | 23 | 23 | 23 | 23 | 23 | 23 | 530400
92 | Fenchuganj 44MW (Energyprima) | 50 | 49 | 46 | 50 | 50 | 50 | 50 | 50 | 49 | 46 | 43 | 46 | 46 | 48 | 44 | 47 | 47 | 49 |  | 50 | 50 | 50 | 50 | 50 | 50 | 50 | 1153944
93 | Ashuganj 51 MW PP (Midland) | 51 | 51 | 51 | 51 | 51 | 51 | 51 | 51 | 51 | 51 | 51 | 51 | 51 | 51 | 51 | 51 | 51 | 51 |  | 51 | 51 | 51 | 51 | 51 | 51 | 51 | 1179956
94 | Gagnagar 102 MW PP (Digital Power) | 25 | 25 | 25 | 25 | 25 | 25 | 25 | 25 | 25 | 42 | 42 | 42 | 42 | 50 | 50 | 50 | 50 | 75 |  | 75 | 75 | 75 | 75 | 75 | 50 | 50 | 1043280
95 | Patenga 50MW PP (Baraka) | 6 | 6 | 6 | 6 | 6 | 6 | 6 | 6 | 6 | 6 | 6 | 6 | 6 | 6 | 6 | 6 | 32 | 50 |  | 50 | 50 | 50 | 50 | 50 | 50 | 50 | 485280
96 | Chattogram 108 MW PP (ECPV) | [10 empty] | 0 | [14 empty] | 0 | 0
97 | katpotti 52 MW
98 | Bosila 108MW PP(CLC)
99 | Madanganj-55 MW PP(Summit) | [15 empty] | 25 | 25 | 25 |  | 25 | 25 | 25 | 25 | 15 | 15 | 15 | 211671
100 | Manikganj 55 MW PP (Northern) | [10 empty] | 17 | 35 | 35 | 35 | 35 | 35 | 35 | 35 |  | 55 | 55 | 55 | 55 | 35 | 35 | 0 | 467776
101 | Kushiara 163 MW CCPP (KP) | 112 | 112 | 112 | 112 | 112 | 80 | 80 | 80 | 80 | 112 | 80 | 112 | 112 | 112 | 112 | 112 | 112 | 112 |  | 80 | 112 | 112 | 112 | 112 | 112 | 112 | 2382382
102 | Sarishabari 3 MW Solar Plant | [5 empty] | 0 | 0 | 0 | 2 | 1 | 2 | 2 | 2 | 2 | 1 | 1 | 1 | 0 | [8 empty] | 13050
103 | Kamalaghat 54 MW PP(Banco Energy) | [15 empty] | 17 | 17 | 35 |  | 35 | 35 | 35 | 35 | 35 | 35 | 17 | 257400
104 | Keranigonj 300 MW PP (APR) | [11 empty] | 155 | 254 | 240 | 100 |  |  |  |  | 300 | 252 | 10 | 300 | 306 | 187 | 258 | 2135156
105 | Bramhangoan 100 MW PP (Aggreko)
106 | Mymensingh 200 MW PP (United) | 68 | 68 | 68 | 68 | 68 | 68 | 68 | 68 | 68 | 68 | 68 | 68 | 68 | 68 | 68 | 67 | 67 | 67 |  | 87 | 87 | 88 | 88 | 88 | 67 | 67 | 1706400
112 | Aurahati 100MW PP (Aggreko) | [11 empty] | 75 | 75 | 75 | 59 |  |  |  |  | 25 | 33 | 33 | 33 | 33 | 33 | 35 | 503876
114 | Kodda 149 MW PP Unit-1 (Summit) | 17 | 17 | 17 | 17 | 17 | 17 | 17 | 17 | 17 | 17 | 17 | 17 | 17 | 17 | 17 | 17 | 17 | 21 |  | 103 | 134 | 133 | 133 | 133 | 96 | 17 | 938592
115 | Juldah 100 MW PP Unit-3 (Acorn) | 25 | 25 | 25 | 25 | 25 | 25 | 25 | 25 | 25 | 25 | 25 | 25 | 25 | 25 | 25 | 25 | 25 | 25 |  | 25 | 25 | 25 | 25 | 25 | 25 | 12 | 576960
116 | Chandpur 200MW (Desh energy) | 30 | 17 | 17 | 17 | 17 | 17 | 17 | 17 | 17 | 17 | 46 | 52 | 52 | 52 | 51 | 60 | 52 | 65 |  | 100 | 100 | 104 | 103 | 103 | 105 | 56 | 1209120
117 | Ashuganj 150MW PP (Midland) | 6 | 6 | 5 | 6 | 6 | 5 | 7 | 5 | 6 | 6 | 5 | 6 | 5 | 6 | 5 | 5 | 5 | 20 |  | 73 | 106 | 108 | 138 | 145 | 25 | 6 | 618909
118 | Bibiyana-III 400 MW CCPP | 378 | 378 | 378 | 355 | 353 | 353 | 353 | 353 | 390 | 388 | 404 | 391 | 389 | 393 | 404 | 383 | 379 | 365 |  | 391 | 403 | 403 | 404 | 404 | 402 | 397 | 9156000
| Jamalpur 115 MW PP (United) | 19 | 19 | 19 | 19 | 19 | 19 | 19 | 19 | 19 | 19 | 19 | 19 | 19 | 19 | 19 | 19 | 19 | 19 |  | 85 | 85 | 85 | 85 | 85 | 19 | 19 | 699600
| Anwara 300 MW PP (United) | 88 | 88 | 88 | 88 | 88 | 88 | 88 | 88 | 88 | 88 | 88 | 88 | 88 | 88 | 88 | 88 | 88 | 123 |  | 275 | 275 | 280 | 280 | 280 | 124 | 122 | 2995855
| Juldah unit-2 (Acorn) | 12 | 12 | 12 | 12 | 12 | 12 | 12 | 12 | 12 | 12 | 12 | 12 | 12 | 12 | 12 | 12 | 12 | 12 |  | 12 | 12 | 12 | 12 | 12 | 12 | 12 | 300480
| Anlima Energy Ltd. | 17 | 17 | 17 | 17 | 17 | 17 | 17 | 17 | 17 | 17 | 17 | 17 | 17 | 17 | 17 | 17 | 22 | 21 |  | 51 | 51 | 51 | 51 | 51 | 51 | 51 | 644836
| Bhairob 54.5 MW | 35 | 35 | 35 | 35 | 35 | 32 | 17 | 17 | 17 | 17 | 17 | 17 | 17 | 17 | 21 | 19 | 17 | 17 |  | 17 | 17 | 17 | 31 | 35 | 35 | 35 | 622440
| Spectra Solar Plant Ltd. | [5 empty] | 1 | 2 | 14 | 23 | 30 | 33 | 33 | 19 | 31 | 25 | 19 | 9 | 2 | [8 empty] | 212966
| Chandpur 115(Doreen) | 53 | 18 | 18 | 18 | 17 | 18 | 18 | 18 | 17 | 21 | 37 | 59 | 48 | 36 | 36 | 35 | 48 | 55 |  | 77 | 115 | 115 | 115 | 114 | 72 | 35 | 1106880
| Kanchan Purbachal Power Generation Ltd. | 17 | 17 | 17 | 17 | 17 | 17 | 17 | 17 | 17 | 17 | 17 | 17 | 17 | 17 | 17 | 17 | 28 | 34 |  | 34 | 34 | 34 | 34 | 34 | 34 | 17 | 547560
| Mirsharai 150 MW (Oil) | [25 empty] | 0 | 0
Mirsharai 150 MW (Gas)
| Cox's Bazar Wind | 8 | 7 | 4 | 3 | 4 | 7 | 10 | 7 | 10 | 5 | 3 | 18 | 6 | 7 | 9 | 6 | 10 | 1 |  | 10 | 6 | 8 | 3 | 7 | 6 | 7 | 163152
120 | Eastern Zone Total | 6988 | 6869 | 6874 | 6871 | 6871 | 6679 | 6688 | 6451 | 6364 | 6574 | 6683 | 7084 | 7218 | 7263 | 7078 | 6905 | 6761 | 6920 |  | 8252 | 8465 | 8324 | 8727 | 8703 | 7936 | 7568 | 173374006
121
122
123 | Khulna 60MW
124 | Khulna 115 MW PP (KPCL-1 & 3)
| Khulna 115 PP MW (KPCL-2) | 32 | 32 | 32 | 32 | 32 | 32 | 32 | 32 | 32 | 32 | 32 | 32 | 32 | 32 | 18 | 32 | 31 | 31 |  | 81 | 80 | 84 | 88 | 95 | 97 | 97 | 1082880
125 | Khulna 330 MW CCPP (GAS)
126 | Khulna 330 MW CCPP (OIL) | 315 | 314 | 315 | 314 | 314 | 314 | 314 | 314 | 314 | 314 | 315 | 350 | 315 | 314 | 314 | 315 | 315 | 314 |  | 314 | 314 | 314 | 200 | 200 | 200 | 200 | 6934207
127 | Khulna (Aggreeco) 55MW
128 | Faridpur 50 MW Peaking PP | 14 | 10 | 10 | 10 | 10 | 10 | 10 | 10 | 10 | 10 | 9 | 9 | 11 | 13 | 11 | 10 | 16 | 20 |  | 25 | 30 | 27 | 26 | 23 | 23 | 23 | 315840
| Khulna 225 MW CCPP | 222 | 223 | 180 | 120 | 120 | 120 | 120 | 120 | 120 | 120 | 160 | 168 | 201 | 200 | 200 | 200 | 204 | 170 |  | 150 | 200 | 207 | 206 | 207 | 208 | 206 | 4268333
Kulna 225 MW CCPP (GAS)
129 | Rupsha 105 MW PP (Orion rupsha) | 53 | 35 | 44 | 53 | 53 | 53 | 53 | 53 | 53 | 53 | 53 | 53 | 54 | 54 | 54 | 54 | 50 | 54 |  | 54 | 54 | 54 | 54 | 54 | 54 | 54 | 1238400
130 | Mongla Orion 100 MW Solar PP | [5 empty] | 11 | 21 | 28 | 75 | 17 | 100 | 65 | 16 | 82 | 41 | 46 | 24 | 7 | [8 empty] | 544320
131 | Rampal 1320 MW (BIFPCL) | 296 | 289 | 303 | 303 | 289 | 303 | 296 | 304 | 290 | 291 | 297 | 305 | 305 | 305 | 305 | 305 | 304 | 311 |  | 311 | 304 | 312 | 310 | 310 | 310 | 303 | 7280000
132 | United Payra Power Ltd. | 17 | 17 | 17 | 17 | 17 | 17 | 17 | 17 | 17 | 17 | 17 | 17 | 17 | 17 | 17 | 17 | 17 | 17 |  | 150 | 150 | 150 | 150 | 150 | 150 | 150 | 1197600
133 | Bhola Nutan Biddut BD LTD (GAS) | 110 | 110 | 110 | 110 | 110 | 110 | 110 | 111 | 110 | 110 | 110 | 110 | 110 | 110 | 110 | 110 | 109 | 109 |  | 107 | 104 | 110 | 110 | 110 | 110 | 106 | 2628900
Bhola Nutan Biddut BD LTD (OIL)
| Barisal 110 MW PP (Summit ) | 16 | 16 | 16 | 16 | 16 | 16 | 16 | 16 | 16 | 32 | 32 | 32 | 32 | 32 | 16 | 32 | 32 | 32 |  | 48 | 48 | 48 | 48 | 48 | 48 | 16 | 689952
Barisal GT PP Unit-1& 2
136 | Barisal 307 MW | 150 | 150 | 150 | 150 | 150 | 150 | 150 | 150 | 150 | 150 | 150 | 180 | 289 | 300 | 300 | 300 | 300 | 300 |  | 300 | 300 | 300 | 300 | 300 | 307 | 293 | 5367300
137 | Bhola 95 MW PP (Aggreko)
| Bhola 225 MW CCPP | 130 | 130 | 130 | 130 | 130 | 130 | 130 | 130 | 130 | 130 | 130 | 130 | 130 | 130 | 130 | 130 | 130 | 130 |  | 129 | 130 | 130 | 130 | 130 | 130 | 130 | 3077000
140 | Bhola 33 MW PP (Venture) | 26 | 26 | 25 | 24 | 22 | 20 | 19 | 17 | 16 | 12 | 17 | 15 | 16 | 21 | 21 | 21 | 18 | 22 |  | 25 | 27 | 26 | 14 | 16 | 28 | 29 | 477211
141 | Noapara 100 MW PP (Bangla Trac)
142 | Noapara 40 MW PP (Khanjahan Ali) | [17 empty] | 8 |  | 24 | 17 | 24 | 24 | 24 | 24 | 8 | 119250
143 | Gopalganj 100 MW Peaking PP | 52 | 44 | 44 | 44 | 43 | 38 | 33 | 34 | 34 | 30 | 30 | 30 | 35 | 33 | 33 | 33 | 42 | 70 |  | 78 | 75 | 82 | 75 | 66 | 66 | 55 | 1069056
144 | Bheramara GTPP Unit-3
145 | Madhumati 100 MW PP | 15 | 15 | 15 | 15 | 15 | 15 | 15 | 15 | 15 | 15 | 15 | 15 | 15 | 15 | 15 | 15 | 15 | 50 |  | 50 | 50 | 50 | 50 | 50 | 50 | 15 | 630576
146 | Bheramara HVDC | 816 | 863 | 912 | 912 | 912 | 913 | 912 | 912 | 912 | 912 | 912 | 912 | 912 | 912 | 911 | 912 | 911 | 912 |  | 913 | 913 | 806 | 807 | 806 | 799 | 798 | 21265454
147 | Bheramara 410 MW CCPP | 255 | 250 | 245 | 240 | 240 | 230 | 230 | 220 | 190 | 190 | 205 | 195 | 180 | 170 | 155 | 150 | 155 | 155 |  | 155 | 155 | 165 | 165 | 170 | 165 | 175 | 4893120
148 | Payra 1320 MW
149
150 | Barapukuria TPP Unit-1 | 68 | 67 | 68 | 68 | 69 | 69 | 69 | 68 | 68 | 68 | 70 | 71 | 71 | 70 | 69 | 69 | 68 | 68 |  | 67 | 66 | 66 | 68 | 66 | 67 | 67 | 1595782
151 | Barapukuria TPP Unit-2
152 | Barapukuria 275 MW TPP Unit-3 | 200 | 200 | 200 | 200 | 200 | 200 | 200 | 200 | 200 | 200 | 200 | 200 | 200 | 200 | 200 | 200 | 200 | 200 |  | 200 | 200 | 200 | 200 | 200 | 200 | 200 | 4828300
153 | Baghabari 71 MW GTPP
156 | Baghabari 100 MW GTPP
| Baghabari 50 MW Peaking PP | [21 empty] | 35 | 35 | 35 | 14 | 14 | 139036
| Sirajgonj 6.55 MW Solar | [5 empty] | 0 | 0 | 0 | 0 | 3 | 5 | 5 | 4 | 1 | 4 | 0 | 1 | 0 | [8 empty] | 30420
157 | Sirajgonj 225MW CCPP Unit-1 (Gas) | 205 | 205 | 204 | 203 | 202 | 199 | 197 | 195 | 160 | 163 | 170 | 155 | 180 | 177 | 167 | 165 | 164 | 163 |  | 164 | 167 | 166 | 166 | 166 | 167 | 169 | 4539600
158 | Sirajgonj 225MW CCPP Unit-1(Oil)
Sirajgonj 225 MW CCPP Unit-2 (Gas)
Sirajgonj 225 MW CCPP Unit-2 (Oil)
159 | Sirajgonj 225MW CCPP Unit-3 (Gas) | 171 | 165 | 166 | 165 | 170 | 175 | 169 | 168 | 140 | 148 | 159 | 160 | 138 | 149 | 147 | 146 | 143 | 145 |  | 149 | 150 | 151 | 150 | 149 | 150 | 150 | 4004945
Sirajgonj 225MW CCPP Unit-3 (Oil)
| Sirajgonj 400 MW CCPP Unit-4 | 417 | 418 | 420 | 418 | 419 | 421 | 384 | 387 | 285 | 414 | 350 | 414 | 415 | 416 | 416 | 414 | 414 | 334 |  | 364 | 418 | 420 | 414 | 416 | 420 | 419 | 9562145
160 | Sirajgonj 400MW CCPP Unit-4 (Oil)
161 | Bera 70 MW Peaking PP | 28 | 28 | 28 | [7 empty] | 5 | 14 | 21 | 21 | 21 | 21 | 21 | 21 |  | 28 | 28 | 28 | 28 | 28 | 28 | 28 | 259587
162 | Bogra 22 MW PP (GBB)
163 | Bogura 20 MW PP (Energyprima)
164 | Ullapara 11 MW PP (Summit) | 8 | 8 | 8 | 8 | 8 | [7 empty] | 8 | 8 | 8 | 8 | 8 | 8 |  | 8 | 8 | 8 | 8 | 8 | 8 | 8 | 112464
165 | Amnura 50 MW PP(Sinha) | [25 empty] | 0 | 0
166 | Katakhali 50 MW PP (Northern) | [16 empty] | 8 | 8 |  | 16 | 25 | 34 | 8 | 16 | 8 | 8 | 66686
167 | Katakhali 50 MW Peaking PP | 22 | [25 empty] | 24561
168 | Santahar 50 MW Peaking PP | [19 empty] | 22 | 35 | 35 | 35 | 35 | 35 | 35 | 162977
169 | Natore 52 MW PP (Rajlanka) | [24 empty] | 2 | 8 | 8064
170 | Chapainawabganj 100 MW Peaking PP | [19 empty] | 39 | 65 | 90 | 92 | 92 | 92 | 68 | 455304
171 | Baghabari 200 MW PP (Paramount) | [20 empty] | 116 | 152 | 208 | 216 | 216 | 216 | 1009490
| Bagura 113 MW PP (Confidence)-2 | 35 | 35 | 35 | 35 | 35 | 35 | 35 | 35 | 35 | 35 | 35 | 35 | 35 | 35 | 35 | 35 | 35 | 35 |  | 35 | 50 | 50 | 50 | 50 | 35 | 35 | 965664
172 | Confidence Power Bogura Unit-1 113 MW | 35 | 35 |  |  |  |  | 35 | 35 | 35 | 35 | 35 | 35 | 35 | 35 | 35 | 35 | 35 | 55 |  | 55 | 55 | 55 | 55 | 55 | 35 | 35 | 820608
173 | Rangpur 20 MW GTPP | 0 | 0 | 0 |  |  |  | 0 | 0 | 0 | 0 | 0 | 0 | 0 | 0 | 0 | 0 | 0 | 0 |  | 0 | 0 | 0 | 0 | 0 | 0 | 0
175 | Saidpur 20 MW GTPP | 0 | 0 | 0 | 0 | 0 | 0 | 0 | 0 | 0 | 0 | 0 | 0 | 0 | 0 | 0 | 0 | 0 | 0 |  | 0 | 0 | 0 | 0 | 0 | 0 | 0
176 | Rangpur 113 MW PP (Confidence) | 34 | 34 | 34 | 34 | 34 | 34 | 28 | 34 | 34 | 34 | 34 | 34 | 34 | 34 | 35 | 35 | 34 | 34 |  | 34 | 34 | 34 | 34 | 34 | 34 | 34 | 820896
177 | Sympa Solar Power 8MW | [5 empty] | 0 | 1 | 2 | 3 | 6 | 7 | 7 | 7 | 4 | 4 | 5 | 3 | 2 | [8 empty] | 48917
178 | Energypac Power Venture Thakurgaon Ltd. | [10 empty] | 35 | 35 | 35 | 35 | 35 | 35 | 35 | 35 |  | 55 | 115 | 115 | 115 | 115 | 55 | 17 | 851328
| Intraco Solar 30 MW | [5 empty] | 1 | 3 | 8 | 21 | 8 | 29 | 33 | 17 | 28 | 23 | 17 | 8 | 2 |  | 0 | [6 empty] | 217127
| Adani Power Jharkhanda Ltd | 759 | 759 | 760 | 759 | 761 | 755 | 758 | 764 | 762 | 767 | 761 | 756 | 759 | 762 | 760 | 752 | 755 | 757 |  | 760 | 759 | 761 | 756 | 753 | 764 | 767 | 18212727
178 | Teesta Solar Limited | [5 empty] | 12 | 16 | 71 | 123 | 149 | 152 | 202 | 203 | 183 | 160 | 111 | 59 | 14 | [8 empty] | 1318130