## Forecast
[5 empty] | Power Grid Company of Bangladesh Ltd. | [10 empty] | QF-LDC-07
|  |  | Report on Forecasted Generation & Demand of national grid on | [6 empty] | 2023-06-26 | Monday
|  | Date (day): | 2023-06-26 |  | Monday
| Probable Maximum |  | Generation : |  | (a) At Day Peak Hour : | 12120.6 | MW |  |  | (b) At Evening Peak Hour : |  | 14061 | MW
Sl. | [6 empty] | Present | Actual Generation |  | Forecasted Available Gen. on |  | Ev. Peak Gen.Shortage |  | Plants under |  | Probable
No. | Name of the Power Station |  | Fuel | Producer | Installed Capacity |  | Capacity | On | 2023-06-25 | 2023-06-26 | during | for Fuel | for plant. S/D | Shut down (date)/ |  | Start up
[8 empty] | Day Peak | Ev. Peak | Day Peak | Ev. Peak | Limitation | M/C Problem | Remarks |  | Date
[5 empty] | Unit No. X Capacity | MW | MW | MW | MW | MW | MW | MW | MW
1 | Ghorasal Repowered CCPP:Unit-3 (GT |  | Gas | PDB | 1*260 | 260 | 260 | 0 | 0 | 0 | 0 |  | 260 | Under maint.
2 | Ghorasal Repowered CCPP Unit-4 |  | Gas | PDB | 1*210 | 210 | 180 | 160 | 210 | 210 | 210
| Ghorasal TPP Unit-5 |  | Gas | PDB | 1*210 | 210 | 190 | 0 | 0 | 0 | 0 |  | 190 | Under maint.
3 | Ghorasal 365 MW CCPP Unit-7 |  | Gas | PDB | 1*243+1*122 | 365 | 365 | 0 | 0 | 0 | 0 |  | 365 | Air Compressor problem
| Ghorashal 78.5 MW PP(MAX) |  | Gas | QRPP | 2*40 | 0 | 0 | 0 | 0 | 0 | 0 |  |  | Contract Expired
4 | Ghorashal 108MW PP (Regent) |  | Gas | IPP | 34*3.35 | 108 | 108 | 69 | 78 | 60 | 78 | 30 |  | Gas shortage
5 | Haripur GTPP |  | Gas | SBU, PDB | 2*32 | 32 | 20 | 0 | 0 | 0 | 0 |  | 20 | Under maint.
6 | Haripur 412 MW CCPP |  | Gas | EGCB | 1*273+1*139 | 412 | 412 | 392 | 393 | 390 | 393 | 19 |  | Gas shortage
7 | Haripur 360MW CCPP(HPL) |  | Gas | IPP | 1*235+1*125 | 360 | 360 | 327 | 344 | 330 | 340 | 20 |  | Gas shortage
8 | Meghnaghat 450 MW CCPP(MPL) |  | Gas | IPP | 2*150+1*150 | 450 | 450 | 450 | 450 | 450 | 450
9 | Meghnaghat 100 MW(IEL) |  | HFO | NENP | 12*8.9 | 100 | 100 | 24 | 34 | 30 | 34 | 66 |  | Fuel shortage
10 | Meghnaghat CCPP(Summit) |  | Gas | IPP | 2*110+1*110 | 335 | 335 | 305 | 301 | 305 | 305 |  |  | FGMO
11 | Madanganj 102 PP(Summit) |  | HFO | NENP | 6*17 | 102 | 102 | 17 | 34 | 30 | 34 | 68 |  | Fuel shortage
12 | Madanganj-55 MW PP(Summit) |  | HFO | IPP | 3*17.08+1*11.3 | 55 | 55 | 15 | 24 | 15 | 25 | 30 |  | Fuel shortage
13 | Keraniganj 100 MW PP (Powerpac) |  | HFO | QRPP | 8*13.45 | 100 | 20 | 0 | 0 | 0 | 0
14 | Narshingdi 22 MW PP (Doreen) |  | Gas | SIPP, REB | 8*2.90 | 22 | 22 | 17 | 15 | 14 | 15 |  | 7 | Engine problem
15 | 210 MW Siddhirgonj TPP |  | Gas | PDB | 1*210 | 210 | 115 | 0 | 0 | 0 | 0 |  | 115 | Under maint.
16 | Siddhirgonj 2*120 MW GTPP |  | Gas | EGCB | 2*105 | 210 | 210 | 189 | 195 | 200 | 200
17 | Siddhirganj 100 PP(Dutch Bangla) |  | HFO | NENP | 12*8.9 | 100 | 100 | 34 | 50 | 40 | 50 | 50 |  | Fuel shortage
18 | Siddhirganj 335 MW CCPP |  | Gas | EGCB | 1*217+118 | 335 | 335 | 319 | 326 | 330 | 330
19 | Gagnagar 102 MW PP (Digital Power) |  | HFO | IPP | 12*8.924 | 102 | 102 | 42 | 74 | 74 | 75 | 27 |  | Fuel shortage
20 | Katpotti 52 MW PP (Sinha) |  | HFO | IPP | 7*7.9 | 51 | 0 | 0 | 0 | 0 | 0 | 51 |  | Fuel shortage
21 | Kamalaghat 54 MW PP(Banco Energy) |  | HFO | IPP | 3*18 | 54 | 54 | 0 | 35 | 0 | 35 | 19 |  | Fuel shortage
22 | Kodda 150 MW PP |  | HFO | BPDB-RPCL | 9*17.06 | 149 | 149 | 16 | 98 | 16 | 98 | 51 |  | Fuel shortage
23 | Manikganj 55 MW PP (Northern) |  | HFO | IPP | 3*19.3 | 55 | 55 | 35 | 55 | 35 | 55
24 | Nababganj 55 MW PP (Southern power ) |  | HFO | IPP | 3*19.3 | 55 | 55 | 35 | 35 | 35 | 55
25 | Bosila 108MW PP(CLC) |  | HFO | IPP | 12*8.775+1*3.5 | 108 | 0 | 0 | 0 | 0 | 0
26 | Summit Power,(Madhabdi+Ashulia) |  | Gas | SIPP,REB | 3*3.67+4*8.73 | 80 | 80 | 44 | 45 | 45 | 45 |  | 35 | Engine problem
27 | Maona 33 MW PP(Summit) |  | Gas | SIPP,REB | 4*8.73 | 33 | 33 | 33 | 33 | 33 | 33
28 | Rupganj 33 MW PP(Summit) |  | Gas | SIPP,REB | 4*8.73 | 33 | 33 | 23 | 31 | 24 | 31
29 | Gazipur 52 MW PP |  | HFO | RPCL | 6*8.9 | 52 | 52 | 8 | 25 | 8 | 25 | 27 |  | Fuel shortage
30 | Tongi 80 MW GTPP |  | Gas | PDB | 1* 105 | 105 | 105 | 0 | 0 | 0 | 0 | 105 |  | Gas shortage
31 | Kodda 300 MW PP Unit-2 (Summit) |  | HFO | IPP | 18*17.076 | 300 | 300 | 47 | 143 | 48 | 150 | 150 |  | Fuel shortage
32 | Keranigonj 300 MW PP (APR) |  | HSD | IPP | 256*1.4 | 300 | 300 | 250 | 301 | 300 | 300
33 | Bramhangoan 100 MW PP (Aggreko) |  | HSD | IPP | 114*0.959 | 100 | 100 | 0 | 0 | 0 | 0 |  | 100 | Contract Expired
34 | Aurahati 100MW PP (Aggreko) |  | HSD | IPP | 0.85*23+0.95*91 | 100 | 100 | 14 | 0 | 0 | 0 | 100 |  | Fuel shortage
35 | Kodda 149 MW PP Unit-1 (Summit) |  | HFO | IPP | 8*18.45+8.97 | 149 | 149 | 17 | 128 | 17 | 128 |  | 21 | Engine problem
36 | Gazipur 100 MW PP |  | HFO | RPCL | 6*17.5 | 105 | 105 | 17 | 105 | 34 | 105
37 | Meghnaghat 104 MW PP (OPCL) |  | HFO | IPP | 18.5*6 | 104 | 104 | 54 | 71 | 70 | 72 | 32 |  | Fuel shortage
38 | Manikgonj 162MW PP(MPGL) |  | HFO | IPP | 9*18 | 162 | 162 | 35 | 90 | 35 | 90 | 72 |  | Fuel shortage
39 | Spectra Solar Plant Ltd. |  | Solar | IPP | 35 | 35 | 35 | 35 | 0 | 30 | 0
40 | Kanchan Purbachal Power Generation Ltd. |  | HFO | IPP | 18.4*3 | 55 | 55 | 17 | 34 | 17 | 35 | 20 |  | Fuel shortage
| Dhaka area Total |  |  |  |  | 6263 | 5867 | 3040 | 3757 | 3225 | 3796 | 937 | 1113
41 | Chattogram TPP-1 |  | Gas | PDB | 1*210 | 210 | 180 | 107 | 110 | 110 | 110 | 70 |  | Gas shortage
| Chattogram TPP-2 |  | Gas | PDB | 1*210 | 210 | 180 | 0 | 0 | 0 | 0 |  | 180 | Under maint
42 | Raozan 25 MW PP |  | HFO | RPCL | 3*8.9 | 25 | 25 | 0 | 25 | 8 | 25
43 | Teknaf 20MW PP (Solartech) |  | Solar | IPP | 20 | 20 | 20 | 15 | 0 | 20 | 0
44 | Patenga 50MW PP (Baraka) |  | HFO | IPP | 8*6.98 | 50 | 50 | 35 | 50 | 19 | 50
45 | Karnaphuli Hydro PP Unit-1,2,3,4, 5 |  | Hydro | PDB | 2*40+3*50 | 230 | 230 | 60 | 60 | 60 | 60 | 170 |  | Low Water Level
46 | Sikalbaha 225MW CCPP |  | Gas/HSD | PDB | 1*150+1*75 | 225 | 225 | 217 | 223 | 225 | 225
47 | Sikalbaha Peaking GT |  | Gas/HSD | PDB | 1*150 | 150 | 150 | 0 | 0 | 0 | 0 |  | 150 | Under maint
48 | Sikalbaha 105 MW PP (Baraka Sikalbaha) |  | HFO | IPP | 6*17.5 | 105 | 105 | 17 | 51 | 17 | 51 | 54 |  | Fuel shortage
49 | Hathazari 100 MW peaking PP |  | HFO | PDB | 11*8.9 | 98 | 98 | 23 | 24 | 20 | 24 | 74 |  | Fuel shortage
50 | Dohazari -Kalaish 100 MW Peaking |  | HFO | PDB | 6*17 | 102 | 102 | 16 | 33 | 17 | 33 | 69 |  | Fuel shortage
51 | Juldah 100 MW Unit-1 (Acorn) |  | HFO | NENP | 8*13.45 | 100 | 100 | 23 | 23 | 23 | 23 | 77 |  | Fuel shortage
52 | Juldah 100 MW PP Unit-3 (Acorn) |  | HFO | IPP | 8*13.5 | 100 | 100 | 12 | 12 | 12 | 12 | 88 |  | Fuel shortage
53 | Barabkunda 22 MW PP (Regent) |  | Gas | SIPP, PDB | 8*2.90 | 22 | 22 | 11 | 10 | 10 | 10 | 12 |  | Gas shortage
* | Malancha, Ctg. EPZ (United) |  | Gas |  | 5*8.73+3*9.34 |  | 0 | 6 | 33 | 10 | 30
54 | Chattogram 108 MW PP (ECPV) |  | HFO | IPP | 16*7 | 108 | 108 | 0 | 0 | 0 | 0 | 108 |  | Fuel shortage
55 | Kaptai 7 MW Solar PP |  | Solar | PDB | 7.4 MW | 7 | 7 | 5 | 0 | 5 | 0
56 | Anwara 300 MW PP (United) |  | HFO | IPP | 17*17+24 | 300 | 300 | 88 | 297 | 88 | 300 |  | 0 | Engine problem
57 | Jodiac Power |  | HFO | IPP | 3*18.55+1*3.6 | 54 | 54 | 17 | 17 | 17 | 17 | 37 |  | Fuel shortage
58 | Karnaphuli Power Ltd. |  | HFO | IPP | 18.415*6+6.5 | 110 | 110 | 17 | 51 | 17 | 34 | 76 |  | Fuel shortage
59 | Juldah unit-2 (Acorn) |  | HFO | IPP | 8*13.6 | 100 | 100 | 12 | 12 | 12 | 12 | 88 |  | Fuel shortage
60 | Anlima Energy Ltd. |  | HFO | IPP | 6*21.2 | 116 | 116 | 17 | 51 | 34 | 51 | 65 |  | Fuel shortage
| Mirsharai 150 MW |  | Gas/HFO | BPDB-RPCL | 18.5*9 | 163 | 163 | 0 | 0 | 0 | 0 |  |  | On test.
| SS Power I |  | Coal | SS Power | 0 | 0 | 0 | 0 | 0 | 0 | 0 |  |  | On test.
| Cox's Bazar Wind |  | Wind | IPP | 66 | 0 | 0 | 0 | 0 | 18 | 10
| Chattogram area Total |  |  |  |  | 2605 | 2545 | 698 | 1082 | 742 | 1077 | 988 | 330
61 | Ashuganj TPP Unit- 3 |  | Gas | APSCL | 1*150 | 0 | 0 | 0 | 0 | 0 | 0 |  |  | Contract Expired
| Ashuganj TPP Unit- 4 |  | Gas | APSCL | 1*150 | 0 | 0 | 0 | 0 | 0 | 0 |  |  | Contract Expired
| Ashuganj TPP Unit- 5 |  | Gas | APSCL | 1*150 | 0 | 0 | 0 | 0 | 0 | 0 |  |  | Contract Expired
62 | Ashuganj 225 MW CCPP |  | Gas | APSCL | 1*142+1*75 | 221 | 221 | 193 | 209 | 200 | 210
63 | Ashuganj 450 MW CCPP(North) |  | Gas | APSCL | 1*360 | 360 | 360 | 300 | 305 | 300 | 305 |  |  | FGMO
64 | Ashuganj 450 MW CCPP(South) |  | Gas | APSCL | 1*360 | 360 | 360 | 250 | 250 | 250 | 250 | 110 |  | Gas shortage
65 | Ashuganj 420 MW CCPP(East) |  | Gas | APSCL | 284*1+116*1 | 400 | 400 | 250 | 250 | 250 | 250 | 150 |  | Gas shortage
66 | Ashuganj 50 MW PP |  | Gas | APSCL | 14*3.968 | 53 | 45 | 10 | 10 | 10 | 10 | 35 |  | Gas shortage
67 | Ashuganj 55 MW PP (Precision) |  | Gas | QRPP | 15*4 | 55 | 0 | 0 | 0 | 0 | 0 |  |  | Contract Expired
68 | Ashuganj 195MW PP (APSCL-United) |  | Gas | IPP | 20*9.73+1*16 | 195 | 195 | 0 | 0 | 0 | 0 | 195 |  | Gas shortage
69 | Ashuganj 51 MW PP (Midland) |  | Gas | IPP | 6*9.34 | 51 | 51 | 43 | 43 | 43 | 43 |  | 8 | Engine problem
70 | Ashuganj 150MW PP (Midland) |  | HFO | IPP | 23*7.015 | 150 | 150 | 5 | 150 | 5 | 150
71 | Titas 50 MW Peaking PP |  | HFO | PDB | 6*8.92 | 52 | 52 | 15 | 49 | 30 | 49
72 | Chandpur 150 MW CCPP |  | Gas | PDB | 1*106+1*57 | 163 | 163 | 0 | 0 | 0 | 0 |  | 163 | Under Maint.
73 | Chandpur 200MW (Desh energy) |  | HFO | IPP | 12*18.4 | 200 | 200 | 51 | 104 | 50 | 100 | 100 |  | Fuel shortage
74 | Feni 22MW PP (Doreen) |  | Gas | SIPP, PDB | 8*2.90 | 22 | 22 | 19 | 19 | 20 | 20
75 | Feni 11 MW PP (Doreen) |  | Gas | SIPP, REB | 4*2.90 | 11 | 11 | 10 | 10 | 11 | 11
** | Impoprt (Tripura) |  |  | Imported power | 0 | 160 | 160 | 162 | 154 | 129 | 152
76 | Jangalia 33MW PP (Summit) |  | Gas | SIPP, PDB | 4*8.73 | 33 | 33 | 32 | 32 | 25 | 32
77 | Jangalia 52 MW PP (Lakdanavi) |  | HFO | IPP | 6*8.92 | 52 | 52 | 0 | 8 | 43 | 43 | 9 |  | Fuel shortage
78 | Cumilla 25 MW PP (Summit) |  | Gas | SIPP, REB | 3*3.67+2*6.97 | 25 | 25 | 12 | 12 | 12 | 12 |  | 13 | Engine problem
79 | Daudkandi 200 MW PP (B.Trac) |  | HSD | IPP | 154*1.4 | 200 | 200 | 0 | 0 | 0 | 0 |  |  | Contract Expired
80 | Feni Lanka Power |  | HFO | IPP | 7*18.415+1*9.78 | 114 | 114 | 97 | 114 | 95 | 114
81 | Chowmuhani 113 MW |  | HFO | IPP | 12*9.78+2*3.1 | 113 | 113 | 9 | 86 | 9 | 86 | 18 |  | Fuel shortage
82 | Bhairob 54.5 MW |  | HFO | IPP | 3*18.2 | 54 | 54 | 35 | 35 | 35 | 35 |  | 19 | Engine problem
83 | Chandpur 115(Doreen) |  | HFO | IPP | 4*18.5+2*22.5 | 115 | 115 | 36 | 115 | 36 | 115
| Cumilla Area Total |  |  |  |  | 3159 | 3096 | 1529 | 1955 | 1553 | 1987 | 617 | 203
84 | RPCL 210MW CCPP |  | Gas | IPP | 4*35+1*70 | 210 | 202 | 12 | 32 | 30 | 40 | 162 |  | Gas shortage
85 | Tangail 22 MW PP (Doreen) |  | Gas | SIPP, PDB | 8*2.90 | 22 | 22 | 19 | 19 | 18 | 19 | 3 |  | Gas shortage
86 | Jamalpur 95 MW PP(Powerpac) |  | HFO | IPP | 12*8.924 | 95 | 0 | 0 | 0 | 0 | 0
87 | Sarishabari 3 MW Solar Plant |  | Solar | IPP | 1*3 | 3 | 3 | 2 | 0 | 1.6 | 0
88 | Mymensingh 200 MW PP (United) |  | HFO | IPP | 9.78*21 | 200 | 200 | 67 | 87 | 68 | 87 | 113 |  | Fuel shortage
89 | Jamalpur 115 MW PP (United) |  | HFO | IPP | 9.78*12 | 115 | 115 | 19 | 85 | 19 | 85 | 30 |  | Fuel shortage
90 | Sutiakhali 50 MW Solar PP |  | Solar | IPP | 50 | 50 | 50 | 28 | 0 | 50 | 0
91 | Tangail Palli Power Gen 22 MW |  | HFO | IPP | 4*6.7 | 22 | 22 | 12 | 12 | 12 | 12 | 10 |  | Fuel shortage
| Mymensingh Area Total |  |  |  |  | 717 | 614 | 159 | 235 | 198.6 | 243 | 165 | 0
92 | Fenchugonj CCPP Phase-1 |  | Gas | PDB | 2*32+1*33 | 97 | 70 | 43 | 43 | 43 | 43 |  | 27 | Machine problem.
93 | Fenchugonj CCPP Phase-2 |  | Gas | PDB | 2*35+1*35 | 104 | 90 | 40 | 41 | 42 | 42 |  | 48 | Machine problem
94 | Kushiara 163 MW CCPP (KP) |  | Gas | IPP | 1*109+1*54 | 163 | 163 | 112 | 112 | 112 | 112 |  | 51 | ST under maint.
95 | Shajibazar 330 MW CCPP |  | Gas | PDB | 3*110 | 330 | 330 | 0 | 0 | 0 | 0 |  | 330 | Under maint.
96 | Fenchugonj 51 MW PP (Barakatullah) |  | Gas | RPP | 19*2.90 | 51 | 51 | 44 | 50 | 50 | 50
97 | Fenchuganj 44MW (Energyprima) |  | Gas | NENP | 12*3.3+5*2 | 50 | 50 | 45 | 49 | 50 | 50
98 | Hobiganj 11MW PP Cofidence-E |  | Gas | SIPP, REB | 4*2.90 | 11 | 11 | 5 | 5 | 5 | 5
99 | Shahjibazar GTPP Unit- 8 & 9 |  | Gas | PDB | 2*35 | 70 | 66 | 59 | 60 | 60 | 60
100 | Shahjibazar 86MW PP (Shahjibazar) |  | Gas | RPP | 32*2.90 | 86 | 86 | 84 | 86 | 86 | 86
101 | Shahjibazar 100 MW GTPP |  | Gas | PDB | 1*100 | 100 | 100 | 0 | 0 | 0 | 0 |  | 100 | Under maint.
102 | Sylhet 225 MW CCPP |  | Gas | PDB | 1*142+1*89 | 231 | 231 | 215 | 202 | 200 | 202 |  | 29 | Machine problem
103 | Sylhet 20 MW GTPP |  | Gas | PDB | 1*20 | 20 | 20 | 0 | 0 | 0 | 0
104 | Sylhet 50MW PP (EPL) |  | Gas | NENP | 27*2 | 0 | 0 | 0 | 0 | 0 | 0 |  |  | Contract Expired
105 | Shahjahanulla 25 MW PP |  | Gas | SIPP, REB | 3*9.34 | 25 | 25 | 24 | 16 | 16 | 16 | 9 |  | Gas shortage
106 | Bibiana-II 341 MW CCPP (Summit) |  | Gas | IPP | 1*222+1*119 | 341 | 341 | 310 | 305 | 300 | 310 |  |  | FGMO
107 | Bibiyana-III 400 MW CCPP |  | Gas | PDB | 285*1+134*1 | 400 | 400 | 372 | 80 | 0 | 0 |  | 400 | Under maint.
108 | Sylhet 10MW PP (Desh) |  | Gas | RPP | 6*1.95 | 10 | 10 | 10 | 10 | 10 | 10
109 | Bibiyana South 400 MW |  | Gas | PDB | 400 MW | 383 | 383 | 350 | 342 | 350 | 370
| Sylhet Area Total |  |  |  |  | 2472 | 2427 | 1713 | 1401 | 1324 | 1356 | 9 | 985
110 | Bheramara GTPP Unit-3 |  | HSD | PDB | 1*20 | 20 | 16 | 0 | 0 | 0 | 0 | 16 |  | Fuel conservation
** | Bheramara (HVDC ) |  | 0 | Imported power | 2*500 | 1000 | 1000 | 918 | 922 | 929 | 929
111 | Khulna 115 PP MW (KPCL-2) |  | HFO | NENP | 7*17 | 115 | 115 | 63 | 97 | 49 | 97 |  | 17 | Engine problem
112 | Faridpur 50 MW Peaking PP |  | HFO | PDB | 8*6.89 | 54 | 54 | 8 | 28 | 20 | 28 |  | 26 | Engine problem
113 | Khulna 225 MW CCPP |  | HSD | NWPGCL | 1*150+1*75 | 230 | 230 | 203 | 206 | 200 | 210 |  | 20 | Engine problem
114 | Gopalganj 100 MW Peaking PP |  | HFO | PDB | 16*6.98 | 109 | 109 | 33 | 78 | 36 | 78 |  | 31 | Engine problem
115 | Bheramara 410 MW CCPP |  | Gas | NWPGCL | 1*278+1*132 | 410 | 410 | 145 | 140 | 150 | 150 | 260 |  | Gas shortage
116 | Noapara 40 MW PP (Khanjahan Ali) |  | HFO | NENP | 5*8.5 | 40 | 40 | 0 | 24 | 16 | 24 | 16 |  | Fuel shortage
117 | Noapara 100 MW PP (Bangla Trac) |  | HSD | IPP | 70*1.4 | 0 | 0 | 0 | 0 | 0 | 0
118 | Rupsha 105 MW PP (Orion rupsha) |  | HFO | IPP | 6*18.445 | 105 | 105 | 54 | 54 | 54 | 54 | 51 |  | Fuel shortage
119 | Madhumati 100 MW PP |  | HFO | NWPGCL | 6*18 | 105 | 105 | 15 | 50 | 15 | 50 | 55 |  | Fuel shortage
120 | Mongla Orion 100 MW Solar PP |  | Solar | IPP | 100 | 100 | 100 | 36 | 0 | 100 | 0
| Khulna 330 MW CCPP (OIL) |  | Gas/HSD | BPDB | 1*220+1*110 | 0 | 0 | 200 | 200 | 150 | 200 |  |  | On test.
| Rampal 1320 MW (BIFPCL) |  | Coal | NTPC&BPDB | 660*2 | 617 | 617 | 308 | 311 | 300 | 310 | 307 |  | Coal Shortage.
| Kulna 225 MW CCPP (GAS) |  | Gas | NWPGCL | 0 | 0 | 0 | 0 | 0 | 0 | 0 |  |  | On test.
| Khulna Area Total |  |  |  |  | 2905 | 2901 | 1983 | 2110 | 2019 | 2130 | 705 | 94
121 | Barisal 110 MW PP (Summit ) |  | HFO | IPP | 7*17.076 | 110 | 110 | 32 | 32 | 16 | 48 | 46 |  | Fuel shortage
122 | Bhola 33 MW PP (Venture) |  | Gas | NENP | 1*34.50 | 40 | 40 | 26 | 38 | 25 | 38
123 | Bhola 225 MW CCPP |  | Gas | PDB | 2*63+1*68 | 194 | 194 | 130 | 130 | 130 | 130 |  | 64 | Machine problem
| Bhola 95 MW PP (Aggreko) |  | Gas | QRPP | 96*1.10 | 0 | 0 | 0 | 0 | 0 | 0 |  |  | Contract Expired |  | From 18-3-2022
124 | Payra 1320 MW |  | Coal | BCPCL | 2*622 | 1244 | 1244 | 0 | 190 | 370 | 370 | 874 |  | Coal Shortage.
125 | Bhola Nutan Biddut BD LTD |  | Gas | IPP | 220 | 220 | 220 | 110 | 110 | 110 | 110 |  | 110 | ST Under maintenance
126 | United Payra Power Ltd. |  | HFO | IPP | 8*18.5+1*9.5 | 150 | 150 | 17 | 150 | 17 | 150
127 | Barisal 307 MW |  | Coal | BCPCL | 307*1 | 307 | 307 | 150 | 250 | 150 | 150 | 157
| Barisal Area Total |  |  |  |  | 2265 | 2265 | 465 | 900 | 818 | 996 | 1077 | 174
128 | Baghabari 71 MW GTPP |  | Gas | PDB | 1*71 | 71 | 71 | 0 | 0 | 0 | 0 | 71 |  | Gas shortage
| Baghabari 100 MW GTPP |  | Gas | PDB | 1*100 | 100 | 100 | 0 | 0 | 0 | 0 | 100 |  | Gas shortage
129 | Baghabari 50 MW Peaking PP |  | HFO | PDB | 6*8.9 | 52 | 52 | 0 | 28 | 30 | 30 |  | 22 | Engine problem
130 | Bera 70 MW Peaking PP |  | HFO | PDB | 9*8.29 | 71 | 71 | 21 | 35 | 30 | 35 |  | 36 | Engine problem
131 | Amnura 50 MW PP(Sinha) |  | HFO | QRPP | 7*7.79 | 50 | 28 | 0 | 0 | 0 | 0 | 28 |  | Fuel shortage
132 | Katakhali 50 MW PP (Northern) |  | HFO | QRPP | 6*8.9 | 50 | 50 | 50 | 0 | 0 | 0 | 50 |  | Fuel shortage
133 | Katakhali 50 MW Peaking PP |  | HFO | PDB | 6*8.7 | 50 | 50 | 0 | 23 | 0 | 30 |  | 20 | Engine problem
134 | Sirajgonj 225MW CCPP Unit-1 |  | Gas/HSD | NWPGCL | 1*150+1*75 | 210 | 210 | 159 | 157 | 160 | 160 | 30 |  | Gas shortage
135 | Sirajgonj 225MW CCPP Unit-2 |  | Gas/HSD | NWPGCL | 1*150+1*75 | 220 | 220 | 0 | 0 | 0 | 0 | 220 |  | Gas shortage
136 | Sirajgonj 225MW CCPP Unit-3 |  | Gas/HSD | NWPGCL | 1*141 | 220 | 220 | 140 | 141 | 150 | 150 | 70 |  | Gas shortage
137 | Sirajgonj 400 MW CCPP Unit-4 |  | Gas/HSD | SNWPGCL | 1*282+1*132 | 414 | 414 | 392 | 398 | 414 | 414
138 | Santahar 50 MW Peaking PP |  | HFO | PDB | 6*8.7 | 50 | 50 | 0 | 35 | 35 | 35 |  | 15 | Engine problem
139 | Bogra 22 MW PP (GBB) |  | Gas | RPP | 6*4 | 22 | 22 | 0 | 0 | 0 | 0 |  |  | Contract Expired
| Bogura 20 MW PP (Energyprima) |  | Gas | NENP | 5*3.3+5*2 | 0 | 0 | 0 | 0 | 0 | 0 |  |  | Contract Expired
140 | Ullapara 11 MW PP (Summit) |  | Gas | SIPP, REB | 4*2.90 | 11 | 11 | 8 | 8 | 8 | 8 |  | 3 | Engine problem
141 | Natore 52 MW PP (Rajlanka) |  | HFO | IPP | 6*8.92 | 52 | 52 | 15 | 52 | 0 | 8 | 44 |  | Fuel shortage
142 | Chapainawabganj 100 MW Peaking PP |  | HFO | PDB | 12*8.924 | 104 | 104 | 0 | 92 | 40 | 92 |  | 12 | Engine problem
143 | Baghabari 200 MW PP (Paramount) |  | HSD | IPP | 135*1.6 | 200 | 200 | 0 | 0 | 0 | 200
144 | Bagura 113 MW PP (Confidence)-2 |  | HFO | IPP | 6*18.55+7.2 | 113 | 113 | 35 | 50 | 35 | 50 | 63 |  | Fuel shortage
145 | Confidence Power Bogura Unit-1 113 MW |  | HFO | IPP | 6*18.55 | 113 | 113 | 35 | 55 | 35 | 55 | 58 |  | Fuel shortage
146 | Sirajgonj 6.55 MW Solar |  | Solar | NWPGCL | 1*6 | 6 | 6 | 5 | 0 | 6 | 0
| Adani Power Jharkhanda Ltd |  | Coal | Import | 748*1 | 748 | 748 | 761 | 764 | 760 | 760
| Rajshahi Area Total |  |  |  |  | 2927 | 2905 | 1621 | 1838 | 1703 | 2027 | 734 | 108
147 | Barapukuria TPP Unit-1 |  | Coal | PDB | 1*125 | 125 | 85 | 67 | 70 | 70 | 70 | 15
| Barapukuria TPP Unit-2 |  | Coal | PDB | 1*125 | 125 | 85 | 0 | 0 | 0 | 0 |  | 85 | Under maint
148 | Barapukuria 275 MW TPP Unit-3 |  | Coal | PDB | 1*275 | 274 | 274 | 230 | 230 | 230 | 230
149 | Rangpur 20 MW GTPP |  | HSD | PDB | 1*20 | 20 | 20 | 0 | 0 | 0 | 0 | 20
150 | Saidpur 20 MW GTPP |  | HSD | PDB | 1*20 | 20 | 20 | 0 | 0 | 0 | 0 | 20
151 | Rangpur 113 MW PP (Confidence) |  | HFO | IPP | 9*6.984+7*7.015+3.15*2 | 113 | 113 | 40 | 34 | 35 | 34 | 79 |  | Fuel shortage
152 | Sympa Solar Power 8MW |  | Solar | IPP | 8 MW | 8 | 8 | 7 | 0 | 8 | 0
153 | Energypac Power Venture Thakurgaon Ltd. |  | HFO | IPP | 115 | 115 | 115 | 35 | 115 | 35 | 115
154 | Intraco Solar 30 MW |  | Solar | IPP | 1*30 | 30 | 30 | 16 | 0 | 30 | 0
| Teesta Solar Limited |  | Solar | BPCL | 16*12.5 | 0 | 0 | 178 | 0 | 130 | 0
| Rangpur Area Total |  |  |  |  | 830 | 750 | 573 | 449 | 538 | 449 | 134 | 85
| Total |  |  |  |  | 24143 | 23370 | 11781 | 13727 | 12120.6 | 14061 | 5366 | 3092
A. |  | 2023-06-25 | (Yesterday) |  |  |  |  | Sunday
1 | Highest Generation : |  |  | 13768 | MW at | 22:00 | hrs | 11 Evening Peak Hour : | [5 empty] | 21:00 | hrs.
2 | Minimum Generation : |  |  | 10908 | MW at | 8:00 | hrs | 12 Max. Demand (Generation end) at evening peak hour : | [5 empty] | 14600 | MW
3 | Day peak Generation : |  |  | 11781 | MW at | 12:00 | hrs | 13 Max. Demand (Substation end) at evening peak hour : | [5 empty] | 13927.6 | MW
4 | Evening peak Generation : |  |  | 13727 | MW at | 21:00 | hrs | 14 Load Shed (Substation end) at evening peak hour : | [5 empty] | 834 | MW
5 | Total Energy Generation : |  | 286.8448 | MKWHr | By Solar | 3.0303 | MKWHr
| By Gas : | 160.3422 | MKWHr |  | By Oil: | 56.6185 | MKWHr | 15. Area wise Demand (S/S end), Supply (S/S end) & | [5 empty] | 16. Hourly Load Shed during
| By Coal : | 39.2171 | MKWHr |  | By Hydro: | 1.4654 | MKWHr | Load Shed (S/S end) at Evening peak hour in MW : | [5 empty] | Evening Peak hours :
[5 empty] | By Wind: | 0.094 | MKWHr | Area | Demand | Supply |  | Loadshed |  | Time |  | Loadshed
6 | Generation Shortfall : |  | For Fuel Limitation = |  |  | 5366 | MW | Dhaka | 4984.2 | 4898.2 |  | 86 |  | 18:00 |  | 1046.68
|  |  | For Plants S/D or M/C prob = |  |  | 3092 | MW | Chittagong | 1318.4 | 1318.4 |  | 0 |  | 19:00 |  | 1062.915
|  |  | Total = |  |  | 8458 | MW | Khulna | 1685.6 | 1504.6 |  | 181 |  | 19:30 |  | 1155.55
7 | Total Gas Supplied : |  |  | 1200.13 | MMCFD |  |  | Rajshahi | 1446.4 | 1351.4 |  | 95 |  | 20:00 |  | 1064.825
8 | Fuel Cost : | i) Gas : | Taka | 177891136.508 | ii) Oil : | Taka | 756320762.26 | Comilla | 1422 | 1252 |  | 170 |  | 21:00 |  | 833.715
|  | iii) Coal : | Taka | 50266093.45 | Total | Taka | 984477992.218 | Mymensingh | 1173 | 1009 |  | 164 |  | 22:00 |  | 746.81
9 | Power flow through E-W Interconnectors : |  |  |  | i) Energy | 0 | MKWHr. | Sylhet | 572 | 572 |  | 0 |  | 23:00 |  | 1047.635
| ii) During Peak Demand : |  |  | 1130 | MW (E to W) at | 21:00 | hrs | Barisal | 406 | 406 |  | 0 |  | 24:00 |  | 1578.615
| iii) Maximum : |  |  | 970 | MW at | 7:00 | hrs | Rangpur | 920 | 782 |  | 138
10 | Maximum Temperature in Dhaka was |  |  |  | 34° C |  |  | Total | 13927.6 | 13093.6 |  | 834
B. |  | 2023-06-26 | (Today) |  |  |  | Monday |  |  | Probable max. temperature in Dhaka |  |  | 34° C
Forecast
1 | Maximum Demand* Evening (Generation end) |  |  |  | 14600 | MW |  | 6 Total Load Shed forecast (Substation end) : |  |  |  |  | 510 | MW
2 | Maximum Generation (Generation end) |  |  |  | 14061 | MW |  | 7 Area wise Load Shed forecast (Substation end) :
3 | Maximum Demand* Day (Generation end) |  |  |  | 13200 | MW
4 | Reserve(Generation end) |  |  |  | - | MW |  | Dhaka | Chittagong | Khulna | Rajshahi | Comilla | Mymensingh | Sylhet | Barisal | Rangpur
5 | Total Energy Generation |  |  |  | 304.1789 | MKWHr |  | MW | MW | MW | MW | MW | MW | MW | MW | MW
6 | Actual Minimum Generation up to 8:00 hrs. |  |  |  | 10866 | MW at | 8:00 | 0 | 90 | 100 | 90 | 90 | 80 | 0 | 0 | 60
* Import Through HVDC C/B Interconnector : |  |  |  |  | i) Energy | 22.2815 | MKWHr. | ii) HVDC Flow at Peak Time |  | 922 | MW at | 21:00 | hrs.
* Import Through Comilla C/B Interconnector : |  |  |  |  | i) Energy | 3.7958 | MKWHr. | iii) Maximum HVDC Flow : |  | 923 | MW at | 19:30 | hrs.
*Cost for HVDC, Tripura & Solar energy is not usually included in the total fuel cost.
Water Level of Kaptai Lake at 06:00 hr (ft): |  |  |  |  | (a) Yesterday : | 75.32 |  | (b) Today: | 75.27 |  | (c) Rule Curve: |  | 82.65
.

## YesterdayGen
2023-06-25 | [21 empty] | BR
Plant Name | Ghorasal TPP (Unit-1&2) | Ghorasal Repowered CCPP:Unit-3 (GT | Ghorasal Repowered CCPP Unit-4 | Ghorasal TPP Unit-5 | Ghorasal 365 MW CCPP Unit-7 | Ghorashal 108MW PP (Regent) | Ghorashal 78.5 MW PP(MAX) | Haripur 412 MW CCPP | Haripur 360MW CCPP(HPL) | Plant Removed | Haripur GTPP | Meghnaghat 450 MW CCPP(MPL) | Meghnaghat CCPP(Summit) | Meghnaghat 100 MW(IEL) | Madanganj 102 PP(Summit) | Madanganj-55 MW PP(Summit) | Siddhirganj 335 MW CCPP | 210 MW Siddhirgonj TPP | Siddhirgonj 2*120 MW GTPP | Siddhirganj 100 PP(Dutch Bangla) | Gagnagar 102 MW PP (Digital Power) | Kodda 150 MW PP | Keraniganj 100 MW PP (Powerpac) | Bosila 108MW PP(CLC) | Pagla (DPA ) | Katpotti 52 MW PP (Sinha) | Kamalaghat 54 MW PP(Banco Energy) | Manikganj 55 MW PP (Northern) | Nababganj 55 MW PP (Southern power ) | Narshingdi 22 MW PP (Doreen) | Summit Ashulia | Summit Madhabdi | Maona 33 MW PP(Summit) | Rupganj 33 MW PP(Summit) | Gazipur 52 MW PP | Tongi 80 MW GTPP | Karnaphuli Hydro PP Unit-1, 2 & 3 | Karnaphuli Hydro PP Unit-4 & 5 | Chattogram TPP-1 | Chattogram TPP-2 | Raozan 25 MW PP | Sikalbaha 225MW CCPP (Gas) | Sikalbaha 225MW CCPP(Oil) | Sikalbaha 150MW GTPP | Sikalbaha 150MW GTPP(Oil) | Plant Removed | Tangail Palli Power Gen 22 MW | Hathazari 100 MW peaking PP | Dohazari -Kalaish 100 MW Peaking | Juldah 100 MW Unit-1 (Acorn) | Chattogram 108 MW PP (ECPV) | Patenga 50MW PP (Baraka) | Barabkunda 22 MW PP (Regent) | Malancha, Ctg. EPZ (United) | Ashuganj TPP Unit- 3 | Ashuganj TPP Unit- 4 | Ashuganj TPP Unit- 5 | Ashuganj 450 MW CCPP(North) | Ashuganj 450 MW CCPP(South) | Ashuganj 225 MW CCPP | Ashuganj 195MW PP (APSCL-United) | Chandpur 150 MW CCPP | Ashuganj 50 MW PP | Ashuganj 55 MW PP (Precision) | Ashuganj 53MW PP (United) | Ashuganj 51 MW PP (Midland) | B.Baria (Aggreko) 85MW | Titas 50 MW Peaking PP | Jangalia 52 MW PP (Lakdanavi) | Feni 22MW PP (Doreen) | Feni 11 MW PP (Doreen) | Jangalia 33MW PP (Summit) | Cumilla 25 MW PP (Summit) | Impoprt (Tripura) | RPCL 210MW CCPP | Jamalpur 95 MW PP(Powerpac) | Tangail 22 MW PP (Doreen) | Sarishabari 3 MW Solar Plant | Fenchugonj CCPP Phase-1 | Fenchugonj CCPP Phase-2 | Fenchugonj 51 MW PP (Barakatullah) | Fenchuganj 44MW (Energyprima) | Kushiara 163 MW CCPP (KP) | Shajibazar 330 MW CCPP | Shahjibazar GTPP Unit- 8 & 9 | Shahjibazar 86MW PP (Shahjibazar) | Shahjibazar 50MW PP (EPL) | Sylhet 225 MW CCPP | Sylhet 20 MW GTPP | Sylhet 50MW PP (EPL) | Sylhet 10MW PP (Desh) | Bibiana-II 341 MW CCPP (Summit) | Shahjahanulla 25 MW PP | Hobiganj 11MW PP Cofidence-E | Daudkandi 200 MW PP (B.Trac) | Kodda 300 MW PP Unit-2 (Summit) | Keranigonj 300 MW PP (APR) | Bramhangoan 100 MW PP (Aggreko) | Mymensingh 200 MW PP (United) | Aurahati 100MW PP (Aggreko) | Kodda 149 MW PP Unit-1 (Summit) | Teknaf 20MW PP (Solartech) | Juldah 100 MW PP Unit-3 (Acorn) | Chandpur 200MW (Desh energy) | Ashuganj 150MW PP (Midland) | Bibiyana-III 400 MW CCPP | Jamalpur 115 MW PP (United) | Gazipur 100 MW PP | Sikalbaha 105 MW PP (Baraka Sikalbaha) | Kaptai 7 MW Solar PP | Anwara 300 MW PP (United) | Jodiac Power | Karnaphuli Power Ltd. | Feni Lanka Power | Chowmuhani 113 MW | Juldah unit-2 (Acorn) | Bibiyana South 400 MW | Meghnaghat 104 MW PP (OPCL) | Sutiakhali 50 MW Solar PP | Manikgonj 162MW PP(MPGL) | Anlima Energy Ltd. | Shahjibazar 100 MW GTPP | Bhairob 54.5 MW | Spectra Solar Plant Ltd. | Chandpur 115(Doreen) | Kanchan Purbachal Power Generation Ltd. | Ashuganj 420 MW CCPP(East) | Mirsharai 150 MW (Oil) | Mirsharai 150 MW (Gas) | SS Power I | Cox's Bazar Wind | EasternBlank | Bheramara (HVDC ) | Bheramara GTPP Unit-3 | Bheramara 410 MW CCPP | Khulna 115 MW PP (KPCL-1 & 3) | Khulna 115 PP MW (KPCL-2) | Khulna 225 MW CCPP | Khulna 60MW | Khulna (Aggreeco) 55MW | Faridpur 50 MW Peaking PP | Gopalganj 100 MW Peaking PP | Noapara 40 MW PP (Khanjahan Ali) | Bhola 225 MW CCPP | Bhola 33 MW PP (Venture) | Barisal 110 MW PP (Summit ) | Barisal GT PP Unit-1& 2 | Baghabari 100 MW GTPP | Baghabari 71 MW GTPP | Baghabari 50 MW Peaking PP | Bera 70 MW Peaking PP | Chapainawabganj 100 MW Peaking PP | Amnura 50 MW PP(Sinha) | Katakhali 50 MW PP (Northern) | Katakhali 50 MW Peaking PP | Natore 52 MW PP (Rajlanka) | Santahar 50 MW Peaking PP | Bogra 22 MW PP (GBB) | Bogura 20 MW PP (Energyprima) | Ullapara 11 MW PP (Summit) | Barapukuria TPP Unit-1 | Barapukuria TPP Unit-2 | Barapukuria 275 MW TPP Unit-3 | Rangpur 20 MW GTPP | Saidpur 20 MW GTPP | Sirajgonj 225MW CCPP Unit-1 (Gas) | Sirajgonj 225MW CCPP Unit-1(Oil) | Sirajgonj 225 MW CCPP Unit-2 (Gas) | Sirajgonj 225 MW CCPP Unit-2 (Oil) | Bhola 95 MW PP (Aggreko) | Noapara 100 MW PP (Bangla Trac) | Sirajgonj 225MW CCPP Unit-3 (Gas) | Sirajgonj 225MW CCPP Unit-3 (Oil) | Sirajgonj 400 MW CCPP Unit-4 | Rupsha 105 MW PP (Orion rupsha) | Baghabari 200 MW PP (Paramount) | Bagura 113 MW PP (Confidence)-2 | Madhumati 100 MW PP | Rangpur 113 MW PP (Confidence) | Sirajgonj 400MW CCPP Unit-4 (Oil) | Sympa Solar Power 8MW | Confidence Power Bogura Unit-1 113 MW | Payra 1320 MW | Bhola Nutan Biddut BD LTD (GAS) | Bhola Nutan Biddut BD LTD (OIL) | United Payra Power Ltd. | Sirajgonj 6.55 MW Solar | Mongla Orion 100 MW Solar PP | Energypac Power Venture Thakurgaon Ltd. | Khulna 330 MW CCPP (OIL) | Khulna 330 MW CCPP (GAS) | Rampal 1320 MW (BIFPCL) | Intraco Solar 30 MW | Barisal 307 MW | Adani Power Jharkhanda Ltd | Teesta Solar Limited | Kulna 225 MW CCPP (GAS) | WesternBlank | Eastern Grid Total | Western Grid Total | Total (MW) | Gas (Public) | HVDC | Gas (Private) | HSD (Private) | HFO (Private) | Coal | Hydro | HSD (Public) | HFO (Public) | Tripura | Solar | Wind | Shortage | Water Level
1:00 | 0 | 0 | 200 | 0 | 0 | 72 | 0 | 355 | 337 |  | 0 | 450 | 313 | 33 | 17 | 0 | 332 | 0 | 199 | 41 | 25 | 32 | 0 | 0 | 0 | 0 | 0 | 0 | 0 | 17 | 20 | 26 | 33 | 24 | 8 | 0 | 65 | 0 | 108 | 0 | 8 | 225 | 0 | 0 | 0 |  | 9 | 24 | 17 | 23 | 0 | 50 | 12 | 38 | 0 | 0 | 0 | 300 | 280 | 167 | 0 | 0 | 20 | 0 | 0 | 51 | 0 | 8 | 0 | 20 | 10 | 32 | 12 | 166 | 45 | 0 | 21 | 0 | 43 | 41 | 50 | 50 | 112 | 0 | 60 | 86 | 0 | 180 | 0 | 0 | 10 | 310 | 24 | 5 | 0 | 65 | 253 | 0 | 68 | 34 | 17 | 0 | 12 | 17 | 5 | 403 | 19 | 17 | 17 | 0 | 88 | 17 | 17 | 17 | 9 | 12 | 361 | 72 | 0 | 17 | 17 | 0 | 35 | 0 | 36 | 17 | 250 | 0 | 0 | 0 | 9 |  | 916 | 0 | 180 | 0 | 49 | 208 | 0 | 0 | 17 | 35 | 0 | 130 | 27 | 16 | 0 | 0 | 0 | 0 | 28 | 9 | 0 | 16 | 0 | 8 | 0 | 0 | 0 | 8 | 66 | 0 | 200 | 0 | 0 | 170 | 0 | 0 | 0 | 0 | 0 | 149 | 0 | 421 | 54 | 216 | 35 | 15 | 34 | 0 | 0 | 35 | 0 | 110 | 0 | 17 | 0 | 0 | 0 | 175 | 0 | 310 | 0 | 176 | 764 | 0 | 0 |  | 7117 | 4594 | 11711 | 4462 | 916 | 2437 | 503 | 1084 | 1516 | 65 | 383 | 170 | 166 | 0 | 9 | 1803.995 | 75.32
2:00 | 0 | 0 | 200 | 0 | 0 | 72 | 0 | 339 | 337 |  | 0 | 450 | 315 | 33 | 17 | 0 | 331 | 0 | 197 | 25 | 25 | 16 | 0 | 0 | 0 | 0 | 0 | 0 | 0 | 17 | 20 | 26 | 33 | 24 | 8 | 0 | 65 | 0 | 110 | 0 | 8 | 225 | 0 | 0 | 0 |  | 12 | 24 | 17 | 23 | 0 | 13 | 12 | 38 | 0 | 0 | 0 | 300 | 280 | 170 | 0 | 0 | 20 | 0 | 0 | 51 | 0 | 8 | 0 | 20 | 10 | 32 | 12 | 164 | 45 | 0 | 21 | 0 | 43 | 41 | 50 | 50 | 112 | 0 | 61 | 86 | 0 | 184 | 0 | 0 | 10 | 315 | 24 | 5 | 0 | 56 | 257 | 0 | 67 | 41 | 17 | 0 | 12 | 17 | 6 | 403 | 19 | 17 | 17 | 0 | 88 | 17 | 17 | 17 | 9 | 12 | 349 | 72 | 0 | 17 | 17 | 0 | 35 | 0 | 36 | 17 | 250 | 0 | 0 | 0 | 15 |  | 916 | 0 | 178 | 0 | 49 | 207 | 0 | 0 | 14 | 35 | 0 | 130 | 26 | 16 | 0 | 0 | 0 | 0 | 28 | 0 | 0 | 0 | 0 | 8 | 0 | 0 | 0 | 8 | 66 | 0 | 200 | 0 | 0 | 170 | 0 | 0 | 0 | 0 | 0 | 150 | 0 | 419 | 54 | 216 | 35 | 15 | 34 | 0 | 0 | 35 | 0 | 110 | 0 | 17 | 0 | 0 | 0 | 175 | 0 | 310 | 0 | 150 | 761 | 0 | 0 |  | 7043 | 4532 | 11575 | 4440 | 916 | 2441 | 514 | 1009 | 1487 | 65 | 382 | 142 | 164 | 0 | 15 | 1742.875 | 75.32
3:00 | 0 | 0 | 200 | 0 | 0 | 72 | 0 | 390 | 337 |  | 0 | 450 | 313 | 34 | 17 | 0 | 331 | 0 | 195 | 24 | 25 | 16 | 0 | 0 | 0 | 0 | 0 | 0 | 0 | 17 | 20 | 26 | 33 | 24 | 8 | 0 | 65 | 0 | 112 | 0 | 8 | 223 | 0 | 0 | 0 |  | 12 | 24 | 17 | 23 | 0 | 6 | 12 | 39 | 0 | 0 | 0 | 300 | 280 | 171 | 0 | 0 | 20 | 0 | 0 | 51 | 0 | 14 | 0 | 20 | 10 | 32 | 12 | 164 | 45 | 0 | 21 | 0 | 43 | 41 | 47 | 46 | 112 | 0 | 62 | 86 | 0 | 191 | 0 | 0 | 0 | 290 | 0 | 5 | 0 | 64 | 203 | 0 | 67 | 39 | 17 | 0 | 12 | 17 | 6 | 403 | 19 | 17 | 17 | 0 | 88 | 17 | 17 | 17 | 9 | 12 | 360 | 72 | 0 | 17 | 17 | 0 | 35 | 0 | 20 | 17 | 250 | 0 | 0 | 0 | 12 |  | 917 | 0 | 178 | 0 | 49 | 207 | 0 | 0 | 14 | 35 | 0 | 130 | 26 | 16 | 0 | 0 | 0 | 0 | 28 | 0 | 0 | 0 | 0 | 8 | 0 | 0 | 0 | 8 | 67 | 0 | 200 | 0 | 0 | 169 | 0 | 0 | 0 | 0 | 0 | 152 | 0 | 421 | 54 | 216 | 35 | 15 | 34 | 0 | 0 | 35 | 0 | 110 | 0 | 17 | 0 | 0 | 0 | 175 | 0 | 303 | 0 | 150 | 766 | 0 | 0 |  | 6977 | 4535 | 11512 | 4486 | 917 | 2400 | 458 | 994 | 1486 | 65 | 382 | 148 | 164 | 0 | 12 | 1659.79 | 75.32
4:00 | 0 | 0 | 200 | 0 | 0 | 72 | 0 | 386 | 337 |  | 0 | 450 | 317 | 32 | 17 | 0 | 332 | 0 | 195 | 24 | 25 | 16 | 0 | 0 | 0 | 0 | 0 | 0 | 0 | 17 | 20 | 26 | 33 | 24 | 8 | 0 | 65 | 0 | 108 | 0 | 8 | 223 | 0 | 0 | 0 |  | 12 | 24 | 17 | 23 | 0 | 6 | 12 | 39 | 0 | 0 | 0 | 300 | 280 | 171 | 0 | 0 | 20 | 0 | 0 | 51 | 0 | 14 | 0 | 20 | 10 | 32 | 12 | 164 | 45 | 0 | 19 | 0 | 43 | 41 | 47 | 46 | 112 | 0 | 60 | 86 | 0 | 190 | 0 | 0 | 10 | 315 | 8 | 5 | 0 | 65 | 209 | 0 | 67 | 32 | 17 | 0 | 12 | 17 | 5 | 403 | 19 | 17 | 17 | 0 | 88 | 17 | 17 | 17 | 9 | 12 | 370 | 54 | 0 | 17 | 17 | 0 | 35 | 0 | 18 | 17 | 250 | 0 | 0 | 0 | 15 |  | 915 | 0 | 180 | 0 | 49 | 207 | 0 | 0 | 14 | 35 | 0 | 130 | 25 | 16 | 0 | 0 | 0 | 0 | 0 | 0 | 0 | 0 | 0 | 8 | 0 | 0 | 0 | 8 | 67 | 0 | 200 | 0 | 0 | 169 | 0 | 0 | 0 | 0 | 0 | 152 | 0 | 420 | 54 | 190 | 35 | 15 | 34 | 0 | 0 | 0 | 0 | 110 | 0 | 17 | 0 | 0 | 0 | 175 | 0 | 303 | 0 | 150 | 767 | 0 | 0 |  | 7002 | 4445 | 11447 | 4494 | 915 | 2437 | 431 | 937 | 1487 | 65 | 382 | 120 | 164 | 0 | 15 | 1578.615 | 75.32
5:00 | 0 | 0 | 200 | 0 | 0 | 72 | 0 | 387 | 337 |  | 0 | 450 | 315 | 34 | 17 | 0 | 337 | 0 | 199 | 24 | 25 | 16 | 0 | 0 | 0 | 0 | 0 | 0 | 0 | 17 | 20 | 26 | 33 | 24 | 8 | 0 | 65 | 0 | 110 | 0 | 8 | 227 | 0 | 0 | 0 |  | 12 | 24 | 17 | 23 | 0 | 6 | 12 | 40 | 0 | 0 | 0 | 300 | 280 | 171 | 0 | 0 | 20 | 0 | 0 | 43 | 0 | 14 | 0 | 20 | 10 | 32 | 12 | 156 | 45 | 0 | 19 | 0 | 43 | 41 | 47 | 46 | 112 | 0 | 61 | 86 | 0 | 190 | 0 | 0 | 10 | 310 | 16 | 5 | 0 | 47 | 302 | 0 | 68 | 27 | 17 | 0 | 12 | 17 | 6 | 403 | 19 | 17 | 17 | 0 | 88 | 17 | 17 | 17 | 9 | 12 | 380 | 53 | 0 | 17 | 17 | 0 | 35 | 0 | 17 | 17 | 250 | 0 | 0 | 0 | 10 |  | 914 | 0 | 180 | 0 | 49 | 210 | 0 | 0 | 14 | 30 | 0 | 130 | 22 | 16 | 0 | 0 | 0 | 0 | 0 | 0 | 0 | 8 | 0 | 8 | 0 | 0 | 0 | 8 | 66 | 0 | 200 | 0 | 0 | 169 | 0 | 0 | 0 | 0 | 0 | 152 | 0 | 419 | 54 | 160 | 35 | 15 | 34 | 0 | 0 | 0 | 0 | 110 | 0 | 17 | 0 | 0 | 0 | 175 | 0 | 303 | 0 | 150 | 754 | 0 | 0 |  | 7082 | 4402 | 11484 | 4529 | 914 | 2419 | 489 | 929 | 1473 | 65 | 385 | 115 | 156 | 0 | 10 | 1352.28 | 75.32
6:00 | 0 | 0 | 200 | 0 | 0 | 72 | 0 | 405 | 337 |  | 0 | 450 | 315 | 33 | 17 | 0 | 328 | 0 | 193 | 24 | 25 | 16 | 0 | 0 | 0 | 0 | 0 | 0 | 0 | 17 | 20 | 26 | 33 | 24 | 8 | 0 | 65 | 0 | 111 | 0 | 8 | 223 | 0 | 0 | 0 |  | 12 | 24 | 17 | 23 | 0 | 6 | 12 | 39 | 0 | 0 | 0 | 300 | 280 | 171 | 0 | 0 | 20 | 0 | 0 | 43 | 0 | 7 | 0 | 20 | 10 | 32 | 12 | 150 | 30 | 0 | 19 | 0 | 43 | 41 | 47 | 46 | 112 | 0 | 60 | 86 | 0 | 190 | 0 | 0 | 10 | 290 | 16 | 5 | 0 | 47 | 0 | 0 | 68 | 0 | 17 | 0 | 12 | 17 | 6 | 392 | 19 | 17 | 17 | 0 | 88 | 17 | 17 | 17 | 9 | 12 | 380 | 53 | 3 | 17 | 17 | 0 | 35 | 1 | 18 | 17 | 250 | 0 | 0 | 0 | 9 |  | 915 | 0 | 185 | 0 | 49 | 207 | 0 | 0 | 14 | 30 | 0 | 130 | 16 | 16 | 0 | 0 | 0 | 0 | 0 | 0 | 0 | 50 | 0 | 8 | 0 | 0 | 0 | 8 | 67 | 0 | 200 | 0 | 0 | 168 | 0 | 0 | 0 | 0 | 0 | 153 | 0 | 414 | 54 | 0 | 35 | 15 | 34 | 0 | 0 | 0 | 0 | 110 | 0 | 17 | 0 | 0 | 0 | 175 | 0 | 310 | 2 | 150 | 765 | 11 | 0 |  | 6695 | 4308 | 11003 | 4507 | 915 | 2387 | 0 | 971 | 1492 | 65 | 382 | 108 | 150 | 17 | 9 | 1238.635 | 75.32
7:00 | 0 | 0 | 200 | 0 | 0 | 72 | 0 | 393 | 338 |  | 0 | 450 | 316 | 33 | 17 | 0 | 332 | 0 | 197 | 24 | 25 | 16 | 0 | 0 | 0 | 0 | 0 | 0 | 0 | 17 | 20 | 26 | 33 | 24 | 8 | 0 | 65 | 0 | 110 | 0 | 8 | 224 | 0 | 0 | 0 |  | 12 | 24 | 17 | 23 | 0 | 6 | 12 | 37 | 0 | 0 | 0 | 300 | 280 | 148 | 0 | 0 | 20 | 0 | 0 | 43 | 0 | 13 | 0 | 20 | 10 | 32 | 0 | 138 | 30 | 0 | 19 | 0 | 43 | 41 | 47 | 46 | 112 | 0 | 60 | 86 | 0 | 190 | 0 | 0 | 10 | 305 | 16 | 11 | 0 | 47 | 0 | 0 | 68 | 0 | 17 | 4 | 12 | 17 | 5 | 404 | 19 | 17 | 17 | 1 | 88 | 17 | 17 | 17 | 9 | 12 | 380 | 54 | 14 | 17 | 17 | 0 | 35 | 4 | 18 | 17 | 250 | 0 | 0 | 0 | 10 |  | 915 | 0 | 190 | 0 | 49 | 208 | 0 | 0 | 14 | 30 | 0 | 125 | 16 | 16 | 0 | 0 | 0 | 0 | 0 | 0 | 0 | 50 | 0 | 8 | 0 | 0 | 0 | 8 | 66 | 0 | 200 | 0 | 0 | 172 | 0 | 0 | 0 | 0 | 0 | 153 | 0 | 421 | 54 | 0 | 35 | 15 | 34 | 0 | 1 | 0 | 0 | 110 | 0 | 17 | 0 | 26 | 0 | 100 | 0 | 310 | 5 | 150 | 763 | 52 | 0 |  | 6703 | 4313 | 11016 | 4490 | 915 | 2409 | 0 | 971 | 1489 | 65 | 308 | 114 | 138 | 107 | 10 | 1082.97 | 75.32
8:00 | 0 | 0 | 200 | 0 | 0 | 72 | 0 | 393 | 287 |  | 0 | 450 | 315 | 34 | 17 | 0 | 327 | 0 | 195 | 24 | 25 | 16 | 0 | 0 | 0 | 0 | 0 | 0 | 0 | 17 | 20 | 26 | 33 | 24 | 8 | 0 | 65 | 0 | 108 | 0 | 8 | 220 | 0 | 0 | 0 |  | 12 | 24 | 17 | 23 | 0 | 6 | 10 | 12 | 0 | 0 | 0 | 300 | 250 | 155 | 0 | 0 | 10 | 0 | 0 | 35 | 0 | 13 | 0 | 20 | 10 | 32 | 0 | 142 | 29 | 0 | 19 | 0 | 43 | 41 | 47 | 46 | 112 | 0 | 60 | 86 | 0 | 190 | 0 | 0 | 10 | 310 | 24 | 11 | 0 | 47 | 0 | 0 | 68 | 0 | 17 | 7 | 12 | 17 | 6 | 404 | 19 | 17 | 17 | 2 | 88 | 17 | 17 | 17 | 9 | 12 | 375 | 54 | 28 | 17 | 17 | 0 | 35 | 14 | 18 | 17 | 240 | 0 | 0 | 0 | 12 |  | 922 | 0 | 175 | 0 | 49 | 206 | 0 | 0 | 9 | 30 | 0 | 125 | 18 | 16 | 0 | 0 | 0 | 0 | 0 | 0 | 0 | 50 | 0 | 9 | 0 | 0 | 0 | 8 | 68 | 0 | 200 | 0 | 0 | 171 | 0 | 0 | 0 | 0 | 0 | 151 | 0 | 391 | 54 | 0 | 35 | 15 | 35 | 0 | 3 | 35 | 0 | 109 | 0 | 17 | 2 | 14 | 0 | 100 | 0 | 303 | 10 | 150 | 762 | 63 | 0 |  | 6603 | 4305 | 10908 | 4416 | 922 | 2300 | 0 | 1010 | 1483 | 65 | 306 | 109 | 142 | 143 | 12 | 1138.36 | 75.31
9:00 | 0 | 0 | 200 | 0 | 0 | 69 | 0 | 392 | 338 |  | 0 | 450 | 310 | 33 | 17 | 0 | 323 | 0 | 193 | 25 | 25 | 16 | 0 | 0 | 0 | 0 | 0 | 0 | 0 | 17 | 20 | 26 | 33 | 24 | 8 | 0 | 30 | 30 | 108 | 0 | 8 | 220 | 0 | 0 | 0 |  | 12 | 24 | 17 | 23 | 0 | 6 | 10 | 5 | 0 | 0 | 0 | 300 | 250 | 172 | 0 | 0 | 10 | 0 | 0 | 35 | 0 | 5 | 0 | 17 | 10 | 32 | 0 | 158 | 28 | 0 | 19 | 2 | 43 | 40 | 47 | 46 | 112 | 0 | 60 | 86 | 0 | 205 | 0 | 0 | 10 | 305 | 24 | 8 | 0 | 47 | 0 | 0 | 68 | 0 | 17 | 11 | 12 | 17 | 6 | 394 | 19 | 17 | 17 | 4 | 89 | 17 | 17 | 34 | 9 | 12 | 355 | 54 | 25 | 17 | 17 | 0 | 35 | 21 | 18 | 17 | 250 | 0 | 0 | 0 | 0 |  | 920 | 0 | 165 | 0 | 49 | 206 | 0 | 0 | 9 | 30 | 0 | 130 | 17 | 16 | 0 | 0 | 0 | 0 | 0 | 0 | 0 | 50 | 0 | 12 | 0 | 0 | 0 | 8 | 66 | 0 | 200 | 0 | 0 | 171 | 0 | 0 | 0 | 0 | 0 | 148 | 0 | 415 | 54 | 0 | 35 | 15 | 35 | 0 | 5 | 35 | 0 | 110 | 0 | 17 | 2 | 20 | 0 | 50 | 0 | 310 | 11 | 150 | 753 | 143 | 0 |  | 6652 | 4357 | 11009 | 4405 | 920 | 2355 | 0 | 1031 | 1479 | 60 | 256 | 101 | 158 | 244 | 0 | 1328.405 | 75.31
10:00 | 0 | 0 | 160 | 0 | 0 | 69 | 0 | 392 | 331 |  | 0 | 450 | 310 | 25 | 17 | 0 | 344 | 0 | 194 | 25 | 25 | 16 | 0 | 0 | 0 | 0 | 0 | 0 | 0 | 17 | 20 | 24 | 33 | 22 | 8 | 0 | 30 | 30 | 105 | 0 | 8 | 220 | 0 | 0 | 0 |  | 12 | 24 | 17 | 23 | 0 | 6 | 9 | 4 | 0 | 0 | 0 | 300 | 250 | 184 | 0 | 0 | 10 | 0 | 0 | 35 | 0 | 5 | 0 | 19 | 10 | 32 | 12 | 160 | 27 | 0 | 19 | 2 | 43 | 40 | 44 | 46 | 112 | 0 | 60 | 86 | 0 | 213 | 0 | 0 | 10 | 310 | 24 | 5 | 0 | 47 | 0 | 0 | 68 | 0 | 17 | 13 | 12 | 19 | 5 | 403 | 19 | 17 | 17 | 5 | 88 | 17 | 17 | 34 | 9 | 12 | 355 | 54 | 46 | 17 | 17 | 0 | 35 | 32 | 17 | 17 | 250 | 0 | 0 | 0 | 0 |  | 920 | 0 | 155 | 0 | 27 | 207 | 0 | 0 | 9 | 30 | 0 | 130 | 18 | 32 | 0 | 0 | 0 | 0 | 0 | 0 | 0 | 50 | 0 | 12 | 0 | 0 | 0 | 8 | 67 | 0 | 230 | 0 | 0 | 164 | 0 | 0 | 0 | 0 | 0 | 144 | 0 | 393 | 54 | 0 | 35 | 15 | 28 | 0 | 4 | 35 | 0 | 110 | 0 | 17 | 2 | 53 | 0 | 50 | 0 | 297 | 29 | 150 | 763 | 177 | 0 |  | 6687 | 4415 | 11102 | 4397 | 920 | 2328 | 0 | 1009 | 1507 | 60 | 257 | 101 | 160 | 363 | 0 | 1430.59 | 75.31
11:00 | 0 | 0 | 160 | 0 | 0 | 69 | 0 | 391 | 332 |  | 0 | 450 | 307 | 24 | 17 | 4 | 323 | 0 | 193 | 32 | 42 | 16 | 0 | 0 | 0 | 0 | 0 | 17 | 17 | 17 | 20 | 26 | 33 | 23 | 8 | 0 | 30 | 30 | 101 | 0 | 8 | 219 | 0 | 0 | 0 |  | 12 | 23 | 16 | 23 | 0 | 6 | 11 | 3 | 0 | 0 | 0 | 305 | 250 | 190 | 0 | 0 | 10 | 0 | 0 | 43 | 0 | 0 | 0 | 19 | 10 | 0 | 0 | 152 | 27 | 0 | 19 | 2 | 43 | 40 | 44 | 45 | 112 | 0 | 60 | 86 | 0 | 213 | 0 | 0 | 10 | 300 | 24 | 5 | 0 | 47 | 57 | 0 | 66 | 15 | 17 | 13 | 12 | 51 | 6 | 371 | 19 | 17 | 17 | 4 | 88 | 17 | 17 | 97 | 9 | 12 | 350 | 54 | 23 | 35 | 17 | 0 | 35 | 34 | 32 | 16 | 250 | 0 | 0 | 0 | 0 |  | 919 | 0 | 145 | 0 | 62 | 206 | 0 | 0 | 9 | 30 | 0 | 130 | 23 | 32 | 0 | 0 | 0 | 0 | 6 | 0 | 0 | 50 | 0 | 8 | 0 | 0 | 0 | 8 | 66 | 0 | 230 | 0 | 0 | 160 | 0 | 0 | 0 | 0 | 0 | 142 | 0 | 391 | 54 | 0 | 35 | 15 | 34 | 0 | 4 | 35 | 0 | 110 | 0 | 17 | 2 | 33 | 30 | 100 | 0 | 310 | 37 | 150 | 765 | 179 | 0 |  | 6810 | 4527 | 11337 | 4288 | 919 | 2325 | 72 | 1263 | 1521 | 60 | 306 | 100 | 152 | 331 | 0 | 1444.915 | 75.31
12:00 | 0 | 0 | 160 | 0 | 0 | 69 | 0 | 392 | 327 |  | 0 | 450 | 305 | 24 | 17 | 15 | 319 | 0 | 189 | 34 | 42 | 16 | 0 | 0 | 0 | 0 | 0 | 35 | 35 | 17 | 20 | 24 | 33 | 23 | 8 | 0 | 30 | 30 | 107 | 0 | 0 | 217 | 0 | 0 | 0 |  | 12 | 23 | 16 | 23 | 0 | 35 | 11 | 6 | 0 | 0 | 0 | 300 | 250 | 193 | 0 | 0 | 10 | 0 | 0 | 43 | 0 | 15 | 0 | 19 | 10 | 32 | 12 | 162 | 12 | 0 | 19 | 2 | 43 | 40 | 44 | 45 | 112 | 0 | 59 | 84 | 0 | 215 | 0 | 0 | 10 | 310 | 24 | 5 | 0 | 47 | 250 | 0 | 67 | 14 | 17 | 15 | 12 | 51 | 5 | 372 | 19 | 17 | 17 | 5 | 88 | 17 | 17 | 97 | 9 | 12 | 350 | 54 | 28 | 35 | 17 | 0 | 35 | 35 | 36 | 17 | 250 | 0 | 0 | 0 | 0 |  | 918 | 0 | 145 | 0 | 63 | 203 | 0 | 0 | 8 | 33 | 0 | 130 | 26 | 32 | 0 | 0 | 0 | 0 | 21 | 0 | 0 | 50 | 0 | 15 | 0 | 0 | 0 | 8 | 67 | 0 | 230 | 0 | 0 | 159 | 0 | 0 | 0 | 0 | 0 | 140 | 0 | 392 | 54 | 0 | 35 | 15 | 40 | 0 | 7 | 35 | 0 | 110 | 0 | 17 | 5 | 36 | 35 | 200 | 0 | 308 | 16 | 150 | 761 | 178 | 0 |  | 7139 | 4642 | 11781 | 4309 | 918 | 2333 | 264 | 1357 | 1516 | 60 | 403 | 132 | 162 | 327 | 0 | 1402.895 | 75.31
13:00 | 0 | 0 | 160 | 0 | 0 | 71 | 0 | 392 | 321 |  | 0 | 450 | 302 | 25 | 17 | 15 | 320 | 0 | 191 | 34 | 25 | 16 | 0 | 0 | 0 | 0 | 0 | 35 | 35 | 17 | 20 | 24 | 33 | 8 | 8 | 0 | 30 | 30 | 104 | 0 | 5 | 218 | 0 | 0 | 0 |  | 12 | 25 | 16 | 23 | 0 | 50 | 12 | 8 | 0 | 0 | 0 | 285 | 250 | 191 | 0 | 0 | 10 | 0 | 0 | 43 | 0 | 36 | 0 | 19 | 10 | 32 | 12 | 166 | 12 | 0 | 19 | 1 | 43 | 39 | 50 | 44 | 112 | 0 | 59 | 79 | 0 | 211 | 0 | 0 | 10 | 310 | 24 | 5 | 0 | 47 | 300 | 0 | 68 | 14 | 17 | 7 | 12 | 51 | 6 | 367 | 19 | 17 | 17 | 2 | 88 | 17 | 17 | 97 | 9 | 12 | 350 | 53 | 29 | 35 | 17 | 0 | 35 | 35 | 36 | 0 | 250 | 0 | 0 | 0 | 0 |  | 919 | 0 | 145 | 0 | 60 | 201 | 0 | 0 | 8 | 30 | 0 | 130 | 25 | 32 | 0 | 0 | 0 | 0 | 21 | 0 | 0 | 0 | 0 | 10 | 0 | 0 | 0 | 8 | 67 | 0 | 230 | 0 | 0 | 159 | 0 | 0 | 0 | 0 | 0 | 138 | 0 | 384 | 54 | 0 | 35 | 15 | 35 | 0 | 7 | 35 | 0 | 110 | 0 | 17 | 3 | 36 | 35 | 200 | 0 | 309 | 25 | 150 | 764 | 203 | 0 |  | 7148 | 4600 | 11748 | 4267 | 919 | 2319 | 314 | 1282 | 1520 | 60 | 401 | 152 | 166 | 348 | 0 | 1482.16 | 75.31
14:00 | 0 | 0 | 200 | 0 | 0 | 71 | 0 | 392 | 321 |  | 0 | 450 | 304 | 24 | 17 | 15 | 316 | 0 | 190 | 34 | 25 | 64 | 0 | 0 | 0 | 0 | 0 | 35 | 35 | 0 | 20 | 20 | 33 | 23 | 8 | 0 | 30 | 30 | 108 | 0 | 8 | 218 | 0 | 0 | 0 |  | 12 | 24 | 16 | 23 | 0 | 50 | 12 | 10 | 0 | 0 | 0 | 285 | 250 | 191 | 0 | 0 | 10 | 0 | 0 | 43 | 0 | 27 | 0 | 19 | 10 | 32 | 12 | 164 | 12 | 0 | 19 | 2 | 43 | 39 | 50 | 44 | 112 | 0 | 59 | 84 | 0 | 206 | 0 | 0 | 10 | 300 | 10 | 5 | 0 | 47 | 301 | 0 | 68 | 8 | 17 | 10 | 12 | 51 | 5 | 367 | 19 | 17 | 21 | 5 | 88 | 17 | 24 | 97 | 9 | 12 | 350 | 70 | 51 | 35 | 17 | 0 | 35 | 30 | 36 | 0 | 250 | 0 | 0 | 0 | 0 |  | 921 | 0 | 145 | 0 | 47 | 202 | 0 | 0 | 8 | 33 | 0 | 130 | 26 | 32 | 0 | 0 | 0 | 0 | 21 | 0 | 0 | 0 | 0 | 16 | 0 | 0 | 0 | 8 | 68 | 0 | 230 | 0 | 0 | 159 | 0 | 0 | 0 | 0 | 0 | 137 | 0 | 382 | 54 | 0 | 35 | 15 | 35 | 0 | 7 | 35 | 0 | 110 | 0 | 17 | 5 | 44 | 35 | 200 | 0 | 308 | 7 | 150 | 764 | 187 | 0 |  | 7245 | 4573 | 11818 | 4280 | 921 | 2317 | 309 | 1304 | 1520 | 60 | 402 | 193 | 164 | 348 | 0 | 1510.81 | 75.31
15:00 | 0 | 0 | 200 | 0 | 0 | 73 | 0 | 395 | 323 |  | 0 | 450 | 308 | 24 | 17 | 15 | 319 | 0 | 191 | 34 | 25 | 98 | 0 | 0 | 0 | 0 | 0 | 35 | 35 | 0 | 20 | 25 | 33 | 23 | 8 | 0 | 30 | 30 | 110 | 0 | 8 | 219 | 0 | 0 | 0 |  | 12 | 24 | 16 | 23 | 0 | 50 | 12 | 4 | 0 | 0 | 0 | 275 | 250 | 185 | 0 | 0 | 10 | 0 | 0 | 43 | 0 | 31 | 0 | 19 | 10 | 32 | 12 | 172 | 12 | 0 | 19 | 2 | 43 | 39 | 50 | 44 | 112 | 0 | 60 | 84 | 0 | 205 | 0 | 0 | 9 | 310 | 8 | 5 | 0 | 47 | 301 | 0 | 68 | 0 | 17 | 9 | 12 | 51 | 5 | 367 | 19 | 17 | 51 | 4 | 88 | 17 | 50 | 97 | 9 | 12 | 350 | 72 | 28 | 35 | 17 | 0 | 35 | 26 | 52 | 13 | 250 | 0 | 0 | 0 | 0 |  | 921 | 0 | 125 | 0 | 47 | 204 | 0 | 0 | 8 | 33 | 0 | 130 | 27 | 16 | 0 | 0 | 0 | 0 | 21 | 0 | 0 | 0 | 0 | 8 | 0 | 0 | 0 | 0 | 70 | 0 | 230 | 0 | 0 | 157 | 0 | 0 | 0 | 0 | 0 | 136 | 0 | 375 | 54 | 0 | 35 | 15 | 34 | 0 | 5 | 35 | 0 | 110 | 0 | 17 | 1 | 30 | 35 | 200 | 0 | 307 | 26 | 150 | 763 | 153 | 0 |  | 7349 | 4478 | 11827 | 4246 | 921 | 2322 | 301 | 1366 | 1520 | 60 | 404 | 231 | 172 | 284 | 0 | 1597.715 | 75.3
16:00 | 0 | 0 | 200 | 0 | 0 | 79 | 0 | 391 | 321 |  | 0 | 450 | 305 | 25 | 17 | 17 | 319 | 0 | 190 | 34 | 25 | 98 | 0 | 0 | 0 | 0 | 17 | 35 | 35 | 15 | 0 | 25 | 33 | 23 | 8 | 0 | 30 | 30 | 110 | 0 | 8 | 222 | 0 | 0 | 0 |  | 12 | 24 | 17 | 23 | 0 | 50 | 12 | 10 | 0 | 0 | 0 | 300 | 250 | 188 | 0 | 0 | 10 | 0 | 0 | 43 | 0 | 7 | 0 | 19 | 10 | 32 | 6 | 160 | 12 | 0 | 19 | 1 | 43 | 39 | 47 | 44 | 112 | 0 | 59 | 84 | 0 | 205 | 0 | 0 | 9 | 310 | 24 | 5 | 0 | 47 | 0 | 0 | 68 | 0 | 17 | 0 | 12 | 51 | 6 | 382 | 19 | 17 | 51 | 2 | 105 | 17 | 50 | 34 | 9 | 12 | 350 | 60 | 17 | 35 | 30 | 0 | 35 | 18 | 55 | 17 | 250 | 0 | 0 | 0 | 0 |  | 921 | 0 | 125 | 0 | 63 | 203 | 0 | 0 | 11 | 33 | 0 | 130 | 25 | 16 | 0 | 0 | 0 | 0 | 21 | 0 | 0 | 0 | 0 | 52 | 0 | 0 | 0 | 0 | 70 | 0 | 230 | 0 | 0 | 156 | 0 | 0 | 0 | 0 | 0 | 136 | 0 | 376 | 54 | 0 | 35 | 15 | 34 | 0 | 0 | 35 | 0 | 108 | 0 | 17 | 2 | 31 | 35 | 200 | 0 | 308 | 18 | 172 | 758 | 111 | 0 |  | 7014 | 4501 | 11515 | 4290 | 921 | 2323 | 0 | 1409 | 1538 | 60 | 403 | 211 | 160 | 200 | 0 | 1704.675 | 75.3
17:00 | 0 | 0 | 180 | 0 | 0 | 73 | 0 | 391 | 321 |  | 0 | 450 | 310 | 29 | 28 | 25 | 319 | 0 | 195 | 34 | 25 | 98 | 0 | 0 | 0 | 0 | 17 | 35 | 35 | 16 | 20 | 25 | 33 | 23 | 8 | 0 | 30 | 30 | 109 | 0 | 11 | 224 | 0 | 0 | 0 |  | 12 | 24 | 17 | 23 | 0 | 50 | 12 | 18 | 0 | 0 | 0 | 280 | 250 | 191 | 0 | 0 | 10 | 0 | 0 | 43 | 0 | 8 | 0 | 19 | 10 | 32 | 6 | 156 | 20 | 0 | 19 | 0 | 42 | 39 | 50 | 44 | 112 | 0 | 60 | 84 | 0 | 201 | 0 | 0 | 10 | 300 | 24 | 5 | 0 | 57 | 0 | 0 | 68 | 0 | 17 | 2 | 12 | 51 | 30 | 0 | 19 | 17 | 51 | 0 | 105 | 17 | 50 | 40 | 9 | 12 | 350 | 72 | 10 | 35 | 34 | 0 | 35 | 10 | 54 | 25 | 250 | 0 | 0 | 0 | 0 |  | 920 | 0 | 125 | 0 | 67 | 204 | 0 | 0 | 19 | 46 | 0 | 130 | 23 | 16 | 0 | 0 | 0 | 0 | 35 | 0 | 0 | 0 | 0 | 43 | 0 | 0 | 0 | 0 | 70 | 0 | 230 | 0 | 0 | 156 | 0 | 0 | 0 | 0 | 0 | 136 | 0 | 371 | 54 | 0 | 35 | 15 | 34 | 0 | 0 | 35 | 0 | 109 | 0 | 17 | 1 | 11 | 35 | 203 | 0 | 309 | 9 | 220 | 764 | 60 | 0 |  | 6697 | 4502 | 11199 | 3902 | 920 | 2318 | 0 | 1493 | 1593 | 60 | 407 | 247 | 156 | 103 | 0 | 1767.705 | 75.3
18:00 | 0 | 0 | 180 | 0 | 0 | 74 | 0 | 394 | 321 |  | 0 | 450 | 300 | 32 | 34 | 25 | 325 | 0 | 195 | 50 | 25 | 98 | 0 | 0 | 0 | 0 | 35 | 35 | 55 | 17 | 20 | 25 | 33 | 23 | 8 | 0 | 60 | 30 | 100 | 0 | 18 | 223 | 0 | 0 | 0 |  | 12 | 24 | 17 | 23 | 0 | 50 | 0 | 16 | 0 | 0 | 0 | 280 | 250 | 205 | 0 | 0 | 10 | 0 | 0 | 43 | 0 | 11 | 0 | 19 | 10 | 32 | 12 | 150 | 21 | 0 | 19 | 0 | 42 | 39 | 50 | 44 | 112 | 0 | 60 | 84 | 0 | 202 | 0 | 0 | 10 | 270 | 24 | 5 | 0 | 72 | 0 | 0 | 68 | 0 | 20 | 0 | 12 | 62 | 68 | 0 | 19 | 17 | 51 | 0 | 122 | 17 | 51 | 34 | 55 | 12 | 380 | 72 | 4 | 35 | 35 | 0 | 35 | 2 | 54 | 27 | 250 | 0 | 0 | 0 | 0 |  | 921 | 0 | 130 | 0 | 72 | 206 | 0 | 0 | 22 | 71 | 0 | 130 | 22 | 16 | 0 | 0 | 0 | 0 | 35 | 0 | 0 | 0 | 0 | 52 | 0 | 0 | 0 | 0 | 70 | 0 | 230 | 0 | 0 | 156 | 0 | 0 | 0 | 0 | 0 | 138 | 0 | 346 | 54 | 0 | 35 | 15 | 34 | 0 | 2 | 35 | 0 | 110 | 0 | 17 | 0 | 2 | 35 | 201 | 0 | 312 | 2 | 250 | 765 | 13 | 0 |  | 6905 | 4499 | 11404 | 3949 | 921 | 2252 | 0 | 1705 | 1627 | 90 | 407 | 278 | 150 | 25 | 0 | 1046.68 | 75.3
18:30 | 0 | 0 | 0 | 0 | 0 | 0 | 0 | 0 | 0 |  | 0 | 0 | 0 | 0 | 0 | 0 | 0 | 0 | 0 | 0 | 0 | 0 | 0 | 0 | 0 | 0 | 0 | 0 | 0 | 0 | 0 | 0 | 0 | 0 | 0 | 0 | 0 | 0 | 0 | 0 | 0 | 0 | 0 | 0 | 0 |  | 0 | 0 | 0 | 0 | 0 | 0 | 0 | 0 | 0 | 0 | 0 | 0 | 0 | 0 | 0 | 0 | 0 | 0 | 0 | 0 | 0 | 0 | 0 | 0 | 0 | 0 | 0 | 0 | 0 | 0 | 0 | 0 | 0 | 0 | 0 | 0 | 0 | 0 | 0 | 0 | 0 | 0 | 0 | 0 | 0 | 0 | 0 | 0 | 0 | 0 | 0 | 0 | 0 | 0 | 0 | 0 | 0 | 0 | 0 | 0 | 0 | 0 | 0 | 0 | 0 | 0 | 0 | 0 | 0 | 0 | 0 | 0 | 0 | 0 | 0 | 0 | 0 | 0 | 0 | 0 | 0 | 0 | 0 | 0 | 0 |  | 0 | 0 | 0 | 0 | 0 | 0 | 0 | 0 | 0 | 0 | 0 | 0 | 0 | 0 | 0 | 0 | 0 | 0 | 0 | 0 | 0 | 0 | 0 | 0 | 0 | 0 | 0 | 0 | 0 | 0 | 0 | 0 | 0 | 0 | 0 | 0 | 0 | 0 | 0 | 0 | 0 | 0 | 0 | 0 | 0 | 0 | 0 | 0 | 0 | 0 | 0 | 0 | 0 | 0 | 0 | 0 | 0 | 0 | 0 | 0 | 0 | 0 | 0 | 0 | 0 |  | 0 | 0 | 0 | 0 | 0 | 0 | 0 | 0 | 0 | 0 | 0 | 0 | 0 | 0 | 0 | 0 | 0
19:00 | 0 | 0 | 210 | 0 | 0 | 70 | 0 | 382 | 314 |  | 0 | 450 | 307 | 33 | 34 | 25 | 321 | 0 | 191 | 50 | 70 | 98 | 0 | 0 | 0 | 0 | 35 | 55 | 55 | 19 | 20 | 25 | 33 | 29 | 8 | 0 | 60 | 0 | 110 | 0 | 25 | 222 | 0 | 0 | 0 |  | 12 | 24 | 17 | 23 | 0 | 50 | 8 | 26 | 0 | 0 | 0 | 325 | 250 | 206 | 0 | 0 | 10 | 0 | 0 | 43 | 0 | 15 | 0 | 19 | 10 | 29 | 12 | 178 | 33 | 0 | 19 | 0 | 43 | 41 | 50 | 46 | 80 | 0 | 60 | 85 | 0 | 202 | 0 | 0 | 10 | 285 | 24 | 5 | 0 | 137 | 301 | 0 | 86 | 0 | 96 | 0 | 12 | 104 | 98 | 0 | 85 | 105 | 51 | 0 | 275 | 17 | 51 | 60 | 85 | 12 | 340 | 72 | 0 | 90 | 51 | 0 | 35 | 0 | 82 | 34 | 250 | 0 | 0 | 0 | 0 |  | 922 | 0 | 135 | 0 | 93 | 203 | 0 | 0 | 25 | 85 | 24 | 130 | 32 | 32 | 0 | 0 | 0 | 0 | 35 | 20 | 0 | 0 | 12 | 0 | 14 | 0 | 0 | 0 | 69 | 0 | 230 | 0 | 0 | 157 | 0 | 0 | 0 | 0 | 0 | 139 | 0 | 280 | 54 | 0 | 35 | 50 | 34 | 0 | 0 | 55 | 50 | 110 | 0 | 150 | 0 | 0 | 71 | 200 | 0 | 311 | 0 | 250 | 760 | 0 | 0 |  | 8020 | 4767 | 12787 | 4009 | 922 | 2188 | 301 | 2711 | 1670 | 60 | 403 | 345 | 178 | 0 | 0 | 1062.915 | 75.29
19:30 | 0 | 0 | 210 | 0 | 0 | 73 | 0 | 392 | 332 |  | 0 | 450 | 303 | 33 | 30 | 25 | 329 | 0 | 195 | 50 | 74 | 98 | 0 | 0 | 0 | 0 | 35 | 55 | 55 | 19 | 20 | 25 | 33 | 31 | 25 | 0 | 60 | 0 | 108 | 0 | 25 | 226 | 0 | 0 | 0 |  | 12 | 24 | 34 | 23 | 0 | 50 | 8 | 29 | 0 | 0 | 0 | 280 | 250 | 210 | 0 | 0 | 10 | 0 | 0 | 43 | 0 | 32 | 8 | 19 | 10 | 29 | 12 | 154 | 32 | 0 | 19 | 0 | 43 | 41 | 50 | 49 | 112 | 0 | 60 | 85 | 0 | 202 | 0 | 0 | 10 | 300 | 0 | 5 | 0 | 140 | 159 | 0 | 86 | 0 | 115 | 0 | 12 | 104 | 128 | 0 | 85 | 105 | 51 | 0 | 275 | 17 | 51 | 114 | 85 | 12 | 348 | 72 | 0 | 90 | 51 | 0 | 35 | 0 | 115 | 34 | 250 | 0 | 0 | 0 | 0 |  | 923 | 0 | 145 | 0 | 97 | 206 | 0 | 0 | 31 | 80 | 24 | 130 | 35 | 32 | 0 | 0 | 0 | 10 | 35 | 80 | 0 | 0 | 26 | 52 | 30 | 0 | 0 | 8 | 69 | 0 | 230 | 0 | 0 | 160 | 0 | 0 | 0 | 0 | 0 | 141 | 0 | 414 | 54 | 0 | 50 | 50 | 34 | 0 | 0 | 55 | 100 | 110 | 0 | 150 | 0 | 0 | 115 | 200 | 0 | 311 | 0 | 250 | 763 | 0 | 0 |  | 8090 | 5200 | 13290 | 4000 | 923 | 2395 | 159 | 2990 | 1723 | 60 | 406 | 480 | 154 | 0 | 0 | 1155.55 | 0
20:00 | 0 | 0 | 210 | 0 | 0 | 73 | 0 | 392 | 345 |  | 0 | 450 | 282 | 33 | 34 | 25 | 327 | 0 | 198 | 50 | 74 | 98 | 0 | 0 | 0 | 0 | 35 | 55 | 55 | 15 | 20 | 25 | 33 | 31 | 25 | 0 | 60 | 0 | 112 | 0 | 25 | 228 | 0 | 0 | 0 |  | 12 | 24 | 33 | 23 | 0 | 50 | 10 | 32 | 0 | 0 | 0 | 280 | 250 | 213 | 0 | 0 | 10 | 0 | 0 | 43 | 0 | 35 | 8 | 20 | 10 | 29 | 12 | 152 | 32 | 0 | 19 | 0 | 43 | 41 | 50 | 49 | 112 | 0 | 61 | 86 | 0 | 200 | 0 | 0 | 10 | 285 | 16 | 5 | 0 | 143 | 55 | 0 | 86 | 0 | 116 | 0 | 12 | 104 | 133 | 0 | 85 | 105 | 51 | 0 | 295 | 17 | 51 | 114 | 86 | 12 | 350 | 72 | 0 | 90 | 51 | 0 | 35 | 0 | 115 | 34 | 250 | 0 | 0 | 0 | 0 |  | 921 | 0 | 145 | 0 | 97 | 207 | 0 | 0 | 28 | 80 | 24 | 125 | 34 | 32 | 0 | 0 | 0 | 28 | 35 | 92 | 0 | 0 | 32 | 52 | 35 | 0 | 0 | 8 | 69 | 0 | 230 | 0 | 0 | 160 | 0 | 0 | 0 | 0 | 0 | 141 | 0 | 414 | 54 | 0 | 50 | 50 | 34 | 0 | 0 | 55 | 130 | 110 | 0 | 150 | 0 | 0 | 115 | 200 | 0 | 307 | 0 | 250 | 764 | 0 | 0 |  | 8027 | 5258 | 13285 | 4021 | 921 | 2375 | 55 | 3024 | 1750 | 60 | 407 | 520 | 152 | 0 | 0 | 1064.825 | 75.3
21:00 | 0 | 0 | 210 | 0 | 0 | 78 | 0 | 393 | 344 |  | 0 | 450 | 301 | 34 | 34 | 24 | 326 | 0 | 195 | 50 | 74 | 98 | 0 | 0 | 0 | 0 | 35 | 55 | 35 | 15 | 20 | 25 | 33 | 31 | 25 | 0 | 60 | 0 | 110 | 0 | 25 | 223 | 0 | 0 | 0 |  | 12 | 24 | 33 | 23 | 0 | 50 | 10 | 33 | 0 | 0 | 0 | 305 | 250 | 209 | 0 | 0 | 10 | 0 | 0 | 43 | 0 | 49 | 8 | 19 | 10 | 32 | 12 | 154 | 32 | 0 | 19 | 0 | 43 | 41 | 50 | 49 | 112 | 0 | 60 | 86 | 0 | 202 | 0 | 0 | 10 | 305 | 16 | 5 | 0 | 143 | 301 | 0 | 87 | 0 | 128 | 0 | 12 | 104 | 150 | 80 | 85 | 105 | 51 | 0 | 297 | 17 | 51 | 114 | 86 | 12 | 342 | 71 | 0 | 90 | 51 | 0 | 35 | 0 | 115 | 34 | 250 | 0 | 0 | 0 | 0 |  | 922 | 0 | 140 | 0 | 97 | 206 | 0 | 0 | 28 | 78 | 24 | 130 | 38 | 32 | 0 | 0 | 0 | 28 | 35 | 92 | 0 | 0 | 23 | 52 | 35 | 0 | 0 | 8 | 70 | 0 | 230 | 0 | 0 | 157 | 0 | 0 | 0 | 0 | 0 | 141 | 0 | 398 | 54 | 0 | 50 | 50 | 34 | 0 | 0 | 55 | 190 | 110 | 0 | 150 | 0 | 0 | 115 | 200 | 0 | 311 | 0 | 250 | 764 | 0 | 0 |  | 8430 | 5297 | 13727 | 4104 | 922 | 2407 | 301 | 3035 | 1815 | 60 | 406 | 523 | 154 | 0 | 0 | 833.715 | 75.29
22:00 | 0 | 0 | 210 | 0 | 0 | 74 | 0 | 395 | 343 |  | 0 | 450 | 281 | 33 | 17 | 15 | 331 | 0 | 197 | 50 | 74 | 98 | 0 | 0 | 0 | 0 | 35 | 35 | 35 | 15 | 20 | 25 | 33 | 31 | 25 | 0 | 60 | 0 | 112 | 0 | 25 | 226 | 0 | 0 | 0 |  | 12 | 24 | 33 | 23 | 0 | 50 | 10 | 35 | 0 | 0 | 0 | 280 | 250 | 213 | 0 | 0 | 10 | 0 | 0 | 43 | 0 | 40 | 8 | 19 | 10 | 32 | 12 | 160 | 45 | 0 | 19 | 0 | 43 | 41 | 50 | 49 | 112 | 0 | 61 | 86 | 0 | 201 | 0 | 0 | 10 | 290 | 16 | 5 | 0 | 147 | 301 | 0 | 87 | 0 | 149 | 0 | 12 | 104 | 150 | 80 | 85 | 105 | 51 | 0 | 297 | 17 | 51 | 114 | 86 | 12 | 370 | 72 | 0 | 90 | 51 | 0 | 35 | 0 | 115 | 34 | 250 | 0 | 0 | 0 | 0 |  | 923 | 0 | 140 | 0 | 97 | 208 | 0 | 0 | 28 | 68 | 24 | 130 | 39 | 32 | 0 | 0 | 0 | 28 | 35 | 90 | 0 | 0 | 28 | 52 | 35 | 0 | 0 | 8 | 70 | 0 | 230 | 0 | 0 | 157 | 0 | 0 | 0 | 0 | 0 | 140 | 0 | 416 | 54 | 0 | 50 | 50 | 34 | 0 | 0 | 55 | 240 | 110 | 0 | 150 | 0 | 0 | 115 | 200 | 0 | 311 | 0 | 250 | 769 | 0 | 0 |  | 8402 | 5366 | 13768 | 4137 | 923 | 2388 | 301 | 3014 | 1870 | 60 | 408 | 507 | 160 | 0 | 0 | 746.81 | 75.29
23:00 | 0 | 0 | 210 | 0 | 0 | 80 | 0 | 390 | 337 |  | 0 | 450 | 312 | 31 | 17 | 15 | 328 | 0 | 195 | 50 | 41 | 48 | 0 | 0 | 0 | 0 | 35 | 35 | 35 | 15 | 20 | 25 | 33 | 31 | 25 | 0 | 60 | 0 | 111 | 0 | 8 | 224 | 0 | 0 | 0 |  | 12 | 24 | 33 | 23 | 0 | 50 | 10 | 38 | 0 | 0 | 0 | 285 | 250 | 210 | 0 | 0 | 10 | 0 | 0 | 43 | 0 | 0 | 34 | 20 | 10 | 32 | 12 | 160 | 45 | 0 | 19 | 0 | 43 | 41 | 50 | 49 | 112 | 0 | 60 | 86 | 0 | 202 | 0 | 0 | 10 | 285 | 16 | 5 | 0 | 147 | 301 | 0 | 68 | 0 | 64 | 0 | 12 | 108 | 150 | 86 | 18 | 105 | 46 | 0 | 124 | 17 | 51 | 106 | 39 | 12 | 371 | 71 | 0 | 90 | 51 | 0 | 35 | 0 | 84 | 34 | 250 | 0 | 0 | 0 | 0 |  | 922 | 0 | 140 | 0 | 98 | 208 | 0 | 0 | 28 | 64 | 8 | 130 | 39 | 16 | 0 | 0 | 0 | 28 | 35 | 90 | 0 | 0 | 34 | 0 | 35 | 0 | 0 | 8 | 70 | 0 | 230 | 0 | 0 | 156 | 0 | 0 | 0 | 0 | 0 | 140 | 0 | 416 | 54 | 0 | 35 | 50 | 34 | 0 | 0 | 35 | 280 | 110 | 0 | 150 | 0 | 0 | 56 | 200 | 0 | 311 | 0 | 250 | 763 | 0 | 0 |  | 7880 | 5223 | 13103 | 4133 | 922 | 2417 | 301 | 2379 | 1904 | 60 | 408 | 419 | 160 | 0 | 0 | 1047.635 | 75.29
24:00 | 0 | 0 | 210 | 0 | 0 | 80 | 0 | 391 | 345 |  | 0 | 450 | 308 | 33 | 17 | 15 | 326 | 0 | 195 | 50 | 41 | 48 | 0 | 0 | 0 | 0 | 35 | 0 | 0 | 15 | 20 | 25 | 33 | 33 | 8 | 0 | 60 | 0 | 109 | 0 | 8 | 226 | 0 | 0 | 0 |  | 12 | 24 | 33 | 12 | 0 | 50 | 10 | 38 | 0 | 0 | 0 | 300 | 250 | 210 | 0 | 0 | 10 | 0 | 0 | 43 | 0 | 0 | 42 | 20 | 10 | 33 | 12 | 160 | 45 | 0 | 19 | 0 | 43 | 41 | 50 | 49 | 112 | 0 | 30 | 86 | 0 | 202 | 0 | 0 | 10 | 310 | 16 | 5 | 0 | 148 | 205 | 0 | 68 | 0 | 21 | 0 | 12 | 55 | 150 | 80 | 19 | 17 | 17 | 0 | 123 | 17 | 17 | 17 | 18 | 12 | 354 | 54 | 0 | 64 | 51 | 0 | 35 | 0 | 36 | 17 | 250 | 0 | 0 | 0 | 0 |  | 922 | 0 | 140 | 0 | 98 | 207 | 0 | 0 | 23 | 54 | 8 | 130 | 38 | 16 | 0 | 0 | 0 | 0 | 35 | 75 | 0 | 0 | 28 | 0 | 0 | 0 | 0 | 8 | 70 | 0 | 230 | 0 | 0 | 157 | 0 | 0 | 0 | 0 | 0 | 141 | 0 | 416 | 54 | 0 | 35 | 15 | 34 | 0 | 0 | 35 | 360 | 110 | 0 | 150 | 0 | 0 | 0 | 200 | 0 | 311 | 0 | 250 | 772 | 0 | 0 |  | 7225 | 5122 | 12347 | 4099 | 922 | 2445 | 205 | 1736 | 1993 | 60 | 407 | 320 | 160 | 0 | 0 | 1578.615 | 75.29
KWH | 0 | 0 | 4631500 | 0 | 0 | 1710363 | 0 | 9406470 | 7912000 |  | 0 | 10131000 | 7349295 | 721920 | 428748 | 274077 | 7850531 | 0 | 4881000 | 812678 | 843984 | 1104000 | 0 | 0 | 0 | 0 | 259920 | 469490 | 470796 | 369396 | 480000 | 570960 | 829600 | 600500 | 268320 | 0 | 1181400 | 284000 | 2600000 | 0 | 283037 | 5226715 | 0 | 0 | 0 |  | 296400 | 574944 | 480562 | 515640 | 0 | 737760 | 256320 | 567360 | 0 | 0 | 0 | 7436100 | 6419000 | 4503000 | 0 | 0 | 350280 | 0 | 0 | 987168 | 0 | 363648 | 83290 | 459900 | 252720 | 753000 | 239640 | 3795840 | 676800 | 0 | 413316 | 14150 | 1017000 | 927120 | 1157400 | 1106280 | 2487764 | 0 | 1432224 | 2036160 | 0 | 5014610 | 0 | 0 | 228420 | 7400500 | 423600 | 135840 | 0 | 1826618 | 3944833 | 0 | 1701600 | 244219 | 895104 | 95445 | 277440 | 1184640 | 1032072 | 6665000 | 715200 | 813629 | 735999 | 34918 | 3018436 | 445142 | 756069 | 1390800 | 586320 | 301440 | 8617000 | 1529280 | 348220 | 946080 | 679964 | 0 | 886320 | 249028 | 1128960 | 510840 | 6076400 | 0 | 0 | 0 | 94000 |  | 22281454 | 0 | 3917088 | 0 | 1488960 | 4998045 | 0 | 0 | 341280 | 1022336 | 93750 | 3090000 | 605417 | 533760 | 0 | 0 | 0 | 110953 | 308815 | 472064 | 0 | 383372 | 132786 | 473285 | 157305 | 0 | 0 | 143154 | 1585745 | 0 | 5319600 | 0 | 0 | 4121155 | 0 | 0 | 0 | 0 | 0 | 3694282 | 0 | 9542909 | 1279200 | 1089719 | 966912 | 609552 | 831600 | 0 | 47607 | 814368 | 1433100 | 2638936 | 0 | 1188000 | 31080 | 408240 | 813696 | 3968546 | 0 | 8097000 | 227581 | 4472700 | 18309000 | 1574000 | 0 |  | 173226472 | 113618352 | 286844824 | 104481221 | 22281454 | 55860972 | 5278771 | 37304468 | 39217145 | 1465400 | 8966591 | 5068693 | 3795840 | 3030269 | 94000 | 0
Fuel Cost | 0 | 0 | 6761990 | 0 | 0 | 2274782.79 | 0 | 9876793.5 | 8544960 |  | 0 | 11042790 | 8157717.45 | 8071065.6 | 5680911 | 3631520.25 | 8792594.72 | 0 | 8541750 | 11881352.36 | 11874854.88 | 17895840 | 0 | 0 | 0 | 0 | 3306182.4 | 6338115 | 6313374.36 | 277047 | 360000 | 0 | 0 | 0 | 4564123.2 | 0 | 318978 | 76680 | 4914000 | 0 | 4627654.95 | 5435783.6 | 0 | 0 | 0 |  | 3868020 | 9590065.92 | 8179165.24 | 6966296.4 | 0 | 8535883.2 | 325526.4 | 1889308.8 | 0 | 0 | 0 | 8254071 | 6996710 | 5223480 | 0 | 0 | 395816.4 | 0 | 0 | 1648570.56 | 0 | 6280200.96 | 1120250.5 | 630063 | 189540 | 1317750 | 179730 | 27254131.2 | 737712 | 0 | 562109.76 | 225551 | 1393290 | 1223798.4 | 2013876 | 1913864.4 | 2860928.6 | 0 | 2778514.56 | 4642444.8 | 0 | 5064756.1 | 0 | 0 | 452271.6 | 7400500 | 317700 | 103238.4 | 0 | 24933335.7 | 82683699.68 | 0 | 22937568 | 5048006.73 | 12397190.4 | 1115752.05 | 2863180.8 | 16182182.4 | 13695595.44 | 6131800 | 8696832 | 11765075.34 | 9310387.35 | 0 | 35436438.64 | 4847596.38 | 8037013.47 | 18873156 | 7557664.8 | 3550963.2 | 7927640 | 19804176 | 5031779 | 12005755.2 | 7737990.32 | 0 | 11575339.2 | 2975884.6 | 16900531.2 | 6727762.8 | 0 | 0 | 0 | 0 | 0 |  | 66844362 | 0 | 4387138.56 | 0 | 15500073.6 | 82467742.5 | 0 | 0 | 6146452.8 | 18402048 | 1347187.5 | 3460800 | 1174508.98 | 5817984 | 0 | 0 | 0 | 1860681.81 | 5401174.35 | 7383080.96 | 0 | 6348640.32 | 2245411.26 | 6450874.55 | 2653735.35 | 0 | 0 | 108367.578 | 9213178.45 | 0 | 28140684 | 0 | 0 | 4780539.8 | 0 | 0 | 0 | 0 | 0 | 4285367.12 | 0 | 9447479.91 | 17192448 | 22851407.43 | 11438568.96 | 8808026.4 | 10561320 | 0 | 526057.35 | 9886427.52 | 12912231 | 2691714.72 | 0 | 8791200 | 351514.8 | 4788655.2 | 12473959.68 | 0 | 0 | 0 | 0 | 0 | 0 | 0 | 0 |  | 676846292.96 | 417141044.458 | 1093987337.418 | 111735417.898 | 66844362 | 66155718.61 | 110583113.84 | 477232049.27 | 50266093.45 | 395658 | 82467742.5 | 86037856.65 | 27254131.2 | 15015194 | 0 | 0
Yesterday Day Peak | 0 | 0 | 160 | 0 | 0 | 69 | 0 | 392 | 327 |  | 0 | 450 | 305 | 24 | 17 | 15 | 319 | 0 | 189 | 34 | 42 | 16 | 0 | 0 | 0 | 0 | 0 | 35 | 35 | 17 | 20 | 24 | 33 | 23 | 8 | 0 | 30 | 30 | 107 | 0 | 0 | 217 | 0 | 0 | 0 |  | 12 | 23 | 16 | 23 | 0 | 35 | 11 | 6 | 0 | 0 | 0 | 300 | 250 | 193 | 0 | 0 | 10 | 0 | 0 | 43 | 0 | 15 | 0 | 19 | 10 | 32 | 12 | 162 | 12 | 0 | 19 | 2 | 43 | 40 | 44 | 45 | 112 | 0 | 59 | 84 | 0 | 215 | 0 | 0 | 10 | 310 | 24 | 5 | 0 | 47 | 250 | 0 | 67 | 14 | 17 | 15 | 12 | 51 | 5 | 372 | 19 | 17 | 17 | 5 | 88 | 17 | 17 | 97 | 9 | 12 | 350 | 54 | 28 | 35 | 17 | 0 | 35 | 35 | 36 | 17 | 250 | 0 | 0 | 0 | 0 |  | 918 | 0 | 145 | 0 | 63 | 203 | 0 | 0 | 8 | 33 | 0 | 130 | 26 | 32 | 0 | 0 | 0 | 0 | 21 | 0 | 0 | 50 | 0 | 15 | 0 | 0 | 0 | 8 | 67 | 0 | 230 | 0 | 0 | 159 | 0 | 0 | 0 | 0 | 0 | 140 | 0 | 392 | 54 | 0 | 35 | 15 | 40 | 0 | 7 | 35 | 0 | 110 | 0 | 17 | 5 | 36 | 35 | 200 | 0 | 308 | 16 | 150 | 761 | 178 | 0 |  | 11781 | DayPeak
Yesterday Evening Peak | 0 | 0 | 210 | 0 | 0 | 78 | 0 | 393 | 344 | 0 | 0 | 450 | 301 | 34 | 34 | 24 | 326 | 0 | 195 | 50 | 74 | 98 | 0 | 0 | 0 | 0 | 35 | 55 | 35 | 15 | 20 | 25 | 33 | 31 | 25 | 0 | 60 | 0 | 110 | 0 | 25 | 223 | 0 | 0 | 0 | 0 | 12 | 24 | 33 | 23 | 0 | 50 | 10 | 33 | 0 | 0 | 0 | 305 | 250 | 209 | 0 | 0 | 10 | 0 | 0 | 43 | 0 | 49 | 8 | 19 | 10 | 32 | 12 | 154 | 32 | 0 | 19 | 0 | 43 | 41 | 50 | 49 | 112 | 0 | 60 | 86 | 0 | 202 | 0 | 0 | 10 | 305 | 16 | 5 | 0 | 143 | 301 | 0 | 87 | 0 | 128 | 0 | 12 | 104 | 150 | 80 | 85 | 105 | 51 | 0 | 297 | 17 | 51 | 114 | 86 | 12 | 342 | 71 | 0 | 90 | 51 | 0 | 35 | 0 | 115 | 34 | 250 | 0 | 0 | 0 | 0 |  | 922 | 0 | 140 | 0 | 97 | 206 | 0 | 0 | 28 | 78 | 24 | 130 | 38 | 32 | 0 | 0 | 0 | 28 | 35 | 92 | 0 | 0 | 23 | 52 | 35 | 0 | 0 | 8 | 70 | 0 | 230 | 0 | 0 | 157 | 0 | 0 | 0 | 0 | 0 | 141 | 0 | 398 | 54 | 0 | 50 | 50 | 34 | 0 | 0 | 55 | 190 | 110 | 0 | 150 | 0 | 0 | 115 | 200 | 0 | 311 | 0 | 250 | 764 | 0 | 0 |  | 13727 | EvPeak
Forecast for Evening | 0 | 0 | 210 | 0 | 0 | 78 | 0 | 393 | 340 | 0 | 0 | 450 | 305 | 34 | 34 | 25 | 330 | 0 | 200 | 50 | 75 | 98 | 0 | 0 | 0 | 0 | 35 | 55 | 55 | 15 | 20 | 25 | 33 | 31 | 25 | 0 | 60 | 0 | 110 | 0 | 25 | 225 |  | 0 | 0 | 0 | 12 | 24 | 33 | 23 | 0 | 50 | 10 | 30 | 0 | 0 | 0 | 305 | 250 | 210 | 0 | 0 | 10 | 0 | 0 | 43 | 0 | 49 | 43 | 20 | 11 | 32 | 12 | 152 | 40 | 0 | 19 | 0 | 43 | 42 | 50 | 50 | 112 | 0 | 60 | 86 | 0 | 202 | 0 | 0 | 10 | 310 | 16 | 5 | 0 | 150 | 300 | 0 | 87 | 0 | 128 | 0 | 12 | 100 | 150 | 0 | 85 | 105 | 51 | 0 | 300 | 17 | 34 | 114 | 86 | 12 | 370 | 72 | 0 | 90 | 51 | 0 | 35 |  | 115 | 35 | 250 | 0 |  | 0 | 10 |  | 929 | 0 | 150 |  | 97 | 210 | 0 | 0 | 28 | 78 | 24 | 130 | 38 | 48 | 0 | 0 | 0 | 30 | 35 | 92 | 0 | 0 | 30 | 8 | 35 | 0 | 0 | 8 | 70 | 0 | 230 | 0 | 0 | 160 |  | 0 | 0 | 0 | 0 | 150 | 0 | 414 | 54 | 200 | 50 | 50 | 34 | 0 | 0 | 55 | 370 | 110 |  | 150 |  |  | 115 | 200 |  | 310 |  | 150 | 760 |  | 0
Forecast for Day | 0 | 0 | 210 | 0 | 0 | 60 | 0 | 390 | 330 | 0 | 0 | 450 | 305 | 30 | 30 | 15 | 330 | 0 | 200 | 40 | 74 | 16 | 0 | 0 | 0 | 0 | 0 | 35 | 35 | 14 | 20 | 25 | 33 | 24 | 8 | 0 | 60 | 0 | 110 | 0 | 8 | 225 |  | 0 | 0 | 0 | 12 | 20 | 17 | 23 | 0 | 19 | 10 | 10 | 0 | 0 | 0 | 300 | 250 | 200 | 0 | 0 | 10 | 0 | 0 | 43 | 0 | 30 | 43 | 20 | 11 | 25 | 12 | 129 | 30 | 0 | 18 | 1.6 | 43 | 42 | 50 | 50 | 112 | 0 | 60 | 86 | 0 | 200 | 0 | 0 | 10 | 300 | 16 | 5 | 0 | 48 | 300 | 0 | 68 | 0 | 17 | 20 | 12 | 50 | 5 | 0 | 19 | 34 | 17 | 5 | 88 | 17 | 17 | 95 | 9 | 12 | 350 | 70 | 50 | 35 | 34 | 0 | 35 | 30 | 36 | 17 | 250 | 0 |  | 0 | 18 |  | 929 | 0 | 150 | 0 | 49 | 200 | 0 | 0 | 20 | 36 | 16 | 130 | 25 | 16 | 0 | 0 | 0 | 30 | 30 | 40 | 0 | 0 | 0 | 0 | 35 | 0 | 0 | 8 | 70 | 0 | 230 | 0 | 0 | 160 | 0 | 0 | 0 | 0 | 0 | 150 | 0 | 414 | 54 | 0 | 35 | 15 | 35 | 0 | 8 | 35 | 370 | 110 |  | 17 | 6 | 100 | 35 | 150 |  | 300 | 30 | 150 | 760 | 130 | 0 |  |  |  |  | g | h | o | c | h | t | s
Generation at 08:00(Today) | 0 | 0 | 210 | 0 | 0 | 80 | 0 | 355 | 267 | 0 | 0 | 380 | 307 | 20 | 17 | 0 | 280 | 0 | 183 | 25 | 25 | 16 | 0 | 0 | 0 | 0 | 0 | 0 | 0 | 0 | 20 | 26 | 33 | 32 | 8 | 0 | 60 | 0 | 113 | 0 | 8 | 226 | 0 | 0 | 0 | 0 | 12 | 16 | 33 | 11 | 0 | 6 | 11 | 12 | 0 | 0 | 0 | 300 | 250 | 158 | 0 | 0 | 20 | 0 | 0 | 43 | 0 | 0 | 43 | 20 | 10 | 33 | 12 | 118 | 28 | 0 | 21 | 1 | 43 | 40 | 50 | 45 | 112 | 0 | 60 | 86 | 0 | 208 | 0 | 0 | 10 | 275 | 16 | 5 | 0 | 47 | 0 | 0 | 69 | 0 | 17 | 5 | 12 | 17 | 5 | 225 | 19 | 17 | 17 | 1 | 88 | 17 | 17 | 17 | 9 | 12 | 370 | 53 | 26 | 17 | 17 | 0 | 0 | 6 | 18 | 17 | 250 | 0 | 0 | 0 | 0 | 0 | 922 | 0 | 195 | 0 | 80 | 207 | 0 | 0 | 15 | 34 | 0 | 130 | 24 | 16 | 0 | 0 | 0 | 0 | 0 | 0 | 0 | 0 | 0 | 0 | 0 | 0 | 0 | 8 | 70 | 0 | 220 | 0 | 0 | 140 | 0 | 0 | 0 | 0 | 0 | 163 | 0 | 308 | 54 | 0 | 35 | 15 | 34 | 0 | 0 | 35 | 370 | 110 | 0 | 17 | 1 | 21 | 0 | 0 | 0 | 311 | 16 | 250 | 766 | 115 | 0 | 0 |  |  |  | 154.3902 | 21.7207 | 57.8071 | 51.1145 | 0.30738 | 3.5482 | 3.5023
292.3904
| Minimum Generation |  | 10908 | 8:00
| Highest Generation |  | 13768 | 22:00
| Day Peak Generation |  | 11781 | 12:00
| Evening Peak Generation |  | 13727 | 21:00
| HVDC Max Flow |  | 923 | 19:30
| HVDC EvPeak Flow |  | 922 | 21:00
| Load factor L.F |  | 86.81% | [163 empty] | 1275.5

## P1
POWER GRID COMPANY OF BANGLADESH LTD.
NATIONAL LOAD DESPATCH CENTER
DAILY REPORT
[7 empty] | Reporting Date : | 2023-06-26
Till now the maximum generation is : - |  |  |  | 15648 | 21:00 | Hrs on | 2023-04-19
The Summary of Yesterday's |  |  | 2023-06-25 | Generation & Demand |  | Today's Actual Min Gen. & Probable Gen. & Demand
Day Peak Generation : |  |  | 11781 | MW Hour : | 12:00 | Min. Gen. at | 8:00 | 10866
Evening Peak Generation : |  |  | 13727 | MW Hour : | 21:00 | Available Max Generation : |  | 14061
E.P. Demand (at gen end) : |  |  | 14600 | MW Hour : | 21:00 | Max Demand (Evening) : |  | 14600
Maximum Generation : |  |  | 13768 | MW Hour : | 22:00 | Reserve(Generation end) |  | -
Total Gen. (MKWH) : |  |  | 286.8448 | System Load Factor : | 86.81% | Load Shed : |  | 510
EXPORT / IMPORT THROUGH EAST-WEST INTERCONNECTOR
Export from East grid to West grid :- Maximum |  |  |  | 970 | MW at | 7:00 | Energy
Import from West grid to East grid :- Maximum |  |  |  | - | MW at | - | Energy | -
|  | Water Level of Kaptai Lake at 6:00 A M on |  | 2023-06-26
Actual : |  | 75.27 | Ft.(MSL) , | Rule curve : | 82.65 | Ft.( MSL )
Gas Consumed : |  | Total = | 1200.13 | MMCFD. | Oil Consumed (PDB) :
HSD :
FO :
Cost of the Consumed Fuel (PDB+Pvt) : |  |  | Gas : | 177891136.508
: |  |  | Coal : | 50266093.45 | Oil : | 756320762.26 | Total : | 984477992.218
Load Shedding & Other Information
Area |  | Yesterday |  |  |  | Today
|  |  |  | Estimated Demand (S/S end) |  | Estimated Shedding (S/S end) |  | Rates of Shedding
|  | MW |  | MW |  |  | MW | (On Estimated Demand)
Dhaka |  | 86 | 2064:00 | 5083.8668 |  |  | 0 | 0%
Chittagong Area |  | 0 | 0:00 | 1400.0384 |  |  | 90 | 6.428%
Khulna Area |  | 181 | 4344:00 | 1962.1165 |  |  | 100 | 5.097%
Rajshahi Area |  | 95 | 2280:00 | 1706.2972 |  |  | 90 | 5.275%
Cumilla Area |  | 170 | 4080:00 | 1403.5387 |  |  | 90 | 6.412%
Mymensingh Area |  | 164 | 3936:00 | 1044.3414 |  |  | 80 | 7.66%
Sylhet Area |  | 0 | 0:00 | 584.8911 |  |  | 0 | 0%
Barisal Area |  | 0 | 0:00 | 487.8885 |  |  | 0 | 0%
Rangpur Area |  | 138 | 3312:00 | 954.2139 |  |  | 60 | 6.288%
Total |  | 834 |  | 14627.1926 |  |  | 510
Information of the Generating Units under shut down.
|  | Planned Shut- Down |  |  | Forced Shut- Down
1) Barapukuria ST: Unit- 2
2) Ghorasal-3,5,7
3) Bhula Nuton Biddut ST
4) Baghabari-71,100 MW
5) Raozan unit-2
6) Siddhirganj 210 MW .
7) Shajibazar 330 MW
8) Bibiyana-3
Outage | Restore | Additional Information of Machines, lines, Interruption / Forced Load shed etc. | [5 empty] | Remark
Time | Time
08:52 | 10:42 | Madunaghat 132/33kV S/S TR-1(507T) HT Forced S/D Due to For emergency oil leakage maintenance work.
10:40 |  | Tongi 230/132/33kV S/S Tongi-Tongi 80 MW PS Scheduled S/D Due to Manually opened, instructed by NLDC.
10:40 |  | Tongi 230/132/33kV S/S Tongi-Tongi 80 MW PS Scheduled S/D Due to Manually opened, instructed by NLDC.
11:35 | 12:52 | Purbasadipur 132/33kV S/S T-3 Transformer (423T) LT Forced S/D Due to Maintenance work for post | [5 empty] | 8 MW load interrup.
insulator crack of 33kv T-3 bus section
11:36 | 12:50 | Purbasadipur 132/33kV S/S T-3 Transformer (423T) HT Forced S/D Due to Maintenance works for Post
insulator of 33kv T-3 Bus section
11:44 |  | Madunaghat 132/33kV S/S TR-2(517T) LT Forced S/D Due to For BPDB 33kV upper bus rising cable loop
damage, that's why load is shifted to T-01 Tranformer.
| 11:57 | Madunaghat 132/33kV S/S TR-1(507T) LT is restored.
12:00 |  | Day peak generation: 11782 MW.
12:04 | 16:52 | Madunaghat 132/33kV S/S TR-2(517T) HT Forced S/D Due to For BPDB 33kV upper bus rising cable loop
damage, that's why load is shifted to T-01 Tranformer.
| 12:23 | TK chemical S/S 50/75 MVA T-1(405T) HT is restored.
15:31 | 16:59 | Jhenaidah 132/33kV S/S Transformer T-1 LT Forced S/D Due to 33kv kaligonge feeder Red hot maintenance | [5 empty] | 30 MW load interrup.
15:32 | 16:59 | Jhenaidah 132/33kV S/S Transformer T-1 HT Forced S/D Due to 33kv kaligonge feeder Red hot maintenance
15:49 | 17:05 | Panchagarh 132/33kV S/S 407T HT Scheduled S/D Due to Red hot maintenance of 33KV section bus DS | [5 empty] | 15 MW load interrup.
15:49 | 17:06 | Panchagarh 132/33kV S/S 407T LT Scheduled S/D Due to Red hot maintenance of 33KV section bus DS.
15:52 | 16:58 | Panchagarh 132/33kV S/S 33kV Bus Scheduled S/D Due to Red hot maintenance of 33KV section bus DS.
16:22 |  | Bibiyana-3 400MW tripped due to GBC trip.
16:53 |  | Aminbazar - Meghnaghat 400 KV line-1 was switched on.
| 16:57 | Jhenaidah 132/33kV S/S Bus-B is restored.
18:04 |  | Meghnaghat 400/230 kv, 750 MVA, T-2 was switched on (loaded).
18:15 |  | Payra 1320 MW Unit-2 was sync.
18:39 |  | Meghnaghat - Unique Power 590 MW 400 kv line was switched on from Meghnaghat end.
| 19:16 | Juldah-Sikalbaha 132kV Ckt-1 is restored.
20:16 |  | Bibiyana-3 400MW GT was sync.
21:00 |  | Evening Peak Gen. 13727 MW
23:40 |  | Bibiyana-3 400MW ST tripped
23:58 | 07:02 | Ashuganj-Brahmanbaria 132kV Ckt-1 Forced S/D from Ashuganj 230/132/33kV end Due to Inter bus
Transformer OAT-12 "R" Phase Conductor Red Hot.
23:58 | 07:10 | Ashuganj-Ghorasal 132kV Ckt-1 Forced S/D from Ashuganj 230/132/33kV end Due to Inter bus
Transformer OAT-12 "R" Phase Conductor Red Hot.
03:11 |  | Bibiyana-3 400MW ST was sync.
06:00 |  | Minimum Generation = 10,999MW
06:23 | 07:41 | Kodda 132/33kV S/S Tr-2 (416T) HT Forced S/D
06:23 | 07:43 | Kodda 132/33kV S/S Tr-2 (416T) LT Forced S/D Due to LDS temperature high. | [5 empty] | 30 MW load interrup.
06:23 | 07:41 | Kodda 132/33kV S/S Tr-2 (416T) HT Forced S/D
06:27 | 07:07 | Naogaon 132/33kV S/S T-2 LT Tripped showing Inst. E/f relays Due to Inst. E/f | [5 empty] | 31 MW load interrup.
06:27 | 07:09 | Naogaon 132/33kV S/S T-1 LT Tripped showing O/C, E/F relays Due to Dire. o/c (abc), E/F
06:41 |  | Barishal 230/132kV S/S T-5 HT Scheduled S/D Due to Red hot maintenance | [5 empty] | 20 MW load interrup.
06:41 |  | Barishal 230/132kV S/S T-5 LT Scheduled S/D Due to Red hot maintenance
06:54 |  | Ashuganj 230/132/33kV S/S TR-OAT-12 LT Forced S/D Due to Inter bus Transformer OAT-12 "R"
Phase Conductor Red Hot.
06:55 |  | Ashuganj 230/132/33kV S/S TR-OAT-12 HT Forced S/D Due to Inter bus Transformer OAT-12 "R"
Phase Conductor Red Hot.
07:59 |  | Khulna 330MW SD for fuel shortage.

## P2
EVENING PEAK GENERATION AND DAY LONG ENERGY DATA OF POWER STATIONS
| Date : | 2023-06-25 | [5 empty] | Page -2
Sl. |  |  |  |  | Present | Peak | Energy
No. | Name of the Power Stations |  | Producer | Installed Capacity | Capacity | Hour | Generated | Remarks
Generation
|  |  |  | Unit No. X Capacity | MW | MW | KWH
1 | Ghorasal Repowered CCPP:Unit-3 (GT |  | PDB | 1*260 | 260 | 0 | 0 | Under maint.
2 | Ghorasal Repowered CCPP Unit-4 |  | PDB | 1*210 | 180 | 210 | 4631500
| Ghorasal TPP Unit-5 |  | PDB | 1*210 | 190 | 0 | 0 | Under maint.
3 | Ghorasal 365 MW CCPP Unit-7 |  | PDB | 1*243+1*122 | 365 | 0 | 0 | Under maint.
| Ghorashal 78.5 MW PP(MAX) |  | QRPP | 2*40 | 0 | 0 | 0
4 | Ghorashal 108MW PP (Regent) |  | IPP | 34*3.35 | 108 | 78 | 1710363 | Gas shortage
5 | Haripur GTPP |  | SBU, PDB | 2*32 | 20 | 0 | 0 | Under maint.
6 | Haripur 412 MW CCPP |  | EGCB | 1*273+1*139 | 412 | 393 | 9406470 | Gas shortage
7 | Haripur 360MW CCPP(HPL) |  | IPP | 1*235+1*125 | 360 | 344 | 7912000 | Gas shortage
8 | Meghnaghat 450 MW CCPP(MPL) |  | IPP | 2*150+1*150 | 450 | 450 | 10131000
9 | Meghnaghat 100 MW(IEL) |  | NENP | 12*8.9 | 100 | 34 | 721920 | Fuel shortage
10 | Meghnaghat CCPP(Summit) |  | IPP | 2*110+1*110 | 335 | 301 | 7349295 | FGMO
11 | Madanganj 102 PP(Summit) |  | NENP | 6*17 | 102 | 34 | 428748 | Fuel shortage
12 | Madanganj-55 MW PP(Summit) |  | IPP | 3*17.08+1*11.3 | 55 | 24 | 274077 | Fuel shortage
13 | Keraniganj 100 MW PP (Powerpac) |  | QRPP | 8*13.45 | 20 | 0 | 0
14 | Narshingdi 22 MW PP (Doreen) |  | SIPP, REB | 8*2.90 | 22 | 15 | 369396 | Engine problem
15 | 210 MW Siddhirgonj TPP |  | PDB | 1*210 | 115 | 0 | 0 | Under maint.
16 | Siddhirgonj 2*120 MW GTPP |  | EGCB | 2*105 | 210 | 195 | 4881000
17 | Siddhirganj 100 PP(Dutch Bangla) |  | NENP | 12*8.9 | 100 | 50 | 812678 | Fuel shortage
18 | Siddhirganj 335 MW CCPP |  | EGCB | 1*217+118 | 335 | 326 | 7850531
19 | Gagnagar 102 MW PP (Digital Power) |  | IPP | 12*8.924 | 102 | 74 | 843984 | Engine problem
20 | Katpotti 52 MW PP (Sinha) |  | IPP | 7*7.9 | 0 | 0 | 0 | Fuel shortage
21 | Kamalaghat 54 MW PP(Banco Energy) |  | IPP | 3*18 | 54 | 35 | 259920 | Fuel shortage
22 | Kodda 150 MW PP |  | BPDB-RPCL | 9*17.06 | 149 | 98 | 1104000 | Fuel shortage
23 | Manikganj 55 MW PP (Northern) |  | IPP | 3*19.3 | 55 | 55 | 469490
24 | Nababganj 55 MW PP (Southern power ) |  | IPP | 3*19.3 | 55 | 35 | 470796 | Fuel shortage
25 | Bosila 108MW PP(CLC) |  | IPP | 12*8.775+1*3.5 | 0 | 0 | 0
26 | Summit Power,(Madhabdi+Ashulia) |  | SIPP,REB | 3*3.67+4*8.73 | 80 | 45 | 1050960 | Engine problem
27 | Maona 33 MW PP(Summit) |  | SIPP,REB | 4*8.73 | 33 | 33 | 829600
28 | Rupganj 33 MW PP(Summit) |  | SIPP,REB | 4*8.73 | 33 | 31 | 600500
29 | Gazipur 52 MW PP |  | RPCL | 6*8.9 | 52 | 25 | 268320 | Fuel shortage
30 | Tongi 80 MW GTPP |  | PDB | 1* 105 | 105 | 0 | 0
31 | Kodda 300 MW PP Unit-2 (Summit) |  | IPP | 18*17.076 | 300 | 143 | 1826618 | Fuel shortage
32 | Keranigonj 300 MW PP (APR) |  | IPP | 256*1.4 | 300 | 301 | 3944833
33 | Bramhangoan 100 MW PP (Aggreko) |  | IPP | 114*0.959 | 100 | 0 | 0 | Contract Expired
34 | Aurahati 100MW PP (Aggreko) |  | IPP | 0.85*23+0.95*91 | 100 | 0 | 244219 | Fuel shortage
35 | Kodda 149 MW PP Unit-1 (Summit) |  | IPP | 8*18.45+8.97 | 149 | 128 | 895104 | Engine problem
36 | Gazipur 100 MW PP |  | RPCL | 6*17.5 | 105 | 105 | 813629
37 | Meghnaghat 104 MW PP (OPCL) |  | IPP | 18.5*6 | 104 | 71 | 1529280 | Fuel shortage
38 | Manikgonj 162MW PP(MPGL) |  | IPP | 9*18 | 162 | 90 | 946080 | Fuel shortage
39 | Spectra Solar Plant Ltd. |  | IPP | 35 | 35 | 0 | 249028
40 | Kanchan Purbachal Power Generation Ltd. |  | IPP | 18.4*3 | 55 | 34 | 510840 | Fuel shortage
| Dhaka area Total |  |  |  | 5867 | 3757 | 73336179
41 | Chattogram TPP-1 |  | PDB | 1*210 | 180 | 110 | 2600000 | Gas shortage
| Chattogram TPP-2 |  | PDB | 1*210 | 180 | 0 | 0 | Gas shortage
42 | Raozan 25 MW PP |  | RPCL | 3*8.9 | 25 | 25 | 283037
43 | Teknaf 20MW PP (Solartech) |  | IPP | 20 | 20 | 0 | 95445
44 | Patenga 50MW PP (Baraka) |  | IPP | 8*6.98 | 50 | 50 | 737760
45 | Kaptai Hydro: Unit-1,2,3,4, 5 |  | PDB | 2*40+3*50 | 230 | 60 | 1465400 | Low Water level
46 | Sikalbaha 225MW |  | PDB | 1*150+1*75 | 225 | 223 | 5226715
47 | Sikalbaha Peaking GT |  | PDB | 1*150 | 150 | 0 | 0 | Under maint.
48 | Sikalbaha 105 MW PP (Baraka Sikalbaha) |  | IPP | 6*17.5 | 105 | 51 | 735999 | Fuel shortage
49 | Hathazari 100 MW peaking PP |  | PDB | 11*8.9 | 98 | 24 | 574944 | Engine problem
50 | Dohazari -Kalaish 100 MW Peaking |  | PDB | 6*17 | 102 | 33 | 480562 | Engine problem
51 | Juldah 100 MW Unit-1 (Acorn) |  | NENP | 8*13.45 | 100 | 23 | 515640 | Fuel shortage
52 | Juldah 100 MW PP Unit-3 (Acorn) |  | IPP | 8*13.5 | 100 | 12 | 277440 | Fuel shortage
53 | Barabkunda 22 MW PP (Regent) |  | SIPP, PDB | 8*2.90 | 22 | 10 | 256320 | Engine problem
* | Malancha, Ctg. EPZ (United) |  |  | 5*8.73+3*9.34 | 0 | 33 | 567360
54 | Chattogram 108 MW PP (ECPV) |  | IPP | 16*7 | 108 | 0 | 0 | Fuel shortage
55 | Kaptai 7 MW Solar PP |  | PDB | 7.4 MW | 7 | 0 | 34918
56 | Anwara 300 MW PP (United) |  | IPP | 17*17+24 | 300 | 297 | 3018436 | Engine problem
57 | Jodiac Power |  | IPP | 3*18.55+1*3.6 | 54 | 17 | 445142 | Fuel shortage
58 | Karnaphuli Power Ltd. |  | IPP | 18.415*6+6.5 | 110 | 51 | 756069 | Fuel shortage
59 | Juldah unit-2 (Acorn) |  | IPP | 8*13.6 | 100 | 12 | 301440 | Fuel shortage
60 | Anlima Energy Ltd. |  | IPP | 6*21.2 | 116 | 51 | 679964 | Fuel shortage
| Mirsharai 150 MW |  | BPDB-RPCL | 18.5*9 | 163 | 0 | 0 | Fuel shortage
| SS Power I |  | SS Power | 0 | 0 | 0 | 0 | On test.
| Cox's Bazar Wind |  | IPP | 66 | 0 | 0 | 94000 | On test.
| Chattogram area Total |  |  |  | 2545 | 1082 | 19146591
61 | Ashuganj TPP Unit- 3 |  | APSCL | 1*150 | 0 | 0 | 0 | Contract Expired
| Ashuganj TPP Unit- 4 |  | APSCL | 1*150 | 0 | 0 | 0 | Contract Expired
| Ashuganj TPP Unit- 5 |  | APSCL | 1*150 | 0 | 0 | 0 | Contract Expired
62 | Ashuganj 225 MW CCPP |  | APSCL | 1*142+1*75 | 221 | 209 | 4503000 | Gas shortage
63 | Ashuganj 450 MW CCPP(North) |  | APSCL | 1*360 | 360 | 305 | 7436100 | Gas shortage
64 | Ashuganj 450 MW CCPP(South) |  | APSCL | 1*360 | 360 | 250 | 6419000 | Gas shortage
| Ashuganj 420 MW CCPP(East) |  | APSCL | 284*1+116*1 | 400 | 250 | 6076400 | Gas shortage
65 | Ashuganj 50 MW PP |  | APSCL | 14*3.968 | 45 | 10 | 350280 | Gas shortage
66 | Ashuganj 55 MW PP (Precision) |  | QRPP | 15*4 | 0 | 0 | 0 | Contract Expired
67 | Ashuganj 195MW PP (APSCL-United) |  | IPP | 20*9.73+1*16 | 195 | 0 | 0 | Gas shortage
68 | Ashuganj 51 MW PP (Midland) |  | IPP | 6*9.34 | 51 | 43 | 987168
69 | Ashuganj 150MW PP (Midland) |  | IPP | 23*7.015 | 150 | 150 | 1032072
70 | Titas 50 MW Peaking PP |  | PDB | 6*8.92 | 52 | 49 | 363648
71 | Chandpur 150 MW CCPP |  | PDB | 1*106+1*57 | 163 | 0 | 0 | Under maint.
72 | Chandpur 200MW (Desh energy) |  | IPP | 12*18.4 | 200 | 104 | 1184640 | Fuel shortage
73 | Feni 22MW PP (Doreen) |  | SIPP, PDB | 8*2.90 | 22 | 19 | 459900
74 | Feni 11 MW PP (Doreen) |  | SIPP, REB | 4*2.90 | 11 | 10 | 252720
** | Impoprt (Tripura) |  | Imported power | 0 | 160 | 154 | 3795840
75 | Jangalia 33MW PP (Summit) |  | SIPP, PDB | 4*8.73 | 33 | 32 | 753000
76 | Jangalia 52 MW PP (Lakdanavi) |  | IPP | 6*8.92 | 52 | 8 | 83290 | Engine problem
77 | Cumilla 25 MW PP (Summit) |  | SIPP, REB | 3*3.67+2*6.97 | 25 | 12 | 239640 | Engine problem
78 | Daudkandi 200 MW PP (B.Trac) |  | IPP | 154*1.4 | 200 | 0 | 0 | Contract Expired
79 | Feni Lanka Power |  | IPP | 7*18.415+1*9.78 | 114 | 114 | 1390800
80 | Chowmuhani 113 MW |  | IPP | 12*9.78+2*3.1 | 113 | 86 | 586320 | Fuel shortage
81 | Bhairob 54.5 MW |  | IPP | 3*18.2 | 54 | 35 | 886320 | Engine problem
82 | Chandpur 115(Doreen) |  | IPP | 4*18.5+2*22.5 | 115 | 115 | 1128960
| Cumilla Area Total |  |  |  | 3096 | 1955 | 37929098
83 | RPCL 210MW CCPP |  | IPP | 4*35+1*70 | 202 | 32 | 676800 | Gas shortage
84 | Tangail 22 MW PP (Doreen) |  | SIPP, PDB | 8*2.90 | 22 | 19 | 413316 | Engine problem
85 | Jamalpur 95 MW PP(Powerpac) |  | IPP | 12*8.924 | 0 | 0 | 0 | Under maint.
86 | Sarishabari 3 MW Solar Plant |  | IPP | 1*3 | 3 | 0 | 14150
87 | Mymensingh 200 MW PP (United) |  | IPP | 9.78*21 | 200 | 87 | 1701600 | Fuel shortage
88 | Jamalpur 115 MW PP (United) |  | IPP | 9.78*12 | 115 | 85 | 715200 | Fuel shortage
89 | Sutiakhali 50 MW Solar PP |  | IPP | 50 | 50 | 0 | 348220
90 | Tangail Palli Power Gen 22 MW |  | IPP | 4*6.7 | 22 | 12 | 296400 | Fuel shortage
| Mymensingh Area Total |  |  |  | 614 | 235 | 4165686
91 | Fenchugonj CCPP Phase-1 |  | PDB | 2*32+1*33 | 70 | 43 | 1017000 | Machine problem
92 | Fenchugonj CCPP Phase-2 |  | PDB | 2*35+1*35 | 90 | 41 | 927120 | Machine problem
93 | Kushiara 163 MW CCPP (KP) |  | IPP | 1*109+1*54 | 163 | 112 | 2487764 | ST Under maint.
94 | Shajibazar 330 MW CCPP |  | PDB | 3*110 | 330 | 0 | 0 | Under maint.
95 | Fenchugonj 51 MW PP (Barakatullah) |  | RPP | 19*2.90 | 51 | 50 | 1157400
| Fenchuganj 44MW (Energyprima) |  | NENP | 12*3.3+5*2 | 50 | 49 | 1106280
96 | Hobiganj 11MW PP Cofidence-E |  | SIPP, REB | 4*2.90 | 11 | 5 | 135840 | Machine problem
97 | Shahjibazar GTPP Unit- 8 & 9 |  | PDB | 2*35 | 66 | 60 | 1432224
98 | Shahjibazar 86MW PP (Shahjibazar) |  | RPP | 32*2.90 | 86 | 86 | 2036160
99 | Shahjibazar 100 MW GTPP |  | PDB | 1*100 | 100 | 0 | 0 | Under maint.
100 | Sylhet 225 MW CCPP |  | PDB | 1*142+1*89 | 231 | 202 | 5014610
101 | Sylhet 20 MW GTPP |  | PDB | 1*20 | 20 | 0 | 0 | Under maint.
| Sylhet 50MW PP (EPL) |  | NENP | 27*2 | 0 | 0 | 0 | Contract Expired
102 | Shahjahanulla 25 MW PP |  | SIPP, REB | 3*9.34 | 25 | 16 | 423600 | Engine problem
103 | Bibiana-II 341 MW CCPP (Summit) |  | IPP | 1*222+1*119 | 341 | 305 | 7400500 | FGMO
104 | Bibiyana-III 400 MW CCPP |  | PDB | 285*1+134*1 | 400 | 80 | 6665000 | GT Sync. at 20:16
105 | Sylhet 10MW PP (Desh) |  | RPP | 6*1.95 | 10 | 10 | 228420
106 | Bibiyana South 400 MW |  | PDB | 400 MW | 383 | 342 | 8617000
| Sylhet Area Total |  |  |  | 2427 | 1401 | 38648918
107 | Bheramara GTPP Unit-3 |  | PDB | 1*20 | 16 | 0 | 0 | Fuel shortage
** | Bheramara (HVDC ) |  | Imported power | 2*500 | 1000 | 922 | 22281454
108 | Khulna 115 PP MW (KPCL-2) |  | NENP | 7*17 | 115 | 97 | 1488960 | Fuel shortage
109 | Faridpur 50 MW Peaking PP |  | PDB | 8*6.89 | 54 | 28 | 341280 | Engine problem
110 | Khulna 225 MW CCPP |  | NWPGCL | 1*150+1*75 | 230 | 206 | 4998045
111 | Gopalganj 100 MW Peaking PP |  | PDB | 16*6.98 | 109 | 78 | 1022336 | Engine problem
112 | Bheramara 410 MW CCPP |  | NWPGCL | 1*278+1*132 | 410 | 140 | 3917088 | Gas shortage
| Noapara 40 MW PP (Khanjahan Ali) |  | NENP | 5*8.5 | 40 | 24 | 93750 | Fuel shortage
113 | Noapara 100 MW PP (Bangla Trac) |  | IPP | 70*1.4 | 0 | 0 | 0 | Contract Expired
114 | Rupsha 105 MW PP (Orion rupsha) |  | IPP | 6*18.445 | 105 | 54 | 1279200 | Fuel shortage
115 | Madhumati 100 MW PP |  | NWPGCL | 6*18 | 105 | 50 | 609552 | Fuel shortage
116 | Mongla Orion 100 MW Solar PP |  | IPP | 100 | 100 | 0 | 408240
| Khulna 330 MW CCPP (OIL) |  | BPDB | 1*220+1*110 | 0 | 200 | 3968546 | On test.
| Rampal 1320 MW (BIFPCL) |  | NTPC&BPDB | 660*2 | 617 | 311 | 8097000 | Coal shortage.
| Kulna 225 MW CCPP (GAS) |  | NWPGCL | 0 | 0 | 0 | 0 | On test.
| Khulna Area Total |  |  |  | 2901 | 2110 | 48505451
117 | Barisal 110 MW PP (Summit ) |  | IPP | 7*17.076 | 110 | 32 | 533760 | Fuel shortage
118 | Bhola 33 MW PP (Venture) |  | NENP | 1*34.50 | 40 | 38 | 605417 | Engine problem
119 | Bhola 225 MW CCPP |  | PDB | 2*63+1*68 | 194 | 130 | 3090000 | Machine problem
120 | Bhola 95 MW PP (Aggreko) |  | QRPP | 96*1.10 | 0 | 0 | 0 | Contract Expired
121 | Payra 1320 MW |  | BCPCL | 2*622 | 1244 | 190 | 1433100 | Unit-2 sync. at 18:15 & unit-1 Under S/D.
122 | Bhola Nutan Biddut BD LTD |  | IPP | 220 | 220 | 110 | 2638936 | GT-1 Under maint.
123 | United Payra Power Ltd. |  | IPP | 8*18.5+1*9.5 | 150 | 150 | 1188000
| Barisal 307 MW |  | BCPCL | 307*1 | 307 | 250 | 4472700
| Barisal Area Total |  |  |  | 2265 | 900 | 13961913
124 | Baghabari 71 MW GTPP |  | PDB | 1*71 | 71 | 0 | 0 | Gas shortage
| Baghabari 100 MW GTPP |  | PDB | 1*100 | 100 | 0 | 0 | Gas shortage
125 | Baghabari 50 MW Peaking PP |  | PDB | 6*8.9 | 52 | 28 | 110953 | Engine problem
126 | Bera 70 MW Peaking PP |  | PDB | 9*8.29 | 71 | 35 | 308815 | Engine problem
127 | Amnura 50 MW PP(Sinha) |  | QRPP | 7*7.79 | 28 | 0 | 0 | Fuel shortage
128 | Katakhali 50 MW PP (Northern) |  | QRPP | 6*8.9 | 50 | 0 | 383372 | Fuel shortage
129 | Katakhali 50 MW Peaking PP |  | PDB | 6*8.7 | 50 | 23 | 132786 | Fuel shortage
130 | Sirajgonj Unit-1 225MW |  | NWPGCL | 1*150+1*75 | 210 | 157 | 4121155 | Gas shortage
131 | Sirajgonj Unit-2 225MW |  | NWPGCL | 1*150+1*75 | 220 | 0 | 0
132 | Sirajgonj Unit-3 225MW |  | NWPGCL | 1*141 | 220 | 141 | 3694282 | Gas shortage
133 | Sirajgonj 400 MW CCPP Unit-4 |  | SNWPGCL | 1*282+1*132 | 414 | 398 | 9542909 | Gas shortage
134 | Santahar 50 MW Peaking PP |  | PDB | 6*8.7 | 50 | 35 | 157305 | Engine problem
135 | Bogra 22 MW PP (GBB) |  | RPP | 6*4 | 22 | 0 | 0 | Contract Expired
136 | Bogura 20 MW PP (Energyprima) |  | NENP | 5*3.3+5*2 | 0 | 0 | 0 | Contract Expired
137 | Ullapara 11 MW PP (Summit) |  | SIPP, REB | 4*2.90 | 11 | 8 | 143154 | Engine problem
138 | Natore 52 MW PP (Rajlanka) |  | IPP | 6*8.92 | 52 | 52 | 473285
139 | Chapainawabganj 100 MW Peaking PP |  | PDB | 12*8.924 | 104 | 92 | 472064 | Engine problem
140 | Baghabari 200 MW PP (Paramount) |  | IPP | 135*1.6 | 200 | 0 | 1089719 | Reserve
141 | Bagura 113 MW PP (Confidence)-2 |  | IPP | 6*18.55+7.2 | 113 | 50 | 966912 | Fuel shortage
142 | Confidence Power Bogura Unit-1 113 MW |  | IPP | 6*18.55 | 113 | 55 | 814368 | Fuel shortage
143 | Sirajgonj 6.55 MW Solar |  | NWPGCL | 1*6 | 6 | 0 | 31080
| Adani Power Jharkhanda Ltd |  | Import | 748*1 | 748 | 764 | 18309000
| Rajshahi Area Total |  |  |  | 2905 | 1838 | 40751159
144 | Barapukuria TPP Unit-1 |  | PDB | 1*125 | 85 | 70 | 1585745
| Barapukuria TPP Unit-2 |  | PDB | 1*125 | 85 | 0 | 0 | Under maint.
145 | Barapukuria 275 MW TPP Unit-3 |  | PDB | 1*275 | 274 | 230 | 5319600
146 | Rangpur 20 MW GTPP |  | PDB | 1*20 | 20 | 0 | 0
147 | Saidpur 20 MW GTPP |  | PDB | 1*20 | 20 | 0 | 0
148 | Rangpur 113 MW PP (Confidence) |  | IPP | 9*6.984+7*7.015+3.15*2 | 113 | 34 | 831600 | Fuel shortage
149 | Sympa Solar Power 8MW |  | IPP | 8 MW | 8 | 0 | 47607
150 | Energypac Power Venture Thakurgaon Ltd. |  | IPP | 115 | 115 | 115 | 813696
| Intraco Solar 30 MW |  | IPP | 1*30 | 30 | 0 | 227581
| Teesta Solar Limited |  | BPCL | 16*12.5 | 0 | 0 | 1574000
| Rangpur Area Total |  |  |  | 750 | 449 | 10399829
| Total |  |  |  | 23370 | 13727 | 286844824
| Eastern Grid Total |  |  |  | 14549 | 8430 | 173226472
| Western Grid Total |  |  |  | 8821 | 5297 | 113618352
| National Grid Total |  |  |  | 23370 | 13727 | 286844824
*Data collected from respective power station over telephone.
Page- 3

## P3
POWER GRID COMPANY OF BANGLADESH LTD.
NATIONAL LOAD DESPATCH CENTER
MAXIMUM LOAD SERVED BY DIFFERENT GRID SUB-STATIONS
QF-LDC-09
| Date: | 2023-06-25
| (a) ENTIRE EASTERN GRID : |  | 9049.6 | MW | (b) ENTIRE WESTERN GRID : |  | 4044 | MW
| i) Dhaka area |  | 4898.2 | MW | i) Khulna area |  | 1504.6 | MW
| ii) Chittagong area |  | 1318.4 | MW | ii) Rajshahi area |  | 1351.4 | MW
| iii) Comilla area |  | 1252 | MW | iii) Barisal area |  | 406 | MW
| iv) Mymensingh area |  | 1009 | MW | iv) Rangpur area |  | 782 | MW
| v) Sylhet area |  | 572 | MW
|  | SYSTEM TOTAL DEMAND ( a + b ) = |  | 13093.6 | MW
MAXIMUM LOAD SERVED BY DIFFERENT SUB-STATIONS
| Sub-station | Load (MW) | Time | Sub-station | Load (MW) | Time | Sub-station | Load (MW) | Time | Sub-station | Load (MW) | Time | Sub-station | Load (MW) | Time
1 | AKS | 0 | 00:00 | Chhatak | 32 | 22:00 | Kamrangirchar | 54 | 13:00 | Natore | 130 | 19:30 | Shitalakhya | 102.7 | 12:00
2 | AKSML | 15.9 | 11:00 | Chowmuhani | 196 | 22:00 | Kaptai | N/A | N/A | Nawabganj | 48.4 | 23:00 | Sholosohor | 36 | 19:00
3 | Aftabnagar | 34 | 00:00 | Chuadanga | 89 | 22:00 | Kazla | 89 | 00:00 | Netrakona | 109 | 21:00 | Shyampur | 154 | 11:00
4 | Agargaon | 86 | 12:00 | Coxsbazar | 96 | 21:00 | Keranigonj | 72 | 00:00 | New | 88 | 15:00 | Siddhirganj | 122 | 16:00
5 | Agrabad | 74 | 19:00 | Cumilla(N) | 164 | 22:00 | Khagrachori | 30 | 20:00 | Niamatpur | 81 | 22:00 | Sirajganj | 108 | 20:00
6 | Amnura | 52 | 04:00 | Cumilla(S) | 178 | 00:00 | Khulna | 93 | 21:00 | Noapara | 40 | 23:00 | Sonargaon | 89 | 15:00
7 | Ashuganj | 75 | 23:00 | Daudkandi | 126 | 21:00 | Khulshi | 184 | 19:00 | PHP | 10 | 16:00 | Sreemongol | 69 | 21:00
8 | BIPTC | N/A | N/A | Dhaka | 30 | 12:00 | Kishoreganj | 130 | 21:00 | Pabna | 104 | 19:30 | Sreepur | 67.43 | 22:00
9 | BSRM | 169 | 16:00 | Dhamrai | 127 | 22:00 | Kodda | 288 | 21:00 | Palashbari | 142 | 23:00 | Srinagar | 44.76 | 22:00
10 | Bagerhat | 79 | 22:00 | Dhanmondi | 142 | 12:00 | Kulaura | 52 | 22:00 | Panchagarh | 46 | 18:30 | Sunamganj | 50 | 22:00
11 | Bakulia | 103 | 18:30 | Dohazari | 82 | 21:00 | Kurigram | 60 | 19:30 | Patuakhali | 108 | 22:00 | Sylhet | 161 | 18:00
12 | Banani | 54 | 12:00 | Faridpur | 135 | 22:00 | Kushtia | 134 | 04:00 | Payra | 17.4 | 03:00 | TK | 31 | 20:00
13 | Bangabhaban | 20 | 10:00 | Fatullah | 65 | 12:00 | Lalbag | 90 | 13:00 | Postogola | 56 | 00:00 | Tangail | 210 | 22:00
14 | Barapukuria | 56 | 19:30 | Fenchuganj | 43 | 22:00 | Lalmonirhat | 45 | 20:00 | Purbachal | 20 | 00:00 | Thakurgaon | 86 | 22:00
15 | Barguna | 20 | 22:00 | Feni | 99 | 21:00 | Madanganj | 36 | 00:00 | Purbasadipur | 137 | 20:00 | Tongi | 102 | 12:00
16 | Barishal | 113 | 22:00 | GPH | 84 | 18:00 | Madaripur | 99 | 22:00 | Rahanpur_I | 0 | 00:00 | Ullon | 40 | 00:00
17 | Barishal-230 | 78 | 19:00 | Ghorashal | N/A | N/A | Madartek | 83.61 | 00:00 | Rahim | 137 | 01:00 | Uttara | 72 | 13:00
18 | Baroaulia | 66 | 00:00 | Goalpara | 36 | 23:00 | Madunaghat | 53 | 20:00 | Rajbari | 62 | 21:00 | UttaraNew | 52 | 23:00
19 | Baroirhat | 65 | 20:00 | Gollamari | 54 | 21:00 | Magura | 46 | 20:00 | Rajendrapur | 86 | 22:00 | Zigatola | 85 | 15:00
20 | Bashundhara | 157 | 13:00 | Gopalganj | 94.6 | 23:00 | Mahasthangarh | 56 | 06:00 | Rajshahi | 151 | 23:00
21 | BashundharaCement | 6 | 10:00 | Gulshan | 130 | 14:00 | Manikganj | 115 | 22:00 | Rajshahi-230 | 37 | 22:00
22 | Beanibazar | 74 | 22:00 | Halishahar | 76.5 | 12:00 | Maniknagar | 98 | 13:00 | Ramganj | 106 | 19:00
23 | Benapole | 58 | 19:30 | HaripurSBU | 172 | 21:00 | Matarbari | 31 | 00:00 | Rampur | 27 | 20:00
24 | Bhaluka | 132 | 08:00 | Hasnabad | 79 | 21:00 | Matuail | 70 | 15:00 | Rangamati | 18 | 20:00
25 | Bhandaria | 45 | 19:30 | Hathazari | 64 | 21:00 | Millgate | 99 | 15:00 | Rangpur | 125 | 18:30
26 | Bhangura | 41 | 19:30 | Ishurdi | 60 | 12:00 | Mirpur | 146 | 12:00 | Ruppur | 5.8 | 15:00
27 | Bheramara(GK) | 62 | 22:00 | Jaldhaka | 68 | 20:00 | Mirsorai | 5 | 15:00 | SSM | 2 | 23:00
28 | Bhulta | 260 | 23:00 | Jamalpur | 118 | 22:00 | Mithapukur | 32 | 19:00 | Saidpur | 104 | 19:30
29 | Bog-Sherpur | 62 | 15:00 | Jashore | 131 | 22:00 | Modern | 0 | 00:00 | Satkhira | 118 | 19:30
30 | Bogura | 160 | 19:30 | Jhenaidah | 125 | 19:30 | Mogbazar | 138.3 | 15:00 | Satmasjid | 88 | 16:00
31 | Borhanuddin | 51 | 21:00 | Joydebpur | 175 | 22:00 | Mongla | 32 | 10:00 | Savar | 202 | 12:00
32 | Brahmanbaria | 174 | 22:00 | Joypurhat | 58 | 21:00 | Motijheel | 43 | 13:00 | Shahjadpur | 112 | 19:30
33 | Cantonment | 132 | 15:00 | Juldah | 27 | 21:00 | Munshiganj | 105 | 19:30 | Shahjibazar | 124 | 21:00
34 | Chandpur | 70 | 21:00 | KSRM | 34 | 02:00 | Mymensingh | 227 | 22:00 | Shahmirpur | 36.8 | 22:00
35 | Chandraghona | 26 | 19:00 | Kabirpur | 281 | 19:30 | Naogaon | 129 | 21:00 | Shariatpur | 70 | 23:00
36 | Chapai | 68 | 19:30 | Kachua | 72 | 22:00 | Narail | 50 | 21:00 | Sherpur | 104 | 20:00
37 | Charsaidpur | 48.5 | 17:00 | Kallyanpur | 111 | 00:00 | Narinda | 76 | 13:00 | Shikalbaha | N/A | N/A
38 | Chauddagram | 58 | 21:00 | Kalurghat | 30 | 11:00 | Narshingdi | 168 | 19:00 | Shikalbaha-230 | N/A | N/A
| Sub Divisional Engineer |  |  |  | Executive Engineer |  |  |  | Superintendent Engineer
| Network Operation Division |  |  |  | Network Operation Division |  |  |  | Load Despatch Circle
| (1) Honbl. State Minister |  |  |  | (8) Executive Director (O & M) PGCB. |  |  |  | (18) C.E. Transmission (1 & 2) PGCB.
| Ministry of Power,Energy & Mineral |  |  |  | (9) Member,Generation,PDB. |  |  |  | (19) S.E. System Protection,PGCB.
| Resources, GOB. |  |  |  | (10) Member,Distribution,PDB. |  |  |  | (20) Director,Public Relation,PDB.
| (2) Secy (Power Divn.)Ministry of |  |  |  | (11) Member,Transmission & |  |  |  | (21) Director Program, PDB.
| Power,Energy & Mineral Resources. |  |  |  | System Operation,PDB. |  |  |  | (22) S.E. Consumer Affairs,PDB.
| (3) Director General,Power cell |  |  |  | (12) Member,P&D,PDB. |  |  |  | (23) Director,Project Planning,PDB.
| (4) Chairman,BERC |  |  |  | (13) C.E (P & D), PGCB. |  |  |  | (24) Director,System Planning,PDB.
| (5) Chairman, BPDB. |  |  |  | (14) G.M. Commercial Operation |  |  |  | (25) Executive Eng.IMD.
| (6) Managing Director, PGCB. |  |  |  | (15) C.E. Generation,PDB. |  |  |  | (26) Executive Eng. EMD.
| (7) Member(Power & Industry) |  |  |  | (16) C.E, (P & D),PDB. |  |  |  | (27) NLDC
| Planning Commission. |  |  |  | (17) C.E. System Operation,PGCB

## Voltage
e
MAXIMUM & MINIMUM VOLTAGES OF DIFFERENT GRID SUB-STATIONS:
| Date: | 2023-06-25 | [7 empty] | QF-LDC-10
| Sub-Station | Max Voltage | Hour | Min | Hour | Sub-Station | Maxm | Hour | Min | Hour
|  |  |  | Voltage |  |  | Voltage |  | Voltage
| 400 KV | KV | Hour | KV | Hour | 400 KV | KV | Hour | KV | Hour
14 | Aminbazar | 402 | 05:00 | 392 | 12:00 | Kaliakoir | N/A | N/A | N/A | N/A
| Ashuganj | N/A | N/A | N/A | N/A | Madunaghat_I | 405 | 22:00 | 387 | 11:00
| Bhulta | 395 | 19:30 | 386 | 11:00 | Payra | 416 | 20:00 | 409 | 12:00
| Bibiana | 401 | 22:00 | 394 | 00:00 | Rahanpur_I | 418 | 15:00 | 410 | 05:00
| BIPTC | 402 | 06:00 | 396 | 01:00 | Rampal | 412 | 20:00 | 400 | 04:00
| Gopalganj | 409 | 18:30 | 401 | 12:00
| 230 KV | KV |  | KV |  | 230 KV | KV |  | KV
| Agargaon | 258 | 10:00 | 226 | 11:00 | Hasnabad | 233 | 19:30 | 225 | 11:00
| AKSML | 232 | 22:00 | 207 | 08:00 | Hathazari | 230 | 16:00 | 221 | 07:00
| Aminbazar | 236 | 19:00 | 228 | 11:00 | Ishurdi | 232 | 00:00 | 226 | 15:00
| Ashuganj | 235 | 20:00 | 228 | 11:00 | Jhenaidah | 227 | 18:30 | 222 | 12:00
| Ashuganj-400 | N/A | N/A | N/A | N/A | Kaliakoir | N/A | N/A | N/A | N/A
| Baghabari | 229 | 00:00 | 223 | 12:00 | Keranigonj | 232 | 20:00 | 224 | 11:00
| Barapukuria | 218 | 15:00 | 209 | 04:00 | Khulna(S) | 238 | 18:30 | 233 | 13:00
| Barapukuria-230 | N/A | N/A | N/A | N/A | Madunaghat_I | 233 | 22:00 | 223 | 05:00
| Barishal | 241 | 18:30 | 235 | 23:00 | Maniknagar | 232 | 19:30 | 225 | 12:00
| Bheramara | 230 | 00:00 | 225 | 15:00 | Meghnaghat | 238 | 19:30 | 230 | 11:00
| Bhulta | 235 | 20:00 | 227 | 12:00 | Mirsorai | 228 | 18:30 | 217 | 10:00
| Bibiana | 238 | 19:30 | 232 | 00:00 | Rajshahi | 230 | 00:00 | 224 | 05:00
| BIPTC | 232 | 00:00 | 224 | 13:00 | Rampal | 236 | 05:00 | 231 | 10:00
| Bogura | 220 | 17:00 | 211 | 05:00 | Rampur | N/A | N/A | N/A | N/A
| Borhanuddin | 242 | 10:00 | 238 | 00:00 | Rampura | 232 | 18:30 | 224 | 12:00
| BSRM | 231 | 22:00 | 219 | 10:00 | Shikalbaha | 231 | 19:30 | 220 | 06:00
| Cumilla(N) | 232 | 18:00 | 221 | 01:00 | Shyampur | 232 | 22:00 | 225 | 10:00
| Fenchuganj | 242 | 19:30 | 236 | 12:00 | Siddhirganj | 235 | 04:00 | 228 | 10:00
| Ghorashal | N/A | N/A | N/A | N/A | Sirajgonj | 233 | 00:00 | 230 | 12:00
| Ghorashal-230 | N/A | N/A | N/A | N/A | Sreepur | 229 | 17:00 | 225 | 09:00
| GPH | 229 | 22:00 | 217 | 10:00 | Tongi | 229 | 20:00 | 218 | 11:00
| Haripur | 233 | 20:00 | 226 | 12:00
| 132 kV | KV |  | KV |  | Tongi | KV |  | KV
| Aftabnagar | 137 | 05:00 | 130 | 12:00 | Lalbag | 133 | 03:00 | 128 | 12:00
| Agargaon | 139 | 00:00 | 135 | 11:00 | Lalmonirhat | 130 | 15:00 | 119 | 05:00
| Agrabad | 133 | 17:00 | 126 | 08:00 | Madanganj | 136 | 19:30 | 131 | 09:00
| AKS | 131 | 16:00 | 125 | 07:00 | Madaripur | 132 | 19:00 | 128 | 15:00
| Aminbazar | 139 | 19:00 | 134 | 13:00 | Madartek | 137 | 20:00 | 129 | 12:00
| Amnura | 135 | 20:00 | 126 | 13:00 | Madunaghat | 135 | 17:00 | 127 | 10:00
| Ashuganj | 138 | 18:30 | 135 | 12:00 | Magura | 136 | 02:00 | 132 | 23:00
| Bagerhat | 136 | 02:00 | 134 | 12:00 | Mahasthangarh | 131 | 16:00 | 122 | 05:00
| Bakulia | 134 | 18:00 | 126 | 10:00 | Manikganj | 137 | 18:30 | 128 | 11:00
| Banani | 138 | 20:00 | 130 | 11:00 | Maniknagar | 135 | 06:00 | 129 | 12:00
| Bangabhaban | 135 | 05:00 | 129 | 12:00 | Matarbari | 129 | 17:00 | 118 | 21:00
| Barapukuria | 135 | 16:00 | 127 | 04:00 | Matuail | 135.4 | 20:00 | 130.7 | 12:00
| Barguna | 139 | 09:00 | 134 | 01:00 | Millgate | 134 | 04:00 | 127 | 12:00
| Barishal | 139 | 09:00 | 128 | 00:00 | Mirpur | 138 | 20:00 | 131 | 12:00
| Barishal-230 | 133 | 10:00 | 129 | 23:00 | Mithapukur | 131 | 16:00 | 121 | 05:00
| Baroaulia | 134 | 17:00 | 128 | 12:00 | Modern | 134 | 22:00 | 127 | 04:00
| Baroirhat | 133 | 18:00 | 121 | 02:00 | Mogbazar | 139 | 20:00 | 130 | 12:00
| Bashundhara | 138 | 22:00 | 128 | 09:00 | Mongla | 136 | 10:00 | 133 | 04:00
| BashundharaCement | 137 | 01:00 | 131 | 09:00 | Motijheel | 135 | 05:00 | 129 | 12:00
| Beanibazar | 131 | 10:00 | 127 | 22:00 | Munshiganj | 136 | 19:00 | 131 | 09:00
| Benapole | 134 | 17:00 | 130 | 13:00 | Mymensingh | 135 | 18:00 | 117 | 21:00
| Bhaluka | 125 | 07:00 | 120 | 22:00 | Naogaon | 127 | 17:00 | 118 | 03:00
| Bhandaria | 140 | 10:00 | 130 | 00:00 | Narail | 135 | 17:00 | 129 | 23:00
| Bhangura | 134 | 01:00 | 130 | 19:30 | Narinda | 0 | 00:00 | N/A | N/A
| Bheramara | 134 | 00:00 | 131 | 15:00 | Narshingdi | 131 | 18:00 | 125 | 14:00
| Bheramara(GK) | 135 | 17:00 | 132 | 11:00 | Natore | 133 | 11:00 | 127 | 05:00
| Bhulta | 126 | 18:30 | 121 | 09:00 | Nawabganj | 133 | 04:00 | 129 | 12:00
| Bog-Sherpur | 132 | 17:00 | 125 | 23:00 | Netrakona | 133 | 18:30 | 123 | 08:00
| Bogura | 131 | 17:00 | 126 | 05:00 | New | 134 | 05:00 | 129 | 12:00
| Bogura-230 | 133 | 17:00 | 126 | 04:00 | Niamatpur | 126 | 17:00 | 115 | 05:00
| Brahmanbaria | 134 | 07:00 | 130 | 22:00 | Noapara | 137 | 18:30 | 134 | 13:00
| Cantonment | 139 | 04:00 | 134 | 11:00 | Pabna | 133 | 00:00 | 130 | 05:00
| Chandpur | 136 | 19:30 | 118 | 02:00 | Palashbari | 128 | 17:00 | 119 | 00:00
| Chandraghona | 134 | 17:00 | 128 | 04:00 | Panchagarh | 134 | 17:00 | 116 | 05:00
| Chapai | 133 | 17:00 | 129 | 19:30 | Patuakhali | 139 | 09:00 | 135 | 01:00
| Charsaidpur | 137 | 20:00 | 131 | 09:00 | Payra | 141 | 18:30 | 138 | 12:00
| Chauddagram | 133 | 17:00 | 123 | 01:00 | PHP | 132 | 15:00 | 121 | 05:00
| Chhatak | 132 | 09:00 | 127 | 22:00 | Postogola | 139 | 18:30 | 134 | 09:00
| Chowmuhani | 132 | 19:30 | 116 | 01:00 | Purbachal | 138 | 20:00 | 127 | 12:00
| Chuadanga | 133 | 09:00 | 127 | 13:00 | Purbasadipur | 130 | 17:00 | 116 | 07:00
| Coxsbazar | 128 | 15:00 | 118 | 09:00 | Rahim | 136 | 18:30 | 132 | 10:00
| Cumilla(N) | 136 | 18:00 | 127 | 01:00 | Rajbari | 129 | 01:00 | 127 | 12:00
| Cumilla(S) | 136 | 18:00 | 123 | 13:00 | Rajendrapur | 138 | 18:30 | 129 | 01:00
| Daudkandi | 134 | 18:00 | 127 | 09:00 | Rajshahi | 130 | 09:00 | 127 | 00:00
| Dhaka | 138 | 21:00 | 130 | 13:00 | Rajshahi-230 | 131 | 20:00 | 126 | 05:00
| Dhamrai | 134 | 03:00 | 131 | 11:00 | Ramganj | 134 | 18:00 | 113 | 02:00
| Dhanmondi | 135 | 05:00 | 130 | 11:00 | Rampur | 134 | 18:00 | 126 | 08:00
| Dohazari | 134 | 17:00 | 124 | 10:00 | Rampura | 137 | 19:30 | 130 | 12:00
| Faridpur | 130 | 17:00 | 127 | 15:00 | Rangamati | 134 | 18:00 | 127 | 09:00
| Fatullah | 134 | 20:00 | 128 | 11:00 | Rangpur | 130 | 15:00 | 120 | 19:30
| Fenchuganj | 138 | 20:00 | 135 | 00:00 | Ruppur | 134 | 00:00 | 131 | 13:00
| Feni | 134 | 18:00 | 121 | 02:00 | Saidpur | 130 | 17:00 | 118 | 04:00
| Ghorashal | N/A | N/A | N/A | N/A | Satkhira | 135 | 18:30 | 130 | 23:00
| Goalpara | 139 | 05:00 | 136 | 13:00 | Satmasjid | 139 | 03:00 | 134 | 11:00
| Gollamari | 137 | 18:30 | 134 | 13:00 | Savar | 138 | 19:30 | 130 | 11:00
| Gopalganj | 136 | 18:30 | 131 | 03:00 | Shahjadpur | 136 | 03:00 | 135 | 00:00
| Gopalganj-400 | 131 | 18:30 | 128 | 00:00 | Shahjibazar | 135 | 08:00 | 132 | 21:00
| Gulshan | 137 | 20:00 | 130 | 10:00 | Shahmirpur | 133 | 17:00 | 127 | 04:00
| Halishahar | 133 | 17:00 | 126 | 08:00 | Shariatpur | 132 | 20:00 | 126 | 23:00
| Haripur | 136 | 18:30 | 132 | 10:00 | Sherpur | 133 | 18:30 | 117 | 06:00
| HaripurSBU | 1344 | 01:00 | 131 | 05:00 | Shikalbaha | N/A | N/A | N/A | N/A
| Hasnabad | 139 | 19:30 | 133 | 10:00 | Shikalbaha-230 | 134 | 18:00 | 127 | 09:00
| Hathazari | 135 | 18:00 | 129 | 08:00 | Shitalakhya | 137 | 19:30 | 131 | 11:00
| Ishurdi | 135 | 17:00 | 132 | 06:00 | Sholosohor | 133 | 18:00 | 126 | 10:00
| Jaldhaka | 130 | 17:00 | 116 | 03:00 | Shyampur | 133 | 01:00 | 127 | 11:00
| Jamalpur | 137 | 18:30 | 120 | 18:00 | Shyampur-230 | 133 | 05:00 | 128 | 11:00
| Jashore | 135 | 17:00 | 123 | 06:00 | Siddhirganj | 136 | 18:30 | 132 | 09:00
| Jhenaidah | 137 | 00:00 | 133 | 13:00 | Sirajganj | 131 | 02:00 | 127 | 19:00
| Jhenaidah-230 | 138 | 01:00 | 134 | 13:00 | Sonargaon | 135 | 18:30 | 129 | 09:00
| Joydebpur | 139 | 19:30 | 129 | 12:00 | Sreemongol | 134 | 07:00 | 132 | 00:00
| Joypurhat | 126 | 17:00 | 116 | 05:00 | Sreepur | 128 | 06:00 | 125 | 09:00
| Juldah | 133 | 00:00 | 127 | 08:00 | Srinagar | 134 | 05:00 | 129 | 11:00
| Kabirpur | 139 | 18:30 | 125 | 09:00 | SSM | 138 | 18:00 | 130 | 08:00
| Kachua | 135 | 18:00 | 120 | 05:00 | Sunamganj | 130 | 10:00 | 124 | 21:00
| Kaliakoir | N/A | N/A | N/A | N/A | Sylhet | 133 | 12:00 | 131 | 00:00
| Kallyanpur | 130 | 03:00 | 126 | 12:00 | Tangail | 132 | 14:00 | 125 | 01:00
| Kalurghat | 133 | 17:00 | 127 | 04:00 | Thakurgaon | 132 | 17:00 | 113 | 05:00
| Kamrangirchar | 134 | 02:00 | 123 | 12:00 | TK | 134 | 18:00 | 127 | 09:00
| Kaptai | N/A | N/A | N/A | N/A | Tongi | 135 | 18:30 | 130 | 11:00
| Kazla | 134 | 03:00 | 129 | 13:00 | Ullon | 137 | 20:00 | 130 | 12:00
| Keranigonj | 134 | 05:00 | 129 | 11:00 | Uttara | 139 | 18:00 | 131 | 12:00
| Khagrachori | 133 | 18:00 | 127 | 05:00 | UttaraNew | 138 | 22:00 | 131 | 11:00
| Khulna | 138 | 18:30 | 136 | 03:00 | Zigatola | 133 | 03:00 | 129 | 11:00
| Khulna(S) | 137 | 03:00 | 135 | 12:00
| Khulshi | 132 | 17:00 | 125 | 09:00
| Kishoreganj | 129 | 07:00 | 125 | 13:00
| Kodda | 138 | 18:30 | 127 | 12:00
| KSRM | 134 | 19:30 | 126 | 10:00
| Kulaura | 136 | 20:00 | 134 | 00:00
| Kurigram | 131 | 15:00 | 115 | 04:00
| Kushtia | 134 | 00:00 | 131 | 04:00

## L-Curve
Date | 2023-06-25
.
TIME | E-W INT.(Export) | EAST GRID | WEST GRID | TOTAL |  |  | DAILY LOAD CURVE
0:00 | 1220 | 7225 | 5122 | 12347 |  |  |  | QF-LDC-11
0:30 | 1210 | 7171 | 4858 | 12029 | Date: | 2023-06-25
1:00 | 1200 | 7117 | 4594 | 11711
1:30 | 1190 | 7080 | 4563 | 11643
2:00 | 1180 | 7043 | 4532 | 11575
2:30 | 1172 | 7010 | 4533.5 | 11543.5 | [5 empty] | Gen. at Eve. Peak | 13727 | 13727 MW (21:00 )
3:00 | 1164 | 6977 | 4535 | 11512 | [6 empty] | 21:00
3:30 | 1134 | 6989.5 | 4490 | 11479.5 | [5 empty] | Gen. at Day Peak | 11781 | 11781 MW (12:00 )
4:00 | 1104 | 7002 | 4445 | 11447 | [6 empty] | 12:00
4:30 | 1062 | 7042 | 4423.5 | 11465.5 | [5 empty] | Highest Generation | 13768
5:00 | 1020 | 7082 | 4402 | 11484 | [6 empty] | 22:00
5:30 | 1005 | 6888.5 | 4355 | 11243.5
6:00 | 990 | 6695 | 4308 | 11003
6:30 | 980 | 6699 | 4310.5 | 11009.5
7:00 | 970 | 6703 | 4313 | 11016
7:30 | 1060 | 6653 | 4309 | 10962
8:00 | 1150 | 6603 | 4305 | 10908
8:30 | 1260 | 6627.5 | 4331 | 10958.5
9:00 | 1370 | 6652 | 4357 | 11009
9:30 | 1390 | 6669.5 | 4386 | 11055.5
10:00 | 1410 | 6687 | 4415 | 11102
10:30 | 1425 | 6748.5 | 4471 | 11219.5
11:00 | 1440 | 6810 | 4527 | 11337
11:30 | 1410 | 6974.5 | 4584.5 | 11559
12:00 | 1380 | 7139 | 4642 | 11781
12:30 | 1361 | 7143.5 | 4621 | 11764.5
13:00 | 1342 | 7148 | 4600 | 11748
13:30 | 1339 | 7196.5 | 4586.5 | 11783
14:00 | 1336 | 7245 | 4573 | 11818
14:30 | 1343 | 7297 | 4525.5 | 11822.5
15:00 | 1350 | 7349 | 4478 | 11827
15:30 | 1160 | 7181.5 | 4489.5 | 11671
16:00 | 970 | 7014 | 4501 | 11515
16:30 | 1010 | 6855.5 | 4501.5 | 11357
17:00 | 1050 | 6697 | 4502 | 11199
17:30 | 1140 | 6801 | 4500.5 | 11301.5
18:00 | 1230 | 6905 | 4499 | 11404
18:30 | 1145 | 7462.5 | 4633 | 12095.5
19:00 | 1060 | 8020 | 4767 | 12787
19:30 | 1050 | 8090 | 5200 | 13290
20:00 | 1100 | 8027 | 5258 | 13285 |  |  |  | Executive Engineer
20:30 | 1115 | 8228.5 | 5277.5 | 13506 |  |  |  | Network Operation Division
21:00 | 1130 | 8430 | 5297 | 13727
21:30 | 1115 | 8416 | 5331.5 | 13747.5
22:00 | 1100 | 8402 | 5366 | 13768 |  |  |  |  | Page 6 of 7
22:30 | 1110 | 8141 | 5294.5 | 13435.5
23:00 | 1120 | 7880 | 5223 | 13103
23:30 | 1170 | 7552.5 | 5172.5 | 12725
24:00 | 1220 | 7225 | 5122 | 12347
13727 MW (21:00 )
11781 MW (12:00 )

## En-Curve
DAILY ENERGY CURVE
Date | 2023-06-25 |  | Energy |  | 286844824
QF-LDC-12
TIME | GAS | HVDC | P.GEN(GAS). | P.GEN(HSD) | P.GEN(HFO). | COAL | HYDRO | G.GEN(HSD) | G.GEN(HFO) | TRIPURA | SOLAR | WIND | SHORTAGE
0:00 | 4099 | 922 | 2445 | 205 | 1736 | 1993 | 60 | 407 | 320 | 160 | 0 | 0 | 1578.615
0:30 | 4280.5 | 919 | 2441 | 354 | 1410 | 1754.5 | 62.5 | 395 | 245 | 163 | 0 | 4.5 | 1691.305 |  | Date: | 43640
1:00 | 4462 | 916 | 2437 | 503 | 1084 | 1516 | 65 | 383 | 170 | 166 | 0 | 9 | 1803.995
1:30 | 4451 | 916 | 2439 | 508.5 | 1046.5 | 1501.5 | 65 | 382.5 | 156 | 165 | 0 | 12 | 1773.435 | [8 empty] | 286.8448 | 286.8448 |  | Total Energy Gen MKWHr Energy Not Served MKWHr Energy Requirement MKWHr | Total Energy Gen 286.845 MKWHr Energy Not Served 32.128 MKWHr Energy Requirement 318.973 MKWHr
2:00 | 4440 | 916 | 2441 | 514 | 1009 | 1487 | 65 | 382 | 142 | 164 | 0 | 15 | 1742.875 | [8 empty] | 32.1279 | 32.1279
2:30 | 4463 | 916.5 | 2420.5 | 486 | 1001.5 | 1486.5 | 65 | 382 | 145 | 164 | 0 | 13.5 | 1701.3325 | [8 empty] | 318.9727 | 318.9727
3:00 | 4486 | 917 | 2400 | 458 | 994 | 1486 | 65 | 382 | 148 | 164 | 0 | 12 | 1659.79
3:30 | 4490 | 916 | 2418.5 | 444.5 | 965.5 | 1486.5 | 65 | 382 | 134 | 164 | 0 | 13.5 | 1619.2025 | [7 empty] | Shortage
4:00 | 4494 | 915 | 2437 | 431 | 937 | 1487 | 65 | 382 | 120 | 164 | 0 | 15 | 1578.615
4:30 | 4511.5 | 914.5 | 2428 | 460 | 933 | 1480 | 65 | 383.5 | 117.5 | 160 | 0 | 12.5 | 1465.4475
5:00 | 4529 | 914 | 2419 | 489 | 929 | 1473 | 65 | 385 | 115 | 156 | 0 | 10 | 1352.28
5:30 | 4518 | 914.5 | 2403 | 244.5 | 950 | 1482.5 | 65 | 383.5 | 111.5 | 153 | 8.5 | 9.5 | 1295.4575
6:00 | 4507 | 915 | 2387 | 0 | 971 | 1492 | 65 | 382 | 108 | 150 | 17 | 9 | 1238.635
6:30 | 4498.5 | 915 | 2398 | 0 | 971 | 1490.5 | 65 | 345 | 111 | 144 | 62 | 9.5 | 1160.8025 | [6 empty] | Coal
7:00 | 4490 | 915 | 2409 | 0 | 971 | 1489 | 65 | 308 | 114 | 138 | 107 | 10 | 1082.97
7:30 | 4453 | 918.5 | 2354.5 | 0 | 990.5 | 1486 | 65 | 307 | 111.5 | 140 | 125 | 11 | 1110.665 | [5 empty] | Oil
8:00 | 4416 | 922 | 2300 | 0 | 1010 | 1483 | 65 | 306 | 109 | 142 | 143 | 12 | 1138.36
8:30 | 4410.5 | 921 | 2327.5 | 0 | 1020.5 | 1481 | 62.5 | 281 | 105 | 150 | 193.5 | 6 | 1233.3825
9:00 | 4405 | 920 | 2355 | 0 | 1031 | 1479 | 60 | 256 | 101 | 158 | 244 | 0 | 1328.405
9:30 | 4401 | 920 | 2341.5 | 0 | 1020 | 1493 | 60 | 256.5 | 101 | 159 | 303.5 | 0 | 1379.4975
10:00 | 4397 | 920 | 2328 | 0 | 1009 | 1507 | 60 | 257 | 101 | 160 | 363 | 0 | 1430.59
10:30 | 4342.5 | 919.5 | 2326.5 | 36 | 1136 | 1514 | 60 | 281.5 | 100.5 | 156 | 347 | 0 | 1437.7525
11:00 | 4288 | 919 | 2325 | 72 | 1263 | 1521 | 60 | 306 | 100 | 152 | 331 | 0 | 1444.915
11:30 | 4298.5 | 918.5 | 2329 | 168 | 1310 | 1518.5 | 60 | 354.5 | 116 | 157 | 329 | 0 | 1423.905
12:00 | 4309 | 918 | 2333 | 264 | 1357 | 1516 | 60 | 403 | 132 | 162 | 327 | 0 | 1402.895
12:30 | 4288 | 918.5 | 2326 | 289 | 1319.5 | 1518 | 60 | 402 | 142 | 164 | 337.5 | 0 | 1456.8525
13:00 | 4267 | 919 | 2319 | 314 | 1282 | 1520 | 60 | 401 | 152 | 166 | 348 | 0 | 1510.81
13:30 | 4267 | 919 | 2319 | 314 | 1282 | 1520 | 60 | 401 | 152 | 166 | 348 | 0 | 1510.81
14:00 | 4267 | 919 | 2319 | 314 | 1282 | 1520 | 60 | 401 | 152 | 166 | 348 | 0 | 1510.81
14:30 | 4256.5 | 920 | 2320.5 | 307.5 | 1324 | 1520 | 60 | 402.5 | 191.5 | 169 | 316 | 0 | 1554.2625
15:00 | 4246 | 921 | 2322 | 301 | 1366 | 1520 | 60 | 404 | 231 | 172 | 284 | 0 | 1597.715
15:30 | 4268 | 921 | 2322.5 | 150.5 | 1387.5 | 1529 | 60 | 403.5 | 221 | 166 | 242 | 0 | 1651.195
16:00 | 4290 | 921 | 2323 | 0 | 1409 | 1538 | 60 | 403 | 211 | 160 | 200 | 0 | 1704.675
16:30 | 4096 | 920.5 | 2320.5 | 0 | 1451 | 1565.5 | 60 | 405 | 229 | 158 | 151.5 | 0 | 1736.19
17:00 | 3902 | 920 | 2318 | 0 | 1493 | 1593 | 60 | 407 | 247 | 156 | 103 | 0 | 1767.705 | [10 empty] | 472
17:30 | 3925.5 | 920.5 | 2285 | 0 | 1599 | 1610 | 75 | 407 | 262.5 | 153 | 64 | 0 | 1407.1925 | [10 empty] | 100
18:00 | 3949 | 921 | 2252 | 0 | 1705 | 1627 | 90 | 407 | 278 | 150 | 25 | 0 | 1046.68 | [10 empty] | 20
18:30 | 3979 | 921.5 | 2220 | 150.5 | 2208 | 1648.5 | 75 | 405 | 311.5 | 164 | 12.5 | 0 | 1054.7975 | [10 empty] | 592
19:00 | 4009 | 922 | 2188 | 301 | 2711 | 1670 | 60 | 403 | 345 | 178 | 0 | 0 | 1062.915
19:30 | 4000 | 923 | 2395 | 159 | 2990 | 1723 | 60 | 406 | 480 | 154 | 0 | 0 | 1063.87
20:00 | 4021 | 921 | 2375 | 55 | 3024 | 1750 | 60 | 407 | 520 | 152 | 0 | 0 | 1064.825
20:30 | 4062.5 | 921.5 | 2391 | 178 | 3029.5 | 1782.5 | 60 | 406.5 | 521.5 | 153 | 0 | 0 | 949.27
21:00 | 4104 | 922 | 2407 | 301 | 3035 | 1815 | 60 | 406 | 523 | 154 | 0 | 0 | 833.715
21:30 | 4120.5 | 922.5 | 2397.5 | 301 | 3024.5 | 1842.5 | 60 | 407 | 515 | 157 | 0 | 0 | 790.2625
22:00 | 4137 | 923 | 2388 | 301 | 3014 | 1870 | 60 | 408 | 507 | 160 | 0 | 0 | 746.81
22:30 | 4135 | 922.5 | 2402.5 | 301 | 2696.5 | 1887 | 60 | 408 | 463 | 160 | 0 | 0 | 897.2225
23:00 | 4133 | 922 | 2417 | 301 | 2379 | 1904 | 60 | 408 | 419 | 160 | 0 | 0 | 1047.635
23:30 | 4116 | 922 | 2431 | 253 | 2057.5 | 1948.5 | 60 | 407.5 | 369.5 | 160 | 0 | 0 | 1313.125 |  | Max Temp. in Dhaka |  | 34° C
24:00 | 4099 | 922 | 2445 | 205 | 1736 | 1993 | 60 | 407 | 320 | 160 | 0 | 0 | 1578.615
Executive Engineer
Network Operation Division
Page 5 of 7
GAS
Oil
HVDC
COAL
HYDRO
SOLAR
Total Energy Gen 286.845 MKWHr Energy Not Served 32.128 MKWHr Energy Requirement 318.973 MKWHr
Shortage
Note on W13: Author:

## Generation
g | 2023-06-25
Si No | Unit | 1:00 | 2:00 | 3:00 | 4:00 | 5:00 | 6:00 | 7:00 | 8:00 | 9:00 | 10:00 | 11:00 | 12:00 | 13:00 | 14:00 | 15:00 | 16:00 | 17:00 | 18:00 | 18:30 | 19:00 | 19:30 | 20:00 | 21:00 | 22:00 | 23:00 | 24:00 | KWH
1 | Karnaphuli Hydro PP Unit-1, 2 & 3 | 65 | 65 | 65 | 65 | 65 | 65 | 65 | 65 | 30 | 30 | 30 | 30 | 30 | 30 | 30 | 30 | 30 | 60 |  | 60 | 60 | 60 | 60 | 60 | 60 | 60 | 1181400
2 | Karnaphuli Hydro PP Unit-4 & 5 | [8 empty] | 30 | 30 | 30 | 30 | 30 | 30 | 30 | 30 | 30 | 30 |  | 0 | [6 empty] | 284000
3 | Chattogram TPP-1 | 108 | 110 | 112 | 108 | 110 | 111 | 110 | 108 | 108 | 105 | 101 | 107 | 104 | 108 | 110 | 110 | 109 | 100 |  | 110 | 108 | 112 | 110 | 112 | 111 | 109 | 2600000
4 | Chattogram TPP-2
5 | Raozan 25 MW PP | 8 | 8 | 8 | 8 | 8 | 8 | 8 | 8 | 8 | 8 | 8 |  | 5 | 8 | 8 | 8 | 11 | 18 |  | 25 | 25 | 25 | 25 | 25 | 8 | 8 | 283037
| Teknaf 20MW PP (Solartech) | [5 empty] | 0 | 4 | 7 | 11 | 13 | 13 | 15 | 7 | 10 | 9 |  | 2 | 0 | [8 empty] | 95445
6 | Sikalbaha 225MW CCPP (Gas) | 225 | 225 | 223 | 223 | 227 | 223 | 224 | 220 | 220 | 220 | 219 | 217 | 218 | 218 | 219 | 222 | 224 | 223 |  | 222 | 226 | 228 | 223 | 226 | 224 | 226 | 5226715
7 | Sikalbaha 225MW CCPP(Oil)
8
9 | Sikalbaha 150MW GTPP
10 | Sikalbaha 150MW GTPP(Oil)
| Dohazari -Kalaish 100 MW Peaking | 17 | 17 | 17 | 17 | 17 | 17 | 17 | 17 | 17 | 17 | 16 | 16 | 16 | 16 | 16 | 17 | 17 | 17 |  | 17 | 34 | 33 | 33 | 33 | 33 | 33 | 480562
12 | Hathazari 100 MW peaking PP | 24 | 24 | 24 | 24 | 24 | 24 | 24 | 24 | 24 | 24 | 23 | 23 | 25 | 24 | 24 | 24 | 24 | 24 |  | 24 | 24 | 24 | 24 | 24 | 24 | 24 | 574944
| Sikalbaha 105 MW PP (Baraka Sikalbaha) | 17 | 17 | 17 | 17 | 17 | 17 | 17 | 17 | 17 | 17 | 17 | 17 | 17 | 21 | 51 | 51 | 51 | 51 |  | 51 | 51 | 51 | 51 | 51 | 46 | 17 | 735999
Daudkandi 200 MW PP (B.Trac)
14 | Titas 50 MW Peaking PP | 8 | 8 | 14 | 14 | 14 | 7 | 13 | 13 | 5 | 5 |  | 15 | 36 | 27 | 31 | 7 | 8 | 11 |  | 15 | 32 | 35 | 49 | 40 |  | 0 | 363648
15 | 210 MW Siddhirgonj TPP
16 | Siddhirgonj 2*120 MW GTPP | 199 | 197 | 195 | 195 | 199 | 193 | 197 | 195 | 193 | 194 | 193 | 189 | 191 | 190 | 191 | 190 | 195 | 195 |  | 191 | 195 | 198 | 195 | 197 | 195 | 195 | 4881000
17 | Siddhirganj 335 MW CCPP | 332 | 331 | 331 | 332 | 337 | 328 | 332 | 327 | 323 | 344 | 323 | 319 | 320 | 316 | 319 | 319 | 319 | 325 |  | 321 | 329 | 327 | 326 | 331 | 328 | 326 | 7850531
18 | Kodda 300 MW PP Unit-2 (Summit) | 65 | 56 | 64 | 65 | 47 | 47 | 47 | 47 | 47 | 47 | 47 | 47 | 47 | 47 | 47 | 47 | 57 | 72 |  | 137 | 140 | 143 | 143 | 147 | 147 | 148 | 1826618
19 | Ashuganj 195MW PP (APSCL-United) | [25 empty] | 0 | 0
20 | Ghorasal TPP (Unit-1&2)
21 | Ghorasal Repowered CCPP:Unit-3 (GT
22 | Ghorasal Repowered CCPP Unit-4 | 200 | 200 | 200 | 200 | 200 | 200 | 200 | 200 | 200 | 160 | 160 | 160 | 160 | 200 | 200 | 200 | 180 | 180 |  | 210 | 210 | 210 | 210 | 210 | 210 | 210 | 4631500
23 | Ghorasal TPP Unit-5
24 | Ghorasal 6
25 | Ghorasal 365 MW CCPP Unit-7
26 | SS Power I
28 | Ashuganj TPP Unit- 3
29 | Ashuganj TPP Unit- 4
30 | Ashuganj TPP Unit- 5
32 | Ashuganj 50 MW PP | 20 | 20 | 20 | 20 | 20 | 20 | 20 | 10 | 10 | 10 | 10 | 10 | 10 | 10 | 10 | 10 | 10 | 10 |  | 10 | 10 | 10 | 10 | 10 | 10 | 10 | 350280
33 | Ashuganj 225 MW CCPP | 167 | 170 | 171 | 171 | 171 | 171 | 148 | 155 | 172 | 184 | 190 | 193 | 191 | 191 | 185 | 188 | 191 | 205 |  | 206 | 210 | 213 | 209 | 213 | 210 | 210 | 4503000
34 | Ashuganj 450 MW CCPP(South) | 280 | 280 | 280 | 280 | 280 | 280 | 280 | 250 | 250 | 250 | 250 | 250 | 250 | 250 | 250 | 250 | 250 | 250 |  | 250 | 250 | 250 | 250 | 250 | 250 | 250 | 6419000
| Ashuganj 450 MW CCPP(North) | 300 | 300 | 300 | 300 | 300 | 300 | 300 | 300 | 300 | 300 | 305 | 300 | 285 | 285 | 275 | 300 | 280 | 280 |  | 325 | 280 | 280 | 305 | 280 | 285 | 300 | 7436100
| Ashuganj 420 MW CCPP(East) | 250 | 250 | 250 | 250 | 250 | 250 | 250 | 240 | 250 | 250 | 250 | 250 | 250 | 250 | 250 | 250 | 250 | 250 |  | 250 | 250 | 250 | 250 | 250 | 250 | 250 | 6076400
35 | Ashuganj 55 MW PP (Precision)
36 | Chandpur 150 MW CCPP
37 | Tongi 80 MW GTPP
38 | Haripur GTPP
39 | Haripur 412 MW CCPP | 355 | 339 | 390 | 386 | 387 | 405 | 393 | 393 | 392 | 392 | 391 | 392 | 392 | 392 | 395 | 391 | 391 | 394 |  | 382 | 392 | 392 | 393 | 395 | 390 | 391 | 9406470
40 | Meghnaghat 450 MW CCPP(MPL) | 450 | 450 | 450 | 450 | 450 | 450 | 450 | 450 | 450 | 450 | 450 | 450 | 450 | 450 | 450 | 450 | 450 | 450 |  | 450 | 450 | 450 | 450 | 450 | 450 | 450 | 10131000
41 | Haripur 360MW CCPP(HPL) | 337 | 337 | 337 | 337 | 337 | 337 | 338 | 287 | 338 | 331 | 332 | 327 | 321 | 321 | 323 | 321 | 321 | 321 |  | 314 | 332 | 345 | 344 | 343 | 337 | 345 | 7912000
42 | RPCL 210MW CCPP | 45 | 45 | 45 | 45 | 45 | 30 | 30 | 29 | 28 | 27 | 27 | 12 | 12 | 12 | 12 | 12 | 20 | 21 |  | 33 | 32 | 32 | 32 | 45 | 45 | 45 | 676800
43 | Sutiakhali 50 MW Solar PP | [5 empty] | 3 | 14 | 28 | 25 | 46 | 23 | 28 | 29 | 51 | 28 | 17 | 10 | 4 |  | 0 | [6 empty] | 348220
44 | Fenchugonj CCPP Phase-1 | 43 | 43 | 43 | 43 | 43 | 43 | 43 | 43 | 43 | 43 | 43 | 43 | 43 | 43 | 43 | 43 | 42 | 42 |  | 43 | 43 | 43 | 43 | 43 | 43 | 43 | 1017000
45 | Fenchugonj CCPP Phase-2 | 41 | 41 | 41 | 41 | 41 | 41 | 41 | 41 | 40 | 40 | 40 | 40 | 39 | 39 | 39 | 39 | 39 | 39 |  | 41 | 41 | 41 | 41 | 41 | 41 | 41 | 927120
46 | Shajibazar 330 MW CCPP
47 | Shahjibazar GTPP Unit- 8 & 9 | 60 | 61 | 62 | 60 | 61 | 60 | 60 | 60 | 60 | 60 | 60 | 59 | 59 | 59 | 60 | 59 | 60 | 60 |  | 60 | 60 | 61 | 60 | 61 | 60 | 30 | 1432224
48 | Shahjibazar 86MW PP (Shahjibazar) | 86 | 86 | 86 | 86 | 86 | 86 | 86 | 86 | 86 | 86 | 86 | 84 | 79 | 84 | 84 | 84 | 84 | 84 |  | 85 | 85 | 86 | 86 | 86 | 86 | 86 | 2036160
Shahjibazar 100 MW GTPP
49 | Shahjibazar 50MW PP (EPL)
50 | Sylhet 225 MW CCPP | 180 | 184 | 191 | 190 | 190 | 190 | 190 | 190 | 205 | 213 | 213 | 215 | 211 | 206 | 205 | 205 | 201 | 202 |  | 202 | 202 | 200 | 202 | 201 | 202 | 202 | 5014610
51 | Sylhet 20 MW GTPP
52 | Sylhet 50MW PP (EPL)
53 | Sylhet 10MW PP (Desh) | 10 | 10 |  | 10 | 10 | 10 | 10 | 10 | 10 | 10 | 10 | 10 | 10 | 10 | 9 | 9 | 10 | 10 |  | 10 | 10 | 10 | 10 | 10 | 10 | 10 | 228420
54 | Hobiganj 11MW PP Cofidence-E | 5 | 5 | 5 | 5 | 5 | 5 | 11 | 11 | 8 | 5 | 5 | 5 | 5 | 5 | 5 | 5 | 5 | 5 |  | 5 | 5 | 5 | 5 | 5 | 5 | 5 | 135840
55 | Fenchugonj 51 MW PP (Barakatullah) | 50 | 50 | 47 | 47 | 47 | 47 | 47 | 47 | 47 | 44 | 44 | 44 | 50 | 50 | 50 | 47 | 50 | 50 |  | 50 | 50 | 50 | 50 | 50 | 50 | 50 | 1157400
56 | Shahjahanulla 25 MW PP | 24 | 24 |  | 8 | 16 | 16 | 16 | 24 | 24 | 24 | 24 | 24 | 24 | 10 | 8 | 24 | 24 | 24 |  | 24 |  | 16 | 16 | 16 | 16 | 16 | 423600
57 | Bibiana-II 341 MW CCPP (Summit) | 310 | 315 | 290 | 315 | 310 | 290 | 305 | 310 | 305 | 310 | 300 | 310 | 310 | 300 | 310 | 310 | 300 | 270 |  | 285 | 300 | 285 | 305 | 290 | 285 | 310 | 7400500
| Bibiyana South 400 MW | 361 | 349 | 360 | 370 | 380 | 380 | 380 | 375 | 355 | 355 | 350 | 350 | 350 | 350 | 350 | 350 | 350 | 380 |  | 340 | 348 | 350 | 342 | 370 | 371 | 354 | 8617000
58 | Nababganj 55 MW PP (Southern power ) | [10 empty] | 17 | 35 | 35 | 35 | 35 | 35 | 35 | 55 |  | 55 | 55 | 55 | 35 | 35 | 35 | 0 | 470796
59 | Tangail Palli Power Gen 22 MW | 9 | 12 | 12 | 12 | 12 | 12 | 12 | 12 | 12 | 12 | 12 | 12 | 12 | 12 | 12 | 12 | 12 | 12 |  | 12 | 12 | 12 | 12 | 12 | 12 | 12 | 296400
60 | Barabkunda 22 MW PP (Regent) | 12 | 12 | 12 | 12 | 12 | 12 | 12 | 10 | 10 | 9 | 11 | 11 | 12 | 12 | 12 | 12 | 12 |  |  | 8 | 8 | 10 | 10 | 10 | 10 | 10 | 256320
61 | Narshingdi 22 MW PP (Doreen) | 17 | 17 | 17 | 17 | 17 | 17 | 17 | 17 | 17 | 17 | 17 | 17 | 17 |  |  | 15 | 16 | 17 |  | 19 | 19 | 15 | 15 | 15 | 15 | 15 | 369396
62 | Tangail 22 MW PP (Doreen) | 21 | 21 | 21 | 19 | 19 | 19 | 19 | 19 | 19 | 19 | 19 | 19 | 19 | 19 | 19 | 19 | 19 | 19 |  | 19 | 19 | 19 | 19 | 19 | 19 | 19 | 413316
63 | Impoprt (Tripura) | 166 | 164 | 164 | 164 | 156 | 150 | 138 | 142 | 158 | 160 | 152 | 162 | 166 | 164 | 172 | 160 | 156 | 150 |  | 178 | 154 | 152 | 154 | 160 | 160 | 160 | 3795840
64 | Malancha, Ctg. EPZ (United) | 38 | 38 | 39 | 39 | 40 | 39 | 37 | 12 | 5 | 4 | 3 | 6 | 8 | 10 | 4 | 10 | 18 | 16 |  | 26 | 29 | 32 | 33 | 35 | 38 | 38 | 567360
65 | Feni 22MW PP (Doreen) | 20 | 20 | 20 | 20 | 20 | 20 | 20 | 20 | 17 | 19 | 19 | 19 | 19 | 19 | 19 | 19 | 19 | 19 |  | 19 | 19 | 20 | 19 | 19 | 20 | 20 | 459900
66 | Feni 11 MW PP (Doreen) | 10 | 10 | 10 | 10 | 10 | 10 | 10 | 10 | 10 | 10 | 10 | 10 | 10 | 10 | 10 | 10 | 10 | 10 |  | 10 | 10 | 10 | 10 | 10 | 10 | 10 | 252720
67 | Jangalia 33MW PP (Summit) | 32 | 32 | 32 | 32 | 32 | 32 | 32 | 32 | 32 | 32 |  | 32 | 32 | 32 | 32 | 32 | 32 | 32 |  | 29 | 29 | 29 | 32 | 32 | 32 | 33 | 753000
68 | Cumilla 25 MW PP (Summit) | 12 | 12 | 12 | 12 | 12 | 12 |  |  |  | 12 |  | 12 | 12 | 12 | 12 | 6 | 6 | 12 |  | 12 | 12 | 12 | 12 | 12 | 12 | 12 | 239640
69 | Summit Ashulia | 20 | 20 | 20 | 20 | 20 | 20 | 20 | 20 | 20 | 20 | 20 | 20 | 20 | 20 | 20 |  | 20 | 20 |  | 20 | 20 | 20 | 20 | 20 | 20 | 20 | 480000
70 | Summit Madhabdi | 26 | 26 | 26 | 26 | 26 | 26 | 26 | 26 | 26 | 24 | 26 | 24 | 24 | 20 | 25 | 25 | 25 | 25 |  | 25 | 25 | 25 | 25 | 25 | 25 | 25 | 570960
71 | Maona 33 MW PP(Summit) | 33 | 33 | 33 | 33 | 33 | 33 | 33 | 33 | 33 | 33 | 33 | 33 | 33 | 33 | 33 | 33 | 33 | 33 |  | 33 | 33 | 33 | 33 | 33 | 33 | 33 | 829600
72 | Rupganj 33 MW PP(Summit) | 24 | 24 | 24 | 24 | 24 | 24 | 24 | 24 | 24 | 22 | 23 | 23 | 8 | 23 | 23 | 23 | 23 | 23 |  | 29 | 31 | 31 | 31 | 31 | 31 | 33 | 600500
73 | Ghorashal 108MW PP (Regent) | 72 | 72 | 72 | 72 | 72 | 72 | 72 | 72 | 69 | 69 | 69 | 69 | 71 | 71 | 73 | 79 | 73 | 74 |  | 70 | 73 | 73 | 78 | 74 | 80 | 80 | 1710363
| Feni Lanka Power | 17 | 17 | 17 | 17 | 17 | 17 | 17 | 17 | 34 | 34 | 97 | 97 | 97 | 97 | 97 | 34 | 40 | 34 |  | 60 | 114 | 114 | 114 | 114 | 106 | 17 | 1390800
| Chowmuhani 113 MW | 9 | 9 | 9 | 9 | 9 | 9 | 9 | 9 | 9 | 9 | 9 | 9 | 9 | 9 | 9 | 9 | 9 | 55 |  | 85 | 85 | 86 | 86 | 86 | 39 | 18 | 586320
| Manikgonj 162MW PP(MPGL) | 17 | 17 | 17 | 17 | 17 | 17 | 17 | 17 | 17 | 17 | 35 | 35 | 35 | 35 | 35 | 35 | 35 | 35 |  | 90 | 90 | 90 | 90 | 90 | 90 | 64 | 946080
77 | Siddhirganj 100 PP(Dutch Bangla) | 41 | 25 | 24 | 24 | 24 | 24 | 24 | 24 | 25 | 25 | 32 | 34 | 34 | 34 | 34 | 34 | 34 | 50 |  | 50 | 50 | 50 | 50 | 50 | 50 | 50 | 812678
78 | Gazipur 52 MW PP | 8 | 8 | 8 | 8 | 8 | 8 | 8 | 8 | 8 | 8 | 8 | 8 | 8 | 8 | 8 | 8 | 8 | 8 |  | 8 | 25 | 25 | 25 | 25 | 25 | 8 | 268320
79 | Kodda 150 MW PP | 32 | 16 | 16 | 16 | 16 | 16 | 16 | 16 | 16 | 16 | 16 | 16 | 16 | 64 | 98 | 98 | 98 | 98 |  | 98 | 98 | 98 | 98 | 98 | 48 | 48 | 1104000
80 | Jamalpur 95 MW PP(Powerpac)
81 | Jangalia 52 MW PP (Lakdanavi) | [20 empty] | 8 | 8 | 8 | 8 | 34 | 42 | 83290
| Gazipur 100 MW PP | 17 | 17 | 17 | 17 | 17 | 17 | 17 | 17 | 17 | 17 | 17 | 17 | 17 | 17 | 17 | 17 | 17 | 17 |  | 105 | 105 | 105 | 105 | 105 | 105 | 17 | 813629
| Kaptai 7 MW Solar PP | [5 empty] | 0 | 1 | 2 | 4 | 5 | 4 | 5 | 2 | 5 | 4 | 2 | 0 | [9 empty] | 34918
| Jodiac Power | 17 | 17 | 17 | 17 | 17 | 17 | 17 | 17 | 17 | 17 | 17 | 17 | 17 | 17 | 17 | 17 | 17 | 17 |  | 17 | 17 | 17 | 17 | 17 | 17 | 17 | 445142
| Karnaphuli Power Ltd. | 17 | 17 | 17 | 17 | 17 | 17 | 17 | 17 | 17 | 17 | 17 | 17 | 17 | 24 | 50 | 50 | 50 | 51 |  | 51 | 51 | 51 | 51 | 51 | 51 | 17 | 756069
82 | Madanganj 102 PP(Summit) | 17 | 17 | 17 | 17 | 17 | 17 | 17 | 17 | 17 | 17 | 17 | 17 | 17 | 17 | 17 | 17 | 28 | 34 |  | 34 | 30 | 34 | 34 | 17 | 17 | 17 | 428748
83 | Pagla (DPA )
84 | B.Baria (Aggreko) 85MW
85 | Keraniganj 100 MW PP (Powerpac) | [25 empty] | 0 | 0
86 | Meghnaghat CCPP ( Summit) | 313 | 315 | 313 | 317 | 315 | 315 | 316 | 315 | 310 | 310 | 307 | 305 | 302 | 304 | 308 | 305 | 310 | 300 |  | 307 | 303 | 282 | 301 | 281 | 312 | 308 | 7349295
87 | Meghnaghat 100 MW(IEL) | 33 | 33 | 34 | 32 | 34 | 33 | 33 | 34 | 33 | 25 | 24 | 24 | 25 | 24 | 24 | 25 | 29 | 32 |  | 33 | 33 | 33 | 34 | 33 | 31 | 33 | 721920
| Meghnaghat 104 MW PP (OPCL) | 72 | 72 | 72 | 54 | 53 | 53 | 54 | 54 | 54 | 54 | 54 | 54 | 53 | 70 | 72 | 60 | 72 | 72 |  | 72 | 72 | 72 | 71 | 72 | 71 | 54 | 1529280
88 | Ghorashal 78.5 MW PP(MAX)
90 | Ashuganj 53MW PP (United)
91 | Juldah 100 MW Unit-1 (Acorn) | 23 | 23 | 23 | 23 | 23 | 23 | 23 | 23 | 23 | 23 | 23 | 23 | 23 | 23 | 23 | 23 | 23 | 23 |  | 23 | 23 | 23 | 23 | 23 | 23 | 12 | 515640
92 | Fenchuganj 44MW (Energyprima) | 50 | 50 | 46 | 46 | 46 | 46 | 46 | 46 | 46 | 46 | 45 | 45 | 44 | 44 | 44 | 44 | 44 | 44 |  | 46 | 49 | 49 | 49 | 49 | 49 | 49 | 1106280
93 | Ashuganj 51 MW PP (Midland) | 51 | 51 | 51 | 51 | 43 | 43 | 43 | 35 | 35 | 35 | 43 | 43 | 43 | 43 | 43 | 43 | 43 | 43 |  | 43 | 43 | 43 | 43 | 43 | 43 | 43 | 987168
94 | Gagnagar 102 MW PP (Digital Power) | 25 | 25 | 25 | 25 | 25 | 25 | 25 | 25 | 25 | 25 | 42 | 42 | 25 | 25 | 25 | 25 | 25 | 25 |  | 70 | 74 | 74 | 74 | 74 | 41 | 41 | 843984
95 | Patenga 50MW PP (Baraka) | 50 | 13 | 6 | 6 | 6 | 6 | 6 | 6 | 6 | 6 | 6 | 35 | 50 | 50 | 50 | 50 | 50 | 50 |  | 50 | 50 | 50 | 50 | 50 | 50 | 50 | 737760
96 | Chattogram 108 MW PP (ECPV) | [25 empty] | 0 | 0
97 | katpotti 52 MW
98 | Bosila 108MW PP(CLC)
99 | Madanganj-55 MW PP(Summit) | [10 empty] | 4 | 15 | 15 | 15 | 15 | 17 | 25 | 25 |  | 25 | 25 | 25 | 24 | 15 | 15 | 15 | 274077
100 | Manikganj 55 MW PP (Northern) | [10 empty] | 17 | 35 | 35 | 35 | 35 | 35 | 35 | 35 |  | 55 | 55 | 55 | 55 | 35 | 35 | 0 | 469490
101 | Kushiara 163 MW CCPP (KP) | 112 | 112 | 112 | 112 | 112 | 112 | 112 | 112 | 112 | 112 | 112 | 112 | 112 | 112 | 112 | 112 | 112 | 112 |  | 80 | 112 | 112 | 112 | 112 | 112 | 112 | 2487764
102 | Sarishabari 3 MW Solar Plant | [5 empty] | 0 | 0 | 0 | 2 | 2 | 2 | 2 | 1 | 2 | 2 | 1 | 0 | [9 empty] | 14150
103 | Kamalaghat 54 MW PP(Banco Energy) | [15 empty] | 17 | 17 | 35 |  | 35 | 35 | 35 | 35 | 35 | 35 | 35 | 259920
104 | Keranigonj 300 MW PP (APR) | 253 | 257 | 203 | 209 | 302 | [5 empty] | 57 | 250 | 300 | 301 | 301 |  |  |  |  | 301 | 159 | 55 | 301 | 301 | 301 | 205 | 3944833
105 | Bramhangoan 100 MW PP (Aggreko)
106 | Mymensingh 200 MW PP (United) | 68 | 67 | 67 | 67 | 68 | 68 | 68 | 68 | 68 | 68 | 66 | 67 | 68 | 68 | 68 | 68 | 68 | 68 |  | 86 | 86 | 86 | 87 | 87 | 68 | 68 | 1701600
112 | Aurahati 100MW PP (Aggreko) | 34 | 41 | 39 | 32 | 27 | [5 empty] | 15 | 14 | 14 | 8 | [11 empty] | 0 | 244219
114 | Kodda 149 MW PP Unit-1 (Summit) | 17 | 17 | 17 | 17 | 17 | 17 | 17 | 17 | 17 | 17 | 17 | 17 | 17 | 17 | 17 | 17 | 17 | 20 |  | 96 | 115 | 116 | 128 | 149 | 64 | 21 | 895104
115 | Juldah 100 MW PP Unit-3 (Acorn) | 12 | 12 | 12 | 12 | 12 | 12 | 12 | 12 | 12 | 12 | 12 | 12 | 12 | 12 | 12 | 12 | 12 | 12 |  | 12 | 12 | 12 | 12 | 12 | 12 | 12 | 277440
116 | Chandpur 200MW (Desh energy) | 17 | 17 | 17 | 17 | 17 | 17 | 17 | 17 | 17 | 19 | 51 | 51 | 51 | 51 | 51 | 51 | 51 | 62 |  | 104 | 104 | 104 | 104 | 104 | 108 | 55 | 1184640
117 | Ashuganj 150MW PP (Midland) | 5 | 6 | 6 | 5 | 6 | 6 | 5 | 6 | 6 | 5 | 6 | 5 | 6 | 5 | 5 | 6 | 30 | 68 |  | 98 | 128 | 133 | 150 | 150 | 150 | 150 | 1032072
118 | Bibiyana-III 400 MW CCPP | 403 | 403 | 403 | 403 | 403 | 392 | 404 | 404 | 394 | 403 | 371 | 372 | 367 | 367 | 367 | 382 | 0 | [5 empty] | 80 | 80 | 86 | 80 | 6665000
| Jamalpur 115 MW PP (United) | 19 | 19 | 19 | 19 | 19 | 19 | 19 | 19 | 19 | 19 | 19 | 19 | 19 | 19 | 19 | 19 | 19 | 19 |  | 85 | 85 | 85 | 85 | 85 | 18 | 19 | 715200
| Anwara 300 MW PP (United) | 88 | 88 | 88 | 88 | 88 | 88 | 88 | 88 | 89 | 88 | 88 | 88 | 88 | 88 | 88 | 105 | 105 | 122 |  | 275 | 275 | 295 | 297 | 297 | 124 | 123 | 3018436
| Juldah unit-2 (Acorn) | 12 | 12 | 12 | 12 | 12 | 12 | 12 | 12 | 12 | 12 | 12 | 12 | 12 | 12 | 12 | 12 | 12 | 12 |  | 12 | 12 | 12 | 12 | 12 | 12 | 12 | 301440
| Anlima Energy Ltd. | 17 | 17 | 17 | 17 | 17 | 17 | 17 | 17 | 17 | 17 | 17 | 17 | 17 | 17 | 17 | 30 | 34 | 35 |  | 51 | 51 | 51 | 51 | 51 | 51 | 51 | 679964
| Bhairob 54.5 MW | 35 | 35 | 35 | 35 | 35 | 35 | 35 | 35 | 35 | 35 | 35 | 35 | 35 | 35 | 35 | 35 | 35 | 35 |  | 35 | 35 | 35 | 35 | 35 | 35 | 35 | 886320
| Spectra Solar Plant Ltd. | [5 empty] | 1 | 4 | 14 | 21 | 32 | 34 | 35 | 35 | 30 | 26 | 18 | 10 | 2 | [8 empty] | 249028
| Chandpur 115(Doreen) | 36 | 36 | 20 | 18 | 17 | 18 | 18 | 18 | 18 | 17 | 32 | 36 | 36 | 36 | 52 | 55 | 54 | 54 |  | 82 | 115 | 115 | 115 | 115 | 84 | 36 | 1128960
| Kanchan Purbachal Power Generation Ltd. | 17 | 17 | 17 | 17 | 17 | 17 | 17 | 17 | 17 | 17 | 16 | 17 |  |  | 13 | 17 | 25 | 27 |  | 34 | 34 | 34 | 34 | 34 | 34 | 17 | 510840
| Mirsharai 150 MW (Oil) | [25 empty] | 0 | 0
Mirsharai 150 MW (Gas)
| Cox's Bazar Wind | 9 | 15 | 12 | 15 | 10 | 9 | 10 | 12 | [18 empty] | 94000
120 | Eastern Zone Total | 7117 | 7043 | 6977 | 7002 | 7082 | 6695 | 6703 | 6603 | 6652 | 6687 | 6810 | 7139 | 7148 | 7245 | 7349 | 7014 | 6697 | 6905 |  | 8020 | 8090 | 8027 | 8430 | 8402 | 7880 | 7225 | 173226472
121
122
123 | Khulna 60MW
124 | Khulna 115 MW PP (KPCL-1 & 3)
| Khulna 115 PP MW (KPCL-2) | 49 | 49 | 49 | 49 | 49 | 49 | 49 | 49 | 49 | 27 | 62 | 63 | 60 | 47 | 47 | 63 | 67 | 72 |  | 93 | 97 | 97 | 97 | 97 | 98 | 98 | 1488960
125 | Khulna 330 MW CCPP (GAS)
126 | Khulna 330 MW CCPP (OIL) | 175 | 175 | 175 | 175 | 175 | 175 | 100 | 100 | 50 | 50 | 100 | 200 | 200 | 200 | 200 | 200 | 203 | 201 |  | 200 | 200 | 200 | 200 | 200 | 200 | 200 | 3968546
127 | Khulna (Aggreeco) 55MW
128 | Faridpur 50 MW Peaking PP | 17 | 14 | 14 | 14 | 14 | 14 | 14 | 9 | 9 | 9 | 9 | 8 | 8 | 8 | 8 | 11 | 19 | 22 |  | 25 | 31 | 28 | 28 | 28 | 28 | 23 | 341280
| Khulna 225 MW CCPP | 208 | 207 | 207 | 207 | 210 | 207 | 208 | 206 | 206 | 207 | 206 | 203 | 201 | 202 | 204 | 203 | 204 | 206 |  | 203 | 206 | 207 | 206 | 208 | 208 | 207 | 4998045
Kulna 225 MW CCPP (GAS)
129 | Rupsha 105 MW PP (Orion rupsha) | 54 | 54 | 54 | 54 | 54 | 54 | 54 | 54 | 54 | 54 | 54 | 54 | 54 | 54 | 54 | 54 | 54 | 54 |  | 54 | 54 | 54 | 54 | 54 | 54 | 54 | 1279200
130 | Mongla Orion 100 MW Solar PP | [6 empty] | 26 | 14 | 20 | 53 | 33 | 36 | 36 | 44 | 30 | 31 | 11 | 2 | [8 empty] | 408240
131 | Rampal 1320 MW (BIFPCL) | 310 | 310 | 303 | 303 | 303 | 310 | 310 | 303 | 310 | 297 | 310 | 308 | 309 | 308 | 307 | 308 | 309 | 312 |  | 311 | 311 | 307 | 311 | 311 | 311 | 311 | 8097000
132 | United Payra Power Ltd. | 17 | 17 | 17 | 17 | 17 | 17 | 17 | 17 | 17 | 17 | 17 | 17 | 17 | 17 | 17 | 17 | 17 | 17 |  | 150 | 150 | 150 | 150 | 150 | 150 | 150 | 1188000
133 | Bhola Nutan Biddut BD LTD (GAS) | 110 | 110 | 110 | 110 | 110 | 110 | 110 | 109 | 110 | 110 | 110 | 110 | 110 | 110 | 110 | 108 | 109 | 110 |  | 110 | 110 | 110 | 110 | 110 | 110 | 110 | 2638936
Bhola Nutan Biddut BD LTD (OIL)
| Barisal 110 MW PP (Summit ) | 16 | 16 | 16 | 16 | 16 | 16 | 16 | 16 | 16 | 32 | 32 | 32 | 32 | 32 | 16 | 16 | 16 | 16 |  | 32 | 32 | 32 | 32 | 32 | 16 | 16 | 533760
Barisal GT PP Unit-1& 2
136 | Barisal 307 MW | 176 | 150 | 150 | 150 | 150 | 150 | 150 | 150 | 150 | 150 | 150 | 150 | 150 | 150 | 150 | 172 | 220 | 250 |  | 250 | 250 | 250 | 250 | 250 | 250 | 250 | 4472700
137 | Bhola 95 MW PP (Aggreko)
| Bhola 225 MW CCPP | 130 | 130 | 130 | 130 | 130 | 130 | 125 | 125 | 130 | 130 | 130 | 130 | 130 | 130 | 130 | 130 | 130 | 130 |  | 130 | 130 | 125 | 130 | 130 | 130 | 130 | 3090000
140 | Bhola 33 MW PP (Venture) | 27 | 26 | 26 | 25 | 22 | 16 | 16 | 18 | 17 | 18 | 23 | 26 | 25 | 26 | 27 | 25 | 23 | 22 |  | 32 | 35 | 34 | 38 | 39 | 39 | 38 | 605417
141 | Noapara 100 MW PP (Bangla Trac)
142 | Noapara 40 MW PP (Khanjahan Ali) | [19 empty] | 24 | 24 | 24 | 24 | 24 | 8 | 8 | 93750
143 | Gopalganj 100 MW Peaking PP | 35 | 35 | 35 | 35 | 30 | 30 | 30 | 30 | 30 | 30 | 30 | 33 | 30 | 33 | 33 | 33 | 46 | 71 |  | 85 | 80 | 80 | 78 | 68 | 64 | 54 | 1022336
144 | Bheramara GTPP Unit-3
145 | Madhumati 100 MW PP | 15 | 15 | 15 | 15 | 15 | 15 | 15 | 15 | 15 | 15 | 15 | 15 | 15 | 15 | 15 | 15 | 15 | 15 |  | 50 | 50 | 50 | 50 | 50 | 50 | 15 | 609552
146 | Bheramara HVDC | 916 | 916 | 917 | 915 | 914 | 915 | 915 | 922 | 920 | 920 | 919 | 918 | 919 | 921 | 921 | 921 | 920 | 921 |  | 922 | 923 | 921 | 922 | 923 | 922 | 922 | 22281454
147 | Bheramara 410 MW CCPP | 180 | 178 | 178 | 180 | 180 | 185 | 190 | 175 | 165 | 155 | 145 | 145 | 145 | 145 | 125 | 125 | 125 | 130 |  | 135 | 145 | 145 | 140 | 140 | 140 | 140 | 3917088
148 | Payra 1320 MW | [19 empty] | 50 | 100 | 130 | 190 | 240 | 280 | 360 | 1433100
149
150 | Barapukuria TPP Unit-1 | 66 | 66 | 67 | 67 | 66 | 67 | 66 | 68 | 66 | 67 | 66 | 67 | 67 | 68 | 70 | 70 | 70 | 70 |  | 69 | 69 | 69 | 70 | 70 | 70 | 70 | 1585745
151 | Barapukuria TPP Unit-2
152 | Barapukuria 275 MW TPP Unit-3 | 200 | 200 | 200 | 200 | 200 | 200 | 200 | 200 | 200 | 230 | 230 | 230 | 230 | 230 | 230 | 230 | 230 | 230 |  | 230 | 230 | 230 | 230 | 230 | 230 | 230 | 5319600
153 | Baghabari 71 MW GTPP
156 | Baghabari 100 MW GTPP
| Baghabari 50 MW Peaking PP | [20 empty] | 10 | 28 | 28 | 28 | 28 | 0 | 110953
| Sirajgonj 6.55 MW Solar | [5 empty] | 0 | 0 | 2 | 2 | 2 | 2 | 5 | 3 | 5 | 1 | 2 | 1 | 0 | [8 empty] | 31080
157 | Sirajgonj 225MW CCPP Unit-1 (Gas) | 170 | 170 | 169 | 169 | 169 | 168 | 172 | 171 | 171 | 164 | 160 | 159 | 159 | 159 | 157 | 156 | 156 | 156 |  | 157 | 160 | 160 | 157 | 157 | 156 | 157 | 4121155
158 | Sirajgonj 225MW CCPP Unit-1(Oil)
Sirajgonj 225 MW CCPP Unit-2 (Gas)
Sirajgonj 225 MW CCPP Unit-2 (Oil)
159 | Sirajgonj 225MW CCPP Unit-3 (Gas) | 149 | 150 | 152 | 152 | 152 | 153 | 153 | 151 | 148 | 144 | 142 | 140 | 138 | 137 | 136 | 136 | 136 | 138 |  | 139 | 141 | 141 | 141 | 140 | 140 | 141 | 3694282
Sirajgonj 225MW CCPP Unit-3 (Oil)
| Sirajgonj 400 MW CCPP Unit-4 | 421 | 419 | 421 | 420 | 419 | 414 | 421 | 391 | 415 | 393 | 391 | 392 | 384 | 382 | 375 | 376 | 371 | 346 |  | 280 | 414 | 414 | 398 | 416 | 416 | 416 | 9542909
160 | Sirajgonj 400MW CCPP Unit-4 (Oil)
161 | Bera 70 MW Peaking PP | 28 | 28 | 28 | [7 empty] | 6 | 21 | 21 | 21 | 21 | 21 | 35 | 35 |  | 35 | 35 | 35 | 35 | 35 | 35 | 35 | 308815
162 | Bogra 22 MW PP (GBB)
163 | Bogura 20 MW PP (Energyprima)
164 | Ullapara 11 MW PP (Summit) | 8 | 8 | 8 | 8 | 8 | 8 | 8 | 8 | 8 | 8 | 8 | 8 | 8 | 8 | 0 | 0 | 0 | 0 |  | 0 | 8 | 8 | 8 | 8 | 8 | 8 | 143154
165 | Amnura 50 MW PP(Sinha) | [25 empty] | 0 | 0
166 | Katakhali 50 MW PP (Northern) | 16 |  |  |  | 8 | 50 | 50 | 50 | 50 | 50 | 50 | 50 | [13 empty] | 0 | 383372
167 | Katakhali 50 MW Peaking PP | [19 empty] | 12 | 26 | 32 | 23 | 28 | 34 | 28 | 132786
168 | Santahar 50 MW Peaking PP | [19 empty] | 14 | 30 | 35 | 35 | 35 | 35 | 0 | 157305
169 | Natore 52 MW PP (Rajlanka) | 8 | 8 | 8 | 8 | 8 | 8 | 8 | 9 | 12 | 12 | 8 | 15 | 10 | 16 | 8 | 52 | 43 | 52 |  |  | 52 | 52 | 52 | 52 |  | 0 | 473285
170 | Chapainawabganj 100 MW Peaking PP | 9 | [18 empty] | 20 | 80 | 92 | 92 | 90 | 90 | 75 | 472064
171 | Baghabari 200 MW PP (Paramount) | 216 | 216 | 216 | 190 | 160 | [20 empty] | 0 | 1089719
| Bagura 113 MW PP (Confidence)-2 | 35 | 35 | 35 | 35 | 35 | 35 | 35 | 35 | 35 | 35 | 35 | 35 | 35 | 35 | 35 | 35 | 35 | 35 |  | 35 | 50 | 50 | 50 | 50 | 35 | 35 | 966912
172 | Confidence Power Bogura Unit-1 113 MW | 35 | 35 | 35 |  |  |  |  | 35 | 35 | 35 | 35 | 35 | 35 | 35 | 35 | 35 | 35 | 35 |  | 55 | 55 | 55 | 55 | 55 | 35 | 35 | 814368
173 | Rangpur 20 MW GTPP | [5 empty] | 0 | 0 | 0 | 0 | 0 | 0 | 0 | 0 | 0 | 0 | 0 | 0 | 0 |  | 0 | 0 | 0 | 0 | 0 | 0 | 0
175 | Saidpur 20 MW GTPP | 0 | 0 | 0 | 0 | 0 | 0 | 0 | 0 | 0 | 0 | 0 | 0 | 0 | 0 | 0 | 0 | 0 | 0 |  | 0 | 0 | 0 | 0 | 0 | 0 | 0
176 | Rangpur 113 MW PP (Confidence) | 34 | 34 | 34 | 34 | 34 | 34 | 34 | 35 | 35 | 28 | 34 | 40 | 35 | 35 | 34 | 34 | 34 | 34 |  | 34 | 34 | 34 | 34 | 34 | 34 | 34 | 831600
177 | Sympa Solar Power 8MW | [5 empty] | 0 | 1 | 3 | 5 | 4 | 4 | 7 | 7 | 7 | 5 |  |  | 2 | [8 empty] | 47607
178 | Energypac Power Venture Thakurgaon Ltd. | [10 empty] | 30 | 35 | 35 | 35 | 35 | 35 | 35 | 35 |  | 71 | 115 | 115 | 115 | 115 | 56 | 0 | 813696
| Intraco Solar 30 MW | [5 empty] | 2 | 5 | 10 | 11 | 29 | 37 | 16 | 25 | 7 | 26 | 18 | 9 | 2 |  | 0 | [6 empty] | 227581
| Adani Power Jharkhanda Ltd | 764 | 761 | 766 | 767 | 754 | 765 | 763 | 762 | 753 | 763 | 765 | 761 | 764 | 764 | 763 | 758 | 764 | 765 |  | 760 | 763 | 764 | 764 | 769 | 763 | 772 | 18309000
178 | Teesta Solar Limited | [5 empty] | 11 | 52 | 63 | 143 | 177 | 179 | 178 | 203 | 187 | 153 | 111 | 60 | 13 | [8 empty] | 1574000