## Forecast
[5 empty] | Power Grid Company of Bangladesh Ltd. | [10 empty] | QF-LDC-07
|  |  | Report on forecasted generation & Demand of national grid on | [6 empty] | 2019-04-24 | Wednesday
|  | Date (day): | 2019-04-24 |  | Wednesday
| Probable Maximum |  | Generation : |  | (a) At Day Peak Hour : | 13750 | MW |  |  | (b) At Evening Peak Hour : |  | 14100 | MW
Sl. | [6 empty] | Present | Actual Generation |  | Forecasted Available Gen. on |  | Ev. Peak Gen.Shortage |  | Plants under |  | Probable
No. | Name of the Power Station |  | Fuel | Producer | Installed Capacity |  | Capacity | On | 2019-04-23 | 2019-04-24 | during | for Fuel | for plant. S/D | Shut down (date)/ |  | Start up
[8 empty] | Day Peak | Ev. Peak | Day Peak | Ev. Peak | Limitation | M/C Problem | Remarks |  | Date
[5 empty] | Unit No. X Capacity | MW | MW | MW | MW | MW | MW | MW | MW
1 | Ghorasal ST: Unit-1,2 |  | Gas | PDB | 2*55 | 110 | 85 | 36 | 36 | 36 | 36 |  | 49 | Unit-1 under maint.
| Ghorasal GT: Unit-3 |  | Gas | PDB | 1*210 | 210 | 170 | 94 | 248 | 150 | 150 |  |  | On test.
| Ghorasal GT: Unit-4 |  | Gas | PDB | 1*210 | 210 | 180 | 99 | 190 | 150 | 150 |  |  | On test.
| Ghorasal ST: Unit-5 |  | Gas | PDB | 1*210 | 210 | 190 | 120 | 120 | 120 | 120
2 | Ghorasal ST: Unit-7 |  | Gas | PDB | 1*243+1*122 | 365 | 365 | 375 | 300 | 250 | 250
3 | Ghorashal 78MW (MAX) |  | Gas | QRPP | 2*40 | 78 | 78 | 0 | 0 | 0 | 0 | 78 |  | Gas shortage
4 | Ghorashal (Regent) |  | Gas | IPP | 34*3.35 | 108 | 108 | 13 | 80 | 0 | 0 |  |  | Gas shortage
5 | Haripur GT: Unit-1, 2 |  | Gas | SBU, PDB | 2*32 | 64 | 40 | 0 | 0 | 0 | 0 | 40 |  | Gas shortage
6 | Haripur 412 MW CCPP |  | Gas | EGCB | 1*273+1*139 | 412 | 412 | 292 | 326 | 412 | 412
7 | Haripur NEPC 110MW |  | HFO | IPP | 8*15 | 110 | 110 | 0 | 110 | 110 | 110
8 | Haripur Power CCPP 360MW |  | Gas | IPP | 1*235+1*125 | 360 | 360 | 322 | 302 | 360 | 360
9 | Meghnaghat CCPP 450MW |  | Gas | IPP | 2*150+1*150 | 450 | 450 | 380 | 400 | 450 | 450
10 | Meghnaghat (IEL) |  | HFO | QRPP | 12*8.9 | 100 | 100 | 0 | 49 | 100 | 100
11 | Meghnaghat CCPP(Summit) |  | Gas | IPP | 2*110+1*110 | 305 | 305 | 270 | 245 | 335 | 335
12 | Madanganj 102MW |  | HFO | QRPP | 6*17 | 102 | 100 | 0 | 40 | 100 | 100
13 | Madanganj-55 MW |  | HFO | (IPP) | 3*17.08+1*11.3 | 55 | 55 | 0 | 55 | 55 | 55
14 | Keraniganj (Powerpac) 100MW |  | HFO | QRPP | 8*13.45 | 100 | 100 | 0 | 50 | 100 | 100
15 | Narshingdi (Doreen) |  | Gas | SIPP, REB | 8*2.90 | 22 | 22 | 19 | 16 | 22 | 22
16 | Siddhirgonj ST 210MW |  | Gas | PDB | 1*210 | 210 | 115 | 0 | 0 | 0 | 0 | 115 |  | Gas shortage
17 | Siddhirgonj GT Unit-1& 2 |  | Gas | EGCB | 2*105 | 210 | 210 | 0 | 0 | 0 | 0 | 210 |  | Gas shortage
18 | Siddhirganj (Desh) |  | HSD | QRPP | 96*1.2 | 100 | 100 | 0 | 0 | 0 | 0 |  |  | Contract expired
19 | Siddhirganj (Dutch Bangla) |  | HFO | QRPP | 12*8.9 | 100 | 100 | 0 | 35 | 100 | 100
20 | Siddhirganj CCPP-335 MW |  | Gas | EGCB | 1*217 | 217 | 217 | 20 | 0 | 200 | 217 |  |  | On test.
0 | Pagla (DPA ) |  | HSD | QRPP | 100*0.5 | 0 | 0 | 0 | 0 | 0 | 0 |  |  | Contract expired
21 | Gagnagar (Orion) |  | HFO | IPP | 12*8.924 | 102 | 102 | 32 | 102 | 102 | 102
22 | Katpotti 51 MW |  | HFO | IPP | 7*7.9 | 51 | 51 | 0 | 27 | 30 | 50
23 | Banco Energy 54MW |  | HFO | IPP | 3*18 | 54 | 54 | 54 | 54 | 54 | 54
24 | Kodda 149MW |  | HFO | BPDB-RPCL | 9*17.06 | 149 | 149 | 48 | 98 | 149 | 149
25 | Northern 55 MW |  | HFO | IPP | 3*19.3 | 55 | 55 | 55 | 56 | 55 | 55
26 | Southern 55MW |  | HFO | IPP | 3*19.3 | 55 | 55 | 35 | 52 | 55 | 55
27 | Bosila 108MW |  | HFO | IPP | 12*8.775+1*3.5 | 108 | 108 | 55 | 60 | 54 | 54 |  | 54 | Engine problem
28 | Summit Power,(Madhabdi+Ashulia) |  | Gas | SIPP,REB | 3*3.67+4*8.73 | 80 | 80 | 34 | 39 | 57 | 57 |  | 23 | Engine problem
29 | Summit Maona |  | Gas | SIPP,REB | 4*8.73 | 33 | 33 | 33 | 33 | 33 | 33
30 | Summit Rupganj |  | Gas | SIPP,REB | 4*8.73 | 33 | 33 | 33 | 33 | 33 | 33
31 | Gazipur (RPCL) |  | HFO | IPP | 6*8.9 | 52 | 52 | 47 | 50 | 51 | 51
32 | Tongi GT |  | Gas | PDB | 1* 105 | 105 | 105 | 0 | 0 | 0 | 0 | 105 |  | Gas shortage
33 | Summit Gazipur -2 |  | HFO | IPP | 18*17.076 | 300 | 300 | 0 | 240 | 300 | 300
34 | APR Energy , Keranigonj |  | HSD | IPP | 256*1.4 | 300 | 300 | 0 | 0 | 300 | 300
35 | Bramhangoan 100 MW (Aggreko) |  | HSD | IPP | 100 | 100 | 100 | 0 | 0 | 100 | 100
36 | Aggreko Aurahati 100MW |  | HSD | IPP | 0.85*23+0.95*91 | 100 | 100 | 0 | 0 | 100 | 100
37 | Summit Gazipur-1 150MW |  | HFO | IPP | 149 | 149 | 149 | 30 | 149 | 149 | 149
| Gazipur 100 MW |  | HFO | RPCL | 100 MW | 0 | 0 | 108 | 108 | 100 | 100
| Dhaka area Total |  |  |  |  | 6034 | 5798 | 2604 | 3703 | 4772 | 4809 | 548 | 126
38 | Chattogram ST-1 (Raozan) |  | Gas | PDB | 1*210 | 210 | 180 | 110 | 110 | 110 | 110 | 70 |  | Gas shortage
| Chittgong ST-2 (Raozan) |  | Gas | PDB | 1*210 | 210 | 180 | 100 | 100 | 120 | 120 | 60 |  | Gas shortage
39 | Raozan 25 MW (RPCL) |  | HFO | IPP | 3*8.9 | 25 | 25 | 16 | 25 | 25 | 25
40 | Teknaf Solartech 20MW |  | Solar | Teknaf Solartech Energy Ltd. | 20 | 20 | 20 | 18.7 | 0 | 20 | 0
41 | Patenga 50MW |  | HFO | IPP | 8*6.98 | 50 | 50 | 33 | 40 | 46 | 46 |  | 15 | Engine problem
42 | Kaptai Hydro: Unit-1,2,3,4, 5 |  | Hydro | PDB | 2*40+3*50 | 230 | 230 | 80 | 65 | 110 | 110 |  | 120 | Low water lavel
43 | Sikalbaha ST 60MW |  | Gas | PDB | 1*60 | 60 | 40 | 0 | 0 | 0 | 0 |  | 40 | Under S/D
44 | Sikalbaha 225MW |  | Gas/HSD | PDB | 1*150+1*175 | 225 | 225 | 35 | 203 | 200 | 225
45 | Sikalbaha Peaking GT |  | Gas/HSD | PDB | 1*150 | 150 | 150 | 132 | 91 | 130 | 130
46 | Sikalbaha (Energis) |  | HFO | RPP | 4*12.5+2*11.9+1*3+1*1.5 | 51 | 51 | 32 | 24 | 41 | 41 |  | 10 | Engine problem
47 | Hathazari peaking |  | HFO | PDB | 11*8.9 | 98 | 98 | 0 | 68 | 70 | 70
48 | Dohazari Peaking |  | HFO | PDB | 6*17 | 102 | 102 | 0 | 85 | 85 | 85
49 | Juldah (Acorn) |  | HFO | QRPP | 8*13.45 | 100 | 100 | 50 | 90 | 100 | 100
50 | Juldah 100 MW Unit-3 |  | HFO | IPP | 0 | 100 | 100 | 89 | 100 | 100 | 100
51 | Barabkunda (Regent) |  | Gas | SIPP, PDB | 8*2.90 | 22 | 22 | 19 | 19 | 20 | 20
* | Malancha, Ctg. EPZ (United) |  | Gas |  | 5*8.73+3*9.34 |  | 0 | 2 | 13 | 5 | 15
52 | Chattogram ECPV 108 MW |  | HFO | IPP | 16*7 | 108 | 108 | 96 | 104 | 100 | 100 |  | 8 | Engine problem
| Chattogram area Total |  |  |  |  | 1761 | 1681 | 812.7 | 1137 | 1282 | 1297 | 130 | 193
53 | Ashuganj ST: Unit- 3 |  | Gas | APSCL | 1*150 | 150 | 135 | 0 | 0 | 0 | 0 | 135 |  | Gas shortage
| Ashuganj ST: Unit- 4 |  | Gas | APSCL | 1*150 | 150 | 129 | 0 | 0 | 0 | 0 | 129 |  | Gas shortage
| Ashuganj ST: Unit- 5 |  | Gas | APSCL | 1*150 | 150 | 134 | 80 | 80 | 80 | 80 |  | 54 | Gas shortage
54 | Ashuganj CCPP 225 MW |  | Gas | APSCL | 1*142+1*75 | 221 | 221 | 187 | 183 | 220 | 220
55 | Ashuganj CCPP(North) |  | Gas | APSCL | 1*360 | 360 | 360 | 320 | 320 | 360 | 360
56 | Ashuganj CCPP(South) |  | Gas | APSCL | 1*360 | 360 | 360 | 320 | 320 | 360 | 360
57 | Ashuganj Engines TSK |  | Gas | APSCL | 14*3.968 | 53 | 45 | 14 | 17 | 20 | 20 | 25 |  | Gas Shortage
58 | Ashuganj (Precision) 55MW |  | Gas | RPP | 15*4 | 55 | 55 | 25 | 25 | 53 | 53
59 | Ashuganj (United) 53MW |  | Gas | QRPP | 14*4 | 53 | 53 | 5 | 5 | 5 | 5 | 48 |  | Gas Shortage
60 | Ashuganj 195MW Modular |  | Gas | IPP | 20*9.73+1*16 | 195 | 195 | 130 | 187 | 110 | 110 | 85 |  | Gas shortage
61 | Ashuganj (Midland) 51MW |  | Gas | IPP | 6*9.34 | 51 | 51 | 45 | 45 | 45 | 45 |  | 6 | Engine problem
62 | Midland 150MW |  | HFO | IPP | 23*7.015 | 150 | 150 | 57 | 150 | 150 | 150
63 | B.Baria (Aggreko) 85MW |  | Gas | QRPP | 86*1.10 | 85 | 85 | 0 | 0 | 0 | 0 |  |  | Contract expired
64 | Daudkandi Peaking 52MW |  | HFO | PDB | 6*8.92 | 52 | 52 | 0 | 41 | 0 | 50
65 | Chandpur CCPP |  | Gas | PDB | 1*106+1*57 | 163 | 163 | 50 | 50 | 50 | 50
66 | Chandpur Desh 200MW |  | HFO | IPP | 0 | 200 | 200 | 170 | 200 | 200 | 200
67 | Feni (Doreen) 22MW |  | Gas | SIPP, PDB | 8*2.90 | 22 | 22 | 19 | 22 | 22 | 22
68 | Feni, Mohipal (Doreen) |  | Gas | SIPP, REB | 4*2.90 | 11 | 11 | 8 | 11 | 11 | 11
** | Tripura |  |  | Imported power | 0 | 160 | 160 | 144 | 174 | 140 | 175
69 | Jangalia (Summit) 33MW |  | Gas | SIPP, PDB | 4*8.73 | 33 | 33 | 25 | 25 | 33 | 33
70 | Lakdhanvi 52 MW |  | HFO | IPP | 6*8.92 | 52 | 52 | 43 | 48 | 52 | 52
71 | Summit Cumilla 25MW |  | Gas | SIPP, PDB | 3*3.67+2*6.97 | 25 | 25 | 18 | 20 | 21 | 21
72 | Daudkandi bangla trak |  | HSD | IPP | 154*1.4 | 200 | 200 | 0 | 10 | 200 | 200
| Cumilla Area Total |  |  |  |  | 2951 | 2891 | 1660 | 1933 | 2132 | 2217 | 422 | 60
73 | Mymensingh RPCL 210MW |  | Gas | IPP | 4*35+1*70 | 210 | 202 | 156 | 123 | 110 | 120 |  |  | Gas shortage
74 | Tangail (Doreen) 22MW |  | Gas | SIPP, PDB | 8*2.90 | 22 | 22 | 20 | 20 | 20 | 20
75 | Jamalpur 95MW |  | HFO | IPP | 12*8.924 | 95 | 95 | 73 | 84 | 85 | 85 |  | 10 | Engine problem
76 | Sarishabari (Solar) |  | Solar | IPP | 1*3 | 3 | 3 | 2.2 | 0 | 2 | 0
77 | United Mymensingh PPL |  | HFO | IPP | 200 | 200 | 200 | 46 | 200 | 200 | 200
78 | United Jamalpur PPL |  | HFO | IPP | 115 MW | 115 | 115 | 111 | 111 | 115 | 115
| Mymensingh Area Total |  |  |  |  | 645 | 637 | 408.2 | 538 | 532 | 540 | 0 | 10
79 | Fenchugonj CCPP-1 |  | Gas | PDB | 2*32+1*33 | 97 | 70 | 59 | 57 | 60 | 60
80 | Fenchugonj CCPP-2 |  | Gas | PDB | !F71 | 104 | 90 | 59 | 60 | 60 | 60
81 | Kushiara 163 MW CCPP GT |  | Gas | IPP | 1*109+1*54 | 163 | 163 | 163 | 100 | 163 | 163
82 | Shajibazar 330 MW |  | Gas | PDB | 3*110 | 330 | 330 | 121 | 122 | 200 | 200 |  |  | FGMO, GT-2 under maint.
83 | Fenchugonj (Barakatullah) 51MW |  | Gas | RPP | 19*2.90 | 51 | 51 | 50 | 50 | 50 | 50
84 | Fenchuganj (EPL) 44MW |  | Gas | RPP | 12*3.3+5*2 | 44 | 44 | 50 | 50 | 50 | 50
85 | Hobiganj 11MW |  | Gas | SIPP, REB | 4*2.90 | 11 | 11 | 8 | 11 | 11 | 11
86 | Shahjibazar GT: Unit- 8, 9 |  | Gas | PDB | 2*35 | 70 | 66 | 61 | 43 | 66 | 66 |  |  | FGMO
87 | Shahjibazar 86MW |  | Gas | RPP | 32*2.90 | 86 | 86 | 79 | 80 | 85 | 85
88 | Shahjibazar (EPL) 50MW |  | Gas | RPP | 27*2.0 | 50 | 50 | 45 | 44 | 45 | 45 |  | 5 | Engine problem
89 | Sylhet GT 150 MW |  | Gas | PDB | 1*142 | 142 | 142 | 68 | 58 | 50 | 50
90 | Sylhet GT 20 MW |  | Gas | PDB | 1*20 | 20 | 20 | 18 | 19 | 20 | 20
91 | Sylhet (EPL) 50MW |  | Gas | RPP | 27*2 | 50 | 50 | 40 | 42 | 42 | 42
92 | Shahjahanulla 25 MW |  | Gas | SIPP, REB | 3*9.34 | 25 | 25 | 16 | 25 | 25 | 25
93 | Summit Bibiana- 2 |  | Gas | IPP | 1*222+1*119 | 341 | 341 | 285 | 250 | 341 | 341 |  |  | FGMO
| Bibiyana-3 285 MW |  | Gas | PDB | 285 MW | 0 | 0 | 55 | 100 | 120 | 120 |  |  | On test
94 | Sylhet (Desh) 10MW |  | Gas | RPP | 6*1.95 | 10 | 10 | 10 | 10 | 10 | 10
| Sylhet Area Total |  |  |  |  | 1594 | 1549 | 1187 | 1121 | 1398 | 1398 | 0 | 5
95 | Bheramara GT-1,2,3 |  | HSD | PDB | 3*20 | 60 | 46 | 0 | 16 | 0 | 46
** | Bheramara (HVDC ) |  | 0 | Imported power | 2*500 | 1000 | 1000 | 829 | 928 | 840 | 938
| Khulna (KPCL-1 & 3) |  | HFO | IPP | 19*6.5 | 0 | 0 | 0 | 0 | 0 | 0 |  |  | Contract expired
96 | Khulna (KPCL-2) |  | HFO | QRPP | 7*17 | 115 | 115 | 56 | 115 | 115 | 115
97 | Faridpur Peaking |  | HFO | PDB | 8*6.89 | 54 | 54 | 0 | 40 | 40 | 40
98 | Khulna CCPP 225MW |  | HSD | NWPGCL | 1*150+1*75 | 230 | 230 | 0 | 0 | 0 | 0 |  |  | Reserve
99 | Gopalganj Peaking |  | HFO | PDB | 16*6.98 | 109 | 109 | 0 | 11 | 50 | 80
100 | Bheramara 360 MW |  | Gas | NWPGCL | 1*278+1*132 | 410 | 410 | 0 | 0 | 0 | 0 |  | 410 | Under maint.
101 | Noapara (KZA) 40MW |  | HFO | QRPP | 5*8.5 | 40 | 40 | 40 | 40 | 40 | 40
0 | Khulna (Aggreeco) 55MW |  | HSD | QRPP | 71*0.85 | 0 | 0 | 0 | 0 | 0 | 0 |  |  | Contract Expired
102 | Bangla Trak Noapara |  | HSD | IPP | 70*1.4 | 100 | 100 | 0 | 97 | 100 | 100
103 | Labon Chora 105 MW |  | HFO | IPP | 6*18.445 | 105 | 105 | 90 | 105 | 105 | 105
| Madhumati Power Plant |  | HFO | IPP | 100 MW | 0 | 0 | 72 | 81 | 108 | 108 |  |  | On Test
| Khulna Area Total |  |  |  |  | 2223 | 2209 | 1087 | 1433 | 1398 | 1572 | 0 | 410
104 | Summit Barisal 110 MW |  | HFO | IPP | 7*17.076 | 110 | 110 | 0 | 110 | 110 | 110
105 | Barisal GT: Unit-1, 2 |  | HSD | PDB | 2*20 | 40 | 30 | 0 | 0 | 0 | 26
106 | Bhola (Venture) 33MW |  | Gas | RPP | 1*34.50 | 33 | 33 | 19 | 31 | 33 | 33
107 | Bhola CCPP 194MW |  | Gas | PDB | 2*63+1*68 | 194 | 194 | 178 | 178 | 178 | 178
108 | Bhola Aggreko 95MW |  | Gas | QRPP | 96*1.10 | 95 | 95 | 93 | 96 | 95 | 95
| Barisal Area Total |  |  |  |  | 472 | 462 | 290 | 415 | 416 | 442 | 0 | 0
109 | Baghabari GT 71MW |  | Gas | PDB | 1*71 | 71 | 71 | 0 | 60 | 60 | 60 | 11 |  | Gas shortage
| Baghabari GT 100MW |  | Gas | PDB | 1*100 | 100 | 100 | 70 | 70 | 80 | 80 | 30 |  | Gas shortage
110 | Baghabari Peaking 50MW |  | HFO | PDB | 6*8.9 | 52 | 52 | 50 | 50 | 50 | 50
111 | Bera Peaking |  | HFO | PDB | 9*8.29 | 71 | 71 | 47 | 45 | 50 | 55
112 | Amnura 50MW |  | HFO | QRPP | 7*7.79 | 50 | 50 | 6 | 12 | 40 | 40 |  | 10 | Engine problem
113 | Katakhali (Northern) |  | HFO | QRPP | 6*8.9 | 50 | 50 | 50 | 50 | 50 | 50
114 | Katakhali Peaking |  | HFO | PDB | 6*8.7 | 50 | 50 | 38 | 38 | 45 | 45
115 | Sirajgonj Unit-1 225MW |  | Gas/HSD | NWPGCL | 1*150+1*75 | 210 | 210 | 188 | 177 | 200 | 200 |  |  | FGMO
116 | Sirajgonj Unit-2 225MW |  | Gas/HSD | NWPGCL | 1*150+1*75 | 220 | 220 | 192 | 151 | 200 | 200 |  |  | FGMO
117 | Sirajgonj Unit-3 225MW |  | Gas/HSD | NWPGCL | 1*141 | 220 | 220 | 166 | 165 | 200 | 200 |  |  | FGMO
118 | Sirajgonj Unit-4 414 MW(Gas) |  | Gas | SNWPGCL | 1*282 | 282 | 282 | 350 | 0 | 282 | 282 |  |  | ON test
119 | Santahar Peaking |  | HFO | PDB | 6*8.7 | 50 | 50 | 35 | 35 | 35 | 35
120 | Bogra (GBB) |  | Gas | RPP | 6*4 | 22 | 22 | 22 | 22 | 22 | 22
121 | Bogra (EPL) |  | Gas | RPP | 5*3.3+5*2 | 20 | 10 | 14 | 14 | 17 | 17
122 | Ullapara (Summit) |  | Gas | SIPP, REB | 4*2.90 | 11 | 11 | 11 | 11 | 11 | 11
123 | Rajlanka 52 MW |  | HFO | IPP | 52 | 52 | 52 | 34 | 35 | 45 | 45 |  | 7 | Engine problem
124 | Chapainawabganj-100 MW |  | HFO | PDB | 104 | 104 | 104 | 99 | 100 | 100 | 100
125 | Paramount Baghabari |  | HSD | IPP | 200 MW | 200 | 200 | 0 | 0 | 0 | 0 |  |  | Reserve
126 | Confidence CPBL-2 |  | HFO | IPP | 113 MW | 113 | 113 | 17 | 50 | 113 | 113 |  |  | On test
| Rajshahi Area Total |  |  |  |  | 1948 | 1938 | 1389 | 1085 | 1600 | 1605 | 41 | 17
127 | Barapukuria Unit-1 |  | Coal | PDB | 1*125 | 125 | 85 | 0 | 0 | 0 | 0 |  | 85 | Under overhauling
| Barapukuria Unit-2 |  | Coal | PDB | 1*125 | 125 | 85 | 0 | 0 | 0 | 0 |  |  | Under maintenance
128 | Barapukuria Unit-3 |  | Coal | PDB | 1*275 | 274 | 274 | 200 | 184 | 185 | 185 | 89
129 | Rangpur GT |  | HSD | PDB | 1*20 | 20 | 20 | 16 | 16 | 17 | 17
130 | Saidpur GT |  | HSD | PDB | 1*20 | 20 | 20 | 10 | 16 | 18 | 18
| Rangpur Area Total |  |  |  |  | 564 | 484 | 226 | 216 | 220 | 220 | 89 | 85
| Total |  |  |  |  | 18192 | 17649 | 9663.9 | 11581 | 13750 | 14100 | 1230 | 906
| Usable load at Substation end after deducting Auxiliary use & Transmission loss | [6 empty] | 9219.9664 | 11049 | 13118.362 | 13452.2839
A. |  | 2019-04-23 | (Yesterday) |  |  |  |  | Tuesday
1 | Highest Generation : |  |  | 11581 | MW at | 19:30 | hrs | 11 Evening Peak Hour : | [5 empty] | 19:30 | hrs.
2 | Minimum Generation : |  |  | 7997.75 | MW at | 6:00 | hrs | 12 Max. Demand (Generation end) at evening peak hour : | [5 empty] | 11581 | MW
3 | Day peak Generation : |  |  | 9663.9 | MW at | 12:00 | hrs | 13 Max. Demand (Substation end) at evening peak hour : | [5 empty] | 11049 | MW
4 | Evening peak Generation : |  |  | 11581 | MW at | 19:30 | hrs | 14 Load Shed (Substation end) at evening peak hour : | [5 empty] | 0 | MW
5 | Total Energy Generation : |  | 233.0363 | MKWHr | By Solar | 0.15327 | MKWHr | 15. Area wise Demand (S/S end), Supply (S/S end) & | [5 empty] | 16 Hourly Load Shed during
| By Gas: | 149.4915 | MKWHr |  | By Oil: | 52.9327 | MKWHr | Load Shed (S/S end) at Evening peak hour in MW : | [5 empty] | Evening Peak hours :
| By Coal: | 5.3953 | MKWHr |  | By Hydro: | 1.6859 | MKWHr | Area | Demand | Supply |  | Loadshed |  | Time |  | Loadshed
6 | Generation Shortfall : |  | For Fuel Limitation = |  |  | 1230 | MW | Dhaka | 4133 | 4133 |  | 0
|  |  | For Plants S/D or M/C prob = |  |  | 906 | MW | Chittagong | 1176 | 1176 |  | 0 |  | 18:00 |  | 0
|  |  | Total = |  |  | 2136 | MW | Khulna | 1312 | 1312 |  | 0 |  | 18:30 |  | 0
7 | Total Gas Supplied : |  |  | 1392.66 | MMCFD |  |  | Rajshahi | 1172 | 1172 |  | 0 |  | 19:00 |  | 0
8 | Fuel Cost : | i) Gas : | Taka | 103019246.932 | ii) Oil : | Taka | 401767025.97 | Comilla | 1021 | 1021 |  | 0 |  | 19:30 |  | 0
|  | iii) Coal : | Taka | 22489488.89 | Total | Taka | 527275761.792 | Mymensingh | 898 | 898 |  | 0 |  | 20:00 |  | 0
9 | Power flow through E-W Interconnectors : |  |  |  | i) Energy | 2.543 | MKWHr. | Sylhet | 428 | 428 |  | 0 |  | 21:00 |  | 0
| ii) During Peak Demand : |  |  | -520 | MW (E to W) at | 19:30 | hrs | Barisal | 271 | 271 |  | 0 |  | 22:00 |  | 0
| iii) Maximum : |  |  | -520 | MW at | 19:30 | hrs | Rangpur | 638 | 638 |  | 0 |  | 23:00 |  | 0
10 | Maximum Temperature in Dhaka was |  |  |  | 35.2° C |  |  | Total | 11049 | 11049 |  | 0
B. |  | 2019-04-24 | (Today) |  |  |  | Wednesday |  |  | Probable max. temperature in Dhaka |  |  | 36.7° C
Forecast
1 | Maximum Demand* Evening (Generation end) |  |  |  | 11700 | MW |  | 6 Total Load Shed forecast (Substation end) : |  |  |  |  | 0 | MW
2 | Maximum Generation (Generation end) |  |  |  | 14100 | MW |  | 7 Area wise Load Shed forecast (Substation end) :
3 | Maximum Demand* Day (Generation end) |  |  |  | 10000 | MW
4 | Reserve(Generation end) |  |  |  | 2400 | MW |  | Dhaka | Chittagong | Khulna | Rajshahi | Comilla | Mymensingh | Sylhet | Barisal | Rangpur
5 | Total Energy Generation |  |  |  | 235.4309 | MKWHr |  | MW | MW | MW | MW | MW | MW | MW | MW | MW
6 | Actual Minimum Generation up to 8:00 hrs. |  |  |  | 8442.05 | MW at | 7:00 | 0 | 0 | 0 | 0 | 0 | 0 | 0 | 0 | 0
* Import Through HVDC C/B Interconnector : |  |  |  |  | i) Energy | 19.8189 | MKWHr. | ii) HVDC Flow at Peak Time |  | 928 | MW at | 19:30 | hrs.
* Import Through Comilla C/B Interconnector : |  |  |  |  | i) Energy | 3.5587 | MKWHr. | iii) Maximum HVDC Flow : |  | 929 | MW at | 19:00 | hrs.
*Cost for HVDC, Tripura & Solar energy is not usually included in the total fuel cost.
Water Level of Kaptai Lake at 06:00 hr (ft): |  |  |  |  | (a) Yesterday : | 79.56 |  | (b) Today: | 79.13 |  | (c) Rule Curve: |  | 83.4
.
|  |  |  | Sub Divisional Engineer | [6 empty] | Executive Engineer
|  |  |  | Network Operation Division | [6 empty] | Network Operation Division

## YesterdayGen
2019-04-23
Plant Name | Ghorasal ST: Unit-1,2 | Ghorasal GT: Unit-3 | Ghorasal GT: Unit-4 | Ghorasal ST: Unit-5 | Ghorasal ST: Unit-7 | Ghorashal (Regent) | Ghorashal 78MW (MAX) | Haripur 412 MW CCPP | Haripur Power CCPP 360MW | Haripur NEPC 110MW | Haripur GT: Unit-1, 2 | Meghnaghat CCPP 450MW | Meghnaghat CCPP(Summit) | Meghnaghat (IEL) | Madanganj 102MW | Madanganj-55 MW | Siddhirganj CCPP-335 MW | Siddhirgonj ST 210MW | Siddhirgonj GT Unit-1& 2 | Siddhirganj (Desh) | Siddhirganj (Dutch Bangla) | Gagnagar (Orion) | Kodda 149MW | Keraniganj (Powerpac) 100MW | Bosila 108MW | Pagla (DPA ) | Katpotti 51 MW | Banco Energy 54MW | Northern 55 MW | Southern 55MW | Narshingdi (Doreen) | Summit Ashulia | Summit Madhabdi | Summit Maona | Summit Rupganj | Gazipur (RPCL) | Tongi GT | Kaptai Unit-1, 2 & 3 | Kaptai Unit-4 & 5 | Chattogram ST-1 (Raozan) | Chittgong ST-2 (Raozan) | Raozan 25 MW (RPCL) | Sikalbaha 225MW (Gas) | Sikalbaha 225MW (Oil) | Sikalbaha GT 150MW (Gas) | Sikalbaha GT 150MW (Oil) | Sikalbaha ST 60MW | Sikalbaha (Energis) | Hathazari peaking | Dohazari Peaking | Juldah (Acorn) | Chattogram ECPV 108 MW | Patenga 50MW | Barabkunda (Regent) | Malancha, Ctg. EPZ (United) | Ashuganj ST: Unit- 3 | Ashuganj ST: Unit- 4 | Ashuganj ST: Unit- 5 | Ashuganj CCPP(North) | Ashuganj CCPP(South) | Ashuganj CCPP 225 MW | Ashuganj 195MW Modular | Chandpur CCPP | Ashuganj Engines TSK | Ashuganj (Precision) 55MW | Ashuganj (United) 53MW | Ashuganj (Midland) 51MW | B.Baria (Aggreko) 85MW | Daudkandi Peaking 52MW | Lakdhanvi 52 MW | Feni (Doreen) 22MW | Feni, Mohipal (Doreen) | Jangalia (Summit) 33MW | Summit Cumilla 25MW | Tripura | Mymensingh RPCL 210MW | Jamalpur 95MW | Tangail (Doreen) 22MW | Sarishabari (Solar) | Fenchugonj CCPP-1 | Fenchugonj CCPP-2 | Fenchugonj (Barakatullah) 51MW | Fenchuganj (EPL) 44MW | Kushiara 163 MW CCPP GT | Shajibazar 330 MW | Shahjibazar GT: Unit- 8, 9 | Shahjibazar 86MW | Shahjibazar (EPL) 50MW | Sylhet GT 150 MW | Sylhet GT 20 MW | Sylhet (EPL) 50MW | Sylhet (Desh) 10MW | Summit Bibiana- 2 | Shahjahanulla 25 MW | Hobiganj 11MW | Daudkandi bangla trak | Summit Gazipur -2 | APR Energy , Keranigonj | Bramhangoan 100 MW (Aggreko) | United Mymensingh PPL | Aggreko Aurahati 100MW | Summit Gazipur-1 150MW | Teknaf Solartech 20MW | Juldah 100 MW Unit-3 | Chandpur Desh 200MW | Midland 150MW | Bibiyana-3 285 MW | United Jamalpur PPL | Gazipur 100 MW | EasternBlank | Bheramara (HVDC ) | Bheramara GT-1,2,3 | Bheramara 360 MW | Khulna (KPCL-1 & 3) | Khulna (KPCL-2) | Khulna CCPP 225MW | Khulna 60MW | Khulna (Aggreeco) 55MW | Faridpur Peaking | Gopalganj Peaking | Noapara (KZA) 40MW | Bhola CCPP 194MW | Bhola (Venture) 33MW | Summit Barisal 110 MW | Barisal GT: Unit-1, 2 | Baghabari GT 100MW | Baghabari GT 71MW | Baghabari Peaking 50MW | Bera Peaking | Chapainawabganj-100 MW | Amnura 50MW | Katakhali (Northern) | Katakhali Peaking | Rajlanka 52 MW | Santahar Peaking | Bogra (GBB) | Bogra (EPL) | Ullapara (Summit) | Barapukuria Unit-1 | Barapukuria Unit-2 | Barapukuria Unit-3 | Rangpur GT | Saidpur GT | Sirajgonj Unit-1 225MW (Gas) | Sirajgonj Unit-1 225MW (Oil) | Sirajgonj Unit-2 225MW (Gas) | Sirajgonj Unit-2 225MW (Oil) | Bhola Aggreko 95MW | Bangla Trak Noapara | Sirajgonj Unit-3 225 MW(Gas) | Sirajgonj Unit-3 225 MW(Oil) | Sirajgonj Unit-4 414 MW(Gas) | Labon Chora 105 MW | Paramount Baghabari | Confidence CPBL-2 | Madhumati Power Plant | WesternBlank | Eastern Grid Total | Western Grid Total | Total (MW) | Gas (Public) | HVDC | Gas (Private) | Oil (Private) | Coal | Hydro | Oil (Public) | Tripura | Solar | Shortage | Water Level
1:00 | 36 | 134 | 150 | 110 | 300 | 111 | 0 | 323 | 324 | 0 | 0 | 380 | 240 | 0 | 0 | 0 | 220 | 0 | 145 | 0 | 0 | 0 | 32 | 0 | 0 | 0 | 0 | 54 | 37 | 17 | 19 | 25 | 24 | 33 | 33 | 51 | 0 | 80 | 0 | 110 | 120 | 25 | 101 | 0 | 130 | 0 | 0 | 41 | 0 | 34 | 90 | 98 | 33 | 19 | 39 | 0 | 0 | 80 | 300 | 300 | 184 | 83 | 50 | 13 | 53 | 5 | 45 | 0 | 0 | 25 | 22 | 11 | 25 | 20 | 150 | 213 | 85 | 20 | 0 | 58 | 60 | 53 | 50 | 100 | 123 | 56 | 80 | 45 | 69 | 0 | 43 | 10 | 255 | 24 | 11 | 0 | 0 | 0 | 0 | 100 | 0 | 0 | 0 | 100 | 105 | 0 | 0 | 70 | 109 |  | 732 | 0 | 0 | 0 | 0 | 0 | 0 | 0 | 0 | 0 | 0 | 178 | 30 | 0 | 0 | 70 | 0 | 34 | 0 | 95 | 6 | 25 | 0 | 34 | 0 | 22 | 17 | 0 | 0 | 70 | 184 | 0 | 0 | 172 | 0 | 167 | 0 | 96 | 0 | 166 | 0 | 371 | 90 | 0 | 17 | 73 |  | 6923 | 2649 | 9572 | 4424 | 732 | 2212 | 1525 | 254 | 80 | 195 | 150 | 0 | 0 | 79.81
2:00 | 36 | 134 | 150 | 110 | 300 | 108 | 0 | 323 | 324 | 0 | 0 | 380 | 260 | 0 | 0 | 0 | 220 | 0 | 103 | 0 | 0 | 0 | 0 | 0 | 0 | 0 | 0 | 35 | 18 | 17 | 19 | 25 | 24 | 33 | 33 | 0 | 0 | 80 | 0 | 110 | 120 | 25 | 151 | 0 | 130 | 0 | 0 | 41 | 0 | 34 | 10 | 45 | 33 | 19 | 40 | 0 | 0 | 80 | 300 | 300 | 184 | 83 | 50 | 13 | 53 | 5 | 45 | 0 | 0 | 25 | 22 | 11 | 25 | 20 | 144 | 211 | 85 | 20 | 0 | 58 | 60 | 53 | 50 | 120 | 123 | 51 | 80 | 45 | 68 | 0 | 43 | 10 | 260 | 24 | 11 | 0 | 0 | 0 | 0 | 30 | 0 | 0 | 0 | 100 | 105 | 0 | 0 | 70 | 109 |  | 726 | 0 | 0 | 0 | 0 | 0 | 0 | 0 | 0 | 0 | 0 | 178 | 27 | 0 | 0 | 70 | 0 | 34 | 0 | 69 | 6 | 8 | 0 | 34 | 0 | 22 | 17 | 8 | 0 | 69 | 184 | 0 | 0 | 156 | 0 | 146 | 0 | 95 | 0 | 164 | 0 | 340 | 17 | 0 | 17 | 36 |  | 6636 | 2423 | 9059 | 4393 | 726 | 2200 | 1126 | 253 | 80 | 137 | 144 | 0 | 0 | 79.76
3:00 | 36 | 134 | 150 | 110 | 300 | 108 | 0 | 323 | 305 | 0 | 0 | 380 | 245 | 0 | 0 | 0 | 220 | 0 | 103 | 0 | 0 | 0 | 0 | 0 | 0 | 0 | 0 | 17 | 18 | 17 | 19 | 25 | 24 | 33 | 17 | 0 | 0 | 78 | 0 | 110 | 120 | 8 | 151 | 0 | 130 | 0 | 0 | 41 | 0 | 17 | 10 | 45 | 33 | 19 | 38 | 0 | 0 | 80 | 300 | 300 | 184 | 83 | 50 | 13 | 53 | 5 | 5 | 0 | 0 | 25 | 22 | 11 | 25 | 20 | 140 | 211 | 8 | 20 | 0 | 58 | 60 | 53 | 50 | 130 | 124 | 51 | 60 | 45 | 68 | 0 | 43 | 0 | 275 | 24 | 11 | 0 | 0 | 0 | 0 | 0 | 0 | 0 | 0 | 100 | 105 | 0 | 0 | 70 | 109 |  | 725 | 0 | 0 | 0 | 0 | 0 | 0 | 0 | 0 | 0 | 0 | 178 | 26 | 0 | 0 | 71 | 0 | 34 | 0 | 69 | 6 | 8 | 0 | 8 | 0 | 22 | 17 | 8 | 0 | 70 | 184 | 0 | 0 | 155 | 0 | 145 | 0 | 95 | 0 | 164 | 0 | 342 | 0 | 0 | 17 | 35 |  | 6375 | 2379 | 8754 | 4377 | 725 | 2135 | 925 | 254 | 78 | 120 | 140 | 0 | 0 | 79.71
4:00 | 36 | 134 | 150 | 110 | 300 | 108 | 0 | 323 | 305 | 0 | 0 | 380 | 260 | 0 | 0 | 0 | 220 | 0 | 101 | 0 | 0 | 0 | 0 | 0 | 0 | 0 | 0 | 17 | 18 | 17 | 19 | 25 | 24 | 33 | 17 | 0 | 0 | 77 | 0 | 110 | 120 | 8 | 151 | 0 | 130 | 0 | 0 | 41 | 0 | 17 | 10 | 44 | 33 | 19 | 39 | 0 | 0 | 80 | 300 | 270 | 184 | 83 | 50 | 13 | 30 | 5 | 5 | 0 | 0 | 8 | 22 | 11 | 25 | 20 | 130 | 211 | 8 | 20 | 0 | 58 | 60 | 5 | 5 | 130 | 123 | 51 | 60 | 45 | 68 | 0 | 7 | 0 | 265 | 24 | 11 | 0 | 0 | 0 | 0 | 0 | 0 | 0 | 0 | 100 | 105 | 0 | 0 | 70 | 109 |  | 725 | 0 | 0 | 0 | 0 | 0 | 0 | 0 | 0 | 0 | 0 | 177 | 26 | 0 | 0 | 71 | 0 | 17 | 0 | 69 | 6 | 8 | 0 | 8 | 0 | 22 | 17 | 8 | 0 | 70 | 184 | 0 | 0 | 156 | 0 | 146 | 0 | 96 | 0 | 162 | 0 | 340 | 0 | 0 | 17 | 35 |  | 6167 | 2360 | 8527 | 4343 | 725 | 1973 | 922 | 254 | 77 | 103 | 130 | 0 | 0 | 79.66
5:00 | 36 | 134 | 150 | 110 | 300 | 52 | 0 | 328 | 304 | 0 | 0 | 340 | 275 | 0 | 0 | 0 | 170 | 0 | 128 | 0 | 0 | 0 | 0 | 0 | 0 | 0 | 0 | 35 | 18 | 17 | 19 | 25 | 24 | 33 | 17 | 0 | 0 | 75 | 0 | 110 | 120 | 8 | 151 | 0 | 130 | 0 | 0 | 41 | 0 | 17 | 10 | 34 | 33 | 19 | 40 | 0 | 0 | 80 | 300 | 270 | 198 | 83 | 50 | 13 | 5 | 5 | 5 | 0 | 0 | 8 | 22 | 11 | 25 | 20 | 124 | 210 | 8 | 20 | 0 | 58 | 60 | 5 | 5 | 130 | 123 | 51 | 60 | 45 | 75 | 0 | 7 | 0 | 280 | 24 | 11 | 0 | 0 | 0 | 0 | 0 | 0 | 0 | 0 | 100 | 105 | 0 | 0 | 70 | 109 |  | 725 | 0 | 0 | 0 | 0 | 0 | 0 | 0 | 0 | 0 | 0 | 178 | 26 | 0 | 0 | 0 | 0 | 17 | 0 | 69 | 6 | 8 | 0 | 8 | 0 | 22 | 17 | 8 | 0 | 70 | 184 | 0 | 0 | 164 | 0 | 155 | 0 | 96 | 0 | 157 | 0 | 302 | 0 | 0 | 17 | 35 |  | 6078 | 2264 | 8342 | 4287 | 725 | 1829 | 945 | 254 | 75 | 103 | 124 | 0 | 0 | 79.61
6:00 | 36 | 134 | 150 | 110 | 250 | 52 | 0 | 323 | 284 | 0 | 0 | 320 | 260 | 0 | 0 | 0 | 120 | 0 | 100 | 0 | 0 | 0 | 0 | 0 | 0 | 0 | 0 | 35 | 18 | 17 | 19 | 25 | 24 | 33 | 17 | 0 | 0 | 75 | 0 | 110 | 120 | 8 | 151 | 0 | 130 | 0 | 0 | 41 | 0 | 17 | 10 | 30 | 33 | 19 | 40 | 0 | 0 | 80 | 270 | 270 | 184 | 83 | 50 | 13 | 5 | 5 | 5 | 0 | 0 | 8 | 22 | 11 | 25 | 20 | 114 | 210 | 8 | 20 | 0 | 58 | 60 | 5 | 5 | 130 | 123 | 67 | 60 | 45 | 68 | 0 | 7 | 0 | 260 | 24 | 8 | 0 | 0 | 0 | 0 | 0 | 0 | 0 | 0.75 | 100 | 52 | 0 | 0 | 69 | 109 |  | 749 | 0 | 0 | 0 | 0 | 0 | 0 | 0 | 0 | 0 | 0 | 178 | 23 | 0 | 0 | 0 | 0 | 17 | 0 | 69 | 6 | 8 | 0 | 10 | 0 | 22 | 17 | 8 | 0 | 70 | 184 | 0 | 0 | 158 | 0 | 148 | 0 | 50 | 0 | 165 | 0 | 317 | 0 | 0 | 17 | 17 |  | 5764.75 | 2233 | 7997.75 | 4111 | 749 | 1735 | 856 | 254 | 75 | 103 | 114 | 0.75 | 0 | 79.56
7:00 | 36 | 94 | 100 | 110 | 250 | 13 | 0 | 325 | 283 | 0 | 0 | 320 | 250 | 0 | 0 | 0 | 120 | 0 | 95 | 0 | 0 | 0 | 0 | 0 | 0 | 0 | 0 | 35 | 18 | 17 | 19 | 25 | 24 | 33 | 33 | 0 | 0 | 76 | 0 | 110 | 120 | 11 | 151 | 0 | 131 | 0 | 0 | 41 | 0 | 17 | 10 | 35 | 33 | 19 | 36 | 0 | 0 | 80 | 270 | 270 | 185 | 83 | 50 | 10 | 5 | 5 | 5 | 0 | 0 | 8 | 22 | 11 | 25 | 18 | 104 | 211 | 8 | 20 | 0 | 60 | 60 | 5 | 5 | 130 | 123 | 66 | 60 | 45 | 68 | 0 | 7 | 0 | 270 | 24 | 8 | 0 | 0 | 0 | 0 | 0 | 0 | 0 | 4.51 | 100 | 17 | 0 | 0 | 69 | 109 |  | 824 | 0 | 0 | 0 | 0 | 0 | 0 | 0 | 0 | 0 | 0 | 178 | 21 | 0 | 0 | 50 | 0 | 46 | 31 | 69 | 6 | 50 | 20 | 26 | 10 | 22 | 17 | 11 | 0 | 71 | 184 | 17 | 0 | 161 | 0 | 151 | 0 | 51 | 0 | 162 | 0 | 200 | 0 | 0 | 17 | 17 |  | 5610.51 | 2412 | 8022.51 | 4089 | 824 | 1583 | 877 | 255 | 76 | 210 | 104 | 4.51 | 0 | 79.52
8:00 | 36 | 94 | 100 | 110 | 250 | 12 | 0 | 323 | 254 | 0 | 0 | 320 | 265 | 0 | 0 | 0 | 120 | 0 | 80 | 0 | 0 | 0 | 0 | 0 | 4 | 0 | 0 | 35 | 18 | 17 | 19 | 25 | 24 | 33 | 33 | 0 | 0 | 78 | 0 | 110 | 120 | 25 | 151 | 0 | 130 | 0 | 0 | 41 | 0 | 0 | 10 | 84 | 33 | 19 | 8 | 0 | 0 | 80 | 270 | 270 | 193 | 83 | 50 | 10 | 5 | 5 | 5 | 0 | 0 | 8 | 22 | 11 | 25 | 18 | 112 | 207 | 8 | 20 | 1.1 | 60 | 60 | 5 | 5 | 100 | 123 | 65 | 60 | 45 | 68 | 0 | 5 | 0 | 250 | 24 | 8 | 0 | 0 | 0 | 0 | 0 | 0 | 0 | 9.3 | 100 | 17 | 0 | 0 | 70 | 109 |  | 825 | 0 | 0 | 0 | 0 | 0 | 0 | 0 | 0 | 0 | 0 | 178 | 21 | 0 | 0 | 70 | 0 | 50 | 49 | 99 | 6 | 50 | 38 | 34 | 35 | 22 | 17 | 11 | 0 | 69 | 184 | 17 | 16 | 156 | 0 | 146 | 0 | 12 | 0 | 165 | 0 | 200 | 0 | 0 | 17 | 17 |  | 5567.4 | 2504 | 8071.4 | 4087 | 825 | 1434 | 968 | 253 | 78 | 304 | 112 | 10.4 | 0 | 0
9:00 | 36 | 94 | 100 | 110 | 320 | 13 | 0 | 360 | 352 | 0 | 0 | 360 | 285 | 0 | 0 | 0 | 160 | 0 | 53 | 0 | 0 | 0 | 0 | 0 | 8 | 0 | 0 | 35 | 18 | 17 | 19 | 25 | 24 | 33 | 33 | 2 | 0 | 80 | 0 | 110 | 120 | 25 | 151 | 0 | 135 | 0 | 0 | 41 | 0 | 0 | 10 | 95 | 33 | 19 | 2 | 0 | 0 | 80 | 320 | 300 | 221 | 100 | 50 | 10 | 5 | 5 | 5 | 0 | 0 | 8 | 22 | 11 | 25 | 18 | 126 | 190 | 8 | 20 | 1.6 | 58 | 60 | 22 | 17 | 130 | 123 | 63 | 60 | 45 | 68 | 0 | 41 | 0 | 290 | 24 | 8 | 0 | 0 | 0 | 0 | 0 | 0 | 0 | 13.5 | 100 | 17 | 0 | 0 | 69 | 109 |  | 824 | 0 | 0 | 0 | 0 | 0 | 0 | 0 | 0 | 0 | 0 | 178 | 18 | 0 | 0 | 70 | 0 | 50 | 49 | 99 | 6 | 50 | 38 | 34 | 35 | 22 | 16 | 11 | 0 | 67 | 184 | 16 | 14 | 188 | 0 | 200 | 0 | 25 | 0 | 168 | 0 | 280 | 0 | 0 | 17 | 17 |  | 6121.1 | 2676 | 8797.1 | 4388 | 824 | 1808 | 1004 | 251 | 80 | 301 | 126 | 15.1 | 0 | 0
10:00 | 36 | 94 | 99 | 110 | 380 | 12 | 0 | 320 | 340 | 0 | 0 | 380 | 270 | 0 | 0 | 0 | 160 | 0 | 0 | 0 | 0 | 9 | 0 | 0 | 56 | 0 | 0 | 35 | 35 | 17 | 19 | 25 | 24 | 33 | 33 | 40 | 0 | 80 | 0 | 100 | 100 | 25 | 35 | 0 | 130 | 0 | 0 | 37 | 0 | 0 | 10 | 96 | 33 | 19 | 2 | 0 | 0 | 80 | 320 | 320 | 189 | 123 | 50 | 17 | 5 | 5 | 15 | 0 | 0 | 8 | 22 | 11 | 25 | 18 | 138 | 176 | 21 | 20 | 2 | 58 | 60 | 47 | 50 | 163 | 123 | 61 | 80 | 45 | 68 | 0 | 36 | 10 | 285 | 24 | 8 | 0 | 0 | 0 | 0 | 0 | 0 | 23 | 17 | 100 | 45 | 50 | 0 | 109 | 109 |  | 829 | 0 | 0 | 0 | 0 | 0 | 0 | 0 | 0 | 0 | 0 | 178 | 18 | 0 | 0 | 70 | 0 | 50 | 49 | 99 | 6 | 50 | 38 | 34 | 35 | 22 | 17 | 11 | 0 | 63 | 184 | 16 | 13 | 203 | 0 | 200 | 0 | 92 | 0 | 166 | 0 | 350 | 35 | 0 | 17 | 35 |  | 6330 | 2880 | 9210 | 4195 | 829 | 2097 | 1305 | 247 | 80 | 300 | 138 | 19 | 0 | 0
11:00 | 36 | 94 | 101 | 120 | 375 | 13 | 0 | 302 | 332 | 0 | 0 | 380 | 270 | 0 | 0 | 0 | 160 | 0 | 0 | 0 | 0 | 24 | 0 | 0 | 55 | 0 | 0 | 35 | 35 | 17 | 19 | 25 | 0 | 33 | 33 | 42 | 0 | 80 | 0 | 100 | 100 | 25 | 35 | 0 | 130 | 0 | 0 | 32 | 0 | 0 | 50 | 96 | 33 | 19 | 2 | 0 | 0 | 80 | 320 | 320 | 189 | 128 | 50 | 17 | 25 | 5 | 45 | 0 | 0 | 25 | 19 | 8 | 25 | 18 | 134 | 175 | 39 | 20 | 2.2 | 58 | 59 | 50 | 50 | 163 | 122 | 61 | 80 | 45 | 68 | 0 | 36 | 10 | 280 | 24 | 8 | 0 | 0 | 0 | 0 | 0 | 0 | 30 | 18.5 | 89 | 98 | 50 | 50 | 110 | 109 |  | 829 | 0 | 0 | 0 | 16 | 0 | 0 | 0 | 0 | 0 | 0 | 178 | 19 | 0 | 0 | 70 | 0 | 50 | 49 | 99 | 6 | 50 | 38 | 34 | 35 | 22 | 14 | 11 | 0 | 20 | 210 | 16 | 11 | 189 | 0 | 193 | 0 | 93 | 0 | 168 | 0 | 350 | 53 | 0 | 17 | 53 |  | 6515.7 | 2893 | 9408.7 | 4182 | 829 | 2142 | 1493 | 230 | 80 | 298 | 134 | 20.7 | 0 | 0
12:00 | 36 | 94 | 99 | 120 | 375 | 13 | 0 | 292 | 322 | 0 | 0 | 380 | 270 | 0 | 0 | 0 | 20 | 0 | 0 | 0 | 0 | 32 | 48 | 0 | 55 | 0 | 0 | 54 | 55 | 35 | 19 | 25 | 9 | 33 | 33 | 47 | 0 | 80 | 0 | 110 | 100 | 16 | 35 | 0 | 132 | 0 | 0 | 32 | 0 | 0 | 50 | 96 | 33 | 19 | 2 | 0 | 0 | 80 | 320 | 320 | 187 | 130 | 50 | 14 | 25 | 5 | 45 | 0 | 0 | 43 | 19 | 8 | 25 | 18 | 144 | 156 | 73 | 20 | 2.2 | 59 | 59 | 50 | 50 | 163 | 121 | 61 | 79 | 45 | 68 | 18 | 40 | 10 | 285 | 16 | 8 | 0 | 0 | 0 | 0 | 46 | 0 | 30 | 18.7 | 89 | 170 | 57 | 55 | 111 | 108 |  | 829 | 0 | 0 | 0 | 56 | 0 | 0 | 0 | 0 | 0 | 40 | 178 | 19 | 0 | 0 | 70 | 0 | 50 | 47 | 99 | 6 | 50 | 38 | 34 | 35 | 22 | 14 | 11 | 0 | 0 | 200 | 16 | 10 | 188 | 0 | 192 | 0 | 93 | 0 | 166 | 0 | 350 | 90 | 0 | 17 | 72 |  | 6671.9 | 2992 | 9663.9 | 4038 | 829 | 2142 | 1867 | 200 | 80 | 343 | 144 | 20.9 | 0 | 0
13:00 | 36 | 94 | 100 | 120 | 300 | 13 | 0 | 331 | 322 | 0 | 0 | 370 | 265 | 6 | 0 | 5 | 0 | 0 | 0 | 0 | 0 | 50 | 64 | 0 | 60 | 0 | 0 | 54 | 55 | 35 | 19 | 25 | 24 | 33 | 16 | 47 | 0 | 80 | 0 | 110 | 100 | 25 | 35 | 0 | 130 | 0 | 0 | 32 | 0 | 0 | 50 | 96 | 33 | 19 | 2 | 0 | 0 | 80 | 300 | 300 | 183 | 157 | 50 | 14 | 25 | 5 | 45 | 0 | 0 | 52 | 22 | 11 | 25 | 18 | 148 | 135 | 84 | 20 | 2.2 | 59 | 59 | 53 | 50 | 130 | 124 | 61 | 79 | 45 | 68 | 18 | 41 | 10 | 265 | 16 | 11 | 0 | 0 | 0 | 0 | 150 | 0 | 30 | 18 | 100 | 200 | 100 | 55 | 111 | 109 |  | 829 | 0 | 0 | 0 | 90 | 0 | 0 | 0 | 0 | 0 | 40 | 178 | 21 | 0 | 0 | 70 | 0 | 50 | 46 | 99 | 6 | 50 | 38 | 34 | 35 | 22 | 14 | 11 | 0 | 0 | 200 | 15 | 10 | 187 | 0 | 191 | 0 | 95 | 0 | 166 | 0 | 295 | 105 | 0 | 17 | 72 |  | 6794.2 | 2986 | 9780.2 | 3924 | 829 | 2059 | 2163 | 200 | 80 | 357 | 148 | 20.2 | 0 | 0
14:00 | 36 | 94 | 100 | 120 | 300 | 13 | 0 | 363 | 322 | 0 | 0 | 370 | 275 | 14 | 0 | 15 | 0 | 0 | 0 | 0 | 0 | 50 | 98 | 0 | 60 | 0 | 0 | 54 | 56 | 35 | 19 | 25 | 22 | 33 | 16 | 47 | 0 | 80 | 0 | 110 | 100 | 25 | 40 | 0 | 130 | 0 | 0 | 32 | 0 | 0 | 50 | 96 | 35 | 19 | 2 | 0 | 0 | 80 | 280 | 280 | 192 | 157 | 50 | 17 | 25 | 5 | 45 | 0 | 0 | 52 | 19 | 11 | 25 | 18 | 136 | 135 | 84 | 20 | 2 | 58 | 59 | 52 | 50 | 130 | 121 | 60 | 79 | 44 | 64 | 18 | 41 | 10 | 280 | 16 | 11 | 0 | 0 | 0 | 0 | 150 | 0 | 34 | 15.7 | 100 | 200 | 130 | 55 | 111 | 108 |  | 829 | 0 | 0 | 0 | 115 | 0 | 0 | 0 | 0 | 0 | 40 | 178 | 21 | 0 | 0 | 70 | 0 | 50 | 45 | 94 | 6 | 50 | 38 | 34 | 35 | 21 | 16 | 11 | 0 | 0 | 200 | 15 | 10 | 184 | 0 | 188 | 0 | 94 | 0 | 166 | 0 | 260 | 105 | 0 | 17 | 90 |  | 6885.7 | 2982 | 9867.7 | 3913 | 829 | 2037 | 2270 | 200 | 80 | 385 | 136 | 17.7 | 0 | 0
15:00 | 36 | 94 | 100 | 120 | 300 | 12 | 0 | 378 | 339 | 13 | 0 | 400 | 285 | 15 | 0 | 15 | 0 | 0 | 0 | 0 | 0 | 50 | 98 | 0 | 60 | 0 | 0 | 0 | 56 | 35 | 19 | 25 | 22 | 33 | 16 | 50 | 0 | 80 | 0 | 110 | 100 | 25 | 50 | 0 | 140 | 0 | 0 | 32 | 0 | 0 | 50 | 96 | 41 | 19 | 2 | 0 | 0 | 80 | 320 | 280 | 205 | 175 | 50 | 20 | 25 | 5 | 45 | 0 | 0 | 52 | 19 | 11 | 25 | 19 | 138 | 135 | 77 | 20 | 1.5 | 56 | 59 | 52 | 50 | 163 | 123 | 58 | 78 | 43 | 62 | 18 | 35 | 10 | 295 | 23 | 11 | 0 | 0 | 0 | 0 | 150 | 0 | 30 | 11.7 | 90 | 200 | 140 | 54 | 110 | 108 |  | 832 | 0 | 0 | 0 | 115 | 0 | 0 | 0 | 0 | 0 | 40 | 179 | 20 | 0 | 0 | 60 | 0 | 50 | 45 | 94 | 6 | 50 | 38 | 34 | 35 | 21 | 15 | 11 | 0 | 0 | 200 | 15 | 10 | 202 | 0 | 206 | 0 | 94 | 0 | 167 | 0 | 260 | 105 | 0 | 17 | 98 |  | 7048.2 | 3019 | 10067.2 | 4035 | 832 | 2139 | 2245 | 200 | 80 | 385 | 138 | 13.2 | 0 | 0
16:00 | 36 | 94 | 100 | 120 | 260 | 12 | 0 | 344 | 345 | 13 | 0 | 400 | 270 | 15 | 0 | 15 | 19 | 0 | 0 | 0 | 4 | 50 | 98 | 0 | 60 | 0 | 0 | 54 | 56 | 35 | 19 | 25 | 22 | 33 | 33 | 50 | 0 | 78 | 0 | 110 | 100 | 22 | 116 | 0 | 130 | 0 | 0 | 32 | 0 | 0 | 50 | 102 | 38 | 19 | 2 | 0 | 0 | 80 | 320 | 280 | 181 | 175 | 50 | 20 | 25 | 5 | 45 | 0 | 0 | 52 | 21 | 11 | 25 | 19 | 138 | 135 | 77 | 20 | 1 | 56 | 59 | 49 | 50 | 163 | 122 | 60 | 77 | 42 | 65 | 18 | 35 | 10 | 280 | 23 | 11 | 0 | 26 | 0 | 0 | 150 | 0 | 32 | 2.4 | 90 | 200 | 143 | 55 | 110 | 108 |  | 832 | 0 | 0 | 0 | 115 | 0 | 0 | 0 | 0 | 0 | 40 | 179 | 25 | 0 | 0 | 60 | 0 | 50 | 45 | 94 | 6 | 50 | 38 | 43 | 35 | 21 | 12 | 11 | 0 | 0 | 199 | 15 | 15 | 195 | 0 | 199 | 0 | 96 | 0 | 172 | 0 | 260 | 105 | 0 | 17 | 107 |  | 7097.4 | 3036 | 10133.4 | 4027 | 832 | 2129 | 2337 | 199 | 78 | 390 | 138 | 3.4 | 0 | 0
17:00 | 36 | 94 | 100 | 120 | 250 | 12 | 0 | 325 | 322 | 13 | 0 | 370 | 220 | 15 | 5 | 15 | 19 | 0 | 0 | 0 | 7 | 50 | 98 | 0 | 59 | 0 | 0 | 54 | 56 | 35 | 16 | 25 | 22 | 33 | 33 | 50 | 0 | 65 | 0 | 110 | 100 | 22 | 203 | 0 | 130 | 0 | 0 | 32 | 0 | 0 | 50 | 96 | 39 | 19 | 5 | 0 | 0 | 80 | 280 | 280 | 184 | 182 | 50 | 17 | 25 | 5 | 45 | 0 | 0 | 52 | 21 | 11 | 25 | 19 | 148 | 136 | 81 | 20 | 0.4 | 56 | 59 | 52 | 50 | 100 | 123 | 41 | 78 | 10 | 57 | 18 | 35 | 10 | 260 | 23 | 11 | 0 | 34 | 0 | 0 | 150 | 0 | 32 | 2.5 | 100 | 200 | 145 | 55 | 111 | 108 |  | 832 | 0 | 0 | 0 | 115 | 0 | 0 | 0 | 0 | 8 | 40 | 178 | 25 | 0 | 0 | 60 | 0 | 25 | 45 | 94 | 6 | 50 | 38 | 43 | 35 | 21 | 14 | 11 | 0 | 0 | 199 | 15 | 15 | 190 | 0 | 197 | 0 | 96 | 0 | 171 | 0 | 260 | 105 | 0 | 17 | 108 |  | 6906.9 | 3013 | 9919.9 | 4008 | 832 | 1977 | 2315 | 199 | 65 | 373 | 148 | 2.9 | 0 | 0
18:00 | 36 | 94 | 100 | 120 | 250 | 12 | 0 | 280 | 242 | 25 | 0 | 340 | 230 | 15 | 15 | 15 | 0 | 0 | 0 | 0 | 7 | 50 | 98 | 0 | 60 | 0 | 0 | 54 | 56 | 35 | 16 | 25 | 10 | 33 | 33 | 50 | 0 | 65 | 0 | 110 | 100 | 24 | 203 | 0 | 130 | 0 | 0 | 32 | 3 | 0 | 50 | 104 | 39 | 19 | 2 | 0 | 0 | 80 | 280 | 280 | 185 | 182 | 50 | 17 | 25 | 5 | 45 | 0 | 14 | 52 | 22 | 11 | 25 | 19 | 150 | 133 | 84 | 20 | 0 | 56 | 59 | 11 | 10 | 100 | 122 | 49 | 79 | 10 | 58 | 18 | 13 | 10 | 250 | 24 | 11 | 0 | 96 | 0 | 0 | 150 | 0 | 31 | 0.2 | 100 | 150 | 100 | 55 | 106 | 108 |  | 832 | 0 | 0 | 0 | 83 | 0 | 0 | 0 | 36 | 18 | 24 | 178 | 26 | 16 | 0 | 60 | 50 | 25 | 45 | 94 | 6 | 50 | 38 | 43 | 35 | 22 | 14 | 11 | 0 | 0 | 200 | 16 | 15 | 161 | 0 | 154 | 0 | 98 | 0 | 161 | 0 | 230 | 105 | 0 | 17 | 108 |  | 6637.2 | 2971 | 9608.2 | 3908 | 832 | 1726 | 2290 | 200 | 65 | 437 | 150 | 0.2 | 0 | 0
18:30 | 0 | 0 | 0 | 0 | 0 | 0 | 0 | 0 | 0 | 0 | 0 | 0 | 0 | 0 | 0 | 0 | 0 | 0 | 0 | 0 | 0 | 0 | 0 | 0 | 0 | 0 | 0 | 0 | 0 | 0 | 0 | 0 | 0 | 0 | 0 | 0 | 0 | 0 | 0 | 0 | 0 | 0 | 0 | 0 | 0 | 0 | 0 | 0 | 0 | 0 | 0 | 0 | 0 | 0 | 0 | 0 | 0 | 0 | 0 | 0 | 0 | 0 | 0 | 0 | 0 | 0 | 0 | 0 | 0 | 0 | 0 | 0 | 0 | 0 | 0 | 0 | 0 | 0 | 0 | 0 | 0 | 0 | 0 | 0 | 0 | 0 | 0 | 0 | 0 | 0 | 0 | 0 | 0 | 0 | 0 | 0 | 0 | 0 | 0 | 0 | 0 | 0 | 0 | 0 | 0 | 0 | 0 | 0 | 0 |  | 0 | 0 | 0 | 0 | 0 | 0 | 0 | 0 | 0 | 0 | 0 | 0 | 0 | 0 | 0 | 0 | 0 | 0 | 0 | 0 | 0 | 0 | 0 | 0 | 0 | 0 | 0 | 0 | 0 | 0 | 0 | 0 | 0 | 0 | 0 | 0 | 0 | 0 | 0 | 0 | 0 | 0 | 0 | 0 | 0 | 0 |  | 0 | 0 | 0 | 0 | 0 | 0 | 0 | 0 | 0 | 0 | 0 | 0 | 0 | 0
19:00 | 36 | 196 | 180 | 120 | 300 | 90 | 0 | 336 | 283 | 110 | 0 | 400 | 200 | 19 | 40 | 48 | 14 | 0 | 0 | 0 | 8 | 102 | 98 | 20 | 60 | 0 | 0 | 54 | 56 | 53 | 16 | 25 | 14 | 33 | 33 | 50 | 0 | 65 | 0 | 110 | 100 | 24 | 230 | 0 | 130 | 0 | 0 | 32 | 68 | 85 | 102 | 104 | 40 | 19 | 13 | 0 | 0 | 80 | 320 | 320 | 176 | 184 | 50 | 17 | 25 | 5 | 45 | 0 | 17 | 52 | 22 | 11 | 25 | 20 | 180 | 123 | 84 | 20 | 0 | 56 | 59 | 49 | 30 | 130 | 123 | 40 | 80 | 44 | 57 | 19 | 41 | 10 | 260 | 25 | 11 | 50 | 197 | 85 | 50 | 165 | 27 | 80 | 0 | 100 | 160 | 110 | 100 | 111 | 108 |  | 929 | 0 | 0 | 0 | 115 | 0 | 0 | 0 | 39 | 0 | 40 | 178 | 31 | 100 | 0 | 70 | 60 | 25 | 45 | 100 | 12 | 50 | 38 | 35 | 35 | 22 | 14 | 11 | 0 | 0 | 184 | 16 | 15 | 183 | 0 | 174 | 0 | 98 | 41 | 165 | 0 | 0 | 105 | 0 | 17 | 20 |  | 8269 | 2967 | 11236 | 4407 | 929 | 1854 | 3036 | 184 | 65 | 581 | 180 | 0 | 0 | 0
19:30 | 36 | 248 | 190 | 120 | 300 | 80 | 0 | 326 | 302 | 110 | 0 | 400 | 245 | 49 | 40 | 55 | 0 | 0 | 0 | 0 | 35 | 102 | 98 | 50 | 60 | 0 | 27 | 54 | 56 | 52 | 16 | 25 | 14 | 33 | 33 | 50 | 0 | 65 | 0 | 110 | 100 | 25 | 203 | 0 | 91 | 0 | 0 | 24 | 68 | 85 | 90 | 104 | 40 | 19 | 13 | 0 | 0 | 80 | 320 | 320 | 183 | 187 | 50 | 17 | 25 | 5 | 45 | 0 | 41 | 48 | 22 | 11 | 25 | 20 | 174 | 123 | 84 | 20 | 0 | 57 | 60 | 50 | 50 | 100 | 122 | 43 | 80 | 44 | 58 | 19 | 42 | 10 | 250 | 25 | 11 | 10 | 240 | 0 | 0 | 200 | 0 | 149 | 0 | 100 | 200 | 150 | 100 | 111 | 108 |  | 928 | 16 | 0 | 0 | 115 | 0 | 0 | 0 | 40 | 11 | 40 | 178 | 31 | 110 | 0 | 70 | 60 | 50 | 45 | 100 | 12 | 50 | 38 | 35 | 35 | 22 | 14 | 11 | 0 | 0 | 184 | 16 | 16 | 177 | 0 | 151 | 0 | 96 | 97 | 165 | 0 | 0 | 105 | 0 | 50 | 81 |  | 8432 | 3149 | 11581 | 4362 | 928 | 1846 | 3363 | 184 | 65 | 659 | 174 | 0 | 0 | 0
20:00 | 36 | 229 | 200 | 120 | 300 | 80 | 0 | 320 | 303 | 110 | 0 | 400 | 265 | 49 | 15 | 55 | 0 | 0 | 0 | 0 | 40 | 102 | 98 | 0 | 60 | 0 | 49 | 54 | 56 | 52 | 16 | 25 | 14 | 33 | 33 | 50 | 0 | 65 | 0 | 110 | 100 | 25 | 204 | 0 | 91 | 0 | 0 | 26 | 68 | 85 | 90 | 104 | 44 | 19 | 25 | 0 | 0 | 80 | 300 | 300 | 189 | 130 | 50 | 17 | 25 | 5 | 45 | 0 | 0 | 48 | 22 | 11 | 25 | 20 | 180 | 104 | 84 | 20 | 0 | 60 | 60 | 53 | 50 | 100 | 122 | 65 | 80 | 45 | 56 | 19 | 43 | 10 | 250 | 25 | 11 | 10 | 240 | 0 | 0 | 200 | 0 | 149 | 0 | 100 | 200 | 150 | 120 | 111 | 108 |  | 929 | 32 | 0 | 0 | 115 | 0 | 0 | 0 | 38 | 20 | 40 | 178 | 32 | 110 | 0 | 70 | 60 | 50 | 45 | 100 | 24 | 50 | 40 | 36 | 35 | 22 | 15 | 11 | 0 | 0 | 184 | 17 | 16 | 181 | 0 | 156 | 0 | 97 | 97 | 167 | 0 | 0 | 105 | 0 | 50 | 109 |  | 8312 | 3231 | 11543 | 4349 | 929 | 1810 | 3382 | 184 | 65 | 644 | 180 | 0 | 0 | 0
21:00 | 36 | 233 | 200 | 120 | 320 | 84 | 0 | 324 | 304 | 27 | 0 | 400 | 235 | 42 | 0 | 15 | 120 | 0 | 0 | 0 | 0 | 101 | 98 | 0 | 61 | 0 | 49 | 54 | 56 | 53 | 0 | 25 | 25 | 33 | 33 | 25 | 0 | 70 | 0 | 110 | 120 | 25 | 203 | 0 | 130 | 0 | 0 | 32 | 68 | 70 | 98 | 104 | 46 | 19 | 31 | 0 | 0 | 80 | 300 | 300 | 220 | 88 | 50 | 17 | 53 | 5 | 45 | 0 | 0 | 52 | 22 | 11 | 25 | 21 | 168 | 103 | 85 | 20 | 0 | 58 | 60 | 53 | 50 | 100 | 123 | 49 | 80 | 45 | 58 | 19 | 44 | 10 | 270 | 24 | 11 | 10 | 95 | 0 | 0 | 200 | 0 | 138 | 0 | 100 | 200 | 150 | 120 | 111 | 108 |  | 929 | 32 | 0 | 0 | 115 | 0 | 0 | 0 | 35 | 35 | 40 | 178 | 33 | 110 | 0 | 70 | 60 | 50 | 45 | 99 | 35 | 50 | 48 | 42 | 35 | 22 | 15 | 11 | 0 | 0 | 184 | 17 | 16 | 185 | 0 | 185 | 0 | 96 | 97 | 169 | 0 | 100 | 105 | 0 | 50 | 109 |  | 8150 | 3402 | 11552 | 4600 | 929 | 1928 | 3025 | 184 | 70 | 648 | 168 | 0 | 0 | 0
22:00 | 36 | 219 | 200 | 120 | 320 | 84 | 0 | 328 | 303 | 0 | 0 | 400 | 125 | 16 | 0 | 15 | 160 | 0 | 0 | 0 | 0 | 50 | 98 | 0 | 62 | 0 | 49 | 54 | 56 | 55 | 19 | 25 | 25 | 33 | 33 | 42 | 0 | 70 | 0 | 110 | 120 | 25 | 205 | 0 | 130 | 0 | 0 | 32 | 24 | 85 | 88 | 104 | 46 | 19 | 35 | 0 | 0 | 80 | 300 | 300 | 221 | 88 | 50 | 20 | 53 | 5 | 45 | 0 | 0 | 52 | 22 | 11 | 25 | 21 | 178 | 104 | 85 | 20 | 0 | 58 | 60 | 53 | 50 | 100 | 121 | 43 | 80 | 45 | 57 | 19 | 45 | 10 | 260 | 24 | 11 | 0 | 28 | 0 | 0 | 150 | 0 | 100 | 0 | 100 | 200 | 150 | 120 | 111 | 109 |  | 929 | 32 | 0 | 0 | 115 | 0 | 0 | 0 | 34 | 27 | 40 | 178 | 31 | 110 | 0 | 70 | 60 | 50 | 0 | 99 | 35 | 50 | 45 | 43 | 35 | 22 | 16 | 11 | 0 | 0 | 184 | 17 | 18 | 183 | 0 | 187 | 0 | 95 | 97 | 169 | 0 | 180 | 105 | 0 | 50 | 109 |  | 7804 | 3426 | 11230 | 4647 | 929 | 2000 | 2658 | 184 | 70 | 564 | 178 | 0 | 0 | 0
23:00 | 36 | 218 | 200 | 120 | 320 | 83 | 0 | 328 | 304 | 0 | 0 | 400 | 125 | 0 | 0 | 0 | 160 | 0 | 0 | 0 | 0 | 24 | 98 | 0 | 63 | 0 | 49 | 54 | 56 | 55 | 19 | 25 | 25 | 33 | 33 | 51 | 0 | 72 | 0 | 110 | 120 | 25 | 203 | 0 | 130 | 0 | 0 | 32 | 0 | 51 | 90 | 104 | 46 | 19 | 37 | 0 | 0 | 80 | 300 | 300 | 222 | 88 | 50 | 20 | 53 | 5 | 45 | 0 | 0 | 52 | 22 | 11 | 25 | 20 | 174 | 101 | 85 | 20 | 0 | 59 | 60 | 53 | 50 | 100 | 216 | 59 | 80 | 46 | 58 | 19 | 45 | 10 | 270 | 25 | 11 | 0 | 0 | 0 | 0 | 150 | 0 | 80 | 0 | 100 | 200 | 150 | 120 | 111 | 108 |  | 929 | 0 | 0 | 0 | 89 | 0 | 0 | 0 | 35 | 26 | 40 | 178 | 33 | 80 | 0 | 80 | 60 | 0 | 0 | 99 | 35 | 50 | 0 | 43 | 35 | 22 | 16 | 11 | 0 | 0 | 184 | 17 | 17 | 182 | 0 | 186 | 0 | 96 | 97 | 171 | 0 | 250 | 105 | 0 | 50 | 108 |  | 7771 | 3324 | 11095 | 4765 | 929 | 2086 | 2507 | 184 | 72 | 378 | 174 | 0 | 0 | 0
24:00 | 36 | 219 | 200 | 120 | 320 | 83 | 0 | 327 | 304 | 0 | 0 | 400 | 125 | 0 | 0 | 0 | 160 | 0 | 0 | 0 | 0 | 24 | 98 | 0 | 63 | 0 | 6 | 54 | 56 | 35 | 19 | 25 | 25 | 33 | 33 | 51 | 0 | 72 | 0 | 110 | 120 | 25 | 203 | 0 | 130 | 0 | 0 | 33 | 0 | 34 | 100 | 104 | 46 | 19 | 36 | 0 | 0 | 80 | 300 | 300 | 223 | 88 | 50 | 20 | 53 | 5 | 45 | 0 | 0 | 52 | 22 | 11 | 25 | 20 | 168 | 102 | 85 | 20 | 0 | 59 | 60 | 53 | 50 | 100 | 209 | 41 | 80 | 46 | 58 | 19 | 45 | 10 | 245 | 25 | 11 | 0 | 0 | 0 | 0 | 150 | 0 | 80 | 0 | 100 | 200 | 150 | 120 | 111 | 109 |  | 869 | 0 | 0 | 0 | 83 | 0 | 0 | 0 | 35 | 2 | 40 | 178 | 33 | 80 | 0 | 80 | 60 | 0 | 0 | 99 | 12 | 0 | 0 | 43 | 35 | 22 | 17 | 11 | 0 | 0 | 184 | 0 | 18 | 181 | 0 | 185 | 0 | 95 | 77 | 172 | 0 | 250 | 105 | 0 | 50 | 108 |  | 7648 | 3124 | 10772 | 4741 | 869 | 2060 | 2357 | 184 | 72 | 321 | 168 | 0 | 0 | 0
KWH | 718000 | 3385600 | 3226000 | 2772000 | 7218863 | 1144772 | 0 | 8004610 | 7383000 | 314000 | 0 | 8707375 | 6052596 | 226560 | 130512 | 257659 | 2673856 | 0 | 0 | 0 | 83520 | 769536 | 1187040 | 54250 | 857280 | 0 | 191712 | 1059840 | 968428 | 747500 | 373176 | 600000 | 480420 | 794100 | 707300 | 776760 | 0 | 1685880 | 0 | 2700000 | 2800000 | 506991 | 3141469 | 0 | 3071712 | 0 | 0 | 871680 | 216112 | 551269 | 1129320 | 2045760 | 890880 | 451584 | 466560 | 0 | 0 | 1923456 | 7539600 | 7209500 | 4720000 | 2860363 | 1214950 | 330480 | 690240 | 120000 | 766280 | 0 | 37832 | 849067 | 502272 | 254700 | 623200 | 487440 | 3558720 | 3780880 | 1398720 | 452916 | 16650 | 1283000 | 1408080 | 892800 | 882000 | 3203795 | 2772000 | 1361760 | 1783680 | 969840 | 1601010 | 233000 | 765640 | 177480 | 6766500 | 554736 | 242064 | 49920 | 810436 | 59982 | 27144 | 2248800 | 30004 | 931680 | 136620 | 2371200 | 3342240 | 1697820 | 1013400 | 2241600 | 2616720 |  | 19818910 | 88800 | 0 | 0 | 1288320 | 0 | 0 | 0 | 239040 | 134144 | 502875 | 4357801 | 598851 | 592320 | 0 | 1500000 | 380000 | 854278 | 655109 | 2017232 | 265330 | 953991 | 580385 | 770400 | 580753 | 510960 | 367668 | 220716 | 0 | 752727 | 4642600 | 261000 | 227000 | 4548682 | 0 | 4400936 | 0 | 2061863 | 525120 | 4203909 | 0 | 6132636 | 1579200 | 0 | 618240 | 1596810 |  | 164207699 | 68828606 | 233036305 | 102239178 | 19818910 | 47252303 | 45302723 | 5395327 | 1685880 | 7629994 | 3558720 | 153270 | 0
Fuel Cost | 617480 | 2911616 | 2774360 | 2383920 | 4620072.32 | 927265.32 | 0 | 4882812.1 | 4503630 | 3017540 | 0 | 5833941.25 | 91938933.24 | 1422796.8 | 871820.16 | 1574296.49 | 1738006.4 | 0 | 0 | 0 | 522000 | 5071242.24 | 11478676.8 | 345572.5 | 5135107.2 | 0 | 1278719.04 | 7556659.2 | 6052675 | 4686825 | 279882 | 450000 | 0 | 0 | 0 | 7348149.6 | 0 | 0 | 0 | 2970000 | 3080000 | 4801204.77 | 2073369.54 | 0 | 3532468.8 | 0 | 0 | 7662067.2 | 2327526.24 | 5363847.37 | 6990490.8 | 13215609.6 | 5826355.2 | 383846.4 | 0 | 0 | 0 | 1750344.96 | 4674552 | 4974555 | 3304000 | 1973650.47 | 1166352 | 221421.6 | 593606.4 | 110400 | 628349.6 | 0 | 410098.88 | 6300077.14 | 386749.44 | 191025 | 479864 | 365580 | 24341644.8 | 2835660 | 12854236.8 | 348745.32 | 0 | 1334320 | 1464403.2 | 857088 | 793800 | 2498960.1 | 1940400 | 1552406.4 | 1908537.6 | 1066824 | 1825151.4 | 298240 | 712045.2 | 165056.4 | 4330560 | 416052 | 183968.64 | 865113.6 | 5883765.36 | 1039488.06 | 462805.2 | 16078920 | 511568.2 | 0 | 0 | 0 | 31216521.6 | 15857638.8 | 881658 | 0 | 0 |  | 101076441 | 2588520 | 0 | 0 | 10680172.8 | 0 | 0 | 0 | 2691590.4 | 1580216.32 | 3962655 | 3006882.69 | 592862.49 | 4383168 | 0 | 1575000 | 399000 | 9781483.1 | 7022768.48 | 18074398.72 | 2295104.5 | 8490519.9 | 6181100.25 | 7642368 | 6835462.81 | 562056 | 345607.92 | 167082.012 | 0 | 4569052.89 | 17920436 | 8412030 | 6076790 | 3093103.76 | 0 | 3080655.2 | 0 | 0 | 9100329.6 | 0 | 0 | 0 | 0 | 0 | 0 | 0 |  | 400506989.75 | 252186857.842 | 652693847.592 | 74615006.182 | 101076441 | 28404240.75 | 312942516.6 | 22489488.89 | 0 | 88824509.37 | 24341644.8 | 0 | 0
Yesterday Day Peak | 36 | 94 | 99 | 120 | 375 | 13 | 0 | 292 | 322 | 0 | 0 | 380 | 270 | 0 | 0 | 0 | 20 | 0 | 0 | 0 | 0 | 32 | 48 | 0 | 55 | 0 | 0 | 54 | 55 | 35 | 19 | 25 | 9 | 33 | 33 | 47 | 0 | 80 | 0 | 110 | 100 | 16 | 35 | 0 | 132 | 0 | 0 | 32 | 0 | 0 | 50 | 96 | 33 | 19 | 2 | 0 | 0 | 80 | 320 | 320 | 187 | 130 | 50 | 14 | 25 | 5 | 45 | 0 | 0 | 43 | 19 | 8 | 25 | 18 | 144 | 156 | 73 | 20 | 2.2 | 59 | 59 | 50 | 50 | 163 | 121 | 61 | 79 | 45 | 68 | 18 | 40 | 10 | 285 | 16 | 8 | 0 | 0 | 0 | 0 | 46 | 0 | 30 | 18.7 | 89 | 170 | 57 | 55 | 111 | 108 |  | 829 | 0 | 0 | 0 | 56 | 0 | 0 | 0 | 0 | 0 | 40 | 178 | 19 | 0 | 0 | 70 | 0 | 50 | 47 | 99 | 6 | 50 | 38 | 34 | 35 | 22 | 14 | 11 | 0 | 0 | 200 | 16 | 10 | 188 | 0 | 192 | 0 | 93 | 0 | 166 | 0 | 350 | 90 | 0 | 17 | 72 |  | 9663.9 | DayPeak
Yesterday Evening Peak | 36 | 248 | 190 | 120 | 300 | 80 | 0 | 326 | 302 | 110 | 0 | 400 | 245 | 49 | 40 | 55 | 0 | 0 | 0 | 0 | 35 | 102 | 98 | 50 | 60 | 0 | 27 | 54 | 56 | 52 | 16 | 25 | 14 | 33 | 33 | 50 | 0 | 65 | 0 | 110 | 100 | 25 | 203 | 0 | 91 | 0 | 0 | 24 | 68 | 85 | 90 | 104 | 40 | 19 | 13 | 0 | 0 | 80 | 320 | 320 | 183 | 187 | 50 | 17 | 25 | 5 | 45 | 0 | 41 | 48 | 22 | 11 | 25 | 20 | 174 | 123 | 84 | 20 | 0 | 57 | 60 | 50 | 50 | 100 | 122 | 43 | 80 | 44 | 58 | 19 | 42 | 10 | 250 | 25 | 11 | 10 | 240 | 0 | 0 | 200 | 0 | 149 | 0 | 100 | 200 | 150 | 100 | 111 | 108 |  | 928 | 16 | 0 | 0 | 115 | 0 | 0 | 0 | 40 | 11 | 40 | 178 | 31 | 110 | 0 | 70 | 60 | 50 | 45 | 100 | 12 | 50 | 38 | 35 | 35 | 22 | 14 | 11 | 0 | 0 | 184 | 16 | 16 | 177 | 0 | 151 | 0 | 96 | 97 | 165 | 0 | 0 | 105 | 0 | 50 | 81 |  | 11581 | EvPeak
Forecast for Evening | 36 | 150 | 150 | 120 | 250 | 0 | 0 | 412 | 360 | 110 | 0 | 450 | 335 | 100 | 100 | 55 | 217 | 0 | 0 | 0 | 100 | 102 | 149 | 100 | 54 | 0 | 50 | 54 | 55 | 55 | 22 | 25 | 32 | 33 | 33 | 51 | 0 | 80 | 30 | 110 | 120 | 25 | 225 | 0 | 130 | 0 | 0 | 41 | 70 | 85 | 100 | 100 | 46 | 20 | 15 | 0 | 0 | 80 | 360 | 360 | 220 | 110 | 50 | 20 | 53 | 5 | 45 | 0 | 50 | 52 | 22 | 11 | 33 | 21 | 175 | 120 | 85 | 20 | 0 | 60 | 60 | 50 | 50 | 163 | 200 | 66 | 85 | 45 | 50 | 20 | 42 | 10 | 341 | 25 | 11 | 200 | 300 | 300 | 100 | 200 | 100 | 149 | 0 | 100 | 200 | 150 | 120 | 115 | 100 |  | 938 | 46 | 0 | 0 | 115 | 0 | 0 | 0 | 40 | 80 | 40 | 178 | 33 | 110 | 26 | 80 | 60 | 50 | 55 | 100 | 40 | 50 | 45 | 45 | 35 | 22 | 17 | 11 | 0 | 0 | 185 | 17 | 18 | 200 | 0 | 200 | 0 | 95 | 100 | 200 | 0 | 282 | 105 | 0 | 113 | 108
Forecast for Day | 36 | 150 | 150 | 120 | 250 | 0 | 0 | 412 | 360 | 110 | 0 | 450 | 335 | 100 | 100 | 55 | 200 | 0 | 0 | 0 | 100 | 102 | 149 | 100 | 54 | 0 | 30 | 54 | 55 | 55 | 22 | 25 | 32 | 33 | 33 | 51 | 0 | 80 | 30 | 110 | 120 | 25 | 200 | 0 | 130 | 0 | 0 | 41 | 70 | 85 | 100 | 100 | 46 | 20 | 5 | 0 | 0 | 80 | 360 | 360 | 220 | 110 | 50 | 20 | 53 | 5 | 45 | 0 | 0 | 52 | 22 | 11 | 33 | 21 | 140 | 110 | 85 | 20 | 2 | 60 | 60 | 50 | 50 | 163 | 200 | 66 | 85 | 45 | 50 | 20 | 42 | 10 | 341 | 25 | 11 | 200 | 300 | 300 | 100 | 200 | 100 | 149 | 20 | 100 | 200 | 150 | 120 | 115 | 100 |  | 840 | 0 | 0 | 0 | 115 | 0 | 0 | 0 | 40 | 50 | 40 | 178 | 33 | 110 | 0 | 80 | 60 | 50 | 50 | 100 | 40 | 50 | 45 | 45 | 35 | 22 | 17 | 11 | 0 | 0 | 185 | 17 | 18 | 200 | 0 | 200 | 0 | 95 | 100 | 200 | 0 | 282 | 105 | 0 | 113 | 108
Generation at 08:00(Today) | 36 | 199 | 200 | 120 | 260 | 22 | 0 | 390 | 272 | 0 | 0 | 330 | 125 | 0 | 0 | 0 | 120 | 0 | 0 | 0 | 0 | 0 | 0 | 0 | 8 | 0 | 6 | 54 | 18 | 17 | 16 | 25 | 25 | 33 | 33 | 0 | 0 | 70 | 0 | 110 | 120 | 0 | 203 | 0 | 130 | 0 | 0 | 24 | 0 | 0 | 10 | 52 | 19 | 19 | 10 | 0 | 0 | 80 | 270 | 270 | 221 | 88 | 50 | 20 | 53 | 5 | 45 | 0 | 0 | 0 | 19 | 11 | 25 | 20 | 126 | 90 | 85 | 20 | 1 | 60 | 60 | 22 | 20 | 100 | 219 | 63 | 50 | 46 | 58 | 0 | 44 | 10 | 260 | 25 | 0 | 0 | 0 | 0 | 0 | 0 | 0 | 0 | 9.2 | 50 | 40 | 0 | 120 | 111 | 109 | 0 | 830 | 0 | 0 | 0 | 0 | 0 | 0 | 0 | 0 | 0 | 0 | 178 | 21 | 0 | 0 | 80 | 60 | 50 | 0 | 68 | 6 | 50 | 45 | 43 | 20 | 22 | 17 | 11 | 0 | 0 | 184 | 16 | 16 | 182 | 0 | 186 | 0 | 96 | 0 | 170 | 0 | 150 | 35 | 0 | 17 | 17 | 0
199
| Minimum Generation |  | 7997.75 | 6:00
| Highest Generation |  | 11581 | 19:30
| Day Peak Generation |  | 9663.9 | 12:00
| Evening Peak Generation |  | 11581 | 19:30
| HVDC Max Flow |  | 929 | 19:00
| HVDC EvPeak Flow |  | 928 | 19:30
| Load factor L.F |  | 83.84%

## P1
POWER GRID COMPANY OF BANGLADESH LTD.
|  |  | NATIONAL LOAD DESPATCH CENTER |  |  |  |  | QF-LDC-08
|  |  | DAILY REPORT |  |  |  |  | Page -1
[6 empty] | Reporting Date : | 2019-04-24
Till now the maximum generation is : - |  |  | 11623 MW | 19:30 | Hrs on | 2018-09-19
The Summary of Yesterday's |  | 2019-04-23 | Generation & Demand |  | Today's Actual Min Gen. & Probable Gen. & Demand
Day Peak Generation : |  | 9663.9 | MW Hour : | 12:00 | Min. Gen. at | 7:00 | 8442.05 | MW
Evening Peak Generation : |  | 11581 | MW Hour : | 19:30 | Available Max Generation : |  | 14100 | MW
E.P. Demand (at gen end) : |  | 11581 | MW Hour : | 19:30 | Max Demand (Evening) : |  | 11700 | MW
Maximum Generation : |  | 11581 | MW Hour : | 19:30 | Reserve(Generation end) |  | 2400 | MW
Total Gen. (MKWH) : |  | 233.0363 | System Load Factor : | 83.84% | Load Shed : |  | 0 | MW
EXPORT / IMPORT THROUGH EAST-WEST INTERCONNECTOR
Export from East grid to West grid :- Maximum |  |  | -520 | MW at | 19:30 | Energy |  | MKWHR.
Import from West grid to East grid :- Maximum |  |  | - | MW at | - | Energy | - | MKWHR.
| Water Level of Kaptai Lake at 6:00 A M on |  | 2019-04-24
Actual : | 79.13 | Ft.(MSL) , | Rule curve : | 83.4 | Ft.( MSL )
Gas Consumed : | Total = | 1392.66 | MMCFD. | Oil Consumed (PDB) :
[6 empty] | HSD : |  | Liter
[6 empty] | FO : |  | Liter
Cost of the Consumed Fuel (PDB+Pvt) : |  | Gas : | 103019246.932
|  | Coal : | 22489488.89 | Oil : | 401767025.97 | Total : | 527275761.792
Load Shedding & Other Information
Area | Yesterday |  |  |  | Today
|  |  | Estimated Demand (S/S end) |  | Estimated Shedding (S/S end) |  | Rates of Shedding
| MW |  | MW |  |  | MW | (On Estimated Demand)
Dhaka | 0 | 0:00 | 4153.4841 |  |  | 0 | 0%
Chittagong Area | 0 | 0:00 | 1413.9047 |  |  | 0 | 0%
Khulna Area | 0 | 0:00 | 1267.0772 |  |  | 0 | 0%
Rajshahi Area | 0 | 0:00 | 1145.0054 |  |  | 0 | 0%
Comilla Area | 0 | 0:00 | 1034.6729 |  |  | 0 | 0%
Mymensingh Area | 0 | 0:00 | 834.9481 |  |  | 0 | 0%
Sylhet Area | 0 | 0:00 | 464.9443 |  |  | 0 | 0%
Barisal Area | 0 | 0:00 | 214.9259 |  |  | 0 | 0%
Rangpur Area | 0 | 0:00 | 643.9626 |  |  | 0 | 0%
Total | 0 |  | 11172.9254 |  |  | 0
Information of the Generating Units under shut down.
| Planned Shut- Down |  |  | Forced Shut- Down
|  |  |  | 1) Barapukuria ST: Unit-1 |  | 7) Ghorashal Unit-1
|  |  |  | 2) Khulna ST 110 MW |  | 8) Haripur SBU-1,2
|  |  |  | 3) Sikalbaha ST 60 MW |  | 9) Baghabari-71 MW
|  |  |  | 4) Bheramara 410 MW. |  | 10) Ghorasal Max
|  |  |  | 5) Siddhirganj ST |  | 11) Barapukuria ST: Unit-2
6) Ashuganj #3,4
Additional Information of Machines, lines, Interruption / Forced Load shed etc.
|  | Description |  |  | Comments on Power Interruption
a) Siddirganj 132/33 kV T1 transformer was under shut down from 09:45 to 11:00 for C/M.
b) Barapukuria unit-2 was shut down at 11:05 for boiler tube leakage.
c) Rangamati 132/33 kV T1 transformer was under shut down from 10:38 to 12:43 for D/W.
d) Rangamati-Khagrachari 132 kV Ckt-2 was under shut down from 12:27 to 14:30 to
work on SAS.
e) Barishal-Bhandaria 132 kV Ckt tripped at 11:16 from both end showing Dist.A, Z1 and was
switched on at 11:24.
f) Siddirganj P/P GT-1 was shut down at 08:36 for gas shortage.
g) Aminbazar 230/132 kV T1 transformer tripped at 09:27 showing PRD and was switched
on at 10:25.
h) Hathazari-Baroierhat 132 kV Ckt-1 was under shut down from 10:15 to 10:45 due to change
over to main breaker from Bus cupler breaker.
i) Siddirganj 335 MW CCPP GT was shut down at 12:03 due to low gas pressure and was
synchronized at 20:20.
j) Madaripur 132 kV Bus-2 was under shut down from 12:30 to 18:06 for D/W.
k) Madaripur-Faridpur 132 kV Ckt-2 was under shut down from 14:03 to 16:20 due to
carry out Bus-2 work.
l) Bibiyana unit-3 was synchronized at 10:34.
m) Sirajganj unit-4 tripped at 18:16 due to gas compressor tripped and was synchronized at 20:32.
n) Madaripur-Gopalganj 132 kV Ckt tripped at 18:06 from Madaripur end showing no relay
and was switched on at 18:17.
o) Madaripur-Barisal 132 kV Ckt-1 tripped at 18:06 from Madaripur end showing no relay
and was switched on at 18:22.
p) Tongi 132/33 kV T1 & T2 transformers tripped at 20:30 due to fire at R-phase CT of T1
transformer side and was switched on at 21:28.
q) Shahjibazar 330 MW CCPP GT-2 was synchronized at 22:38.
r) Haripur 230/132 kV T1 transformer was shut down at 06:47(24/04/2019) for C/M.
s) Mirpur 132/33 kV T2 transformer was shut down at 06:49(24/04/2019) for C/M.
t) Bogura(N)-Bogura(O) 132 kV Ckt-1 was shut down at 06:34(24/04/2019) for D/W.
Sub Divisional Engineer |  |  | Executive Engineer |  |  | Superintendent Engineer
Network Operation Division |  |  | Network Operation Division |  |  | Load Despatch Circle

## P2
EVENING PEAK GENERATION AND DAY LONG ENERGY DATA OF POWER STATIONS
| Date : | 2019-04-23 | [5 empty] | Page -2
Sl. |  |  |  |  | Present | Peak | Energy
No. | Name of the Power Stations |  | Producer | Installed Capacity | Capacity | Hour | Generated | Remarks
Generation
|  |  |  | Unit No. X Capacity | MW | MW | MW
1 | Ghorasal ST: Unit-1,2 |  | PDB | 2*55 | 85 | 36 | 718000 | Unit-1 under maint.
| Ghorasal GT: Unit-3 |  | PDB | 1*210 | 170 | 248 | 3385600 | On test
| Ghorasal GT: Unit-4 |  | PDB | 1*210 | 180 | 190 | 3226000 | On test
| Ghorasal ST: Unit-5 |  | PDB | 1*210 | 190 | 120 | 2772000
2 | Ghorasal ST: Unit-7 |  | PDB | 1*243+1*122 | 365 | 300 | 7218863 | FGMO
3 | Ghorashal 78MW (MAX) |  | QRPP | 2*40 | 78 | 0 | 0 | Gas shortage
4 | Ghorashal (Regent) |  | IPP | 34*3.35 | 108 | 80 | 1144772 | Gas shortage
5 | Haripur GT: Unit-1, 2 |  | SBU, PDB | 2*32 | 40 | 0 | 0 | Gas shortage
6 | Haripur 412 MW CCPP |  | EGCB | 1*273+1*139 | 412 | 326 | 8004610 | FGMO
7 | Haripur NEPC 110MW |  | IPP | 8*15 | 110 | 110 | 314000
8 | Haripur Power CCPP 360MW |  | IPP | 1*235+1*125 | 360 | 302 | 7383000 | Gas shortage
9 | Meghnaghat CCPP 450MW |  | IPP | 2*150+1*150 | 450 | 400 | 8707375 | Frequency control
10 | Meghnaghat (IEL) |  | QRPP | 12*8.9 | 100 | 49 | 226560 | Low demand
11 | Meghnaghat CCPP(Summit) |  | IPP | 2*110+1*110 | 305 | 245 | 6052596 | FGMO
12 | Madanganj 102MW |  | QRPP | 6*17 | 100 | 40 | 130512 | Low demand
13 | Madanganj-55 MW |  | (IPP) | 3*17.08+1*11.3 | 55 | 55 | 257659
14 | Keraniganj (Powerpac) 100MW |  | QRPP | 8*13.45 | 100 | 50 | 54250 | Low demand
15 | Narshingdi (Doreen) |  | SIPP, REB | 8*2.90 | 22 | 16 | 373176
16 | Siddhirgonj ST 210MW |  | PDB | 1*210 | 115 | 0 | 0 | Gas shortage
17 | Siddhirgonj GT Unit-1& 2 |  | EGCB | 2*105 | 210 | 0 | 0 | Gas shortage
18 | Siddhirganj (Desh) |  | QRPP | 96*1.2 | 100 | 0 | 0 | Contract Expired
19 | Siddhirganj (Dutch Bangla) |  | QRPP | 12*8.9 | 100 | 35 | 83520 | Low demand
20 | Siddhirganj CCPP-335 MW |  | EGCB | 1*217 | 217 | 0 | 2673856 | Gas shortage
21 | Pagla (DPA ) |  | QRPP | 100*0.5 | 0 | 0 | 0 | Contract Expired
22 | Gagnagar (Orion) |  | IPP | 12*8.924 | 102 | 102 | 769536
23 | Katpotti 51 MW |  | IPP | 7*7.9 | 51 | 27 | 191712 | Engine problem
24 | Banco Energy 54MW |  | IPP | 3*18 | 54 | 54 | 1059840
25 | Kodda 149MW |  | BPDB-RPCL | 9*17.06 | 149 | 98 | 1187040 | Low demand
26 | Northern 55 MW |  | IPP | 3*19.3 | 55 | 56 | 968428
27 | Southern 55MW |  | IPP | 3*19.3 | 55 | 52 | 747500
28 | Bosila 108MW |  | IPP | 12*8.775+1*3.5 | 108 | 60 | 857280 | Engine problem
29 | Summit Power,(Madhabdi+Ashulia) |  | SIPP,REB | 3*3.67+4*8.73 | 80 | 39 | 1080420 | Engine problem
30 | Summit Maona |  | SIPP,REB | 4*8.73 | 33 | 33 | 794100
31 | Summit Rupganj |  | SIPP,REB | 4*8.73 | 33 | 33 | 707300
32 | Gazipur (RPCL) |  | IPP | 6*8.9 | 52 | 50 | 776760
33 | Tongi GT |  | PDB | 1* 105 | 105 | 0 | 0 | Gas shortage
34 | Summit Gazipur -2 |  | IPP | 18*17.076 | 300 | 240 | 810436 | Low demand
35 | APR Energy , Keranigonj |  | IPP | 256*1.4 | 300 | 0 | 59982 | Reserve
36 | Bramhangoan 100 MW (Aggreko) |  | IPP | 100 | 100 | 0 | 27144 | Reserve
37 | Aggreko Aurahati 100MW |  | IPP | 0.85*23+0.95*91 | 100 | 0 | 30004 | Reserve
38 | Summit Gazipur-1 150MW |  | IPP | 149 | 149 | 149 | 931680
| Gazipur 100 MW |  | RPCL | 100 MW | 0 | 108 | 2616720 | on test
| Dhaka area Total |  |  |  | 5798 | 3703 | 66342231
39 | Chattogram ST-1 (Raozan) |  | PDB | 1*210 | 180 | 110 | 2700000 | Gas shortage
| Chittgong ST-2 (Raozan) |  | PDB | 1*210 | 180 | 100 | 2800000 | Gas shortage
40 | Raozan 25 MW (RPCL) |  | IPP | 3*8.9 | 25 | 25 | 506991
| Teknaf Solartech 20MW |  | Teknaf Solartech Energy Ltd. | 20 | 20 | 0 | 136620
41 | Patenga 50MW |  | IPP | 8*6.98 | 50 | 40 | 890880 | Engine problem
42 | Kaptai Hydro: Unit-1,2,3,4, 5 |  | PDB | 2*40+3*50 | 230 | 65 | 1685880 | Low water level
43 | Sikalbaha ST 60MW |  | PDB | 1*60 | 40 | 0 | 0 | Under maint.
44 | Sikalbaha 225MW |  | PDB | 1*150+1*175 | 225 | 203 | 3141469 | Gas shortage
45 | Sikalbaha Peaking GT |  | PDB | 1*150 | 150 | 91 | 3071712
46 | Sikalbaha (Energis) |  | RPP | 4*12.5+2*11.9+1*3+1*1.5 | 51 | 24 | 871680 | Engine problem
47 | Hathazari peaking |  | PDB | 11*8.9 | 98 | 68 | 216112
48 | Dohazari Peaking |  | PDB | 6*17 | 102 | 85 | 551269
49 | Juldah (Acorn) |  | QRPP | 8*13.45 | 100 | 90 | 1129320 | Engine problem
| Juldah 100 MW Unit-3 |  | IPP | 0 | 100 | 100 | 2371200
50 | Barabkunda (Regent) |  | SIPP, PDB | 8*2.90 | 22 | 19 | 451584
* | Malancha, Ctg. EPZ (United) |  |  | 5*8.73+3*9.34 | 0 | 13 | 466560
51 | Chattogram ECPV 108 MW |  | IPP | 16*7 | 108 | 104 | 2045760
| Chattogram area Total |  |  |  | 1681 | 1137 | 23037037
52 | Ashuganj ST: Unit- 3 |  | APSCL | 1*150 | 135 | 0 | 0 | Gas shortage
| Ashuganj ST: Unit- 4 |  | APSCL | 1*150 | 129 | 0 | 0 | Gas shortage
| Ashuganj ST: Unit- 5 |  | APSCL | 1*150 | 134 | 80 | 1923456 | Gas shortage
53 | Ashuganj CCPP 225 MW |  | APSCL | 1*142+1*75 | 221 | 183 | 4720000 | FGMO
54 | Ashuganj CCPP(North) |  | APSCL | 1*360 | 360 | 320 | 7539600 | Frequency control
55 | Ashuganj CCPP(South) |  | APSCL | 1*360 | 360 | 320 | 7209500 | Frequency control
56 | Ashuganj Engines TSK |  | APSCL | 14*3.968 | 45 | 17 | 330480 | Gas shortage
57 | Ashuganj (Precision) 55MW |  | RPP | 15*4 | 55 | 25 | 690240 | Gas shortage
58 | Ashuganj (United) 53MW |  | QRPP | 14*4 | 53 | 5 | 120000 | Gas shortage
59 | Ashuganj 195MW Modular |  | IPP | 20*9.73+1*16 | 195 | 187 | 2860363 | Gas shortage
60 | Ashuganj (Midland) 51MW |  | IPP | 6*9.34 | 51 | 45 | 766280 | Engine problem
| Midland 150MW |  | IPP | 23*7.015 | 150 | 150 | 1697820
61 | B.Baria (Aggreko) 85MW |  | QRPP | 86*1.10 | 85 | 0 | 0 | Contract Expired
62 | Daudkandi Peaking 52MW |  | PDB | 6*8.92 | 52 | 41 | 37832
63 | Chandpur CCPP |  | PDB | 1*106+1*57 | 163 | 50 | 1214950 | Gas shortage
| Chandpur Desh 200MW |  | IPP | 0 | 200 | 200 | 3342240
64 | Feni (Doreen) 22MW |  | SIPP, PDB | 8*2.90 | 22 | 22 | 502272
65 | Feni, Mohipal (Doreen) |  | SIPP, REB | 4*2.90 | 11 | 11 | 254700
** | Tripura |  | Imported power | 0 | 160 | 174 | 3558720
66 | Jangalia (Summit) 33MW |  | SIPP, PDB | 4*8.73 | 33 | 25 | 623200
67 | Lakdhanvi 52 MW |  | IPP | 6*8.92 | 52 | 48 | 849067
68 | Summit Cumilla 25MW |  | SIPP, PDB | 3*3.67+2*6.97 | 25 | 20 | 487440
69 | Daudkandi bangla trak |  | IPP | 154*1.4 | 200 | 10 | 49920 | Low demand
| Cumilla Area Total |  |  |  | 2891 | 1933 | 38778080
70 | Mymensingh RPCL 210MW |  | IPP | 4*35+1*70 | 202 | 123 | 3780880 | Gas shortage
71 | Tangail (Doreen) 22MW |  | SIPP, PDB | 8*2.90 | 22 | 20 | 452916
72 | Jamalpur 95MW |  | IPP | 12*8.924 | 95 | 84 | 1398720 | Engine problem
73 | Sarishabari (Solar) |  | IPP | 1*3 | 3 | 0 | 16650
74 | United Mymensingh PPL |  | IPP | 200 | 200 | 200 | 2248800
| United Jamalpur PPL |  | IPP | 115 MW | 115 | 111 | 2241600
| Mymensingh Area Total |  |  |  | 637 | 538 | 10139566
75 | Fenchugonj CCPP-1 |  | PDB | 2*32+1*33 | 70 | 57 | 1283000
76 | Fenchugonj CCPP-2 |  | PDB | 2*35+1*35 | 90 | 60 | 1408080
77 | Kushiara 163 MW CCPP GT |  | IPP | 1*109+1*54 | 163 | 100 | 3203795 | machine problem
78 | Shajibazar 330 MW |  | PDB | 3*110 | 330 | 122 | 2772000
79 | Fenchugonj (Barakatullah) 51MW |  | RPP | 19*2.90 | 51 | 50 | 892800
80 | Fenchuganj (EPL) 44MW |  | RPP | 12*3.3+5*2 | 44 | 50 | 882000
81 | Hobiganj 11MW |  | SIPP, REB | 4*2.90 | 11 | 11 | 242064
82 | Shahjibazar GT: Unit- 8, 9 |  | PDB | 2*35 | 66 | 43 | 1361760 | FGMO
83 | Shahjibazar 86MW |  | RPP | 32*2.90 | 86 | 80 | 1783680
84 | Shahjibazar (EPL) 50MW |  | RPP | 27*2.0 | 50 | 44 | 969840
85 | Sylhet GT 150 MW |  | PDB | 1*142 | 142 | 58 | 1601010 | FGMO
86 | Sylhet GT 20 MW |  | PDB | 1*20 | 20 | 19 | 233000
87 | Sylhet (EPL) 50MW |  | RPP | 27*2 | 50 | 42 | 765640 | Engine problem
88 | Shahjahanulla 25 MW |  | SIPP, REB | 3*9.34 | 25 | 25 | 554736
89 | Summit Bibiana- 2 |  | IPP | 1*222+1*119 | 341 | 250 | 6766500 | FGMO
| Bibiyana-3 285 MW |  | PDB | 285 MW | 0 | 100 | 1013400 | On test
90 | Sylhet (Desh) 10MW |  | RPP | 6*1.95 | 10 | 10 | 177480
| Sylhet Area Total |  |  |  | 1549 | 1121 | 25910785
91 | Bheramara GT-1,2,3 |  | PDB | 3*20 | 46 | 16 | 88800 | Low demand
** | Bheramara (HVDC ) |  | Imported power | 2*500 | 1000 | 928 | 19818910
92 | Khulna (KPCL-1 & 3) |  | IPP | 19*6.5 | 0 | 0 | 0 | Contract Expired
93 | Khulna (KPCL-2) |  | QRPP | 7*17 | 115 | 115 | 1288320
94 | Faridpur Peaking |  | PDB | 8*6.89 | 54 | 40 | 239040
95 | Khulna CCPP 225MW |  | NWPGCL | 1*150+1*75 | 230 | 0 | 0 | Reserve
96 | Gopalganj Peaking |  | PDB | 16*6.98 | 109 | 11 | 134144 | Low demand
97 | Bheramara 360 MW |  | NWPGCL | 1*278+1*132 | 410 | 0 | 0 | Under maint.
98 | Noapara (KZA) 40MW |  | QRPP | 5*8.5 | 40 | 40 | 502875
| Khulna (Aggreeco) 55MW |  | QRPP | 71*0.85 | 0 | 0 | 0 | Contract Expired
99 | Bangla Trak Noapara |  | IPP | 70*1.4 | 100 | 97 | 525120
| Labon Chora 105 MW |  | IPP | 6*18.445 | 105 | 105 | 1579200
| Madhumati Power Plant |  | IPP | 100 MW | 0 | 81 | 1596810 | on test.
| Khulna Area Total |  |  |  | 2209 | 1433 | 25773219
100 | Summit Barisal 110 MW |  | IPP | 7*17.076 | 110 | 110 | 592320
101 | Barisal GT: Unit-1, 2 |  | PDB | 2*20 | 30 | 0 | 0 | Reserve
102 | Bhola (Venture) 33MW |  | RPP | 1*34.50 | 33 | 31 | 598851
103 | Bhola CCPP 194MW |  | PDB | 2*63+1*68 | 194 | 178 | 4357801
104 | Bhola Aggreko 95MW |  | QRPP | 96*1.10 | 95 | 96 | 2061863
| Barisal Area Total |  |  |  | 462 | 415 | 7610835
105 | Baghabari GT 71MW |  | PDB | 1*71 | 71 | 60 | 380000 | Gas shortage
| Baghabari GT 100MW |  | PDB | 1*100 | 100 | 70 | 1500000 | Gas shortage
106 | Baghabari Peaking 50MW |  | PDB | 6*8.9 | 52 | 50 | 854278
107 | Bera Peaking |  | PDB | 9*8.29 | 71 | 45 | 655109
108 | Amnura 50MW |  | QRPP | 7*7.79 | 50 | 12 | 265330 | Engine problem
109 | Katakhali (Northern) |  | QRPP | 6*8.9 | 50 | 50 | 953991
110 | Katakhali Peaking |  | PDB | 6*8.7 | 50 | 38 | 580385 | Reserve
111 | Sirajgonj Unit-1 225MW |  | NWPGCL | 1*150+1*75 | 210 | 177 | 4548682 | FGMO
112 | Sirajgonj Unit-2 225MW |  | NWPGCL | 1*150+1*75 | 220 | 151 | 4400936 | FGMO
113 | Sirajgonj Unit-3 225MW |  | NWPGCL | 1*141 | 220 | 165 | 4203909 | FGMO
| Sirajgonj Unit-4 414 MW(Gas) |  | SNWPGCL | 1*282 | 282 | 0 | 6132636 | tripped at 18:16
114 | Santahar Peaking |  | PDB | 6*8.7 | 50 | 35 | 580753
115 | Bogra (GBB) |  | RPP | 6*4 | 22 | 22 | 510960
116 | Bogra (EPL) |  | RPP | 5*3.3+5*2 | 10 | 14 | 367668
117 | Ullapara (Summit) |  | SIPP, REB | 4*2.90 | 11 | 11 | 220716
118 | Rajlanka 52 MW |  | IPP | 6*8.92 | 52 | 35 | 770400 | Engine problem
119 | Chapainawabganj-100 MW |  | PDB | 12*8.924 | 104 | 100 | 2017232
| Paramount Baghabari |  | IPP | 200 MW | 200 | 0 | 0 | Reserve
| Confidence CPBL-2 |  | IPP | 113 MW | 113 | 50 | 618240 | Low demand
| Rajshahi Area Total |  |  |  | 1938 | 1085 | 29561225
120 | Barapukuria Unit-1 |  | PDB | 1*125 | 85 | 0 | 0 | Under overhauling
| Barapukuria Unit-2 |  | PDB | 1*125 | 85 | 0 | 752727 | Under maint.
121 | Barapukuria Unit-3 |  | PDB | 1*275 | 274 | 184 | 4642600
122 | Rangpur GT |  | PDB | 1*20 | 20 | 16 | 261000
123 | Saidpur GT |  | PDB | 1*20 | 20 | 16 | 227000
| Rangpur Area Total |  |  |  | 484 | 216 | 5883327
| Total |  |  |  | 17649 | 11581 | 233036305
| Eastern Grid Total |  |  |  | 12556 | 8432 | 164207699
| Western Grid Total |  |  |  | 5093 | 3149 | 68828606
| National Grid Total |  |  |  | 17649 | 11581 | 233036305
*Data collected from respective power station over telephone.
Executive Engineer
Network Operation Division
Page- 3

## P3
MAXIMUM LOAD SERVED BY DIFFERENT GRID SUB-STATIONS
Date: | 2019-04-23 | [5 empty] | QF-LDC-09
(a) ENTIRE EASTERN GRID : |  |  | 7656 | MW | (b) ENTIRE WESTERN GRID : |  |  | 3393 | MW
i) Dhaka area |  |  | 4133 | MW | i) Khulna area |  |  | 1312 | MW
ii) Chittagong area |  |  | 1176 | MW | ii) Rajshahi area |  |  | 1172 | MW
iii) Comilla area |  |  | 1021 | MW | iii) Barisal area |  |  | 271 | MW
iv) Mymensingh area |  |  | 898 | MW | iv) Rangpur area |  |  | 638 | MW
v) Sylhet area |  |  | 428 | MW
| SYSTEM TOTAL DEMAND ( a + b ) = |  |  | 11049 | MW
MAXIMUM LOAD SERVED BY DIFFERENT SUB-STATIONS
Sub-station | Load (MW) | Hour | Sub-station | Load (MW) | Hour | Sub-station | Load (MW) | Hour
Siddhirganj | 124 | 1500 | Netrokona | 98 | 2000 | Central s/s | 87 | 1930
Munsiganj | 114 | 2200 | Jamalpur | 113 | 2100 | Noapara | 89 | 2000
Sonargaon | 71 | 1930 | Sherpur | 98 | 1830 | Jessore | 148 | 2000
Shyampur | 194 | 2400 | Srimongal | 35 | 1900 | Jhenida | 100 | 1930
Bhulta | 189 | 1700 | Shahjibazar | 108 | 2100 | Bottail | 120 | 2000
Madanganj | 68 | 2400 | Fenchuganj | 39 | 1900 | G.K Project | 46 | 2100
Shitalakhya | 115 | 1900 | Kulawara | 42 | 1930 | Faridpur | 160 | 2000
Rahim steel | 25 | 1000 | Sylhet | 126 | 2100 | Madaripur | 118 | 2200
Matuail | 98 | 1200 | Chatak | 27 | 2000 | Gopalganj | 87 | 1930
Ghorasal | 80 | 2000 | Sunamganj | 30 | 2000 | Bagerhat | 79 | 1930
Narsingdi | 127 | 2100 | Biani Bazar | 42 | 1900 | Mongla | 34 | 100
Haripur (SBU) | 97 | 2100 | Comilla (S) | 180 | 1900 | Satkhira | 93 | 1930
Ullon | 80 | 2000 | Comilla(N) | 113 | 1900 | Gallamari | 48 | 1300
Hasnabad | 205 | 2100 | Chandpur | 94 | 1900 | Magura | 48 | 2000
Magbazar | 120 | 1600 | Feni | 130 | 1900 | Chuadanga | 79 | 2200
Maniknagar | 120 | 1300 | Chowmuhani | 180 | 2100 | Barisal | 119 | 2200
Bangabhaban | 32 | 1300 | Ashuganj | 58 | 2200 | Patuakhali | 89 | 2100
Narinda | 94 | 1300 | Daudkandi | 120 | 2100 | Bhandaria | 50 | 2000
Dhanmondi | 143 | 1500 | B.Baria | 130 | 2100 | Ishurdi | 65 | 1930
Lalbag | 79 | 1300 | Ramganj | 71 | 2000 | Ruppur Paromanobik | 2 | 1500
Madartek | 54 | 2300 | Madunaghat | 63 | 1900 | Natore | 117 | 1930
Mirpur | 110 | 1900 | Hathazari | 97 | 2000 | Bogra | 241 | 1900
Kalyanpur | 120 | 1900 | Khulshi | 226 | 1500 | Noagaon | 123 | 1900
Gulshan | 148 | 1500 | Halishahar | 141 | 1600 | Rajshahi | 151 | 2100
Uttara | 66 | 1400 | Baraulia | 157 | 2300 | C.Nawabganj | 73 | 2000
Uttara(New) | 15 | 1800 | Sikalbaha | 35 | 2000 | Amnura | 35 | 2000
Kamrangirchar | 80 | 1900 | Dohazari | 106 | 1930 | Pabna | 89 | 2000
Savar | 139 | 1900 | Cox'sbazar | 91 | 2100 | Shahjadpur | 100 | 2000
Bhasantec | 172 | 1900 | Chandraghona | 28 | 2100 | Serajganj | 112 | 2000
Agargaon | 60 | 1600 | Kaptai | 0 | 0 | Niyamatpur | 81 | 2100
Satmosjid | 96 | 1900 | A. Khaer Stl. | 7 | 100 | Joypurhat | 48 | 100
Tongi | 138 | 1600 | Bakulia | 107 | 2000 | Mohastangor | 15 | 2100
Kabirpur | 202 | 1830 | Julda | 21 | 1800 | Rangpur | 116 | 2000
Basundhara | 142 | 1500 | TK chemical | 5 | 1830 | Lalmonirhat | 87 | 2000
Manikganj | 103 | 1930 | Modern Steel | 14 | 600 | Saidpur | 104 | 1900
Joydevpur | 224 | 1900 | Shahmirpur | 38 | 2400 | Purbasadipur | 94 | 2100
New Tongi | 110 | 1100 | Khagrachhari | 18 | 1830 | Thakurgaon | 67 | 2100
Kodda | 246 | 1830 | Matarbari | 27.5 | 1930 | Palashbari | 106 | 1900
Dhamrai | 56 | 1900 | Baroiar Hat | 26 | 2100 | Barapukuria | 51 | 1900
Valuka | 74 | 1900 | Rangamati | 12 | 1900 | Panchagar | 34 | 1800
Tangail | 187 | 1930 | Abul Khair 230 | 10 | 1300 | Joldhaka | 17 | 1900
Mymensing | 146 | 1930 | BSRM | 146 | 200
Kishorganj | 106 | 2100 | Goalpara | 26 | 1900
Sub Divisional Engineer |  |  | Executive Engineer |  |  | Superintendent Engineer
Network Operation Division |  |  | Network Operation Division |  |  | Load Despatch Circle
(1) Honbl. State Minister |  |  | (8) Executive Director (O & M) PGCB. |  |  | (18) C.E. Transmission (1 & 2) PGCB.
Ministry of Power,Energy & Mineral |  |  | (9) Member,Generation,PDB. |  |  | (19) S.E. System Protection,PGCB.
Resources, GOB. |  |  | (10) Member,Distribution,PDB. |  |  | (20) Director,Public Relation,PDB.
(2) Secy (Power Divn.)Ministry of |  |  | (11) Member,Transmission & |  |  | (21) Director Program, PDB.
Power,Energy & Mineral Resources. |  |  | System Operation,PDB. |  |  | (22) S.E. Consumer Affairs,PDB.
(3) Director General,Power cell |  |  | (12) Member,P&D,PDB. |  |  | (23) Director,Project Planning,PDB.
(4) Chairman,BERC |  |  | (13) C.E (P & D), PGCB. |  |  | (24) Director,System Planning,PDB.

## Voltage
MAXIMUM & MINIMUM VOLTAGES OF DIFFERENT GRID SUB-STATIONS:
Date: | 2019-04-23
Sub-Station | Maxm | Hour | Minm | Hour | Sub-Station | Maxm | Hour | Minm | Hour
| Voltage |  | Voltage |  |  | Voltage |  | Voltage
400 KV | KV |  | KV |  |  | KV |  | KV
Bibiyana | 397 | 3:00 | 386 | 15:00 | Kaliakoir | 378 | 5:00 | 364 | 12:00
Bheramara | 398 | 5:00 | 383 | 20:00 | Bhulta | 400 | 4:00 | 385 | 15:00
Ashuganj(N) | 403 | 4:00 | 392 | 12:00
230 KV | KV |  | KV |  | 230 KV | KV |  | KV
Ghorasal | 232 | 1:00 | 230 | 17:00 | Hathazari | 221 | 2:00 | 217 | 16:00
Ishurdi | 237 | 2:00 | 222 | 21:00 | Megnaghat | 231 | 1:00 | 220 | 16:00
Ashuganj | 242 | 5:00 | 235 | 12:00 | Fenchuganj | 237 | 6:00 | 232 | 1:00
Serajganj | 234 | 7:00 | 233 | 20:00 | Siddhirganj | 229 | 2:00 | 218 | 12:00
Baghabari | 232 | 6:00 | 219 | 19:30 | Maniknagar | 228 | 6:00 | 216 | 15:00
Barapukuria | 236 | 5:00 | 216 | 19:00 | Old Airport | 226 | 4:00 | 215 | 15:00
Bogra | 225 | 5:00 | 205 | 19:00 | Barisal | 237 | 17:00 | 230 | 9:00
Khulna South | 228 | 14:00 | 214 | 19:00 | AKSML | 220 | 19:00 | 213 | 15:00
Rampura | 230 | 9:00 | 219 | 15:00 | BSRM | 222 | 7:00 | 215 | 16:00
Haripur | 226 | 3:00 | 218 | 17:00 | Bibiyana | 236 | 4:00 | 230 | 12:00
Hasnabad | 227 | 5:00 | 215 | 12:00 | Bhulta | 229 | 4:00 | 218 | 17:00
Aminbazar | 2118 | 17:00 | 218 | 13:00 | Ashuganj (S) | 239 | 4:00 | 234 | 13:00
Tongi | 225 | 7:00 | 215 | 15:00 | Kaliakoir | 228 | 5:00 | 219 | 12:00
Comilla (N) | 234 | 5:00 | 226 | 15:00
132 kV | KV |  | KV |  | 132 kV | KV |  | KV
Siddhirganj | 131 | 100 | 123 | 1500 | Madanhat | 132 | 300 | 128 | 1200
Munsiganj | 132 | 1900 | 122 | 1500 | Hathazari | 131 | 300 | 127 | 1600
Megnaghat | 132 | 500 | 127 | 1200 | Khulshi | 128 | 700 | 123 | 1600
Shyampur | 130 | 300 | 124 | 1100 | Halishahar | 133 | 1900 | 127 | 1200
Bhulta | 127 | 500 | 120 | 1200 | Baraulia | 131 | 1900 | 125 | 1600
Madanganj | 132 | 1900 | 124 | 1000 | Sikalbaha | 133 | 1900 | 128 | 1000
Shitalakhya | 136 | 1900 | 123 | 1100 | Dohazari | 132 | 1900 | 126 | 1100
Rahim steal | 132 | 500 | 125 | 1200 | Cox'sbazar | 124 | 800 | 118 | 300
Matuail | 131 | 500 | 122 | 1600 | Chandraghona | 132 | 700 | 128 | 1000
Ghorasal | 136 | 100 | 136 | 200 | Kaptai | 0 | 0 | 0 | 0
Narsingdi | 131 | 600 | 119 | 2100 | A. Khaer Stl. | 128 | 600 | 125 | 1300
Haripur (SBU) | 132 | 400 | 124 | 1200 | Bakulia | 130 | 800 | 126 | 1100
Ullon | 134 | 600 | 125 | 1600 | Julda | 131 | 1800 | 127 | 1100
Hasnabad | 133 | 600 | 125 | 1200 | TK Chemical | 132 | 700 | 126 | 1200
Magbazar | 135 | 400 | 125 | 1700 | Modern Steel | 131 | 1900 | 125 | 1200
Maniknagar | 135 | 600 | 127 | 1300 | Shahmirpur | 131 | 1930 | 126 | 1200
Bangabhaban | 131 | 600 | 120 | 1200 | Khagrachhari | 130 | 600 | 127 | 1100
Narinda | 135 | 600 | 126 | 1200 | Matarbari | 126 | 1900 | 120 | 100
Dhanmondi | 134 | 600 | 125 | 1600 | Baroiar Hat | 130 | 600 | 125 | 1600
Lalbag | 131 | 600 | 120 | 1200 | Rangamati | 131 | 700 | 127 | 1100
Madartek | 135 | 600 | 126 | 1200 | Goalpara | 137 | 1400 | 130 | 200
Mirpur | 132 | 700 | 125 | 1200 | Central s/s | 135 | 1800 | 128 | 200
Kalyanpur | 133 | 600 | 127 | 1300 | Noapara | 132 | 600 | 125 | 100
Gulshan | 134 | 600 | 125 | 1200 | Jessore | 128 | 600 | 116 | 2100
Uttara | 130 | 600 | 123 | 1300 | Jhenida | 128 | 500 | 110 | 1900
Uttara New | 130 | 600 | 121 | 1200 | Bottail | 132 | 500 | 120 | 1930
Kamrangirchar | 130 | 600 | 121 | 1500 | G.K.Project | 138 | 800 | 128 | 1900
Savar | 130 | 600 | 125 | 1200 | Faridpur | 128 | 700 | 117 | 2000
Bhasantec | 136 | 600 | 127 | 1200 | Madaripur | 132 | 600 | 124 | 2200
Agargaon | 137 | 600 | 129 | 1200 | Gopalganj | 139 | 1700 | 120 | 1830
Satmosjid | 136 | 600 | 129 | 1200 | Bagerhat | 130 | 400 | 120 | 2000
Tongi | 137 | 1800 | 131 | 2100 | Mongla | 134 | 1700 | 125 | 500
Kabirpur | 136 | 300 | 128 | 1500 | Satkhira | 137 | 1700 | 125 | 1900
Basundhara | 132 | 100 | 121 | 1500 | Gallamari | 138 | 1700 | 129 | 1900
Manikganj | 137 | 2200 | 131 | 900 | Magura | 125 | 500 | 107 | 1900
Joydevpur | 138 | 1600 | 132 | 300 | Chuadanga | 121 | 1800 | 103 | 2100
New Tongi | 136 | 1900 | 129 | 1700 | Barisal | 137 | 500 | 132 | 900
Kodda | 137 | 1800 | 127 | 400 | Patuakhali | 133 | 100 | 127 | 1830
Dhamrai | 135 | 200 | 129 | 2200 | Bhandaria | 134 | 1400 | 126 | 1900
Valuka | 133 | 1200 | 120 | 1830 | Ishurdi | 137 | 200 | 125 | 1900
Tangail | 134 | 100 | 126 | 2200 | Ruppur Paromanobik | 137 | 100 | 127 | 1900
Mymensing | 132 | 300 | 122 | 1930 | Natore | 135 | 800 | 121 | 1900
Kishorganj | 133 | 400 | 124 | 2100 | Bogra | 134 | 800 | 118 | 1900
Netrokona | 132 | 100 | 121 | 1930 | Noagaon | 130 | 800 | 112 | 1930
Jamalpur | 137 | 100 | 123 | 900 | Rajshahi | 134 | 900 | 120 | 1900
Sherpur | 137 | 100 | 120 | 900 | C.Nawabganj | 130 | 800 | 120 | 1930
Srimongal | 138 | 600 | 131 | 2100 | Amnura | 133 | 1700 | 119 | 1900
Shahjibazar | 136 | 600 | 130 | 1930 | Pabna | 131 | 800 | 122 | 2000
Fenchuganj | 135 | 900 | 131 | 1900 | Shahjadpur | 140 | 100 | 135 | 1830
Khulawara | 135 | 600 | 131 | 2300 | Serajganj | 132 | 100 | 122 | 1930
Sylhet | 134 | 100 | 131 | 1830 | Niyamatpur | 119 | 800 | 105 | 1900
Chatak | 134 | 200 | 129 | 1900 | Joypurhat | 128 | 800 | 106 | 1900
Sunamganj | 134 | 500 | 128 | 1900 | Mohastangor | 133 | 800 | 116 | 1900
Biani Bazar | 134 | 200 | 128 | 1900 | Rangpur | 125 | 500 | 108 | 1900
Comilla(s) | 125 | 1700 | 119 | 1000 | Lalmonirhat | 125 | 300 | 100 | 1900
Comilla(n) | 137 | 800 | 134 | 1100 | Saidpur | 128 | 300 | 106 | 1900
Chandpur | 137 | 1300 | 130 | 700 | Purbasadipur | 131 | 500 | 106 | 1900
Feni | 128 | 1300 | 125 | 2000 | Thakurgaon | 124 | 400 | 98 | 1900
Chowmuhani | 127 | 1300 | 121 | 1830 | Palashbari | 129 | 400 | 107 | 1400
Ashuganj | 138 | 800 | 134 | 2100 | Barapukuria | 136 | 500 | 116 | 1900
Daudkandi | 132 | 700 | 123 | 1500 | Panchagar | 123 | 300 | 194 | 1900
B.Baria | 133 | 400 | 126 | 1930 | Joldhaka | 129 | 200 | 106 | 1930

## L-Curve
Date | 2019-04-23
.
TIME | E-W INT.(Export) | EAST GRID | WEST GRID | TOTAL |  |  | DAILY LOAD CURVE
0:00 | 280 | 7648 | 3124 | 10772 |  |  |  | QF-LDC-12
0:30 | 290 | 7285.5 | 2886.5 | 10172 | Date: | 2019-04-23
1:00 | 300 | 6923 | 2649 | 9572
1:30 | 295 | 6779.5 | 2536 | 9315.5
2:00 | 290 | 6636 | 2423 | 9059
2:30 | 305 | 6505.5 | 2401 | 8906.5 | [5 empty] | Gen. at Eve. Peak | 11581 | 11581 MW (19:30 )
3:00 | 320 | 6375 | 2379 | 8754 | [6 empty] | 19:30
3:30 | 330 | 6271 | 2369.5 | 8640.5 | [5 empty] | Gen. at Day Peak | 9663.9 | 9663.9 MW (12:00 )
4:00 | 340 | 6167 | 2360 | 8527 | [6 empty] | 12:00
4:30 | 335 | 6122.5 | 2312 | 8434.5 | [5 empty] | Highest Generation | 11581
5:00 | 330 | 6078 | 2264 | 8342 | [6 empty] | 19:30
5:30 | 335 | 5921.375 | 2248.5 | 8169.875
6:00 | 340 | 5764.75 | 2233 | 7997.75
6:30 | 305 | 5687.63 | 2322.5 | 8010.13
7:00 | 270 | 5610.51 | 2412 | 8022.51
7:30 | 185 | 5588.955 | 2458 | 8046.955
8:00 | 100 | 5567.4 | 2504 | 8071.4
8:30 | 200 | 5844.25 | 2590 | 8434.25
9:00 | 300 | 6121.1 | 2676 | 8797.1
9:30 | 310 | 6225.55 | 2778 | 9003.55
10:00 | 320 | 6330 | 2880 | 9210
10:30 | 310 | 6422.85 | 2886.5 | 9309.35
11:00 | 300 | 6515.7 | 2893 | 9408.7
11:30 | 300 | 6593.8 | 2942.5 | 9536.3
12:00 | 300 | 6671.9 | 2992 | 9663.9
12:30 | 235 | 6733.05 | 2989 | 9722.05
13:00 | 170 | 6794.2 | 2986 | 9780.2
13:30 | 195 | 6839.95 | 2984 | 9823.95
14:00 | 220 | 6885.7 | 2982 | 9867.7
14:30 | 245 | 6966.95 | 3000.5 | 9967.45
15:00 | 270 | 7048.2 | 3019 | 10067.2
15:30 | 270 | 7072.8 | 3027.5 | 10100.3
16:00 | 270 | 7097.4 | 3036 | 10133.4
16:30 | 270 | 7002.15 | 3024.5 | 10026.65
17:00 | 270 | 6906.9 | 3013 | 9919.9
17:30 | 260 | 6772.05 | 2992 | 9764.05
18:00 | 250 | 6637.2 | 2971 | 9608.2
18:30 | 375 | 7453.1 | 2969 | 10422.1
19:00 | 500 | 8269 | 2967 | 11236
19:30 | 520 | 8432 | 3149 | 11581
20:00 | 480 | 8312 | 3231 | 11543 |  |  |  | Executive Engineer
20:30 | 392 | 8231 | 3316.5 | 11547.5 |  |  |  | Network Operation Division
21:00 | 304 | 8150 | 3402 | 11552
21:30 | 262 | 7977 | 3414 | 11391
22:00 | 220 | 7804 | 3426 | 11230 |  |  |  |  | Page 6 of 7
22:30 | 200 | 7787.5 | 3375 | 11162.5
23:00 | 180 | 7771 | 3324 | 11095
23:30 | 230 | 7709.5 | 3224 | 10933.5
24:00 | 280 | 7648 | 3124 | 10772
11581 MW (19:30 )
9663.9 MW (12:00 )

## En-Curve
DAILY ENERGY CURVE
Date | 2019-04-23 |  | Energy | 233036305
[10 empty] | 2019-04-23 | [5 empty] | QF-LDC-11
TIME | GAS | HVDC | P.GEN(GAS). | P.GEN(OIL). | COAL | HYDRO | OIL | SHORTAGE | TRIPURA
0:00 | 4741 | 869 | 2060 | 2357 | 184 | 72 | 321 | 0 | 168
0:30 | 4582.5 | 800.5 | 2136 | 1941 | 219 | 76 | 258 | 0 | 159 | Date: | 2019-04-23
1:00 | 4424 | 732 | 2212 | 1525 | 254 | 80 | 195 | 0 | 150
1:30 | 4408.5 | 729 | 2206 | 1325.5 | 253.5 | 80 | 166 | 0 | 147 | [7 empty] | Total Energy | 233.0363 | Total Energy Gen 233.036 MKWHr Energy Not Served 0.000 MKWHr Energy Requirement 233.036 MKWHr
2:00 | 4393 | 726 | 2200 | 1126 | 253 | 80 | 137 | 0 | 144 | [7 empty] | Energy not Served | 0
2:30 | 4385 | 725.5 | 2167.5 | 1025.5 | 253.5 | 79 | 128.5 | 0 | 142 | [7 empty] | Energy Requirement | 233.0363
3:00 | 4377 | 725 | 2135 | 925 | 254 | 78 | 120 | 0 | 140
3:30 | 4360 | 725 | 2054 | 923.5 | 254 | 77.5 | 111.5 | 0 | 135 | [6 empty] | Shortage
4:00 | 4343 | 725 | 1973 | 922 | 254 | 77 | 103 | 0 | 130
4:30 | 4315 | 725 | 1901 | 933.5 | 254 | 76 | 103 | 0 | 127
5:00 | 4287 | 725 | 1829 | 945 | 254 | 75 | 103 | 0 | 124
5:30 | 4199 | 737 | 1782 | 900.5 | 254 | 75 | 103 | 0 | 119
6:00 | 4111 | 749 | 1735 | 856 | 254 | 75 | 103 | 0 | 114
6:30 | 4100 | 786.5 | 1659 | 866.5 | 254.5 | 75.5 | 156.5 | 0 | 109 |  |  |  |  | Coal
7:00 | 4089 | 824 | 1583 | 877 | 255 | 76 | 210 | 0 | 104
7:30 | 4088 | 824.5 | 1508.5 | 922.5 | 254 | 77 | 257 | 0 | 108 |  |  |  | Oil |  |  |  | ,
8:00 | 4087 | 825 | 1434 | 968 | 253 | 78 | 304 | 0 | 112
8:30 | 4237.5 | 824.5 | 1621 | 986 | 252 | 79 | 302.5 | 0 | 119
9:00 | 4388 | 824 | 1808 | 1004 | 251 | 80 | 301 | 0 | 126
9:30 | 4291.5 | 826.5 | 1952.5 | 1154.5 | 249 | 80 | 300.5 | 0 | 132
10:00 | 4195 | 829 | 2097 | 1305 | 247 | 80 | 300 | 0 | 138
10:30 | 4188.5 | 829 | 2119.5 | 1399 | 238.5 | 80 | 299 | 0 | 136
11:00 | 4182 | 829 | 2142 | 1493 | 230 | 80 | 298 | 0 | 134
11:30 | 4110 | 829 | 2142 | 1680 | 215 | 80 | 320.5 | 0 | 139
12:00 | 4038 | 829 | 2142 | 1867 | 200 | 80 | 343 | 0 | 144
12:30 | 3981 | 829 | 2100.5 | 2015 | 200 | 80 | 350 | 0 | 146
13:00 | 3924 | 829 | 2059 | 2163 | 200 | 80 | 357 | 0 | 148
13:30 | 3924 | 829 | 2059 | 2163 | 200 | 80 | 357 | 0 | 148
14:00 | 3924 | 829 | 2059 | 2163 | 200 | 80 | 357 | 0 | 148
14:30 | 3979.5 | 830.5 | 2099 | 2204 | 200 | 80 | 371 | 0 | 143
15:00 | 4035 | 832 | 2139 | 2245 | 200 | 80 | 385 | 0 | 138
15:30 | 4031 | 832 | 2134 | 2291 | 199.5 | 79 | 387.5 | 0 | 138
16:00 | 4027 | 832 | 2129 | 2337 | 199 | 78 | 390 | 0 | 138
16:30 | 4017.5 | 832 | 2053 | 2326 | 199 | 71.5 | 381.5 | 0 | 143
17:00 | 4008 | 832 | 1977 | 2315 | 199 | 65 | 373 | 0 | 148
17:30 | 3958 | 832 | 1851.5 | 2302.5 | 199.5 | 65 | 405 | 0 | 149
18:00 | 3908 | 832 | 1726 | 2290 | 200 | 65 | 437 | 0 | 150
18:30 | 4157.5 | 880.5 | 1790 | 2663 | 192 | 65 | 509 | 0 | 165
19:00 | 4407 | 929 | 1854 | 3036 | 184 | 65 | 581 | 0 | 180
19:30 | 4362 | 928 | 1846 | 3363 | 184 | 65 | 659 | 0 | 174
20:00 | 4349 | 929 | 1810 | 3382 | 184 | 65 | 644 | 0 | 180
20:30 | 4474.5 | 929 | 1869 | 3203.5 | 184 | 67.5 | 646 | 0 | 174
21:00 | 4600 | 929 | 1928 | 3025 | 184 | 70 | 648 | 0 | 168
21:30 | 4623.5 | 929 | 1964 | 2841.5 | 184 | 70 | 606 | 0 | 173
22:00 | 4647 | 929 | 2000 | 2658 | 184 | 70 | 564 | 0 | 178
22:30 | 4706 | 929 | 2043 | 2582.5 | 184 | 71 | 471 | 0 | 176
23:00 | 4765 | 929 | 2086 | 2507 | 184 | 72 | 378 | 0 | 174
23:30 | 4753 | 899 | 2073 | 2432 | 184 | 72 | 349.5 | 0 | 171 | Max Temp. in Dhaka |  | 35.2° C
24:00 | 4741 | 869 | 2060 | 2357 | 184 | 72 | 321 | 0 | 168
Executive Engineer
Network Operation Division
Page 5 of 7
GAS
Oil
HVDC
COAL
HYDRO
Total Energy Gen 233.036 MKWHr Energy Not Served 0.000 MKWHr Energy Requirement 233.036 MKWHr
Note on W13: Author:

## Generation
2019-04-23
Si No | Unit | 1:00 | 2:00 | 3:00 | 4:00 | 5:00 | 6:00 | 7:00 | 8:00 | 9:00 | 10:00 | 11:00 | 12:00 | 13:00 | 14:00 | 15:00 | 16:00 | 17:00 | 18:00 | 18:30 | 19:00 | 19:30 | 20:00 | 21:00 | 22:00 | 23:00 | 24:00 | KWH
1 | Kaptai Unit-1, 2 & 3 | 80 | 80 | 78 | 77 | 75 | 75 | 76 | 78 | 80 | 80 | 80 | 80 | 80 | 80 | 80 | 78 | 65 | 65 |  | 65 | 65 | 65 | 70 | 70 | 72 | 72 | 1685880
2 | Kaptai Unit-4 & 5
3 | Chattogram ST-1 (Raozan) | 110 | 110 | 110 | 110 | 110 | 110 | 110 | 110 | 110 | 100 | 100 | 110 | 110 | 110 | 110 | 110 | 110 | 110 |  | 110 | 110 | 110 | 110 | 110 | 110 | 110 | 2700000
4 | Chittgong ST-2 (Raozan) | 120 | 120 | 120 | 120 | 120 | 120 | 120 | 120 | 120 | 100 | 100 | 100 | 100 | 100 | 100 | 100 | 100 | 100 |  | 100 | 100 | 100 | 120 | 120 | 120 | 120 | 2800000
5 | Raozan 25 MW (RPCL) | 25 | 25 | 8 | 8 | 8 | 8 | 11 | 25 | 25 | 25 | 25 | 16 | 25 | 25 | 25 | 22 | 22 | 24 |  | 24 | 25 | 25 | 25 | 25 | 25 | 25 | 506991
| Teknaf Solartech 20MW | [5 empty] | 0.75 | 4.51 | 9.3 | 13.5 | 17 | 18.5 | 18.7 | 18 | 15.7 | 11.7 | 2.4 | 2.5 | 0.2 |  | 0 | [6 empty] | 136620
6 | Sikalbaha 225MW (Gas) | 101 | 151 | 151 | 151 | 151 | 151 | 151 | 151 | 151 | 35 | 35 | 35 | 35 | 40 | 50 | 116 | 203 | 203 |  | 230 | 203 | 204 | 203 | 205 | 203 | 203 | 3141469
7 | Sikalbaha 225MW (Oil)
8 | Sikalbaha ST 60MW
9 | Sikalbaha GT 150MW (Gas) | 130 | 130 | 130 | 130 | 130 | 130 | 131 | 130 | 135 | 130 | 130 | 132 | 130 | 130 | 140 | 130 | 130 | 130 |  | 130 | 91 | 91 | 130 | 130 | 130 | 130 | 3071712
10 | Sikalbaha GT 150MW (Oil)
| Dohazari Peaking | 34 | 34 | 17 | 17 | 17 | 17 | 17 | 0 | 0 | [10 empty] | 85 | 85 | 85 | 70 | 85 | 51 | 34 | 551269
12 | Hathazari peaking | [17 empty] | 3 |  | 68 | 68 | 68 | 68 | 24 | 0 |  | 216112
| Daudkandi bangla trak | [19 empty] | 50 | 10 | 10 | 10 | 0 |  |  | 49920
14 | Daudkandi Peaking 52MW | [17 empty] | 14 |  | 17 | 41 | 0 | 0 |  |  |  | 37832
15 | Siddhirgonj ST 210MW
16 | Siddhirgonj GT Unit-1& 2 | 145 | 103 | 103 | 101 | 128 | 100 | 95 | 80 | 53 | 0 | 0
17 | Siddhirganj CCPP-335 MW | 220 | 220 | 220 | 220 | 170 | 120 | 120 | 120 | 160 | 160 | 160 | 20 | 0 | 0 |  | 19 | 19 | 0 |  | 14 | 0 | 0 | 120 | 160 | 160 | 160 | 2673856
18 | Summit Gazipur -2 | [15 empty] | 26 | 34 | 96 |  | 197 | 240 | 240 | 95 | 28 | 0 |  | 810436
19 | Ashuganj 195MW Modular | 83 | 83 | 83 | 83 | 83 | 83 | 83 | 83 | 100 | 123 | 128 | 130 | 157 | 157 | 175 | 175 | 182 | 182 |  | 184 | 187 | 130 | 88 | 88 | 88 | 88 | 2860363
20 | Ghorasal ST: Unit-1,2 | 36 | 36 | 36 | 36 | 36 | 36 | 36 | 36 | 36 | 36 | 36 | 36 | 36 | 36 | 36 | 36 | 36 | 36 |  | 36 | 36 | 36 | 36 | 36 | 36 | 36 | 718000
21 | Ghorasal GT: Unit-3 | 134 | 134 | 134 | 134 | 134 | 134 | 94 | 94 | 94 | 94 | 94 | 94 | 94 | 94 | 94 | 94 | 94 | 94 |  | 196 | 248 | 229 | 233 | 219 | 218 | 219 | 3385600
22 | Ghorasal GT: Unit-4 | 150 | 150 | 150 | 150 | 150 | 150 | 100 | 100 | 100 | 99 | 101 | 99 | 100 | 100 | 100 | 100 | 100 | 100 |  | 180 | 190 | 200 | 200 | 200 | 200 | 200 | 3226000
23 | Ghorasal ST: Unit-5 | 110 | 110 | 110 | 110 | 110 | 110 | 110 | 110 | 110 | 110 | 120 | 120 | 120 | 120 | 120 | 120 | 120 | 120 |  | 120 | 120 | 120 | 120 | 120 | 120 | 120 | 2772000
24
25 | Ghorasal ST: Unit-7 | 300 | 300 | 300 | 300 | 300 | 250 | 250 | 250 | 320 | 380 | 375 | 375 | 300 | 300 | 300 | 260 | 250 | 250 |  | 300 | 300 | 300 | 320 | 320 | 320 | 320 | 7218863
26
28 | Ashuganj ST: Unit- 3
29 | Ashuganj ST: Unit- 4
30 | Ashuganj ST: Unit- 5 | 80 | 80 | 80 | 80 | 80 | 80 | 80 | 80 | 80 | 80 | 80 | 80 | 80 | 80 | 80 | 80 | 80 | 80 |  | 80 | 80 | 80 | 80 | 80 | 80 | 80 | 1923456
32 | Ashuganj Engines TSK | 13 | 13 | 13 | 13 | 13 | 13 | 10 | 10 | 10 | 17 | 17 | 14 | 14 | 17 | 20 | 20 | 17 | 17 |  | 17 | 17 | 17 | 17 | 20 | 20 | 20 | 330480
33 | Ashuganj CCPP 225 MW | 184 | 184 | 184 | 184 | 198 | 184 | 185 | 193 | 221 | 189 | 189 | 187 | 183 | 192 | 205 | 181 | 184 | 185 |  | 176 | 183 | 189 | 220 | 221 | 222 | 223 | 4720000
34 | Ashuganj CCPP(South) | 300 | 300 | 300 | 270 | 270 | 270 | 270 | 270 | 300 | 320 | 320 | 320 | 300 | 280 | 280 | 280 | 280 | 280 |  | 320 | 320 | 300 | 300 | 300 | 300 | 300 | 7209500
| Ashuganj CCPP(North) | 300 | 300 | 300 | 300 | 300 | 270 | 270 | 270 | 320 | 320 | 320 | 320 | 300 | 280 | 320 | 320 | 280 | 280 |  | 320 | 320 | 300 | 300 | 300 | 300 | 300 | 7539600
35 | Ashuganj (Precision) 55MW | 53 | 53 | 53 | 30 | 5 | 5 | 5 | 5 | 5 | 5 | 25 | 25 | 25 | 25 | 25 | 25 | 25 | 25 |  | 25 | 25 | 25 | 53 | 53 | 53 | 53 | 690240
36 | Chandpur CCPP | 50 | 50 | 50 | 50 | 50 | 50 | 50 | 50 | 50 | 50 | 50 | 50 | 50 | 50 | 50 | 50 | 50 | 50 |  | 50 | 50 | 50 | 50 | 50 | 50 | 50 | 1214950
37 | Tongi GT
38 | Haripur GT: Unit-1, 2
39 | Haripur 412 MW CCPP | 323 | 323 | 323 | 323 | 328 | 323 | 325 | 323 | 360 | 320 | 302 | 292 | 331 | 363 | 378 | 344 | 325 | 280 |  | 336 | 326 | 320 | 324 | 328 | 328 | 327 | 8004610
40 | Meghnaghat CCPP 450MW | 380 | 380 | 380 | 380 | 340 | 320 | 320 | 320 | 360 | 380 | 380 | 380 | 370 | 370 | 400 | 400 | 370 | 340 |  | 400 | 400 | 400 | 400 | 400 | 400 | 400 | 8707375
41 | Haripur Power CCPP 360MW | 324 | 324 | 305 | 305 | 304 | 284 | 283 | 254 | 352 | 340 | 332 | 322 | 322 | 322 | 339 | 345 | 322 | 242 |  | 283 | 302 | 303 | 304 | 303 | 304 | 304 | 7383000
42 | Mymensingh RPCL 210MW | 213 | 211 | 211 | 211 | 210 | 210 | 211 | 207 | 190 | 176 | 175 | 156 | 135 | 135 | 135 | 135 | 136 | 133 |  | 123 | 123 | 104 | 103 | 104 | 101 | 102 | 3780880
43 | Haripur NEPC 110MW | [14 empty] | 13 | 13 | 13 | 25 |  | 110 | 110 | 110 | 27 | 0 | 0 |  | 314000
44 | Fenchugonj CCPP-1 | 58 | 58 | 58 | 58 | 58 | 58 | 60 | 60 | 58 | 58 | 58 | 59 | 59 | 58 | 56 | 56 | 56 | 56 |  | 56 | 57 | 60 | 58 | 58 | 59 | 59 | 1283000
45 | Fenchugonj CCPP-2 | 60 | 60 | 60 | 60 | 60 | 60 | 60 | 60 | 60 | 60 | 59 | 59 | 59 | 59 | 59 | 59 | 59 | 59 |  | 59 | 60 | 60 | 60 | 60 | 60 | 60 | 1408080
46 | Shajibazar 330 MW | 123 | 123 | 124 | 123 | 123 | 123 | 123 | 123 | 123 | 123 | 122 | 121 | 124 | 121 | 123 | 122 | 123 | 122 |  | 123 | 122 | 122 | 123 | 121 | 216 | 209 | 2772000
47 | Shahjibazar GT: Unit- 8, 9 | 56 | 51 | 51 | 51 | 51 | 67 | 66 | 65 | 63 | 61 | 61 | 61 | 61 | 60 | 58 | 60 | 41 | 49 |  | 40 | 43 | 65 | 49 | 43 | 59 | 41 | 1361760
48 | Shahjibazar 86MW | 80 | 80 | 60 | 60 | 60 | 60 | 60 | 60 | 60 | 80 | 80 | 79 | 79 | 79 | 78 | 77 | 78 | 79 |  | 80 | 80 | 80 | 80 | 80 | 80 | 80 | 1783680
49 | Shahjibazar (EPL) 50MW | 45 | 45 | 45 | 45 | 45 | 45 | 45 | 45 | 45 | 45 | 45 | 45 | 45 | 44 | 43 | 42 | 10 | 10 |  | 44 | 44 | 45 | 45 | 45 | 46 | 46 | 969840
50 | Sylhet GT 150 MW | 69 | 68 | 68 | 68 | 75 | 68 | 68 | 68 | 68 | 68 | 68 | 68 | 68 | 64 | 62 | 65 | 57 | 58 |  | 57 | 58 | 56 | 58 | 57 | 58 | 58 | 1601010
51 | Sylhet GT 20 MW | [11 empty] | 18 | 18 | 18 | 18 | 18 | 18 | 18 |  | 19 | 19 | 19 | 19 | 19 | 19 | 19 | 233000
52 | Sylhet (EPL) 50MW | 43 | 43 | 43 | 7 | 7 | 7 | 7 | 5 | 41 | 36 | 36 | 40 | 41 | 41 | 35 | 35 | 35 | 13 |  | 41 | 42 | 43 | 44 | 45 | 45 | 45 | 765640
53 | Sylhet (Desh) 10MW | 10 | 10 | 0 | [5 empty] | 0 | 10 | 10 | 10 | 10 | 10 | 10 | 10 | 10 | 10 |  | 10 | 10 | 10 | 10 | 10 | 10 | 10 | 177480
54 | Hobiganj 11MW | 11 | 11 | 11 | 11 | 11 | 8 | 8 | 8 | 8 | 8 | 8 | 8 | 11 | 11 | 11 | 11 | 11 | 11 |  | 11 | 11 | 11 | 11 | 11 | 11 | 11 | 242064
55 | Fenchugonj (Barakatullah) 51MW | 53 | 53 | 53 | 5 | 5 | 5 | 5 | 5 | 22 | 47 | 50 | 50 | 53 | 52 | 52 | 49 | 52 | 11 |  | 49 | 50 | 53 | 53 | 53 | 53 | 53 | 892800
56 | Shahjahanulla 25 MW | 24 | 24 | 24 | 24 | 24 | 24 | 24 | 24 | 24 | 24 | 24 | 16 | 16 | 16 | 23 | 23 | 23 | 24 |  | 25 | 25 | 25 | 24 | 24 | 25 | 25 | 554736
57 | Summit Bibiana- 2 | 255 | 260 | 275 | 265 | 280 | 260 | 270 | 250 | 290 | 285 | 280 | 285 | 265 | 280 | 295 | 280 | 260 | 250 |  | 260 | 250 | 250 | 270 | 260 | 270 | 245 | 6766500
58 | Southern 55MW | 17 | 17 | 17 | 17 | 17 | 17 | 17 | 17 | 17 | 17 | 17 | 35 | 35 | 35 | 35 | 35 | 35 | 35 |  | 53 | 52 | 52 | 53 | 55 | 55 | 35 | 747500
59 | Sikalbaha (Energis) | 41 | 41 | 41 | 41 | 41 | 41 | 41 | 41 | 41 | 37 | 32 | 32 | 32 | 32 | 32 | 32 | 32 | 32 |  | 32 | 24 | 26 | 32 | 32 | 32 | 33 | 871680
60 | Barabkunda (Regent) | 19 | 19 | 19 | 19 | 19 | 19 | 19 | 19 | 19 | 19 | 19 | 19 | 19 | 19 | 19 | 19 | 19 | 19 |  | 19 | 19 | 19 | 19 | 19 | 19 | 19 | 451584
61 | Narshingdi (Doreen) | 19 | 19 | 19 | 19 | 19 | 19 | 19 | 19 | 19 | 19 | 19 | 19 | 19 | 19 | 19 | 19 | 16 | 16 |  | 16 | 16 | 16 | 0 | 19 | 19 | 19 | 373176
62 | Tangail (Doreen) 22MW | 20 | 20 | 20 | 20 | 20 | 20 | 20 | 20 | 20 | 20 | 20 | 20 | 20 | 20 | 20 | 20 | 20 | 20 |  | 20 | 20 | 20 | 20 | 20 | 20 | 20 | 452916
63 | Tripura | 150 | 144 | 140 | 130 | 124 | 114 | 104 | 112 | 126 | 138 | 134 | 144 | 148 | 136 | 138 | 138 | 148 | 150 |  | 180 | 174 | 180 | 168 | 178 | 174 | 168 | 3558720
64 | Malancha, Ctg. EPZ (United) | 39 | 40 | 38 | 39 | 40 | 40 | 36 | 8 | 2 | 2 | 2 | 2 | 2 | 2 | 2 | 2 | 5 | 2 |  | 13 | 13 | 25 | 31 | 35 | 37 | 36 | 466560
65 | Feni (Doreen) 22MW | 22 | 22 | 22 | 22 | 22 | 22 | 22 | 22 | 22 | 22 | 19 | 19 | 22 | 19 | 19 | 21 | 21 | 22 |  | 22 | 22 | 22 | 22 | 22 | 22 | 22 | 502272
66 | Feni, Mohipal (Doreen) | 11 | 11 | 11 | 11 | 11 | 11 | 11 | 11 | 11 | 11 | 8 | 8 | 11 | 11 | 11 | 11 | 11 | 11 |  | 11 | 11 | 11 | 11 | 11 | 11 | 11 | 254700
67 | Jangalia (Summit) 33MW | 25 | 25 | 25 | 25 | 25 | 25 | 25 | 25 | 25 | 25 | 25 | 25 | 25 | 25 | 25 | 25 | 25 | 25 |  | 25 | 25 | 25 | 25 | 25 | 25 | 25 | 623200
68 | Summit Cumilla 25MW | 20 | 20 | 20 | 20 | 20 | 20 | 18 | 18 | 18 | 18 | 18 | 18 | 18 | 18 | 19 | 19 | 19 | 19 |  | 20 | 20 | 20 | 21 | 21 | 20 | 20 | 487440
69 | Summit Ashulia | 25 | 25 | 25 | 25 | 25 | 25 | 25 | 25 | 25 | 25 | 25 | 25 | 25 | 25 | 25 | 25 | 25 | 25 |  | 25 | 25 | 25 | 25 | 25 | 25 | 25 | 600000
70 | Summit Madhabdi | 24 | 24 | 24 | 24 | 24 | 24 | 24 | 24 | 24 | 24 | 0 | 9 | 24 | 22 | 22 | 22 | 22 | 10 |  | 14 | 14 | 14 | 25 | 25 | 25 | 25 | 480420
71 | Summit Maona | 33 | 33 | 33 | 33 | 33 | 33 | 33 | 33 | 33 | 33 | 33 | 33 | 33 | 33 | 33 | 33 | 33 | 33 |  | 33 | 33 | 33 | 33 | 33 | 33 | 33 | 794100
72 | Summit Rupganj | 33 | 33 | 17 | 17 | 17 | 17 | 33 | 33 | 33 | 33 | 33 | 33 | 16 | 16 | 16 | 33 | 33 | 33 |  | 33 | 33 | 33 | 33 | 33 | 33 | 33 | 707300
73 | Ghorashal (Regent) | 111 | 108 | 108 | 108 | 52 | 52 | 13 | 12 | 13 | 12 | 13 | 13 | 13 | 13 | 12 | 12 | 12 | 12 |  | 90 | 80 | 80 | 84 | 84 | 83 | 83 | 1144772
76 | Siddhirganj (Desh)
77 | Siddhirganj (Dutch Bangla) | [15 empty] | 4 | 7 | 7 |  | 8 | 35 | 40 | 0 |  |  |  | 83520
78 | Gazipur (RPCL) | 51 | 0 | 0 | 0 | 0 | 0 |  | 0 | 2 | 40 | 42 | 47 | 47 | 47 | 50 | 50 | 50 | 50 |  | 50 | 50 | 50 | 25 | 42 | 51 | 51 | 776760
79 | Kodda 149MW | 32 | 0 | 0 | 0 | 0 | 0 |  |  |  |  | 0 | 48 | 64 | 98 | 98 | 98 | 98 | 98 |  | 98 | 98 | 98 | 98 | 98 | 98 | 98 | 1187040
80 | Jamalpur 95MW | 85 | 85 | 8 | 8 | 8 | 8 | 8 | 8 | 8 | 21 | 39 | 73 | 84 | 84 | 77 | 77 | 81 | 84 |  | 84 | 84 | 84 | 85 | 85 | 85 | 85 | 1398720
81 | Lakdhanvi 52 MW | 25 | 25 | 25 | 8 | 8 | 8 | 8 | 8 | 8 | 8 | 25 | 43 | 52 | 52 | 52 | 52 | 52 | 52 |  | 52 | 48 | 48 | 52 | 52 | 52 | 52 | 849067
| Gazipur 100 MW | 109 | 109 | 109 | 109 | 109 | 109 | 109 | 109 | 109 | 109 | 109 | 108 | 109 | 108 | 108 | 108 | 108 | 108 |  | 108 | 108 | 108 | 108 | 109 | 108 | 109 | 2616720
82 | Madanganj 102MW | [16 empty] | 5 | 15 |  | 40 | 40 | 15 | 0 | 0 |  |  | 130512
83 | Pagla (DPA )
84 | B.Baria (Aggreko) 85MW
85 | Keraniganj (Powerpac) 100MW | [19 empty] | 20 | 50 | 0 |  |  |  |  | 54250
86 | Meghnaghat CCPP(Summit) | 240 | 260 | 245 | 260 | 275 | 260 | 250 | 265 | 285 | 270 | 270 | 270 | 265 | 275 | 285 | 270 | 220 | 230 |  | 200 | 245 | 265 | 235 | 125 | 125 | 125 | 6052596
87 | Meghnaghat (IEL) | [12 empty] | 6 | 14 | 15 | 15 | 15 | 15 |  | 19 | 49 | 49 | 42 | 16 | 0 |  | 226560
88 | Ghorashal 78MW (MAX)
90 | Ashuganj (United) 53MW | 5 | 5 | 5 | 5 | 5 | 5 | 5 | 5 | 5 | 5 | 5 | 5 | 5 | 5 | 5 | 5 | 5 | 5 |  | 5 | 5 | 5 | 5 | 5 | 5 | 5 | 120000
91 | Juldah (Acorn) | 90 | 10 | 10 | 10 | 10 | 10 | 10 | 10 | 10 | 10 | 50 | 50 | 50 | 50 | 50 | 50 | 50 | 50 |  | 102 | 90 | 90 | 98 | 88 | 90 | 100 | 1129320
92 | Fenchuganj (EPL) 44MW | 50 | 50 | 50 | 5 | 5 | 5 | 5 | 5 | 17 | 50 | 50 | 50 | 50 | 50 | 50 | 50 | 50 | 10 |  | 30 | 50 | 50 | 50 | 50 | 50 | 50 | 882000
93 | Ashuganj (Midland) 51MW | 45 | 45 | 5 | 5 | 5 | 5 | 5 | 5 | 5 | 15 | 45 | 45 | 45 | 45 | 45 | 45 | 45 | 45 |  | 45 | 45 | 45 | 45 | 45 | 45 | 45 | 766280
94 | Gagnagar (Orion) | [8 empty] | 0 | 9 | 24 | 32 | 50 | 50 | 50 | 50 | 50 | 50 |  | 102 | 102 | 102 | 101 | 50 | 24 | 24 | 769536
95 | Patenga 50MW | 33 | 33 | 33 | 33 | 33 | 33 | 33 | 33 | 33 | 33 | 33 | 33 | 33 | 35 | 41 | 38 | 39 | 39 |  | 40 | 40 | 44 | 46 | 46 | 46 | 46 | 890880
96 | Chattogram ECPV 108 MW | 98 | 45 | 45 | 44 | 34 | 30 | 35 | 84 | 95 | 96 | 96 | 96 | 96 | 96 | 96 | 102 | 96 | 104 |  | 104 | 104 | 104 | 104 | 104 | 104 | 104 | 2045760
97 | Katpotti 51 MW | [19 empty] | 0 | 27 | 49 | 49 | 49 | 49 | 6 | 191712
98 | Bosila 108MW | [7 empty] | 4 | 8 | 56 | 55 | 55 | 60 | 60 | 60 | 60 | 59 | 60 |  | 60 | 60 | 60 | 61 | 62 | 63 | 63 | 857280
99 | Madanganj-55 MW | [12 empty] | 5 | 15 | 15 | 15 | 15 | 15 |  | 48 | 55 | 55 | 15 | 15 | 0 |  | 257659
100 | Northern 55 MW | 37 | 18 | 18 | 18 | 18 | 18 | 18 | 18 | 18 | 35 | 35 | 55 | 55 | 56 | 56 | 56 | 56 | 56 |  | 56 | 56 | 56 | 56 | 56 | 56 | 56 | 968428
101 | Kushiara 163 MW CCPP GT | 100 | 120 | 130 | 130 | 130 | 130 | 130 | 100 | 130 | 163 | 163 | 163 | 130 | 130 | 163 | 163 | 100 | 100 |  | 130 | 100 | 100 | 100 | 100 | 100 | 100 | 3203795
102 | Sarishabari (Solar) | [6 empty] | 0 | 1.1 | 1.6 | 2 | 2.2 | 2.2 | 2.2 | 2 | 1.5 | 1 | 0.4 | 0 | [8 empty] | 16650
103 | Banco Energy 54MW | 54 | 35 | 17 | 17 | 35 | 35 | 35 | 35 | 35 | 35 | 35 | 54 | 54 | 54 | 0 | 54 | 54 | 54 |  | 54 | 54 | 54 | 54 | 54 | 54 | 54 | 1059840
104 | APR Energy , Keranigonj | [19 empty] | 85 | 0 | 0 |  |  |  |  | 59982
105 | Bramhangoan 100 MW (Aggreko) | [19 empty] | 50 | 0 | 0 |  |  |  |  | 27144
106 | United Mymensingh PPL | 100 | 30 | 0 | 0 | 0 | 0 |  |  | 0 | 0 | 0 | 46 | 150 | 150 | 150 | 150 | 150 | 150 |  | 165 | 200 | 200 | 200 | 150 | 150 | 150 | 2248800
112 | Aggreko Aurahati 100MW | [19 empty] | 27 | 0 | 0 |  |  |  |  | 30004
114 | Summit Gazipur-1 150MW | [8 empty] | 0 | 23 | 30 | 30 | 30 | 34 | 30 | 32 | 32 | 31 |  | 80 | 149 | 149 | 138 | 100 | 80 | 80 | 931680
115 | Juldah 100 MW Unit-3 | 100 | 100 | 100 | 100 | 100 | 100 | 100 | 100 | 100 | 100 | 89 | 89 | 100 | 100 | 90 | 90 | 100 | 100 |  | 100 | 100 | 100 | 100 | 100 | 100 | 100 | 2371200
116 | Chandpur Desh 200MW | 105 | 105 | 105 | 105 | 105 | 52 | 17 | 17 | 17 | 45 | 98 | 170 | 200 | 200 | 200 | 200 | 200 | 150 |  | 160 | 200 | 200 | 200 | 200 | 200 | 200 | 3342240
117 | Midland 150MW | [8 empty] | 0 | 50 | 50 | 57 | 100 | 130 | 140 | 143 | 145 | 100 |  | 110 | 150 | 150 | 150 | 150 | 150 | 150 | 1697820
118 | Bibiyana-3 285 MW | [10 empty] | 50 | 55 | 55 | 55 | 54 | 55 | 55 | 55 |  | 100 | 100 | 120 | 120 | 120 | 120 | 120 | 1013400
| United Jamalpur PPL | 70 | 70 | 70 | 70 | 70 | 69 | 69 | 70 | 69 | 109 | 110 | 111 | 111 | 111 | 110 | 110 | 111 | 106 |  | 111 | 111 | 111 | 111 | 111 | 111 | 111 | 2241600
120 | Eastern Zone Total | 6923 | 6636 | 6375 | 6167 | 6078 | 5764.75 | 5610.51 | 5567.4 | 6121.1 | 6330 | 6515.7 | 6671.9 | 6794.2 | 6885.7 | 7048.2 | 7097.4 | 6906.9 | 6637.2 |  | 8269 | 8432 | 8312 | 8150 | 7804 | 7771 | 7648 | 164207699
121
122 | o
123 | Khulna 60MW
124 | Khulna (KPCL-1 & 3)
125 | Khulna (KPCL-2) | [10 empty] | 16 | 56 | 90 | 115 | 115 | 115 | 115 | 83 |  | 115 | 115 | 115 | 115 | 115 | 89 | 83 | 1288320
126
127 | Khulna (Aggreeco) 55MW
128 | Faridpur Peaking | [17 empty] | 36 |  | 39 | 40 | 38 | 35 | 34 | 35 | 35 | 239040
Khulna CCPP 225MW
129 | Labon Chora 105 MW | 90 | 17 | 0 | [5 empty] | 0 | 35 | 53 | 90 | 105 | 105 | 105 | 105 | 105 | 105 |  | 105 | 105 | 105 | 105 | 105 | 105 | 105 | 1579200
130
131
132
133
| Summit Barisal 110 MW | [17 empty] | 16 |  | 100 | 110 | 110 | 110 | 110 | 80 | 80 | 592320
136 | Barisal GT: Unit-1, 2
137 | Bhola Aggreko 95MW | 96 | 95 | 95 | 96 | 96 | 50 | 51 | 12 | 25 | 92 | 93 | 93 | 95 | 94 | 94 | 96 | 96 | 98 |  | 98 | 96 | 97 | 96 | 95 | 96 | 95 | 2061863
| Bhola CCPP 194MW | 178 | 178 | 178 | 177 | 178 | 178 | 178 | 178 | 178 | 178 | 178 | 178 | 178 | 178 | 179 | 179 | 178 | 178 |  | 178 | 178 | 178 | 178 | 178 | 178 | 178 | 4357801
140 | Bhola (Venture) 33MW | 30 | 27 | 26 | 26 | 26 | 23 | 21 | 21 | 18 | 18 | 19 | 19 | 21 | 21 | 20 | 25 | 25 | 26 |  | 31 | 31 | 32 | 33 | 31 | 33 | 33 | 598851
141 | Bangla Trak Noapara | [19 empty] | 41 | 97 | 97 | 97 | 97 | 97 | 77 | 525120
142 | Noapara (KZA) 40MW | [10 empty] | 0 | 40 | 40 | 40 | 40 | 40 | 40 | 24 |  | 40 | 40 | 40 | 40 | 40 | 40 | 40 | 502875
143 | Gopalganj Peaking | [16 empty] | 8 | 18 |  | 0 | 11 | 20 | 35 | 27 | 26 | 2 | 134144
144 | Bheramara GT-1,2,3 | [19 empty] | 0 | 16 | 32 | 32 | 32 | 0 |  | 88800
145 | Madhumati Power Plant | 73 | 36 | 35 | 35 | 35 | 17 | 17 | 17 | 17 | 35 | 53 | 72 | 72 | 90 | 98 | 107 | 108 | 108 |  | 20 | 81 | 109 | 109 | 109 | 108 | 108 | 1596810
146 | Bheramara HVDC | 732 | 726 | 725 | 725 | 725 | 749 | 824 | 825 | 824 | 829 | 829 | 829 | 829 | 829 | 832 | 832 | 832 | 832 |  | 929 | 928 | 929 | 929 | 929 | 929 | 869 | 19818910
147 | Bheramara 360 MW
148
149
150 | Barapukuria Unit-1
151 | Barapukuria Unit-2 | 70 | 69 | 70 | 70 | 70 | 70 | 71 | 69 | 67 | 63 | 20 | 0 | 0 | 0 | [12 empty] | 752727
152 | Barapukuria Unit-3 | 184 | 184 | 184 | 184 | 184 | 184 | 184 | 184 | 184 | 184 | 210 | 200 | 200 | 200 | 200 | 199 | 199 | 200 |  | 184 | 184 | 184 | 184 | 184 | 184 | 184 | 4642600
153 | Baghabari GT 71MW | [17 empty] | 50 |  | 60 | 60 | 60 | 60 | 60 | 60 | 60 | 380000
156 | Baghabari GT 100MW | 70 | 70 | 71 | 71 | 0 | 0 | 50 | 70 | 70 | 70 | 70 | 70 | 70 | 70 | 60 | 60 | 60 | 60 |  | 70 | 70 | 70 | 70 | 70 | 80 | 80 | 1500000
| Baghabari Peaking 50MW | 34 | 34 | 34 | 17 | 17 | 17 | 46 | 50 | 50 | 50 | 50 | 50 | 50 | 50 | 50 | 50 | 25 | 25 |  | 25 | 50 | 50 | 50 | 50 | 0 |  | 854278
157 | Sirajgonj Unit-1 225MW (Gas) | 172 | 156 | 155 | 156 | 164 | 158 | 161 | 156 | 188 | 203 | 189 | 188 | 187 | 184 | 202 | 195 | 190 | 161 |  | 183 | 177 | 181 | 185 | 183 | 182 | 181 | 4548682
158 | Sirajgonj Unit-1 225MW (Oil) | 0
| Sirajgonj Unit-2 225MW (Gas) | 167 | 146 | 145 | 146 | 155 | 148 | 151 | 146 | 200 | 200 | 193 | 192 | 191 | 188 | 206 | 199 | 197 | 154 |  | 174 | 151 | 156 | 185 | 187 | 186 | 185 | 4400936
| Sirajgonj Unit-2 225MW (Oil) | 0
159 | Sirajgonj Unit-3 225 MW(Gas) | 166 | 164 | 164 | 162 | 157 | 165 | 162 | 165 | 168 | 166 | 168 | 166 | 166 | 166 | 167 | 172 | 171 | 161 |  | 165 | 165 | 167 | 169 | 169 | 171 | 172 | 4203909
Sirajgonj Unit-3 225 MW(Oil)
160 | Sirajgonj Unit-4 414 MW(Gas) | 371 | 340 | 342 | 340 | 302 | 317 | 200 | 200 | 280 | 350 | 350 | 350 | 295 | 260 | 260 | 260 | 260 | 230 |  | 0 | 0 | 0 | 100 | 180 | 250 | 250 | 6132636
161 | Bera Peaking | [6 empty] | 31 | 49 | 49 | 49 | 49 | 47 | 46 | 45 | 45 | 45 | 45 | 45 |  | 45 | 45 | 45 | 45 | 0 |  |  | 655109
162 | Bogra (GBB) | 22 | 22 | 22 | 22 | 22 | 22 | 22 | 22 | 22 | 22 | 22 | 22 | 22 | 21 | 21 | 21 | 21 | 22 |  | 22 | 22 | 22 | 22 | 22 | 22 | 22 | 510960
163 | Bogra (EPL) | 17 | 17 | 17 | 17 | 17 | 17 | 17 | 17 | 16 | 17 | 14 | 14 | 14 | 16 | 15 | 12 | 14 | 14 |  | 14 | 14 | 15 | 15 | 16 | 16 | 17 | 367668
164 | Ullapara (Summit) | 0 | 8 | 8 | 8 | 8 | 8 | 11 | 11 | 11 | 11 | 11 | 11 | 11 | 11 | 11 | 11 | 11 | 11 |  | 11 | 11 | 11 | 11 | 11 | 11 | 11 | 220716
165 | Amnura 50MW | 6 | 6 | 6 | 6 | 6 | 6 | 6 | 6 | 6 | 6 | 6 | 6 | 6 | 6 | 6 | 6 | 6 | 6 |  | 12 | 12 | 24 | 35 | 35 | 35 | 12 | 265330
166 | Katakhali (Northern) | 25 | 8 | 8 | 8 | 8 | 8 | 50 | 50 | 50 | 50 | 50 | 50 | 50 | 50 | 50 | 50 | 50 | 50 |  | 50 | 50 | 50 | 50 | 50 | 50 | 0 | 953991
167 | Katakhali Peaking | [6 empty] | 20 | 38 | 38 | 38 | 38 | 38 | 38 | 38 | 38 | 38 | 38 | 38 |  | 38 | 38 | 40 | 48 | 45 | 0 |  | 580385
168 | Santahar Peaking | [6 empty] | 10 | 35 | 35 | 35 | 35 | 35 | 35 | 35 | 35 | 35 | 35 | 35 |  | 35 | 35 | 35 | 35 | 35 | 35 | 35 | 580753
169 | Rajlanka 52 MW | 34 | 34 | 8 | 8 | 8 | 10 | 26 | 34 | 34 | 34 | 34 | 34 | 34 | 34 | 34 | 43 | 43 | 43 |  | 35 | 35 | 36 | 42 | 43 | 43 | 43 | 770400
170 | Chapainawabganj-100 MW | 95 | 69 | 69 | 69 | 69 | 69 | 69 | 99 | 99 | 99 | 99 | 99 | 99 | 94 | 94 | 94 | 94 | 94 |  | 100 | 100 | 100 | 99 | 99 | 99 | 99 | 2017232
171 | Paramount Baghabari
172 | Confidence CPBL-2 | 17 | 17 | 17 | 17 | 17 | 17 | 17 | 17 | 17 | 17 | 17 | 17 | 17 | 17 | 17 | 17 | 17 | 17 |  | 17 | 50 | 50 | 50 | 50 | 50 | 50 | 618240
173 | Rangpur GT | [5 empty] | 0 | 17 | 17 | 16 | 16 | 16 | 16 | 15 | 15 | 15 | 15 | 15 | 16 |  | 16 | 16 | 17 | 17 | 17 | 17 | 0 | 261000
175 | Saidpur GT | [7 empty] | 16 | 14 | 13 | 11 | 10 | 10 | 10 | 10 | 15 | 15 | 15 |  | 15 | 16 | 16 | 16 | 18 | 17 | 18 | 227000
176
177
178
178 | Western Zone Total | 2649 | 2423 | 2379 | 2360 | 2264 | 2233 | 2412 | 2504 | 2676 | 2880 | 2893 | 2992 | 2986 | 2982 | 3019 | 3036 | 3013 | 2971 |  | 2967 | 3149 | 3231 | 3402 | 3426 | 3324 | 3124 | 68828606