## Forecast
[5 empty] | Power Grid Company of Bangladesh Ltd. | [10 empty] | QF-LDC-07
|  |  | Report on Forecasted Generation & Demand of national grid on | [6 empty] | 2023-06-28 | Wednesday
|  | Date (day): | 2023-06-28 |  | Wednesday
| Probable Maximum |  | Generation : |  | (a) At Day Peak Hour : | 12302.6 | MW |  |  | (b) At Evening Peak Hour : |  | 14433 | MW
Sl. | [6 empty] | Present | Actual Generation |  | Forecasted Available Gen. on |  | Ev. Peak Gen.Shortage |  | Plants under |  | Probable
No. | Name of the Power Station |  | Fuel | Producer | Installed Capacity |  | Capacity | On | 2023-06-27 | 2023-06-28 | during | for Fuel | for plant. S/D | Shut down (date)/ |  | Start up
[8 empty] | Day Peak | Ev. Peak | Day Peak | Ev. Peak | Limitation | M/C Problem | Remarks |  | Date
[5 empty] | Unit No. X Capacity | MW | MW | MW | MW | MW | MW | MW | MW
1 | Ghorasal Repowered CCPP:Unit-3 (GT |  | Gas | PDB | 1*260 | 260 | 260 | 0 | 0 | 0 | 0 |  | 260 | Under maint.
2 | Ghorasal Repowered CCPP Unit-4 |  | Gas | PDB | 1*210 | 210 | 180 | 120 | 220 | 210 | 210
| Ghorasal TPP Unit-5 |  | Gas | PDB | 1*210 | 210 | 190 | 0 | 0 | 0 | 0 |  | 190 | Under maint.
3 | Ghorasal 365 MW CCPP Unit-7 |  | Gas | PDB | 1*243+1*122 | 365 | 365 | 0 | 0 | 0 | 0 |  | 365 | Air Compressor problem
| Ghorashal 78.5 MW PP(MAX) |  | Gas | QRPP | 2*40 | 0 | 0 | 0 | 0 | 0 | 0 |  |  | Contract Expired
4 | Ghorashal 108MW PP (Regent) |  | Gas | IPP | 34*3.35 | 108 | 108 | 22 | 65 | 80 | 80 | 28 |  | Gas shortage
5 | Haripur GTPP |  | Gas | SBU, PDB | 2*32 | 32 | 20 | 0 | 0 | 0 | 0 |  | 20 | Under maint.
6 | Haripur 412 MW CCPP |  | Gas | EGCB | 1*273+1*139 | 412 | 412 | 333 | 393 | 395 | 395 | 17 |  | Gas shortage
7 | Haripur 360MW CCPP(HPL) |  | Gas | IPP | 1*235+1*125 | 360 | 360 | 302 | 342 | 330 | 340 | 20 |  | Gas shortage
8 | Meghnaghat 450 MW CCPP(MPL) |  | Gas | IPP | 2*150+1*150 | 450 | 450 | 380 | 450 | 450 | 450
9 | Meghnaghat 100 MW(IEL) |  | HFO | NENP | 12*8.9 | 100 | 100 | 0 | 9 | 9 | 9 | 91 |  | Fuel shortage
10 | Meghnaghat CCPP(Summit) |  | Gas | IPP | 2*110+1*110 | 335 | 335 | 310 | 312 | 305 | 305 |  |  | FGMO
11 | Madanganj 102 PP(Summit) |  | HFO | NENP | 6*17 | 102 | 102 | 0 | 0 | 17 | 34 | 68 |  | Fuel shortage
12 | Madanganj-55 MW PP(Summit) |  | HFO | IPP | 3*17.08+1*11.3 | 55 | 55 | 0 | 0 | 15 | 30 | 25 |  | Fuel shortage
13 | Keraniganj 100 MW PP (Powerpac) |  | HFO | QRPP | 8*13.45 | 100 | 20 | 0 | 0 | 0 | 0
14 | Narshingdi 22 MW PP (Doreen) |  | Gas | SIPP, REB | 8*2.90 | 22 | 22 | 0 | 0 | 14 | 15 |  | 7 | Engine problem
15 | 210 MW Siddhirgonj TPP |  | Gas | PDB | 1*210 | 210 | 115 | 0 | 0 | 0 | 0 |  | 115 | Under maint.
16 | Siddhirgonj 2*120 MW GTPP |  | Gas | EGCB | 2*105 | 210 | 210 | 103 | 195 | 100 | 200
17 | Siddhirganj 100 PP(Dutch Bangla) |  | HFO | NENP | 12*8.9 | 100 | 100 | 0 | 0 | 16 | 16 | 84 |  | Fuel shortage
18 | Siddhirganj 335 MW CCPP |  | Gas | EGCB | 1*217+118 | 335 | 335 | 280 | 327 | 330 | 330
19 | Gagnagar 102 MW PP (Digital Power) |  | HFO | IPP | 12*8.924 | 102 | 102 | 0 | 33 | 8 | 40 | 62 |  | Fuel shortage
20 | Katpotti 52 MW PP (Sinha) |  | HFO | IPP | 7*7.9 | 51 | 0 | 0 | 0 | 0 | 0 | 51 |  | Fuel shortage
21 | Kamalaghat 54 MW PP(Banco Energy) |  | HFO | IPP | 3*18 | 54 | 54 | 0 | 35 | 0 | 35 | 19 |  | Fuel shortage
22 | Kodda 150 MW PP |  | HFO | BPDB-RPCL | 9*17.06 | 149 | 149 | 32 | 16 | 16 | 64 | 85 |  | Fuel shortage
23 | Manikganj 55 MW PP (Northern) |  | HFO | IPP | 3*19.3 | 55 | 55 | 0 | 17 | 17 | 35
24 | Nababganj 55 MW PP (Southern power ) |  | HFO | IPP | 3*19.3 | 55 | 55 | 0 | 35 | 35 | 55
25 | Bosila 108MW PP(CLC) |  | HFO | IPP | 12*8.775+1*3.5 | 108 | 0 | 0 | 0 | 0 | 0
26 | Summit Power,(Madhabdi+Ashulia) |  | Gas | SIPP,REB | 3*3.67+4*8.73 | 80 | 80 | 38 | 38 | 45 | 45 |  | 35 | Engine problem
27 | Maona 33 MW PP(Summit) |  | Gas | SIPP,REB | 4*8.73 | 33 | 33 | 28 | 25 | 33 | 33
28 | Rupganj 33 MW PP(Summit) |  | Gas | SIPP,REB | 4*8.73 | 33 | 33 | 32 | 32 | 33 | 33
29 | Gazipur 52 MW PP |  | HFO | RPCL | 6*8.9 | 52 | 52 | 8 | 0 | 8 | 25 | 27 |  | Fuel shortage
30 | Tongi 80 MW GTPP |  | Gas | PDB | 1* 105 | 105 | 105 | 0 | 0 | 0 | 0 | 105 |  | Gas shortage
31 | Kodda 300 MW PP Unit-2 (Summit) |  | HFO | IPP | 18*17.076 | 300 | 300 | 0 | 95 | 300 | 300
32 | Keranigonj 300 MW PP (APR) |  | HSD | IPP | 256*1.4 | 300 | 300 | 0 | 0 | 300 | 300
33 | Bramhangoan 100 MW PP (Aggreko) |  | HSD | IPP | 114*0.959 | 100 | 100 | 0 | 0 | 0 | 0 |  | 100 | Contract Expired
34 | Aurahati 100MW PP (Aggreko) |  | HSD | IPP | 0.85*23+0.95*91 | 100 | 100 | 0 | 0 | 0 | 0 | 100 |  | Fuel shortage
35 | Kodda 149 MW PP Unit-1 (Summit) |  | HFO | IPP | 8*18.45+8.97 | 149 | 149 | 17 | 71 | 17 | 149
36 | Gazipur 100 MW PP |  | HFO | RPCL | 6*17.5 | 105 | 105 | 17 | 34 | 17 | 105
37 | Meghnaghat 104 MW PP (OPCL) |  | HFO | IPP | 18.5*6 | 104 | 104 | 1 | 69 | 70 | 72 | 32 |  | Fuel shortage
38 | Manikgonj 162MW PP(MPGL) |  | HFO | IPP | 9*18 | 162 | 162 | 0 | 36 | 35 | 90 | 72 |  | Fuel shortage
39 | Spectra Solar Plant Ltd. |  | Solar | IPP | 35 | 35 | 35 | 16 | 0 | 30 | 0
40 | Kanchan Purbachal Power Generation Ltd. |  | HFO | IPP | 18.4*3 | 55 | 55 | 0 | 17 | 17 | 35 | 20 |  | Fuel shortage
| Dhaka area Total |  |  |  |  | 6263 | 5867 | 2039 | 2866 | 3252 | 3830 | 906 | 1092
41 | Chattogram TPP-1 |  | Gas | PDB | 1*210 | 210 | 180 | 109 | 108 | 110 | 110 | 70 |  | Gas shortage
| Chattogram TPP-2 |  | Gas | PDB | 1*210 | 210 | 180 | 0 | 0 | 0 | 0 |  | 180 | Under maint
42 | Raozan 25 MW PP |  | HFO | RPCL | 3*8.9 | 25 | 25 | 0 | 0 | 8 | 25
43 | Teknaf 20MW PP (Solartech) |  | Solar | IPP | 20 | 20 | 20 | 4 | 0 | 20 | 0
44 | Patenga 50MW PP (Baraka) |  | HFO | IPP | 8*6.98 | 50 | 50 | 0 | 30 | 6 | 50
45 | Karnaphuli Hydro PP Unit-1,2,3,4, 5 |  | Hydro | PDB | 2*40+3*50 | 230 | 230 | 70 | 70 | 70 | 70 | 160 |  | Low Water Level
46 | Sikalbaha 225MW CCPP |  | Gas/HSD | PDB | 1*150+1*75 | 225 | 225 | 219 | 223 | 225 | 225
47 | Sikalbaha Peaking GT |  | Gas/HSD | PDB | 1*150 | 150 | 150 | 0 | 0 | 0 | 0 |  | 150 | Under maint
48 | Sikalbaha 105 MW PP (Baraka Sikalbaha) |  | HFO | IPP | 6*17.5 | 105 | 105 | 17 | 51 | 17 | 51 | 54 |  | Fuel shortage
49 | Hathazari 100 MW peaking PP |  | HFO | PDB | 11*8.9 | 98 | 98 | 0 | 0 | 24 | 32 | 66 |  | Fuel shortage
50 | Dohazari -Kalaish 100 MW Peaking |  | HFO | PDB | 6*17 | 102 | 102 | 0 | 0 | 33 | 33 | 69 |  | Fuel shortage
51 | Juldah 100 MW Unit-1 (Acorn) |  | HFO | NENP | 8*13.45 | 100 | 100 | 0 | 34 | 23 | 23 | 77 |  | Fuel shortage
52 | Juldah 100 MW PP Unit-3 (Acorn) |  | HFO | IPP | 8*13.5 | 100 | 100 | 12 | 100 | 12 | 100 | 0
53 | Barabkunda 22 MW PP (Regent) |  | Gas | SIPP, PDB | 8*2.90 | 22 | 22 | 11 | 13 | 10 | 10 | 12 |  | Gas shortage
* | Malancha, Ctg. EPZ (United) |  | Gas |  | 5*8.73+3*9.34 |  | 0 | 25 | 42 | 25 | 35
54 | Chattogram 108 MW PP (ECPV) |  | HFO | IPP | 16*7 | 108 | 108 | 0 | 0 | 0 | 0 | 108 |  | Fuel shortage
55 | Kaptai 7 MW Solar PP |  | Solar | PDB | 7.4 MW | 7 | 7 | 3 | 0 | 5 | 0
56 | Anwara 300 MW PP (United) |  | HFO | IPP | 17*17+24 | 300 | 300 | 50 | 150 | 88 | 300
57 | Jodiac Power |  | HFO | IPP | 3*18.55+1*3.6 | 54 | 54 | 17 | 17 | 17 | 17 | 37 |  | Fuel shortage
58 | Karnaphuli Power Ltd. |  | HFO | IPP | 18.415*6+6.5 | 110 | 110 | 17 | 34 | 17 | 34 | 76 |  | Fuel shortage
59 | Juldah unit-2 (Acorn) |  | HFO | IPP | 8*13.6 | 100 | 100 | 12 | 75 | 12 | 100 | 0
60 | Anlima Energy Ltd. |  | HFO | IPP | 6*21.2 | 116 | 116 | 34 | 51 | 34 | 51 | 65 |  | Fuel shortage
| Mirsharai 150 MW |  | Gas/HFO | BPDB-RPCL | 18.5*9 | 163 | 163 | 0 | 0 | 0 | 0 |  |  | On test.
| SS Power I |  | Coal | SS Power | 0 | 0 | 0 | 0 | 0 | 0 | 0 |  |  | On test.
| Cox's Bazar Wind |  | Wind | IPP | 66 | 0 | 0 | 0 | 0 | 18 | 10
| Chattogram area Total |  |  |  |  | 2605 | 2545 | 600 | 998 | 774 | 1276 | 794 | 330
61 | Ashuganj TPP Unit- 3 |  | Gas | APSCL | 1*150 | 0 | 0 | 0 | 0 | 0 | 0 |  |  | Contract Expired
| Ashuganj TPP Unit- 4 |  | Gas | APSCL | 1*150 | 0 | 0 | 0 | 0 | 0 | 0 |  |  | Contract Expired
| Ashuganj TPP Unit- 5 |  | Gas | APSCL | 1*150 | 0 | 0 | 0 | 0 | 0 | 0 |  |  | Contract Expired
62 | Ashuganj 225 MW CCPP |  | Gas | APSCL | 1*142+1*75 | 221 | 221 | 212 | 212 | 200 | 210
63 | Ashuganj 450 MW CCPP(North) |  | Gas | APSCL | 1*360 | 360 | 360 | 310 | 335 | 300 | 305 |  |  | FGMO
64 | Ashuganj 450 MW CCPP(South) |  | Gas | APSCL | 1*360 | 360 | 360 | 250 | 250 | 250 | 250 | 110 |  | Gas shortage
65 | Ashuganj 420 MW CCPP(East) |  | Gas | APSCL | 284*1+116*1 | 400 | 400 | 230 | 230 | 250 | 250 | 150 |  | Gas shortage
66 | Ashuganj 50 MW PP |  | Gas | APSCL | 14*3.968 | 53 | 45 | 20 | 47 | 40 | 40 |  | 5 | Engine problem
67 | Ashuganj 55 MW PP (Precision) |  | Gas | QRPP | 15*4 | 55 | 0 | 0 | 0 | 0 | 0 |  |  | Contract Expired
68 | Ashuganj 195MW PP (APSCL-United) |  | Gas | IPP | 20*9.73+1*16 | 195 | 195 | 0 | 0 | 0 | 0 | 195 |  | Gas shortage
69 | Ashuganj 51 MW PP (Midland) |  | Gas | IPP | 6*9.34 | 51 | 51 | 15 | 43 | 43 | 43 |  | 8 | Engine problem
70 | Ashuganj 150MW PP (Midland) |  | HFO | IPP | 23*7.015 | 150 | 150 | 0 | 114 | 5 | 150
71 | Titas 50 MW Peaking PP |  | HFO | PDB | 6*8.92 | 52 | 52 | 0 | 0 | 30 | 49
72 | Chandpur 150 MW CCPP |  | Gas | PDB | 1*106+1*57 | 163 | 163 | 0 | 0 | 0 | 0 |  | 163 | Under Maint.
73 | Chandpur 200MW (Desh energy) |  | HFO | IPP | 12*18.4 | 200 | 200 | 52 | 34 | 50 | 100 | 100 |  | Fuel shortage
74 | Feni 22MW PP (Doreen) |  | Gas | SIPP, PDB | 8*2.90 | 22 | 22 | 20 | 20 | 20 | 20
75 | Feni 11 MW PP (Doreen) |  | Gas | SIPP, REB | 4*2.90 | 11 | 11 | 10 | 10 | 11 | 11
** | Impoprt (Tripura) |  |  | Imported power | 0 | 160 | 160 | 120 | 140 | 146 | 161
76 | Jangalia 33MW PP (Summit) |  | Gas | SIPP, PDB | 4*8.73 | 33 | 33 | 32 | 32 | 32 | 32
77 | Jangalia 52 MW PP (Lakdanavi) |  | HFO | IPP | 6*8.92 | 52 | 52 | 9 | 43 | 43 | 43 | 9 |  | Fuel shortage
78 | Cumilla 25 MW PP (Summit) |  | Gas | SIPP, REB | 3*3.67+2*6.97 | 25 | 25 | 6 | 12 | 12 | 12 |  | 13 | Engine problem
79 | Daudkandi 200 MW PP (B.Trac) |  | HSD | IPP | 154*1.4 | 200 | 200 | 0 | 0 | 0 | 0 |  |  | Contract Expired
80 | Feni Lanka Power |  | HFO | IPP | 7*18.415+1*9.78 | 114 | 114 | 34 | 34 | 114 | 114
81 | Chowmuhani 113 MW |  | HFO | IPP | 12*9.78+2*3.1 | 113 | 113 | 9 | 58 | 9 | 86 | 27 |  | Fuel shortage
82 | Bhairob 54.5 MW |  | HFO | IPP | 3*18.2 | 54 | 54 | 17 | 17 | 35 | 35 |  | 19 | Engine problem
83 | Chandpur 115(Doreen) |  | HFO | IPP | 4*18.5+2*22.5 | 115 | 115 | 18 | 72 | 36 | 115
| Cumilla Area Total |  |  |  |  | 3159 | 3096 | 1364 | 1703 | 1626 | 2026 | 591 | 208
84 | RPCL 210MW CCPP |  | Gas | IPP | 4*35+1*70 | 210 | 202 | 48 | 104 | 145 | 150 | 52 |  | Gas shortage
85 | Tangail 22 MW PP (Doreen) |  | Gas | SIPP, PDB | 8*2.90 | 22 | 22 | 19 | 17 | 18 | 19 | 3 |  | Gas shortage
86 | Jamalpur 95 MW PP(Powerpac) |  | HFO | IPP | 12*8.924 | 95 | 0 | 0 | 0 | 0 | 0
87 | Sarishabari 3 MW Solar Plant |  | Solar | IPP | 1*3 | 3 | 3 | 2 | 0 | 1.6 | 0
88 | Mymensingh 200 MW PP (United) |  | HFO | IPP | 9.78*21 | 200 | 200 | 71 | 64 | 68 | 87 | 113 |  | Fuel shortage
89 | Jamalpur 115 MW PP (United) |  | HFO | IPP | 9.78*12 | 115 | 115 | 19 | 85 | 19 | 85 | 30 |  | Fuel shortage
90 | Sutiakhali 50 MW Solar PP |  | Solar | IPP | 50 | 50 | 50 | 26 | 0 | 50 | 0
91 | Tangail Palli Power Gen 22 MW |  | HFO | IPP | 4*6.7 | 22 | 22 | 12 | 0 | 12 | 12 | 10 |  | Fuel shortage
| Mymensingh Area Total |  |  |  |  | 717 | 614 | 197 | 270 | 313.6 | 353 | 55 | 0
92 | Fenchugonj CCPP Phase-1 |  | Gas | PDB | 2*32+1*33 | 97 | 70 | 41 | 43 | 43 | 43 |  | 27 | Machine problem.
93 | Fenchugonj CCPP Phase-2 |  | Gas | PDB | 2*35+1*35 | 104 | 90 | 40 | 41 | 42 | 42 |  | 48 | Machine problem
94 | Kushiara 163 MW CCPP (KP) |  | Gas | IPP | 1*109+1*54 | 163 | 163 | 80 | 112 | 112 | 112 |  | 51 | ST under maint.
95 | Shajibazar 330 MW CCPP |  | Gas | PDB | 3*110 | 330 | 330 | 0 | 0 | 0 | 0 |  | 330 | Under maint.
96 | Fenchugonj 51 MW PP (Barakatullah) |  | Gas | RPP | 19*2.90 | 51 | 51 | 50 | 50 | 50 | 50
97 | Fenchuganj 44MW (Energyprima) |  | Gas | NENP | 12*3.3+5*2 | 50 | 50 | 45 | 49 | 50 | 50
98 | Hobiganj 11MW PP Cofidence-E |  | Gas | SIPP, REB | 4*2.90 | 11 | 11 | 0 | 11 | 11 | 11
99 | Shahjibazar GTPP Unit- 8 & 9 |  | Gas | PDB | 2*35 | 70 | 66 | 60 | 60 | 60 | 60
100 | Shahjibazar 86MW PP (Shahjibazar) |  | Gas | RPP | 32*2.90 | 86 | 86 | 10 | 86 | 86 | 86
101 | Shahjibazar 100 MW GTPP |  | Gas | PDB | 1*100 | 100 | 100 | 0 | 0 | 0 | 0 |  | 100 | Under maint.
102 | Sylhet 225 MW CCPP |  | Gas | PDB | 1*142+1*89 | 231 | 231 | 205 | 203 | 200 | 202 |  | 29
103 | Sylhet 20 MW GTPP |  | Gas | PDB | 1*20 | 20 | 20 | 17 | 17 | 17 | 17
104 | Sylhet 50MW PP (EPL) |  | Gas | NENP | 27*2 | 0 | 0 | 0 | 0 | 0 | 0 |  |  | Contract Expired
105 | Shahjahanulla 25 MW PP |  | Gas | SIPP, REB | 3*9.34 | 25 | 25 | 24 | 24 | 24 | 24 | 1 |  | Gas shortage
106 | Bibiana-II 341 MW CCPP (Summit) |  | Gas | IPP | 1*222+1*119 | 341 | 341 | 300 | 285 | 300 | 310 |  |  | FGMO
107 | Bibiyana-III 400 MW CCPP |  | Gas | PDB | 285*1+134*1 | 400 | 400 | 0 | 0 | 0 | 0 |  | 400 | Under maint.
108 | Sylhet 10MW PP (Desh) |  | Gas | RPP | 6*1.95 | 10 | 10 | 9 | 10 | 10 | 10
109 | Bibiyana South 400 MW |  | Gas | PDB | 400 MW | 383 | 383 | 370 | 380 | 350 | 370
| Sylhet Area Total |  |  |  |  | 2472 | 2427 | 1251 | 1371 | 1355 | 1387 | 1 | 985
110 | Bheramara GTPP Unit-3 |  | HSD | PDB | 1*20 | 20 | 16 | 0 | 0 | 0 | 0 | 16 |  | Fuel conservation
** | Bheramara (HVDC ) |  | 0 | Imported power | 2*500 | 1000 | 1000 | 919 | 850 | 930 | 930
111 | Khulna 115 PP MW (KPCL-2) |  | HFO | NENP | 7*17 | 115 | 115 | 0 | 40 | 49 | 97 |  | 17 | Engine problem
112 | Faridpur 50 MW Peaking PP |  | HFO | PDB | 8*6.89 | 54 | 54 | 0 | 0 | 20 | 28 |  | 26 | Engine problem
113 | Khulna 225 MW CCPP |  | HSD | NWPGCL | 1*150+1*75 | 230 | 230 | 0 | 0 | 208 | 208 |  | 22 | Engine problem
114 | Gopalganj 100 MW Peaking PP |  | HFO | PDB | 16*6.98 | 109 | 109 | 0 | 0 | 36 | 78 |  | 31 | Engine problem
115 | Bheramara 410 MW CCPP |  | Gas | NWPGCL | 1*278+1*132 | 410 | 410 | 250 | 385 | 380 | 410 | 0 |  | Gas shortage
116 | Noapara 40 MW PP (Khanjahan Ali) |  | HFO | NENP | 5*8.5 | 40 | 40 | 0 | 24 | 16 | 24 | 16 |  | Fuel shortage
117 | Noapara 100 MW PP (Bangla Trac) |  | HSD | IPP | 70*1.4 | 0 | 0 | 0 | 0 | 0 | 0
118 | Rupsha 105 MW PP (Orion rupsha) |  | HFO | IPP | 6*18.445 | 105 | 105 | 0 | 8 | 54 | 54 | 51 |  | Fuel shortage
119 | Madhumati 100 MW PP |  | HFO | NWPGCL | 6*18 | 105 | 105 | 0 | 15 | 15 | 50 | 55 |  | Fuel shortage
120 | Mongla Orion 100 MW Solar PP |  | Solar | IPP | 100 | 100 | 100 | 34 | 0 | 100 | 0
| Khulna 330 MW CCPP (OIL) |  | Gas/HSD | BPDB | 1*220+1*110 | 0 | 0 | 0 | 0 | 0 | 0 |  |  | On test.
| Rampal 1320 MW (BIFPCL) |  | Coal | NTPC&BPDB | 660*2 | 617 | 617 | 304 | 304 | 300 | 310 | 307 |  | Coal Shortage.
| Kulna 225 MW CCPP (GAS) |  | Gas | NWPGCL | 0 | 0 | 0 | 0 | 0 | 0 | 0 |  |  | On test.
| Khulna Area Total |  |  |  |  | 2905 | 2901 | 1507 | 1626 | 2108 | 2189 | 445 | 96
121 | Barisal 110 MW PP (Summit ) |  | HFO | IPP | 7*17.076 | 110 | 110 | 0 | 16 | 16 | 48 | 46 |  | Fuel shortage
122 | Bhola 33 MW PP (Venture) |  | Gas | NENP | 1*34.50 | 40 | 40 | 22 | 30 | 25 | 38
123 | Bhola 225 MW CCPP |  | Gas | PDB | 2*63+1*68 | 194 | 194 | 130 | 130 | 130 | 130 |  | 64 | Machine problem
| Bhola 95 MW PP (Aggreko) |  | Gas | QRPP | 96*1.10 | 0 | 0 | 0 | 0 | 0 | 0 |  |  | Contract Expired |  | From 18-3-2022
124 | Payra 1320 MW |  | Coal | BCPCL | 2*622 | 1244 | 1244 | 270 | 320 | 370 | 370 | 874 |  | Unit-1 under S/D due to Coal shortage
125 | Bhola Nutan Biddut BD LTD |  | Gas | IPP | 220 | 220 | 220 | 110 | 110 | 110 | 110 |  | 110 | ST Under maintenance
126 | United Payra Power Ltd. |  | HFO | IPP | 8*18.5+1*9.5 | 150 | 150 | 0 | 0 | 17 | 150
127 | Barisal 307 MW |  | Coal | BCPCL | 307*1 | 307 | 307 | 150 | 150 | 150 | 150 | 157 |  | Coal Shortage.
| Barisal Area Total |  |  |  |  | 2265 | 2265 | 682 | 756 | 818 | 996 | 1077 | 174
128 | Baghabari 71 MW GTPP |  | Gas | PDB | 1*71 | 71 | 71 | 0 | 0 | 0 | 0 | 71 |  | Gas shortage
| Baghabari 100 MW GTPP |  | Gas | PDB | 1*100 | 100 | 100 | 0 | 0 | 0 | 0 | 100 |  | Gas shortage
129 | Baghabari 50 MW Peaking PP |  | HFO | PDB | 6*8.9 | 52 | 52 | 0 | 0 | 30 | 30 |  | 22 | Engine problem
130 | Bera 70 MW Peaking PP |  | HFO | PDB | 9*8.29 | 71 | 71 | 0 | 0 | 30 | 35 |  | 36 | Engine problem
131 | Amnura 50 MW PP(Sinha) |  | HFO | QRPP | 7*7.79 | 50 | 28 | 0 | 0 | 0 | 0 | 28 |  | Fuel shortage
132 | Katakhali 50 MW PP (Northern) |  | HFO | QRPP | 6*8.9 | 50 | 50 | 0 | 0 | 0 | 0 | 50 |  | Fuel shortage
133 | Katakhali 50 MW Peaking PP |  | HFO | PDB | 6*8.7 | 50 | 50 | 0 | 28 | 0 | 30 |  | 20 | Engine problem
134 | Sirajgonj 225MW CCPP Unit-1 |  | Gas/HSD | NWPGCL | 1*150+1*75 | 210 | 210 | 140 | 217 | 180 | 210 | 0 |  | Gas shortage
135 | Sirajgonj 225MW CCPP Unit-2 |  | Gas/HSD | NWPGCL | 1*150+1*75 | 220 | 220 | 0 | 0 | 0 | 0 | 220 |  | Gas shortage
136 | Sirajgonj 225MW CCPP Unit-3 |  | Gas/HSD | NWPGCL | 1*141 | 220 | 220 | 140 | 199 | 180 | 200 | 20 |  | Gas shortage
137 | Sirajgonj 400 MW CCPP Unit-4 |  | Gas/HSD | SNWPGCL | 1*282+1*132 | 414 | 414 | 307 | 416 | 414 | 414
138 | Santahar 50 MW Peaking PP |  | HFO | PDB | 6*8.7 | 50 | 50 | 0 | 35 | 35 | 35 |  | 15 | Engine problem
139 | Bogra 22 MW PP (GBB) |  | Gas | RPP | 6*4 | 22 | 22 | 0 | 0 | 0 | 0 |  |  | Contract Expired
| Bogura 20 MW PP (Energyprima) |  | Gas | NENP | 5*3.3+5*2 | 0 | 0 | 0 | 0 | 0 | 0 |  |  | Contract Expired
140 | Ullapara 11 MW PP (Summit) |  | Gas | SIPP, REB | 4*2.90 | 11 | 11 | 0 | 8 | 8 | 8 |  | 3 | Engine problem
141 | Natore 52 MW PP (Rajlanka) |  | HFO | IPP | 6*8.92 | 52 | 52 | 0 | 0 | 0 | 8 | 44 |  | Fuel shortage
142 | Chapainawabganj 100 MW Peaking PP |  | HFO | PDB | 12*8.924 | 104 | 104 | 0 | 41 | 40 | 92 |  | 12 | Engine problem
143 | Baghabari 200 MW PP (Paramount) |  | HSD | IPP | 135*1.6 | 200 | 200 | 0 | 0 | 0 | 200
144 | Bagura 113 MW PP (Confidence)-2 |  | HFO | IPP | 6*18.55+7.2 | 113 | 113 | 0 | 70 | 50 | 100 | 13 |  | Fuel shortage
145 | Confidence Power Bogura Unit-1 113 MW |  | HFO | IPP | 6*18.55 | 113 | 113 | 0 | 70 | 35 | 55 | 58 |  | Fuel shortage
146 | Sirajgonj 6.55 MW Solar |  | Solar | NWPGCL | 1*6 | 6 | 6 | 2 | 0 | 6 | 0
| Adani Power Jharkhanda Ltd |  | Coal | Import | 748*1 | 748 | 748 | 850 | 512 | 520 | 520
| Rajshahi Area Total |  |  |  |  | 2927 | 2905 | 1439 | 1596 | 1528 | 1937 | 604 | 108
147 | Barapukuria TPP Unit-1 |  | Coal | PDB | 1*125 | 125 | 85 | 71 | 71 | 70 | 70 | 15
| Barapukuria TPP Unit-2 |  | Coal | PDB | 1*125 | 125 | 85 | 0 | 0 | 0 | 0 |  | 85 | Under maint
148 | Barapukuria 275 MW TPP Unit-3 |  | Coal | PDB | 1*275 | 274 | 274 | 200 | 200 | 220 | 220
149 | Rangpur 20 MW GTPP |  | HSD | PDB | 1*20 | 20 | 20 | 0 | 0 | 0 | 0 | 20
150 | Saidpur 20 MW GTPP |  | HSD | PDB | 1*20 | 20 | 20 | 0 | 0 | 0 | 0 | 20
151 | Rangpur 113 MW PP (Confidence) |  | HFO | IPP | 9*6.984+7*7.015+3.15*2 | 113 | 113 | 34 | 34 | 35 | 34 | 79 |  | Fuel shortage
152 | Sympa Solar Power 8MW |  | Solar | IPP | 8 MW | 8 | 8 | 4 | 0 | 8 | 0
153 | Energypac Power Venture Thakurgaon Ltd. |  | HFO | IPP | 115 | 115 | 115 | 35 | 75 | 35 | 115
154 | Intraco Solar 30 MW |  | Solar | IPP | 1*30 | 30 | 30 | 18 | 0 | 30 | 0
| Teesta Solar Limited |  | Solar | BPCL | 16*12.5 | 0 | 0 | 89 | 0 | 130 | 0
| Rangpur Area Total |  |  |  |  | 830 | 750 | 451 | 380 | 528 | 439 | 134 | 85
| Total |  |  |  |  | 24143 | 23370 | 9530 | 11566 | 12302.6 | 14433 | 4607 | 3078
A. |  | 2023-06-27 | (Yesterday) |  |  |  |  | Tuesday
1 | Highest Generation : |  |  | 11668 | MW at | 22:00 | hrs | 11 Evening Peak Hour : | [5 empty] | 21:00 | hrs.
2 | Minimum Generation : |  |  | 9383 | MW at | 9:00 | hrs | 12 Max. Demand (Generation end) at evening peak hour : | [5 empty] | 11566 | MW
3 | Day peak Generation : |  |  | 9530 | MW at | 12:00 | hrs | 13 Max. Demand (Substation end) at evening peak hour : | [5 empty] | 11172.15 | MW
4 | Evening peak Generation : |  |  | 11566 | MW at | 21:00 | hrs | 14 Load Shed (Substation end) at evening peak hour : | [5 empty] | 0 | MW
5 | Total Energy Generation : |  | 250.4624 | MKWHr | By Solar | 1.8898 | MKWHr
| By Gas : | 152.6501 | MKWHr |  | By Oil: | 24.3141 | MKWHr | 15. Area wise Demand (S/S end), Supply (S/S end) & | [5 empty] | 16. Hourly Load Shed during
| By Coal : | 44.8624 | MKWHr |  | By Hydro: | 1.6858 | MKWHr | Load Shed (S/S end) at Evening peak hour in MW : | [5 empty] | Evening Peak hours :
[5 empty] | By Wind: | 0 | MKWHr | Area | Demand | Supply |  | Loadshed |  | Time |  | Loadshed
6 | Generation Shortfall : |  | For Fuel Limitation = |  |  | 4607 | MW | Dhaka | 3429.35 | 3429.35 |  | 0 |  | 18:00 |  | 0
|  |  | For Plants S/D or M/C prob = |  |  | 3078 | MW | Chittagong | 1120 | 1120 |  | 0 |  | 19:00 |  | 0
|  |  | Total = |  |  | 7685 | MW | Khulna | 1479.4 | 1479.4 |  | 0 |  | 19:30 |  | 0
7 | Total Gas Supplied : |  |  | 1135.77 | MMCFD |  |  | Rajshahi | 1280.4 | 1280.4 |  | 0 |  | 20:00 |  | 0
8 | Fuel Cost : | i) Gas : | Taka | 170385751.006 | ii) Oil : | Taka | 315704256.43 | Comilla | 1124 | 1124 |  | 0 |  | 21:00 |  | 0
|  | iii) Coal : | Taka | 109179075.58 | Total | Taka | 595269083.016 | Mymensingh | 995 | 995 |  | 0 |  | 22:00 |  | 0
9 | Power flow through E-W Interconnectors : |  |  |  | i) Energy | 0 | MKWHr. | Sylhet | 540 | 540 |  | 0 |  | 23:00 |  | 0
| ii) During Peak Demand : |  |  | 1110 | MW (E to W) at | 21:00 | hrs | Barisal | 373 | 373 |  | 0 |  | 24:00 |  | 0
| iii) Maximum : |  |  | 880 | MW at | 16:00 | hrs | Rangpur | 831 | 831 |  | 0
10 | Maximum Temperature in Dhaka was |  |  |  | 28.2° C |  |  | Total | 11172.15 | 11172.15 |  | 0
B. |  | 2023-06-28 | (Today) |  |  |  | Wednesday |  |  | Probable max. temperature in Dhaka |  |  | 28.0° C
Forecast
1 | Maximum Demand* Evening (Generation end) |  |  |  | 12000 | MW |  | 6 Total Load Shed forecast (Substation end) : |  |  |  |  | 0 | MW
2 | Maximum Generation (Generation end) |  |  |  | 14433 | MW |  | 7 Area wise Load Shed forecast (Substation end) :
3 | Maximum Demand* Day (Generation end) |  |  |  | 8200 | MW
4 | Reserve(Generation end) |  |  |  | 2433 | MW |  | Dhaka | Chittagong | Khulna | Rajshahi | Comilla | Mymensingh | Sylhet | Barisal | Rangpur
5 | Total Energy Generation |  |  |  | 257.589 | MKWHr |  | MW | MW | MW | MW | MW | MW | MW | MW | MW
6 | Actual Minimum Generation up to 8:00 hrs. |  |  |  | 7678 | MW at | 8:00 | 0 | 0 | 0 | 0 | 0 | 0 | 0 | 0 | 0
* Import Through HVDC C/B Interconnector : |  |  |  |  | i) Energy | 21.8691 | MKWHr. | ii) HVDC Flow at Peak Time |  | 850 | MW at | 21:00 | hrs.
* Import Through Comilla C/B Interconnector : |  |  |  |  | i) Energy | 3.191 | MKWHr. | iii) Maximum HVDC Flow : |  | 921 | MW at | 7:00 | hrs.
*Cost for HVDC, Tripura & Solar energy is not usually included in the total fuel cost.
Water Level of Kaptai Lake at 06:00 hr (ft): |  |  |  |  | (a) Yesterday : | 75.09 |  | (b) Today: | 74.66 |  | (c) Rule Curve: |  | 82.92
.
|  |  |  | Sub Divisional Engineer | [6 empty] | Executive Engineer
|  |  |  | Network Operation Division | [6 empty] | Network Operation Division

## YesterdayGen
2023-06-27 | [21 empty] | BR
Plant Name | Ghorasal TPP (Unit-1&2) | Ghorasal Repowered CCPP:Unit-3 (GT | Ghorasal Repowered CCPP Unit-4 | Ghorasal TPP Unit-5 | Ghorasal 365 MW CCPP Unit-7 | Ghorashal 108MW PP (Regent) | Ghorashal 78.5 MW PP(MAX) | Haripur 412 MW CCPP | Haripur 360MW CCPP(HPL) | Plant Removed | Haripur GTPP | Meghnaghat 450 MW CCPP(MPL) | Meghnaghat CCPP(Summit) | Meghnaghat 100 MW(IEL) | Madanganj 102 PP(Summit) | Madanganj-55 MW PP(Summit) | Siddhirganj 335 MW CCPP | 210 MW Siddhirgonj TPP | Siddhirgonj 2*120 MW GTPP | Siddhirganj 100 PP(Dutch Bangla) | Gagnagar 102 MW PP (Digital Power) | Kodda 150 MW PP | Keraniganj 100 MW PP (Powerpac) | Bosila 108MW PP(CLC) | Pagla (DPA ) | Katpotti 52 MW PP (Sinha) | Kamalaghat 54 MW PP(Banco Energy) | Manikganj 55 MW PP (Northern) | Nababganj 55 MW PP (Southern power ) | Narshingdi 22 MW PP (Doreen) | Summit Ashulia | Summit Madhabdi | Maona 33 MW PP(Summit) | Rupganj 33 MW PP(Summit) | Gazipur 52 MW PP | Tongi 80 MW GTPP | Karnaphuli Hydro PP Unit-1, 2 & 3 | Karnaphuli Hydro PP Unit-4 & 5 | Chattogram TPP-1 | Chattogram TPP-2 | Raozan 25 MW PP | Sikalbaha 225MW CCPP (Gas) | Sikalbaha 225MW CCPP(Oil) | Sikalbaha 150MW GTPP | Sikalbaha 150MW GTPP(Oil) | Plant Removed | Tangail Palli Power Gen 22 MW | Hathazari 100 MW peaking PP | Dohazari -Kalaish 100 MW Peaking | Juldah 100 MW Unit-1 (Acorn) | Chattogram 108 MW PP (ECPV) | Patenga 50MW PP (Baraka) | Barabkunda 22 MW PP (Regent) | Malancha, Ctg. EPZ (United) | Ashuganj TPP Unit- 3 | Ashuganj TPP Unit- 4 | Ashuganj TPP Unit- 5 | Ashuganj 450 MW CCPP(North) | Ashuganj 450 MW CCPP(South) | Ashuganj 225 MW CCPP | Ashuganj 195MW PP (APSCL-United) | Chandpur 150 MW CCPP | Ashuganj 50 MW PP | Ashuganj 55 MW PP (Precision) | Ashuganj 53MW PP (United) | Ashuganj 51 MW PP (Midland) | B.Baria (Aggreko) 85MW | Titas 50 MW Peaking PP | Jangalia 52 MW PP (Lakdanavi) | Feni 22MW PP (Doreen) | Feni 11 MW PP (Doreen) | Jangalia 33MW PP (Summit) | Cumilla 25 MW PP (Summit) | Impoprt (Tripura) | RPCL 210MW CCPP | Jamalpur 95 MW PP(Powerpac) | Tangail 22 MW PP (Doreen) | Sarishabari 3 MW Solar Plant | Fenchugonj CCPP Phase-1 | Fenchugonj CCPP Phase-2 | Fenchugonj 51 MW PP (Barakatullah) | Fenchuganj 44MW (Energyprima) | Kushiara 163 MW CCPP (KP) | Shajibazar 330 MW CCPP | Shahjibazar GTPP Unit- 8 & 9 | Shahjibazar 86MW PP (Shahjibazar) | Shahjibazar 50MW PP (EPL) | Sylhet 225 MW CCPP | Sylhet 20 MW GTPP | Sylhet 50MW PP (EPL) | Sylhet 10MW PP (Desh) | Bibiana-II 341 MW CCPP (Summit) | Shahjahanulla 25 MW PP | Hobiganj 11MW PP Cofidence-E | Daudkandi 200 MW PP (B.Trac) | Kodda 300 MW PP Unit-2 (Summit) | Keranigonj 300 MW PP (APR) | Bramhangoan 100 MW PP (Aggreko) | Mymensingh 200 MW PP (United) | Aurahati 100MW PP (Aggreko) | Kodda 149 MW PP Unit-1 (Summit) | Teknaf 20MW PP (Solartech) | Juldah 100 MW PP Unit-3 (Acorn) | Chandpur 200MW (Desh energy) | Ashuganj 150MW PP (Midland) | Bibiyana-III 400 MW CCPP | Jamalpur 115 MW PP (United) | Gazipur 100 MW PP | Sikalbaha 105 MW PP (Baraka Sikalbaha) | Kaptai 7 MW Solar PP | Anwara 300 MW PP (United) | Jodiac Power | Karnaphuli Power Ltd. | Feni Lanka Power | Chowmuhani 113 MW | Juldah unit-2 (Acorn) | Bibiyana South 400 MW | Meghnaghat 104 MW PP (OPCL) | Sutiakhali 50 MW Solar PP | Manikgonj 162MW PP(MPGL) | Anlima Energy Ltd. | Shahjibazar 100 MW GTPP | Bhairob 54.5 MW | Spectra Solar Plant Ltd. | Chandpur 115(Doreen) | Kanchan Purbachal Power Generation Ltd. | Ashuganj 420 MW CCPP(East) | Mirsharai 150 MW (Oil) | Mirsharai 150 MW (Gas) | SS Power I | Cox's Bazar Wind | EasternBlank | Bheramara (HVDC ) | Bheramara GTPP Unit-3 | Bheramara 410 MW CCPP | Khulna 115 MW PP (KPCL-1 & 3) | Khulna 115 PP MW (KPCL-2) | Khulna 225 MW CCPP | Khulna 60MW | Khulna (Aggreeco) 55MW | Faridpur 50 MW Peaking PP | Gopalganj 100 MW Peaking PP | Noapara 40 MW PP (Khanjahan Ali) | Bhola 225 MW CCPP | Bhola 33 MW PP (Venture) | Barisal 110 MW PP (Summit ) | Barisal GT PP Unit-1& 2 | Baghabari 100 MW GTPP | Baghabari 71 MW GTPP | Baghabari 50 MW Peaking PP | Bera 70 MW Peaking PP | Chapainawabganj 100 MW Peaking PP | Amnura 50 MW PP(Sinha) | Katakhali 50 MW PP (Northern) | Katakhali 50 MW Peaking PP | Natore 52 MW PP (Rajlanka) | Santahar 50 MW Peaking PP | Bogra 22 MW PP (GBB) | Bogura 20 MW PP (Energyprima) | Ullapara 11 MW PP (Summit) | Barapukuria TPP Unit-1 | Barapukuria TPP Unit-2 | Barapukuria 275 MW TPP Unit-3 | Rangpur 20 MW GTPP | Saidpur 20 MW GTPP | Sirajgonj 225MW CCPP Unit-1 (Gas) | Sirajgonj 225MW CCPP Unit-1(Oil) | Sirajgonj 225 MW CCPP Unit-2 (Gas) | Sirajgonj 225 MW CCPP Unit-2 (Oil) | Bhola 95 MW PP (Aggreko) | Noapara 100 MW PP (Bangla Trac) | Sirajgonj 225MW CCPP Unit-3 (Gas) | Sirajgonj 225MW CCPP Unit-3 (Oil) | Sirajgonj 400 MW CCPP Unit-4 | Rupsha 105 MW PP (Orion rupsha) | Baghabari 200 MW PP (Paramount) | Bagura 113 MW PP (Confidence)-2 | Madhumati 100 MW PP | Rangpur 113 MW PP (Confidence) | Sirajgonj 400MW CCPP Unit-4 (Oil) | Sympa Solar Power 8MW | Confidence Power Bogura Unit-1 113 MW | Payra 1320 MW | Bhola Nutan Biddut BD LTD (GAS) | Bhola Nutan Biddut BD LTD (OIL) | United Payra Power Ltd. | Sirajgonj 6.55 MW Solar | Mongla Orion 100 MW Solar PP | Energypac Power Venture Thakurgaon Ltd. | Khulna 330 MW CCPP (OIL) | Khulna 330 MW CCPP (GAS) | Rampal 1320 MW (BIFPCL) | Intraco Solar 30 MW | Barisal 307 MW | Adani Power Jharkhanda Ltd | Teesta Solar Limited | Kulna 225 MW CCPP (GAS) | WesternBlank | Eastern Grid Total | Western Grid Total | Total (MW) | Gas (Public) | HVDC | Gas (Private) | HSD (Private) | HFO (Private) | Coal | Hydro | HSD (Public) | HFO (Public) | Tripura | Solar | Wind | Shortage | Water Level
1:00 | 0 | 0 | 200 | 0 | 0 | 80 | 0 | 387 | 340 |  | 0 | 450 | 298 | 9 | 17 | 0 | 333 | 0 | 197 | 9 | 8 | 16 | 0 | 0 | 0 | 0 | 0 | 0 | 0 | 20 | 20 | 26 | 33 | 33 | 8 | 0 | 70 | 0 | 110 | 0 | 8 | 227 | 0 | 0 | 0 |  | 9 | 24 | 33 | 34 | 0 | 13 | 11 | 34 | 0 | 0 | 0 | 280 | 250 | 184 | 0 | 0 | 47 | 0 | 0 | 43 | 0 | 0 | 43 | 20 | 10 | 30 | 12 | 162 | 74 | 0 | 19 | 0 | 43 | 41 | 50 | 49 | 112 | 0 | 61 | 86 | 0 | 201 | 17 | 0 | 10 | 300 | 24 | 5 | 0 | 107 | 0 | 0 | 68 | 0 | 17 | 0 | 38 | 28 | 6 | 0 | 19 | 17 | 17 | 0 | 88 | 17 | 17 | 17 | 9 | 38 | 380 | 17 | 0 | 17 | 17 | 0 | 20 | 0 | 18 | 17 | 230 | 18 | 0 | 0 | 0 |  | 913 | 0 | 200 | 0 | 16 | 208 | 0 | 0 | 18 | 0 | 8 | 130 | 27 | 16 | 0 | 0 | 0 | 0 | 35 | 0 | 0 | 0 | 28 | 0 | 0 | 0 | 0 | 8 | 67 | 0 | 200 | 0 | 0 | 183 | 0 | 0 | 0 | 0 | 0 | 168 | 0 | 421 | 17 | 0 | 35 | 15 | 34 | 0 | 0 | 35 | 370 | 110 | 0 | 17 | 0 | 0 | 0 | 0 | 0 | 306 | 0 | 150 | 1065 | 0 | 0 |  | 6467 | 4800 | 11267 | 4214 | 913 | 2410 | 0 | 960 | 2158 | 70 | 208 | 172 | 162 | 0 | 0 | 1082.015 | 75.14
2:00 | 0 | 0 | 200 | 0 | 0 | 77 | 0 | 387 | 340 |  | 0 | 450 | 304 | 8 | 17 | 0 | 335 | 0 | 199 | 9 | 8 | 16 | 0 | 0 | 0 | 0 | 0 | 0 | 0 | 20 | 20 | 27 | 33 | 32 | 8 | 0 | 70 | 0 | 105 | 0 | 8 | 227 | 0 | 0 | 0 |  | 12 | 24 | 33 | 34 | 0 | 6 | 11 | 32 | 0 | 0 | 0 | 280 | 250 | 186 | 0 | 0 | 47 | 0 | 0 | 43 | 0 | 0 | 43 | 20 | 10 | 30 | 12 | 164 | 82 | 0 | 19 | 0 | 43 | 41 | 50 | 49 | 112 | 0 | 61 | 86 | 0 | 201 | 17 | 0 | 10 | 300 | 24 | 5 | 0 | 47 | 0 | 0 | 69 | 0 | 17 | 0 | 38 | 17 | 6 | 0 | 19 | 17 | 17 | 0 | 88 | 17 | 17 | 17 | 9 | 25 | 383 | 17 | 0 | 17 | 17 | 0 | 35 | 0 | 18 | 17 | 230 | 18 | 0 | 0 | 0 |  | 914 | 0 | 210 | 0 | 16 | 140 | 0 | 0 | 18 | 0 | 8 | 130 | 29 | 16 | 0 | 0 | 0 | 0 | 35 | 0 | 0 | 0 | 0 | 0 | 0 | 0 | 0 | 8 | 67 | 0 | 200 | 0 | 0 | 183 | 0 | 0 | 0 | 0 | 0 | 170 | 0 | 422 | 17 | 0 | 35 | 15 | 34 | 0 | 0 | 35 | 370 | 110 | 0 | 17 | 0 | 0 | 0 | 0 | 0 | 306 | 0 | 150 | 1060 | 0 | 0 |  | 6409 | 4715 | 11124 | 4238 | 914 | 2414 | 0 | 887 | 2153 | 70 | 140 | 144 | 164 | 0 | 0 | 1027.58 | 75.13
3:00 | 0 | 0 | 200 | 0 | 0 | 80 | 0 | 386 | 341 |  | 0 | 450 | 301 | 8 | 17 | 0 | 336 | 0 | 201 | 9 | 8 | 16 | 0 | 0 | 0 | 0 | 0 | 0 | 0 | 20 | 20 | 27 | 33 | 33 | 8 | 0 | 70 | 0 | 110 | 0 | 8 | 227 | 0 | 0 | 0 |  | 12 | 24 | 33 | 34 | 0 | 6 | 11 | 32 | 0 | 0 | 0 | 280 | 250 | 188 | 0 | 0 | 47 | 0 | 0 | 43 | 0 | 0 | 43 | 20 | 10 | 27 | 12 | 160 | 88 | 0 | 19 | 0 | 43 | 41 | 50 | 49 | 112 | 0 | 61 | 86 | 0 | 200 | 17 | 0 | 10 | 270 | 24 | 5 | 0 | 47 | 0 | 0 | 68 | 0 | 17 | 0 | 38 | 17 | 6 | 0 | 19 | 17 | 17 | 0 | 88 | 17 | 17 | 17 | 9 | 38 | 391 | 17 | 0 | 17 | 17 | 0 | 35 | 0 | 17 | 17 | 230 | 18 | 0 | 0 | 0 |  | 914 | 0 | 210 | 0 | 64 | 50 | 0 | 0 | 13 | 0 | 40 | 130 | 17 | 16 | 0 | 0 | 0 | 0 | 35 | 0 | 0 | 0 | 0 | 0 | 0 | 0 | 0 | 8 | 68 | 0 | 200 | 0 | 0 | 184 | 0 | 0 | 0 | 0 | 0 | 183 | 0 | 424 | 17 | 0 | 35 | 15 | 34 | 0 | 0 | 0 | 370 | 110 | 0 | 17 | 0 | 0 | 0 | 0 | 0 | 307 | 0 | 150 | 1052 | 0 | 0 |  | 6407 | 4663 | 11070 | 4272 | 914 | 2375 | 0 | 943 | 2147 | 70 | 50 | 139 | 160 | 0 | 0 | 792.65 | 75.12
4:00 | 0 | 0 | 200 | 0 | 0 | 72 | 0 | 386 | 346 |  | 0 | 450 | 294 | 9 | 17 | 0 | 335 | 0 | 201 | 9 | 8 | 16 | 0 | 0 | 0 | 0 | 0 | 0 | 0 | 20 | 20 | 27 | 33 | 33 | 8 | 0 | 70 | 0 | 110 | 0 | 8 | 227 | 0 | 0 | 0 |  | 12 | 24 | 33 | 34 | 0 | 6 | 11 | 34 | 0 | 0 | 0 | 280 | 250 | 192 | 0 | 0 | 47 | 0 | 0 | 43 | 0 | 0 | 43 | 20 | 10 | 19 | 12 | 154 | 87 | 0 | 19 | 0 | 43 | 41 | 50 | 49 | 112 | 0 | 62 | 86 | 0 | 201 | 17 | 0 | 10 | 270 | 24 | 5 | 0 | 47 | 0 | 0 | 68 | 0 | 17 | 0 | 38 | 17 | 5 | 0 | 19 | 17 | 17 | 0 | 88 | 17 | 17 | 17 | 9 | 38 | 387 | 17 | 0 | 17 | 17 | 0 | 35 | 0 | 18 | 17 | 230 | 18 | 0 | 0 | 0 |  | 913 | 0 | 220 | 0 | 32 | 20 | 0 | 0 | 4 | 0 | 8 | 130 | 19 | 16 | 0 | 0 | 0 | 0 | 0 | 0 | 0 | 0 | 0 | 0 | 0 | 0 | 0 | 8 | 69 | 0 | 200 | 0 | 0 | 185 | 0 | 0 | 0 | 0 | 0 | 192 | 0 | 424 | 17 | 0 | 35 | 15 | 34 | 0 | 0 | 0 | 370 | 110 | 0 | 17 | 0 | 0 | 0 | 0 | 0 | 306 | 0 | 150 | 1055 | 0 | 0 |  | 6386 | 4549 | 10935 | 4284 | 913 | 2369 | 0 | 880 | 2150 | 70 | 20 | 95 | 154 | 0 | 0 | 539.575 | 75.11
5:00 | 0 | 0 | 200 | 0 | 0 | 74 | 0 | 386 | 341 |  | 0 | 450 | 289 | 8 | 17 | 0 | 335 | 0 | 202 | 9 | 8 | 16 | 0 | 0 | 0 | 0 | 0 | 0 | 0 | 20 | 20 | 27 | 33 | 33 | 8 | 0 | 70 | 0 | 110 | 0 | 8 | 227 | 0 | 0 | 0 |  | 12 | 24 | 33 | 34 | 0 | 6 | 11 | 42 | 0 | 0 | 0 | 280 | 250 | 194 | 0 | 0 | 47 | 0 | 0 | 43 | 0 | 0 | 43 | 20 | 10 | 32 | 12 | 148 | 88 | 0 | 19 | 0 | 43 | 42 | 50 | 49 | 112 | 0 | 61 | 86 | 0 | 200 | 17 | 0 | 10 | 270 | 24 | 5 | 0 | 15 | 0 | 0 | 68 | 0 | 17 | 0 | 38 | 17 | 6 | 0 | 19 | 17 | 17 | 0 | 88 | 17 | 17 | 17 | 9 | 38 | 380 | 17 | 0 | 17 | 17 | 0 | 35 | 0 | 18 | 17 | 230 | 18 | 0 | 0 | 0 |  | 918 | 0 | 230 | 0 | 0 | 20 | 0 | 0 | 0 | 0 | 0 | 120 | 20 | 0 | 0 | 0 | 0 | 0 | 0 | 0 | 0 | 0 | 0 | 0 | 0 | 0 | 0 | 8 | 68 | 0 | 200 | 0 | 0 | 203 | 0 | 0 | 0 | 0 | 0 | 194 | 0 | 349 | 17 | 0 | 35 | 1 | 34 | 0 | 0 | 0 | 370 | 110 | 0 | 15 | 0 | 0 | 0 | 0 | 0 | 307 | 0 | 150 | 1056 | 0 | 0 |  | 6357 | 4425 | 10782 | 4313 | 918 | 2295 | 0 | 776 | 2151 | 70 | 20 | 91 | 148 | 0 | 0 | 112.69 | 75.1
6:00 | 0 | 0 | 200 | 0 | 0 | 77 | 0 | 361 | 302 |  | 0 | 400 | 287 | 0 | 12 | 0 | 280 | 0 | 160 | 0 | 0 | 16 | 0 | 0 | 0 | 0 | 0 | 0 | 0 | 17 | 20 | 22 | 33 | 33 | 8 | 0 | 70 | 0 | 110 | 0 | 0 | 226 | 0 | 0 | 0 |  | 12 | 0 | 0 | 0 | 0 | 0 | 11 | 40 | 0 | 0 | 0 | 280 | 250 | 195 | 0 | 0 | 47 | 0 | 0 | 43 | 0 | 0 | 43 | 20 | 10 | 32 | 12 | 130 | 88 | 0 | 19 | 0 | 43 | 42 | 50 | 49 | 112 | 0 | 61 | 86 | 0 | 200 | 17 | 0 | 10 | 265 | 24 | 5 | 0 | 0 | 0 | 0 | 68 | 0 | 17 | 1 | 38 | 17 | 0 | 0 | 19 | 17 | 17 | 1 | 88 | 17 | 17 | 17 | 9 | 12 | 375 | 0 | 3 | 0 | 17 | 0 | 35 | 2 | 18 | 0 | 230 | 0 | 0 | 0 | 0 |  | 920 | 0 | 250 | 0 | 0 | 25 | 0 | 0 | 0 | 0 | 0 | 130 | 16 | 0 | 0 | 0 | 0 | 0 | 0 | 0 | 0 | 0 | 0 | 0 | 0 | 0 | 0 | 8 | 70 | 0 | 200 | 0 | 0 | 210 | 0 | 0 | 0 | 0 | 0 | 194 | 0 | 302 | 0 | 0 | 0 | 0 | 34 | 0 | 0 | 0 | 300 | 110 | 0 | 0 | 0 | 1 | 0 | 0 | 0 | 307 | 1 | 150 | 967 | 4 | 0 |  | 5865 | 4199 | 10064 | 4215 | 920 | 2149 | 0 | 532 | 1994 | 70 | 25 | 16 | 130 | 13 | 0 | 0 | 75.09
7:00 | 0 | 0 | 170 | 0 | 0 | 77 | 0 | 358 | 302 |  | 0 | 370 | 295 | 0 | 0 | 0 | 280 | 0 | 120 | 0 | 0 | 16 | 0 | 0 | 0 | 0 | 0 | 0 | 0 | 17 | 20 | 22 | 33 | 33 | 8 | 0 | 70 | 0 | 110 | 0 | 0 | 228 | 0 | 0 | 0 |  | 12 | 0 | 0 | 0 | 0 | 0 | 11 | 22 | 0 | 0 | 0 | 290 | 250 | 180 | 0 | 0 | 47 | 0 | 0 | 43 | 0 | 0 | 8 | 20 | 10 | 32 | 12 | 116 | 68 | 0 | 19 | 0 | 43 | 42 | 50 | 49 | 112 | 0 | 40 | 86 | 0 | 203 | 17 | 0 | 10 | 270 | 24 | 5 | 0 | 0 | 0 | 0 | 68 | 0 | 17 | 2 | 25 | 17 | 0 | 0 | 19 | 17 | 17 | 2 | 50 | 17 | 17 | 17 | 9 | 12 | 377 | 0 | 5 | 0 | 17 | 0 | 35 | 1 | 18 | 0 | 230 | 0 | 0 | 0 | 0 |  | 921 | 0 | 255 | 0 | 0 | 0 | 0 | 0 | 0 | 0 | 0 | 130 | 16 | 0 | 0 | 0 | 0 | 0 | 0 | 0 | 0 | 0 | 0 | 0 | 0 | 0 | 0 | 8 | 69 | 0 | 200 | 0 | 0 | 214 | 0 | 0 | 0 | 0 | 0 | 194 | 0 | 313 | 0 | 0 | 0 | 0 | 34 | 0 | 1 | 0 | 270 | 110 | 0 | 0 | 0 | 4 | 0 | 0 | 0 | 307 | 8 | 150 | 908 | 30 | 0 |  | 5609 | 4142 | 9751 | 4112 | 921 | 2125 | 0 | 434 | 1904 | 70 | 0 | 16 | 116 | 53 | 0 | 40.11 | 75.08
8:00 | 0 | 0 | 170 | 0 | 0 | 77 | 0 | 325 | 252 |  | 0 | 340 | 275 | 0 | 0 | 0 | 250 | 0 | 100 | 0 | 0 | 16 | 0 | 0 | 0 | 0 | 0 | 0 | 0 | 15 | 20 | 22 | 33 | 33 | 8 | 0 | 70 | 0 | 108 | 0 | 0 | 226 | 0 | 0 | 0 |  | 12 | 0 | 0 | 0 | 0 | 0 | 9 | 28 | 0 | 0 | 0 | 280 | 250 | 190 | 0 | 0 | 46 | 0 | 0 | 43 | 0 | 0 | 8 | 20 | 10 | 32 | 0 | 124 | 70 | 0 | 19 | 0 | 43 | 41 | 50 | 49 | 80 | 0 | 40 | 86 | 0 | 204 | 17 | 0 | 10 | 265 | 24 | 5 | 0 | 0 | 0 | 0 | 68 | 0 | 17 | 2 | 25 | 17 | 0 | 0 | 19 | 17 | 17 | 2 | 50 | 17 | 17 | 17 | 9 | 12 | 340 | 0 | 17 | 0 | 17 | 0 | 32 | 5 | 18 | 0 | 230 | 0 | 0 | 0 | 0 |  | 920 | 0 | 265 | 0 | 0 | 0 | 0 | 0 | 0 | 0 | 0 | 130 | 15 | 0 | 0 | 0 | 0 | 0 | 0 | 0 | 0 | 0 | 0 | 0 | 0 | 0 | 0 | 8 | 68 | 0 | 200 | 0 | 0 | 200 | 0 | 0 | 0 | 0 | 0 | 180 | 0 | 252 | 0 | 0 | 0 | 0 | 34 | 0 | 2 | 0 | 270 | 111 | 0 | 0 | 0 | 10 | 0 | 0 | 0 | 305 | 5 | 150 | 903 | 60 | 0 |  | 5360 | 4088 | 9448 | 3955 | 920 | 1933 | 0 | 431 | 1896 | 70 | 0 | 16 | 124 | 103 | 0 | 80.22 | 75.07
9:00 | 0 | 0 | 120 | 0 | 0 | 74 | 0 | 305 | 253 |  | 0 | 340 | 296 | 0 | 0 | 0 | 250 | 0 | 103 | 0 | 0 | 16 | 0 | 0 | 0 | 0 | 0 | 0 | 0 | 15 | 20 | 18 | 33 | 33 | 8 | 0 | 70 | 0 | 109 | 0 | 0 | 225 | 0 | 0 | 0 |  | 12 | 0 | 0 | 0 | 0 | 0 | 9 | 26 | 0 | 0 | 0 | 280 | 250 | 198 | 0 | 0 | 46 | 0 | 0 | 15 | 0 | 0 | 8 | 20 | 10 | 32 | 12 | 120 | 70 | 0 | 19 | 1 | 43 | 40 | 50 | 45 | 80 | 0 | 40 | 86 | 0 | 203 | 17 | 0 | 9 | 290 | 16 | 8 | 0 | 0 | 0 | 0 | 68 | 0 | 17 | 5 | 25 | 17 | 0 | 0 | 19 | 17 | 17 | 1 | 50 | 17 | 17 | 17 | 9 | 12 | 340 | 0 | 17 | 0 | 17 | 0 | 17 | 2 | 18 | 0 | 230 | 0 | 0 | 0 | 0 |  | 918 | 0 | 290 | 0 | 0 | 0 | 0 | 0 | 0 | 0 | 0 | 130 | 18 | 0 | 0 | 0 | 0 | 0 | 0 | 0 | 0 | 0 | 0 | 0 | 0 | 0 | 0 | 0 | 70 | 0 | 200 | 0 | 0 | 170 | 0 | 0 | 0 | 0 | 0 | 160 | 0 | 253 | 0 | 0 | 0 | 0 | 28 | 0 | 3 | 0 | 270 | 110 | 0 | 0 | 0 | 18 | 0 | 0 | 0 | 302 | 14 | 150 | 913 | 74 | 0 |  | 5292 | 4091 | 9383 | 3864 | 918 | 1945 | 0 | 410 | 1905 | 70 | 0 | 16 | 120 | 135 | 0 | 49.66 | 75.06
10:00 | 0 | 0 | 120 | 0 | 0 | 72 | 0 | 305 | 253 |  | 0 | 340 | 287 | 0 | 0 | 0 | 250 | 0 | 102 | 0 | 0 | 16 | 0 | 0 | 0 | 0 | 0 | 0 | 0 | 0 | 20 | 18 | 28 | 32 | 8 | 0 | 70 | 0 | 108 | 0 | 0 | 225 | 0 | 0 | 0 |  | 12 | 0 | 0 | 0 | 0 | 0 | 9 | 25 | 0 | 0 | 0 | 280 | 250 | 200 | 0 | 0 | 47 | 0 | 0 | 15 | 0 | 0 | 8 | 20 | 10 | 0 | 6 | 108 | 34 | 0 | 10 | 0 | 43 | 40 | 50 | 45 | 80 | 0 | 40 | 86 | 0 | 204 | 17 | 0 | 9 | 270 | 16 | 8 | 0 | 0 | 0 | 0 | 68 | 0 | 17 | 7 | 12 | 27 | 0 | 0 | 19 | 17 | 17 | 2 | 50 | 17 | 17 | 17 | 9 | 12 | 340 | 0 | 18 | 0 | 19 | 0 | 17 | 12 | 17 | 0 | 230 | 0 | 0 | 0 | 0 |  | 919 | 0 | 300 | 0 | 0 | 0 | 0 | 0 | 0 | 0 | 0 | 130 | 22 | 0 | 0 | 0 | 0 | 0 | 0 | 0 | 0 | 0 | 0 | 0 | 0 | 0 | 0 | 0 | 69 | 0 | 200 | 0 | 0 | 160 | 0 | 0 | 0 | 0 | 0 | 150 | 0 | 253 | 0 | 0 | 0 | 0 | 34 | 0 | 2 | 0 | 270 | 111 | 0 | 0 | 1 | 15 | 35 | 0 | 0 | 305 | 20 | 150 | 913 | 81 | 0 |  | 5157 | 4140 | 9297 | 3752 | 919 | 1918 | 0 | 449 | 1907 | 70 | 0 | 16 | 108 | 158 | 0 | 44.885 | 75.05
11:00 | 0 | 0 | 120 | 0 | 0 | 22 | 0 | 305 | 253 |  | 0 | 340 | 304 | 0 | 0 | 0 | 250 | 0 | 103 | 0 | 0 | 32 | 0 | 0 | 0 | 0 | 0 | 17 | 0 | 0 | 20 | 18 | 28 | 32 | 8 | 0 | 70 | 0 | 107 | 0 | 0 | 219 | 0 | 0 | 0 |  | 12 | 0 | 0 | 0 | 0 | 0 | 11 | 25 | 0 | 0 | 0 | 280 | 250 | 205 | 0 | 0 | 46 | 0 | 0 | 15 | 0 | 0 | 8 | 20 | 10 | 25 | 6 | 114 | 48 | 0 | 13 | 0 | 43 | 40 | 50 | 45 | 80 | 0 | 40 | 10 | 0 | 205 | 17 | 0 | 9 | 275 | 16 | 8 | 0 | 0 | 0 | 0 | 71 | 0 | 17 | 18 | 12 | 51 | 0 | 0 | 19 | 17 | 17 | 6 | 50 | 17 | 17 | 17 | 9 | 12 | 360 | 0 | 19 | 0 | 34 | 0 | 17 | 19 | 18 | 0 | 230 | 0 | 0 | 0 | 0 |  | 919 | 0 | 250 | 0 | 0 | 0 | 0 | 0 | 0 | 0 | 0 | 130 | 24 | 0 | 0 | 0 | 0 | 0 | 0 | 0 | 0 | 0 | 0 | 0 | 0 | 0 | 0 | 0 | 69 | 0 | 200 | 0 | 0 | 140 | 0 | 0 | 0 | 0 | 0 | 140 | 0 | 253 | 0 | 0 | 0 | 0 | 28 | 0 | 2 | 0 | 270 | 110 | 0 | 0 | 1 | 39 | 35 | 0 | 0 | 310 | 29 | 150 | 847 | 203 | 0 |  | 5221 | 4149 | 9370 | 3735 | 919 | 1815 | 0 | 503 | 1846 | 70 | 0 | 32 | 114 | 336 | 0 | 35.335 | 75.04
12:00 | 0 | 0 | 120 | 0 | 0 | 22 | 0 | 333 | 302 |  | 0 | 380 | 310 | 0 | 0 | 0 | 280 | 0 | 103 | 0 | 0 | 32 | 0 | 0 | 0 | 0 | 0 | 0 | 0 | 0 | 20 | 18 | 28 | 32 | 8 | 0 | 70 | 0 | 109 | 0 | 0 | 219 | 0 | 0 | 0 |  | 12 | 0 | 0 | 0 | 0 | 0 | 11 | 25 | 0 | 0 | 0 | 310 | 250 | 212 | 0 | 0 | 20 | 0 | 0 | 15 | 0 | 0 | 9 | 20 | 10 | 32 | 6 | 120 | 48 | 0 | 19 | 2 | 41 | 40 | 50 | 45 | 80 | 0 | 60 | 10 | 0 | 205 | 17 | 0 | 9 | 300 | 24 | 0 | 0 | 0 | 0 | 0 | 71 | 0 | 17 | 4 | 12 | 52 | 0 | 0 | 19 | 17 | 17 | 3 | 50 | 17 | 17 | 34 | 9 | 12 | 370 | 1 | 26 | 0 | 34 | 0 | 17 | 16 | 18 | 0 | 230 | 0 | 0 | 0 | 0 |  | 919 | 0 | 250 | 0 | 0 | 0 | 0 | 0 | 0 | 0 | 0 | 130 | 22 | 0 | 0 | 0 | 0 | 0 | 0 | 0 | 0 | 0 | 0 | 0 | 0 | 0 | 0 | 0 | 71 | 0 | 200 | 0 | 0 | 140 | 0 | 0 | 0 | 0 | 0 | 140 | 0 | 307 | 0 | 0 | 0 | 0 | 34 | 0 | 4 | 0 | 270 | 110 | 0 | 0 | 2 | 34 | 35 | 0 | 0 | 304 | 18 | 150 | 850 | 89 | 0 |  | 5451 | 4079 | 9530 | 3847 | 919 | 1987 | 0 | 512 | 1845 | 70 | 0 | 32 | 120 | 198 | 0 | 0 | 75.02
13:00 | 0 | 0 | 120 | 0 | 0 | 22 | 0 | 335 | 333 |  | 0 | 420 | 303 | 0 | 0 | 0 | 280 | 0 | 103 | 0 | 0 | 32 | 0 | 0 | 0 | 0 | 0 | 0 | 0 | 0 | 20 | 18 | 28 | 32 | 8 | 0 | 70 | 0 | 110 | 0 | 0 | 220 | 0 | 0 | 0 |  | 12 | 0 | 0 | 0 | 0 | 0 | 11 | 37 | 0 | 0 | 0 | 280 | 250 | 213 | 0 | 0 | 20 | 0 | 0 | 15 | 0 | 0 | 26 | 20 | 10 | 32 | 6 | 128 | 48 | 0 | 19 | 2 | 40 | 40 | 50 | 45 | 112 | 0 | 60 | 10 | 0 | 202 | 17 | 0 | 9 | 310 | 24 | 0 | 0 | 0 | 0 | 0 | 64 | 0 | 17 | 9 | 12 | 51 | 0 | 0 | 19 | 17 | 17 | 3 | 50 | 17 | 17 | 34 | 9 | 12 | 385 | 30 | 3 | 0 | 34 | 0 | 17 | 13 | 18 | 0 | 230 | 0 | 0 | 0 | 0 |  | 920 | 0 | 250 | 0 | 0 | 0 | 0 | 0 | 0 | 0 | 0 | 130 | 20 | 0 | 0 | 0 | 0 | 0 | 0 | 0 | 0 | 0 | 0 | 0 | 0 | 0 | 0 | 8 | 70 | 0 | 200 | 0 | 0 | 140 | 0 | 0 | 0 | 0 | 0 | 140 | 0 | 414 | 0 | 0 | 0 | 0 | 34 | 0 | 6 | 0 | 270 | 111 | 0 | 0 | 2 | 40 | 35 | 0 | 0 | 302 | 25 | 150 | 858 | 119 | 0 |  | 5580 | 4244 | 9824 | 3841 | 920 | 2211 | 0 | 550 | 1850 | 70 | 0 | 32 | 128 | 222 | 0 | 0 | 75
14:00 | 0 | 0 | 120 | 0 | 0 | 22 | 0 | 385 | 342 |  | 0 | 420 | 258 | 8 | 0 | 0 | 280 | 0 | 100 | 0 | 0 | 16 | 0 | 0 | 0 | 0 | 0 | 0 | 0 | 0 | 20 | 18 | 28 | 32 | 8 | 0 | 70 | 0 | 112 | 0 | 0 | 228 | 0 | 0 | 0 |  | 12 | 0 | 0 | 0 | 0 | 0 | 11 | 41 | 0 | 0 | 0 | 280 | 250 | 214 | 0 | 0 | 45 | 0 | 0 | 15 | 0 | 0 | 38 | 20 | 10 | 32 | 6 | 124 | 49 | 0 | 19 | 2 | 40 | 40 | 50 | 20 | 112 | 0 | 60 | 10 | 0 | 201 | 17 | 0 | 10 | 290 | 24 | 0 | 0 | 0 | 0 | 0 | 70 | 0 | 17 | 4 | 22 | 51 | 0 | 0 | 19 | 17 | 17 | 3 | 50 | 17 | 17 | 34 | 9 | 30 | 400 | 51 | 5 | 0 | 34 | 0 | 17 | 11 | 18 | 0 | 230 | 0 | 0 | 0 | 0 |  | 920 | 0 | 250 | 0 | 0 | 0 | 0 | 0 | 0 | 0 | 0 | 130 | 22 | 0 | 0 | 0 | 0 | 0 | 0 | 0 | 0 | 0 | 0 | 0 | 0 | 0 | 0 | 8 | 70 | 0 | 200 | 0 | 0 | 140 | 0 | 0 | 0 | 0 | 0 | 140 | 0 | 398 | 0 | 0 | 0 | 0 | 34 | 0 | 5 | 0 | 270 | 111 | 0 | 0 | 2 | 30 | 35 | 0 | 0 | 306 | 17 | 150 | 863 | 78 | 0 |  | 5652 | 4179 | 9831 | 3939 | 920 | 2121 | 0 | 625 | 1859 | 70 | 0 | 16 | 124 | 157 | 0 | 0 | 75.04
15:00 | 0 | 0 | 120 | 0 | 0 | 22 | 0 | 382 | 303 |  | 0 | 370 | 285 | 8 | 0 | 0 | 280 | 0 | 125 | 0 | 0 | 0 | 0 | 0 | 0 | 0 | 0 | 0 | 0 | 0 | 20 | 18 | 25 | 32 | 0 | 0 | 70 | 0 | 111 | 0 | 0 | 223 | 0 | 0 | 0 |  | 12 | 0 | 0 | 0 | 0 | 0 | 11 | 41 | 0 | 0 | 0 | 280 | 250 | 212 | 0 | 0 | 44 | 0 | 0 | 15 | 0 | 20 | 43 | 20 | 10 | 32 | 6 | 134 | 49 | 0 | 16 | 1 | 40 | 40 | 22 | 20 | 80 | 0 | 40 | 10 | 0 | 202 | 17 | 0 | 10 | 275 | 16 | 0 | 0 | 0 | 0 | 0 | 48 | 0 | 17 | 6 | 50 | 43 | 0 | 0 | 19 | 17 | 17 | 2 | 50 | 17 | 17 | 34 | 9 | 38 | 400 | 53 | 12 | 0 | 34 | 0 | 17 | 10 | 18 | 0 | 230 | 0 | 0 | 0 | 0 |  | 920 | 0 | 250 | 0 | 0 | 0 | 0 | 0 | 0 | 0 | 0 | 130 | 24 | 0 | 0 | 0 | 0 | 0 | 0 | 0 | 0 | 0 | 0 | 0 | 0 | 0 | 0 | 8 | 71 | 0 | 200 | 0 | 0 | 140 | 0 | 0 | 0 | 0 | 0 | 140 | 0 | 358 | 0 | 0 | 0 | 0 | 34 | 0 | 6 | 0 | 270 | 111 | 0 | 0 | 4 | 40 | 37 | 0 | 0 | 300 | 17 | 150 | 836 | 90 | 0 |  | 5520 | 4136 | 9656 | 3919 | 920 | 1946 | 0 | 632 | 1827 | 70 | 0 | 20 | 134 | 188 | 0 | 0 | 74.96
16:00 | 0 | 0 | 120 | 0 | 0 | 22 | 0 | 353 | 303 |  | 0 | 370 | 273 | 9 | 0 | 0 | 280 | 0 | 121 | 0 | 0 | 0 | 0 | 0 | 0 | 0 | 0 | 0 | 0 | 0 | 20 | 18 | 25 | 32 | 0 | 0 | 70 | 0 | 108 | 0 | 0 | 224 | 0 | 0 | 0 |  | 0 | 0 | 0 | 0 | 0 | 0 | 11 | 42 | 0 | 0 | 0 | 280 | 250 | 185 | 0 | 0 | 44 | 0 | 0 | 15 | 0 | 10 | 33 | 20 | 10 | 32 | 12 | 120 | 49 | 0 | 16 | 1 | 43 | 40 | 14 | 10 | 80 | 0 | 40 | 10 | 0 | 201 | 17 | 0 | 10 | 260 | 16 | 0 | 0 | 0 | 0 | 0 | 40 | 0 | 0 | 0 | 50 | 51 | 0 | 0 | 19 | 0 | 17 | 2 | 50 | 17 | 17 | 17 | 9 | 12 | 360 | 0 | 7 | 0 | 34 | 0 | 17 | 8 | 18 | 0 | 230 | 0 | 0 | 0 | 0 |  | 919 | 0 | 250 | 0 | 0 | 0 | 0 | 0 | 0 | 0 | 0 | 130 | 24 | 0 | 0 | 0 | 0 | 0 | 0 | 0 | 0 | 0 | 0 | 0 | 0 | 0 | 0 | 8 | 70 | 0 | 200 | 0 | 0 | 140 | 0 | 0 | 0 | 0 | 0 | 140 | 0 | 357 | 0 | 0 | 0 | 0 | 34 | 0 | 5 | 0 | 270 | 110 | 0 | 0 | 1 | 35 | 37 | 0 | 0 | 301 | 11 | 150 | 857 | 38 | 0 |  | 5194 | 4087 | 9281 | 3825 | 919 | 1900 | 0 | 481 | 1848 | 70 | 0 | 10 | 120 | 108 | 0 | 0 | 74.94
17:00 | 0 | 0 | 120 | 0 | 0 | 22 | 0 | 354 | 302 |  | 0 | 370 | 301 | 0 | 0 | 0 | 280 | 0 | 120 | 0 | 0 | 0 | 0 | 0 | 0 | 0 | 0 | 0 | 0 | 0 | 20 | 18 | 25 | 32 | 0 | 0 | 70 | 0 | 110 | 0 | 0 | 221 | 0 | 0 | 0 |  | 0 | 0 | 0 | 0 | 0 | 0 | 12 | 42 | 0 | 0 | 0 | 280 | 250 | 181 | 0 | 0 | 45 | 0 | 0 | 15 | 0 | 10 | 23 | 20 | 5 | 32 | 12 | 126 | 58 | 0 | 16 | 0 | 43 | 41 | 14 | 10 | 80 | 0 | 40 | 10 | 0 | 203 | 17 | 0 | 10 | 275 | 16 | 5 | 0 | 0 | 0 | 0 | 40 | 0 | 0 | 0 | 50 | 34 | 0 | 0 | 18 | 0 | 17 | 1 | 30 | 17 | 21 | 17 | 9 | 12 | 360 | 0 | 7 | 0 | 34 | 0 | 17 | 5 | 17 | 0 | 230 | 0 | 0 | 0 | 0 |  | 919 | 0 | 250 | 0 | 0 | 0 | 0 | 0 | 0 | 0 | 0 | 130 | 19 | 0 | 0 | 0 | 0 | 0 | 0 | 0 | 0 | 0 | 0 | 0 | 0 | 0 | 0 | 8 | 70 | 0 | 200 | 0 | 0 | 140 | 0 | 0 | 0 | 0 | 0 | 140 | 0 | 308 | 0 | 0 | 0 | 0 | 34 | 0 | 3 | 0 | 270 | 110 | 0 | 0 | 0 | 16 | 0 | 0 | 0 | 305 | 5 | 150 | 856 | 8 | 0 |  | 5192 | 3941 | 9133 | 3834 | 919 | 1888 | 0 | 390 | 1851 | 70 | 0 | 10 | 126 | 45 | 0 | 0 | 74.92
18:00 | 0 | 0 | 120 | 0 | 0 | 22 | 0 | 355 | 303 |  | 0 | 370 | 310 | 0 | 0 | 0 | 280 | 0 | 125 | 0 | 0 | 0 | 0 | 0 | 0 | 0 | 0 | 0 | 0 | 0 | 20 | 10 | 16 | 32 | 0 | 0 | 70 | 0 | 105 | 0 | 0 | 222 | 0 | 0 | 0 |  | 0 | 0 | 0 | 0 | 0 | 0 | 13 | 42 | 0 | 0 | 0 | 300 | 250 | 182 | 0 | 0 | 46 | 0 | 0 | 15 | 0 | 11 | 8 | 20 | 5 | 32 | 12 | 134 | 103 | 0 | 13 | 0 | 43 | 41 | 14 | 10 | 80 | 0 | 40 | 10 | 0 | 204 | 16 | 0 | 10 | 290 | 16 | 11 | 0 | 0 | 0 | 0 | 40 | 0 | 0 | 0 | 50 | 34 | 0 | 0 | 18 | 0 | 32 | 0 | 30 | 17 | 34 | 17 | 9 | 12 | 360 | 0 | 4 | 0 | 35 | 0 | 17 | 2 | 29 | 0 | 230 | 0 | 0 | 0 | 0 |  | 920 | 0 | 250 | 0 | 0 | 0 | 0 | 0 | 0 | 0 | 0 | 130 | 22 | 0 | 0 | 0 | 0 | 0 | 0 | 0 | 0 | 0 | 0 | 0 | 0 | 0 | 0 | 8 | 70 | 0 | 200 | 0 | 0 | 140 | 0 | 0 | 0 | 0 | 0 | 140 | 0 | 308 | 0 | 0 | 0 | 0 | 34 | 0 | 1 | 0 | 270 | 110 | 0 | 0 | 0 | 8 | 0 | 0 | 0 | 301 | 0 | 150 | 692 | 4 | 0 |  | 5301 | 3758 | 9059 | 3890 | 920 | 1916 | 0 | 416 | 1683 | 70 | 0 | 11 | 134 | 19 | 0 | 0 | 74.9
18:30 | 0 | 0 | 0 | 0 | 0 | 0 | 0 | 0 | 0 |  | 0 | 0 | 0 | 0 | 0 | 0 | 0 | 0 | 0 | 0 | 0 | 0 | 0 | 0 | 0 | 0 | 0 | 0 | 0 | 0 | 0 | 0 | 0 | 0 | 0 | 0 | 0 | 0 | 0 | 0 | 0 | 0 | 0 | 0 | 0 |  | 0 | 0 | 0 | 0 | 0 | 0 | 0 | 0 | 0 | 0 | 0 | 0 | 0 | 0 | 0 | 0 | 0 | 0 | 0 | 0 | 0 | 0 | 0 | 0 | 0 | 0 | 0 | 0 | 0 | 0 | 0 | 0 | 0 | 0 | 0 | 0 | 0 | 0 | 0 | 0 | 0 | 0 | 0 | 0 | 0 | 0 | 0 | 0 | 0 | 0 | 0 | 0 | 0 | 0 | 0 | 0 | 0 | 0 | 0 | 0 | 0 | 0 | 0 | 0 | 0 | 0 | 0 | 0 | 0 | 0 | 0 | 0 | 0 | 0 | 0 | 0 | 0 | 0 | 0 | 0 | 0 | 0 | 0 | 0 | 0 |  | 0 | 0 | 0 | 0 | 0 | 0 | 0 | 0 | 0 | 0 | 0 | 0 | 0 | 0 | 0 | 0 | 0 | 0 | 0 | 0 | 0 | 0 | 0 | 0 | 0 | 0 | 0 | 0 | 0 | 0 | 0 | 0 | 0 | 0 | 0 | 0 | 0 | 0 | 0 | 0 | 0 | 0 | 0 | 0 | 0 | 0 | 0 | 0 | 0 | 0 | 0 | 0 | 0 | 0 | 0 | 0 | 0 | 0 | 0 | 0 | 0 | 0 | 0 | 0 | 0 |  | 0 | 0 | 0 | 0 | 0 | 0 | 0 | 0 | 0 | 0 | 0 | 0 | 0 | 0 | 0 | 0 | 0
19:00 | 0 | 0 | 180 | 0 | 0 | 47 | 0 | 357 | 342 |  | 0 | 420 | 310 | 4 | 0 | 0 | 329 | 0 | 155 | 8 | 8 | 0 | 0 | 0 | 0 | 0 | 35 | 17 | 10 | 0 | 20 | 10 | 25 | 32 | 0 | 0 | 70 | 0 | 110 | 0 | 0 | 222 | 0 | 0 | 0 |  | 0 | 0 | 0 | 12 | 0 | 0 | 13 | 42 | 0 | 0 | 0 | 335 | 250 | 209 | 0 | 0 | 46 | 0 | 0 | 31 | 0 | 0 | 10 | 20 | 10 | 32 | 12 | 140 | 104 | 0 | 14 | 0 | 43 | 40 | 43 | 28 | 80 | 0 | 60 | 60 | 0 | 204 | 16 | 0 | 10 | 295 | 24 | 11 | 0 | 18 | 0 | 0 | 40 | 0 | 22 | 0 | 90 | 34 | 15 | 0 | 85 | 28 | 51 | 0 | 65 | 17 | 34 | 17 | 55 | 28 | 370 | 12 | 0 | 10 | 51 | 0 | 17 | 0 | 36 | 17 | 230 | 0 | 0 | 0 | 0 |  | 920 | 0 | 330 | 0 | 16 | 0 | 0 | 0 | 0 | 0 | 0 | 130 | 26 | 0 | 0 | 0 | 0 | 0 | 0 | 42 | 0 | 0 | 21 | 0 | 35 | 0 | 0 | 8 | 71 | 0 | 200 | 0 | 0 | 150 | 0 | 0 | 0 | 0 | 0 | 160 | 0 | 367 | 0 | 0 | 18 | 15 | 34 | 0 | 0 | 35 | 270 | 110 | 0 | 0 | 0 | 0 | 38 | 0 | 0 | 304 | 0 | 150 | 476 | 0 | 0 |  | 6247 | 3926 | 10173 | 4261 | 920 | 2211 | 0 | 1002 | 1471 | 70 | 0 | 98 | 140 | 0 | 0 | 0 | 74.84
19:30 | 0 | 0 | 220 | 0 | 0 | 47 | 0 | 389 | 342 |  | 0 | 450 | 313 | 8 | 0 | 0 | 333 | 0 | 197 | 12 | 32 | 16 | 0 | 0 | 0 | 0 | 35 | 17 | 35 | 0 | 20 | 10 | 25 | 32 | 0 | 0 | 70 | 0 | 110 | 0 | 0 | 224 | 0 | 0 | 0 |  | 0 | 0 | 0 | 34 | 0 | 0 | 13 | 42 | 0 | 0 | 0 | 305 | 250 | 211 | 0 | 0 | 46 | 0 | 0 | 35 | 0 | 0 | 43 | 20 | 10 | 32 | 12 | 142 | 104 | 0 | 15 | 0 | 43 | 41 | 47 | 46 | 112 | 0 | 60 | 86 | 0 | 204 | 16 | 0 | 10 | 310 | 24 | 11 | 0 | 18 | 0 | 0 | 82 | 0 | 70 | 0 | 90 | 34 | 55 | 0 | 85 | 52 | 51 | 0 | 170 | 17 | 34 | 52 | 55 | 50 | 390 | 30 | 0 | 55 | 51 | 0 | 17 | 0 | 72 | 17 | 230 | 0 | 0 | 0 | 0 |  | 919 | 0 | 380 | 0 | 33 | 0 | 0 | 0 | 0 | 0 | 24 | 130 | 24 | 0 | 0 | 0 | 0 | 0 | 0 | 41 | 0 | 0 | 25 | 0 | 35 | 0 | 0 | 8 | 70 | 0 | 200 | 0 | 0 | 208 | 0 | 0 | 0 | 0 | 0 | 178 | 0 | 417 | 2 | 0 | 50 | 15 | 34 | 0 | 0 | 70 | 310 | 110 | 0 | 0 | 0 | 0 | 75 | 0 | 0 | 304 | 0 | 150 | 507 | 0 | 0 |  | 7038 | 4319 | 11357 | 4501 | 919 | 2391 | 0 | 1676 | 1541 | 70 | 0 | 117 | 142 | 0 | 0 | 0 | 0
20:00 | 0 | 0 | 220 | 0 | 0 | 52 | 0 | 390 | 341 |  | 0 | 450 | 269 | 8 | 0 | 0 | 333 | 0 | 150 | 16 | 33 | 16 | 0 | 0 | 0 | 0 | 35 | 35 | 55 | 0 | 20 | 10 | 25 | 32 | 0 | 0 | 70 | 0 | 111 | 0 | 0 | 227 | 0 | 0 | 0 |  | 0 | 0 | 0 | 34 | 0 | 6 | 13 | 42 | 0 | 0 | 0 | 280 | 250 | 217 | 0 | 0 | 47 | 0 | 0 | 51 | 0 | 0 | 43 | 20 | 10 | 32 | 12 | 144 | 106 | 0 | 15 | 0 | 43 | 41 | 47 | 49 | 112 | 0 | 62 | 86 | 0 | 203 | 17 | 0 | 10 | 300 | 24 | 11 | 0 | 60 | 0 | 0 | 72 | 0 | 68 | 0 | 100 | 34 | 57 | 0 | 85 | 52 | 51 | 0 | 185 | 17 | 33 | 52 | 55 | 72 | 365 | 38 | 0 | 73 | 51 | 0 | 17 | 0 | 65 | 17 | 230 | 0 | 0 | 0 | 0 |  | 920 | 0 | 385 | 0 | 52 | 0 | 0 | 0 | 0 | 0 | 24 | 110 | 28 | 16 | 0 | 0 | 0 | 0 | 0 | 41 | 0 | 0 | 30 | 0 | 35 | 0 | 0 | 8 | 71 | 0 | 200 | 0 | 0 | 214 | 0 | 0 | 0 | 0 | 0 | 191 | 0 | 417 | 3 | 0 | 52 | 15 | 34 | 0 | 0 | 70 | 320 | 110 | 0 | 0 | 0 | 0 | 75 | 0 | 0 | 305 | 0 | 150 | 526 | 0 | 0 |  | 7074 | 4402 | 11476 | 4424 | 920 | 2364 | 0 | 1860 | 1572 | 70 | 0 | 122 | 144 | 0 | 0 | 0 | 74.86
21:00 | 0 | 0 | 220 | 0 | 0 | 65 | 0 | 393 | 342 |  | 0 | 450 | 312 | 9 | 0 | 0 | 327 | 0 | 195 | 0 | 33 | 16 | 0 | 0 | 0 | 0 | 35 | 17 | 35 | 0 | 20 | 18 | 25 | 32 | 0 | 0 | 70 | 0 | 108 | 0 | 0 | 223 | 0 | 0 | 0 |  | 0 | 0 | 0 | 34 | 0 | 30 | 13 | 42 | 0 | 0 | 0 | 335 | 250 | 212 | 0 | 0 | 47 | 0 | 0 | 43 | 0 | 0 | 43 | 20 | 10 | 32 | 12 | 140 | 104 | 0 | 17 | 0 | 43 | 41 | 50 | 49 | 112 | 0 | 60 | 86 | 0 | 203 | 17 | 0 | 10 | 285 | 24 | 11 | 0 | 95 | 0 | 0 | 64 | 0 | 71 | 0 | 100 | 34 | 114 | 0 | 85 | 34 | 51 | 0 | 150 | 17 | 34 | 34 | 58 | 75 | 380 | 69 | 0 | 36 | 51 | 0 | 17 | 0 | 72 | 17 | 230 | 0 | 0 | 0 | 0 |  | 850 | 0 | 385 | 0 | 40 | 0 | 0 | 0 | 0 | 0 | 24 | 130 | 30 | 16 | 0 | 0 | 0 | 0 | 0 | 41 | 0 | 0 | 28 | 0 | 35 | 0 | 0 | 8 | 71 | 0 | 200 | 0 | 0 | 217 | 0 | 0 | 0 | 0 | 0 | 199 | 0 | 416 | 8 | 0 | 70 | 15 | 34 | 0 | 0 | 70 | 320 | 110 | 0 | 0 | 0 | 0 | 75 | 0 | 0 | 304 | 0 | 150 | 512 | 0 | 0 |  | 7208 | 4358 | 11566 | 4561 | 850 | 2402 | 0 | 1866 | 1557 | 70 | 0 | 120 | 140 | 0 | 0 | 0 | 74.84
22:00 | 0 | 0 | 220 | 0 | 0 | 74 | 0 | 394 | 341 |  | 0 | 450 | 317 | 8 | 0 | 0 | 330 | 0 | 198 | 0 | 58 | 16 | 0 | 0 | 0 | 0 | 35 | 17 | 35 | 10 | 20 | 18 | 25 | 32 | 0 | 0 | 70 | 0 | 105 | 0 | 0 | 225 | 0 | 0 | 0 |  | 0 | 0 | 0 | 52 | 0 | 31 | 13 | 42 | 0 | 0 | 0 | 295 | 250 | 198 | 0 | 0 | 47 | 0 | 0 | 43 | 0 | 0 | 43 | 0 | 10 | 32 | 12 | 142 | 104 | 0 | 17 | 0 | 43 | 41 | 50 | 49 | 112 | 0 | 61 | 86 | 0 | 204 | 17 | 0 | 10 | 315 | 24 | 11 | 0 | 95 | 0 | 0 | 64 | 0 | 71 | 0 | 100 | 34 | 150 | 0 | 85 | 34 | 51 | 0 | 150 | 17 | 34 | 34 | 58 | 75 | 383 | 71 | 0 | 35 | 51 | 0 | 17 | 0 | 67 | 17 | 230 | 0 | 0 | 0 | 0 |  | 842 | 0 | 385 | 0 | 49 | 0 | 0 | 0 | 0 | 0 | 24 | 130 | 31 | 16 | 0 | 0 | 0 | 0 | 0 | 41 | 0 | 0 | 21 | 0 | 35 | 0 | 0 | 8 | 71 | 0 | 188 | 0 | 0 | 214 | 0 | 0 | 0 | 0 | 0 | 201 | 0 | 417 | 17 | 0 | 70 | 15 | 34 | 0 | 0 | 100 | 320 | 110 | 0 | 0 | 0 | 0 | 75 | 0 | 0 | 305 | 0 | 150 | 524 | 0 | 0 |  | 7275 | 4393 | 11668 | 4507 | 842 | 2447 | 0 | 1989 | 1558 | 70 | 0 | 113 | 142 | 0 | 0 | 0 | 74.82
23:00 | 0 | 0 | 220 | 0 | 0 | 74 | 0 | 393 | 342 |  | 0 | 450 | 312 | 8 | 12 | 1 | 331 | 0 | 197 | 0 | 66 | 16 | 0 | 0 | 0 | 0 | 35 | 0 | 35 | 10 | 20 | 14 | 25 | 26 | 0 | 0 | 70 | 0 | 107 | 0 | 0 | 226 | 0 | 0 | 0 |  | 0 | 0 | 0 | 56 | 0 | 24 | 13 | 42 | 0 | 0 | 0 | 300 | 250 | 201 | 0 | 0 | 47 | 0 | 0 | 43 | 0 | 0 | 43 | 0 | 8 | 32 | 12 | 146 | 138 | 0 | 18 | 0 | 43 | 41 | 50 | 49 | 112 | 0 | 61 | 86 | 0 | 204 | 17 | 0 | 10 | 300 | 24 | 11 | 0 | 95 | 0 | 0 | 68 | 0 | 71 | 0 | 100 | 94 | 80 | 0 | 19 | 34 | 29 | 0 | 150 | 17 | 34 | 52 | 25 | 75 | 383 | 71 | 0 | 54 | 51 | 0 | 17 | 0 | 27 | 34 | 230 | 0 | 0 | 0 | 0 |  | 842 | 0 | 385 | 0 | 49 | 0 | 0 | 0 | 0 | 0 | 24 | 130 | 29 | 16 | 0 | 0 | 0 | 0 | 0 | 41 | 0 | 0 | 21 | 0 | 35 | 0 | 0 | 8 | 70 | 0 | 180 | 0 | 0 | 214 | 0 | 0 | 0 | 0 | 0 | 200 | 0 | 418 | 17 | 0 | 80 | 50 | 34 | 0 | 0 | 113 | 320 | 110 | 0 | 0 | 0 | 0 | 75 | 0 | 0 | 309 | 0 | 150 | 523 | 0 | 0 |  | 7181 | 4443 | 11624 | 4539 | 842 | 2427 | 0 | 1935 | 1552 | 70 | 0 | 113 | 146 | 0 | 0 | 0 | 74.8
24:00 | 0 | 0 | 220 | 0 | 0 | 72 | 0 | 393 | 342 |  | 0 | 450 | 307 | 8 | 34 | 15 | 335 | 0 | 199 | 0 | 66 | 16 | 0 | 0 | 0 | 0 | 35 | 0 | 35 | 10 | 20 | 18 | 25 | 24 | 0 | 0 | 70 | 0 | 108 | 0 | 0 | 226 | 0 | 0 | 0 |  | 0 | 0 | 0 | 68 | 0 | 6 | 13 | 42 | 0 | 0 | 0 | 280 | 250 | 208 | 0 | 0 | 47 | 0 | 0 | 43 | 0 | 0 | 43 | 0 | 8 | 32 | 15 | 150 | 160 | 0 | 18 | 0 | 43 | 41 | 50 | 46 | 80 | 0 | 61 | 86 | 0 | 204 | 17 | 0 | 10 | 300 | 24 | 11 | 0 | 95 | 0 | 0 | 68 | 0 | 71 | 0 | 100 | 100 | 6 | 0 | 19 | 34 | 17 | 0 | 150 | 17 | 20 | 52 | 13 | 75 | 385 | 71 | 0 | 54 | 51 | 0 | 17 | 0 | 18 | 34 | 230 | 0 | 0 | 0 | 0 |  | 841 | 0 | 385 | 0 | 49 | 0 | 0 | 0 | 0 | 0 | 24 | 130 | 29 | 16 | 0 | 0 | 0 | 0 | 0 | 41 | 0 | 0 | 21 | 0 | 0 | 0 | 0 | 8 | 70 | 0 | 180 | 0 | 0 | 214 | 0 | 0 | 0 | 0 | 0 | 203 | 0 | 384 | 17 | 0 | 113 | 50 | 34 | 0 | 0 | 113 | 360 | 110 | 0 | 0 | 0 | 0 | 75 | 0 | 0 | 305 | 0 | 150 | 521 | 0 | 0 |  | 7081 | 4443 | 11524 | 4565 | 841 | 2351 | 0 | 1883 | 1586 | 70 | 0 | 78 | 150 | 0 | 0 | 0 | 74.78
KWH | 0 | 0 | 3990375 | 0 | 0 | 1302636 | 0 | 8822780 | 7570000 |  | 0 | 9442000 | 7077644 | 115200 | 126530 | 20118 | 7251067 | 0 | 3841000 | 69437 | 276480 | 337440 | 0 | 0 | 0 | 0 | 201240 | 93262 | 191662 | 189036 | 480000 | 483120 | 706900 | 774600 | 120960 | 0 | 1685760 | 0 | 2600000 | 0 | 50110 | 5249092 | 0 | 0 | 0 |  | 186960 | 130800 | 186586 | 415200 | 0 | 143520 | 268848 | 898560 | 0 | 0 | 0 | 7273200 | 6159000 | 4820000 | 0 | 0 | 1048104 | 0 | 0 | 835764 | 0 | 47120 | 740453 | 407736 | 245160 | 725400 | 245800 | 3191040 | 1800960 | 0 | 362052 | 8150 | 1010000 | 933360 | 1036800 | 1006200 | 2318400 | 0 | 1290816 | 1426560 | 0 | 5096570 | 404000 | 0 | 241740 | 6980000 | 523824 | 147100 | 0 | 785345 | 156998 | 0 | 1598400 | 1318 | 654190 | 54270 | 1123200 | 924480 | 536945 | 0 | 706800 | 506861 | 582109 | 24719 | 1987200 | 447831 | 535270 | 606480 | 423360 | 769920 | 8854400 | 584640 | 179690 | 344160 | 777818 | 0 | 570600 | 91394 | 624960 | 244080 | 5691700 | 192363 | 0 | 0 | 0 |  | 21869090 | 0 | 6873984 | 0 | 381120 | 550795 | 0 | 0 | 0 | 2560 | 197250 | 3086000 | 532502 | 153312 | 0 | 0 | 0 | 0 | 84010 | 258704 | 0 | 0 | 158152 | 0 | 167956 | 0 | 0 | 120078 | 1605818 | 0 | 4841300 | 0 | 0 | 4505927 | 0 | 0 | 0 | 0 | 0 | 4361791 | 0 | 8667236 | 159840 | 0 | 663168 | 244656 | 824025 | 0 | 40158 | 563040 | 8239600 | 2670300 | 0 | 122400 | 18300 | 308880 | 644736 | 0 | 0 | 6579364 | 195003 | 3643600 | 19952727 | 969250 | 0 |  | 146205733 | 104256632 | 250462365 | 100643780 | 21869090 | 52006342 | 158316 | 22039328 | 44862409 | 1685760 | 550795 | 1565691 | 3191040 | 1889814 | 0 | 0
Fuel Cost | 0 | 0 | 5825947.5 | 0 | 0 | 1732505.88 | 0 | 9263919 | 8175600 |  | 0 | 10291780 | 7856184.84 | 1287936 | 1676522.5 | 266563.5 | 8121195.04 | 0 | 6721750 | 1015168.94 | 3890073.6 | 5469902.4 | 0 | 0 | 0 | 0 | 2559772.8 | 1259037 | 2570187.42 | 141777 | 360000 | 0 | 0 | 0 | 2057529.6 | 0 | 455155.2 | 0 | 4914000 | 0 | 819298.5 | 5459055.68 | 0 | 0 | 0 |  | 2439828 | 2181744 | 3175693.72 | 5609352 | 0 | 1660526.4 | 341436.96 | 2992204.8 | 0 | 0 | 0 | 8073252 | 6713310 | 5591200 | 0 | 0 | 1184357.52 | 0 | 0 | 1395725.88 | 0 | 813762.4 | 9959092.85 | 558598.32 | 183870 | 1269450 | 184350 | 22911667.2 | 1963046.4 | 0 | 492390.72 | 129911 | 1383700 | 1232035.2 | 1804032 | 1740726 | 2666160 | 0 | 2504183.04 | 3252556.8 | 0 | 5147535.7 | 868600 | 0 | 478645.2 | 6980000 | 392868 | 111796 | 0 | 10719959.25 | 3290678.08 | 0 | 21546432 | 27243.06 | 9060531.5 | 634416.3 | 11591424 | 12628396.8 | 7125260.15 | 0 | 8594688 | 7329210.06 | 7363678.85 | 0 | 23329728 | 4876879.59 | 5689920.1 | 8229933.6 | 5457110.4 | 9069657.6 | 8146048 | 7571088 | 2596520.5 | 4367390.4 | 8851568.84 | 0 | 7452036 | 1092158.3 | 9355651.2 | 3214533.6 | 0 | 0 | 0 | 0 | 0 |  | 65607270 | 0 | 7698862.08 | 0 | 3967459.2 | 9088117.5 | 0 | 0 | 0 | 46080 | 2834482.5 | 3456320 | 1033053.88 | 1671100.8 | 0 | 0 | 0 | 0 | 1469334.9 | 4046130.56 | 0 | 0 | 2674350.32 | 0 | 2833417.72 | 0 | 0 | 90899.046 | 9329802.58 | 0 | 25610477 | 0 | 0 | 5226875.32 | 0 | 0 | 0 | 0 | 0 | 5059677.56 | 0 | 8580563.64 | 2148249.6 | 0 | 7845277.44 | 3535279.2 | 10465117.5 | 0 | 443745.9 | 6835305.6 | 74238796 | 2723706 | 0 | 905760 | 206973 | 3623162.4 | 9883802.88 | 0 | 0 | 0 | 0 | 0 | 0 | 0 | 0 |  | 409790612.69 | 283179450.126 | 692970062.816 | 108682306.086 | 65607270 | 61703444.92 | 3317921.14 | 280587801.77 | 109179075.58 | 455155.2 | 9088117.5 | 22710416.02 | 22911667.2 | 8726887.4 | 0 | 0
Yesterday Day Peak | 0 | 0 | 120 | 0 | 0 | 22 | 0 | 333 | 302 |  | 0 | 380 | 310 | 0 | 0 | 0 | 280 | 0 | 103 | 0 | 0 | 32 | 0 | 0 | 0 | 0 | 0 | 0 | 0 | 0 | 20 | 18 | 28 | 32 | 8 | 0 | 70 | 0 | 109 | 0 | 0 | 219 | 0 | 0 | 0 |  | 12 | 0 | 0 | 0 | 0 | 0 | 11 | 25 | 0 | 0 | 0 | 310 | 250 | 212 | 0 | 0 | 20 | 0 | 0 | 15 | 0 | 0 | 9 | 20 | 10 | 32 | 6 | 120 | 48 | 0 | 19 | 2 | 41 | 40 | 50 | 45 | 80 | 0 | 60 | 10 | 0 | 205 | 17 | 0 | 9 | 300 | 24 | 0 | 0 | 0 | 0 | 0 | 71 | 0 | 17 | 4 | 12 | 52 | 0 | 0 | 19 | 17 | 17 | 3 | 50 | 17 | 17 | 34 | 9 | 12 | 370 | 1 | 26 | 0 | 34 | 0 | 17 | 16 | 18 | 0 | 230 | 0 | 0 | 0 | 0 |  | 919 | 0 | 250 | 0 | 0 | 0 | 0 | 0 | 0 | 0 | 0 | 130 | 22 | 0 | 0 | 0 | 0 | 0 | 0 | 0 | 0 | 0 | 0 | 0 | 0 | 0 | 0 | 0 | 71 | 0 | 200 | 0 | 0 | 140 | 0 | 0 | 0 | 0 | 0 | 140 | 0 | 307 | 0 | 0 | 0 | 0 | 34 | 0 | 4 | 0 | 270 | 110 | 0 | 0 | 2 | 34 | 35 | 0 | 0 | 304 | 18 | 150 | 850 | 89 | 0 |  | 9530 | DayPeak
Yesterday Evening Peak | 0 | 0 | 220 | 0 | 0 | 65 | 0 | 393 | 342 | 0 | 0 | 450 | 312 | 9 | 0 | 0 | 327 | 0 | 195 | 0 | 33 | 16 | 0 | 0 | 0 | 0 | 35 | 17 | 35 | 0 | 20 | 18 | 25 | 32 | 0 | 0 | 70 | 0 | 108 | 0 | 0 | 223 | 0 | 0 | 0 | 0 | 0 | 0 | 0 | 34 | 0 | 30 | 13 | 42 | 0 | 0 | 0 | 335 | 250 | 212 | 0 | 0 | 47 | 0 | 0 | 43 | 0 | 0 | 43 | 20 | 10 | 32 | 12 | 140 | 104 | 0 | 17 | 0 | 43 | 41 | 50 | 49 | 112 | 0 | 60 | 86 | 0 | 203 | 17 | 0 | 10 | 285 | 24 | 11 | 0 | 95 | 0 | 0 | 64 | 0 | 71 | 0 | 100 | 34 | 114 | 0 | 85 | 34 | 51 | 0 | 150 | 17 | 34 | 34 | 58 | 75 | 380 | 69 | 0 | 36 | 51 | 0 | 17 | 0 | 72 | 17 | 230 | 0 | 0 | 0 | 0 |  | 850 | 0 | 385 | 0 | 40 | 0 | 0 | 0 | 0 | 0 | 24 | 130 | 30 | 16 | 0 | 0 | 0 | 0 | 0 | 41 | 0 | 0 | 28 | 0 | 35 | 0 | 0 | 8 | 71 | 0 | 200 | 0 | 0 | 217 | 0 | 0 | 0 | 0 | 0 | 199 | 0 | 416 | 8 | 0 | 70 | 15 | 34 | 0 | 0 | 70 | 320 | 110 | 0 | 0 | 0 | 0 | 75 | 0 | 0 | 304 | 0 | 150 | 512 | 0 | 0 |  | 11566 | EvPeak
Forecast for Evening | 0 | 0 | 210 | 0 | 0 | 80 | 0 | 395 | 340 | 0 | 0 | 450 | 305 | 9 | 34 | 30 | 330 | 0 | 200 | 16 | 40 | 64 | 0 | 0 | 0 | 0 | 35 | 35 | 55 | 15 | 20 | 25 | 33 | 33 | 25 | 0 | 70 | 0 | 110 | 0 | 25 | 225 |  | 0 | 0 | 0 | 12 | 32 | 33 | 23 | 0 | 50 | 10 | 35 | 0 | 0 | 0 | 305 | 250 | 210 | 0 | 0 | 40 | 0 | 0 | 43 | 0 | 49 | 43 | 20 | 11 | 32 | 12 | 161 | 150 | 0 | 19 | 0 | 43 | 42 | 50 | 50 | 112 | 0 | 60 | 86 | 0 | 202 | 17 | 0 | 10 | 310 | 24 | 11 | 0 | 300 | 300 | 0 | 87 | 0 | 149 | 0 | 100 | 100 | 150 | 0 | 85 | 105 | 51 | 0 | 300 | 17 | 34 | 114 | 86 | 100 | 370 | 72 | 0 | 90 | 51 | 0 | 35 |  | 115 | 35 | 250 | 0 |  | 0 | 10 |  | 930 | 0 | 410 |  | 97 | 208 | 0 | 0 | 28 | 78 | 24 | 130 | 38 | 48 | 0 | 0 | 0 | 30 | 35 | 92 | 0 | 0 | 30 | 8 | 35 | 0 | 0 | 8 | 70 | 0 | 220 | 0 | 0 | 210 |  | 0 | 0 | 0 | 0 | 200 | 0 | 414 | 54 | 200 | 100 | 50 | 34 | 0 | 0 | 55 | 370 | 110 |  | 150 |  |  | 115 | 0 |  | 310 |  | 150 | 520 |  | 0
Forecast for Day | 0 | 0 | 210 | 0 | 0 | 80 | 0 | 395 | 330 | 0 | 0 | 450 | 305 | 9 | 17 | 15 | 330 | 0 | 100 | 16 | 8 | 16 | 0 | 0 | 0 | 0 | 0 | 17 | 35 | 14 | 20 | 25 | 33 | 33 | 8 | 0 | 70 | 0 | 110 | 0 | 8 | 225 |  | 0 | 0 | 0 | 12 | 24 | 33 | 23 | 0 | 6 | 10 | 25 | 0 | 0 | 0 | 300 | 250 | 200 | 0 | 0 | 40 | 0 | 0 | 43 | 0 | 30 | 43 | 20 | 11 | 32 | 12 | 146 | 145 | 0 | 18 | 1.6 | 43 | 42 | 50 | 50 | 112 | 0 | 60 | 86 | 0 | 200 | 17 | 0 | 10 | 300 | 24 | 11 | 0 | 300 | 300 | 0 | 68 | 0 | 17 | 20 | 12 | 50 | 5 | 0 | 19 | 17 | 17 | 5 | 88 | 17 | 17 | 114 | 9 | 12 | 350 | 70 | 50 | 35 | 34 | 0 | 35 | 30 | 36 | 17 | 250 | 0 |  | 0 | 18 |  | 930 | 0 | 380 | 0 | 49 | 208 | 0 | 0 | 20 | 36 | 16 | 130 | 25 | 16 | 0 | 0 | 0 | 30 | 30 | 40 | 0 | 0 | 0 | 0 | 35 | 0 | 0 | 8 | 70 | 0 | 220 | 0 | 0 | 180 | 0 | 0 | 0 | 0 | 0 | 180 | 0 | 414 | 54 | 0 | 50 | 15 | 35 | 0 | 8 | 35 | 370 | 110 |  | 17 | 6 | 100 | 35 | 0 |  | 300 | 30 | 150 | 520 | 130 | 0 |  |  |  |  | g | h | o | c | h | t | s
Generation at 08:00(Today) | 0 | 0 | 100 | 0 | 0 | 0 | 0 | 282 | 247 | 0 | 0 | 280 | 277 | 0 | 0 | 0 | 235 | 0 | 81 | 0 | 0 | 0 | 0 | 0 | 0 | 0 | 0 | 0 | 0 | 0 | 20 | 14 | 16 | 24 | 0 | 0 | 70 | 0 | 110 | 0 | 0 | 224 | 0 | 0 | 0 | 0 | 0 | 0 | 0 | 0 | 0 | 0 | 13 | 42 | 0 | 0 | 0 | 280 | 200 | 134 | 0 | 0 | 5 | 0 | 0 | 5 | 0 | 0 | 0 | 0 | 8 | 33 | 9 | 96 | 146 | 0 | 0 | 1 | 43 | 41 | 5 | 5 | 70 | 0 | 40 | 5 | 0 | 201 | 0 | 0 | 0 | 285 | 0 | 11 | 0 | 0 | 0 | 0 | 0 | 0 | 0 | 13 | 12 | 0 | 0 | 0 | 0 | 0 | 17 | 1 | 0 | 17 | 0 | 0 | 0 | 0 | 320 | 0 | 7 | 0 | 17 | 0 | 17 | 1 | 0 | 0 | 220 | 0 | 0 | 0 | 0 | 0 | 913 | 0 | 280 | 0 | 0 | 0 | 0 | 0 | 0 | 0 | 0 | 60 | 17 | 0 | 0 | 0 | 0 | 0 | 0 | 0 | 0 | 0 | 0 | 0 | 0 | 0 | 0 | 8 | 72 | 0 | 170 | 0 | 0 | 130 | 0 | 0 | 0 | 0 | 0 | 130 | 0 | 248 | 0 | 0 | 0 | 0 | 0 | 0 | 2 | 0 | 240 | 110 | 0 | 0 | 0 | 9 | 0 | 0 | 0 | 303 | 6 | 140 | 522 | 18 | 0 | 0 |  |  |  | 154.3902 | 21.7207 | 57.8071 | 51.1145 | 0.30738 | 3.5482 | 3.5023
292.3904
| Minimum Generation |  | 9383 | 9:00
| Highest Generation |  | 11668 | 22:00
| Day Peak Generation |  | 9530 | 12:00
| Evening Peak Generation |  | 11566 | 21:00
| HVDC Max Flow |  | 921 | 7:00
| HVDC EvPeak Flow |  | 850 | 21:00
| Load factor L.F |  | 89.44% | [163 empty] | 1275.5

## P1
POWER GRID COMPANY OF BANGLADESH LTD.
NATIONAL LOAD DESPATCH CENTER
DAILY REPORT
[7 empty] | Reporting Date : | 2023-06-28
Till now the maximum generation is : - |  |  |  | 15648 | 21:00 | Hrs on | 2023-04-19
The Summary of Yesterday's |  |  | 2023-06-27 | Generation & Demand |  | Today's Actual Min Gen. & Probable Gen. & Demand
Day Peak Generation : |  |  | 9530 | MW Hour : | 12:00 | Min. Gen. at | 8:00 | 7678
Evening Peak Generation : |  |  | 11566 | MW Hour : | 21:00 | Available Max Generation : |  | 14433
E.P. Demand (at gen end) : |  |  | 11566 | MW Hour : | 21:00 | Max Demand (Evening) : |  | 12000
Maximum Generation : |  |  | 11668 | MW Hour : | 22:00 | Reserve(Generation end) |  | 2433
Total Gen. (MKWH) : |  |  | 250.4624 | System Load Factor : | 89.44% | Load Shed : |  | 0
EXPORT / IMPORT THROUGH EAST-WEST INTERCONNECTOR
Export from East grid to West grid :- Maximum |  |  |  | 880 | MW at | 16:00 | Energy
Import from West grid to East grid :- Maximum |  |  |  | - | MW at | - | Energy | -
|  | Water Level of Kaptai Lake at 6:00 A M on |  | 2023-06-28
Actual : |  | 74.66 | Ft.(MSL) , | Rule curve : | 82.92 | Ft.( MSL )
Gas Consumed : |  | Total = | 1135.77 | MMCFD. | Oil Consumed (PDB) :
HSD :
FO :
Cost of the Consumed Fuel (PDB+Pvt) : |  |  | Gas : | 170385751.006
: |  |  | Coal : | 109179075.58 | Oil : | 315704256.43 | Total : | 595269083.016
Load Shedding & Other Information
Area |  | Yesterday |  |  |  | Today
|  |  |  | Estimated Demand (S/S end) |  | Estimated Shedding (S/S end) |  | Rates of Shedding
|  | MW |  | MW |  |  | MW | (On Estimated Demand)
Dhaka |  | 0 | 0:00 | 5083.8668 |  |  | 0 | 0%
Chittagong Area |  | 0 | 0:00 | 1400.0384 |  |  | 0 | 0%
Khulna Area |  | 0 | 0:00 | 1962.1165 |  |  | 0 | 0%
Rajshahi Area |  | 0 | 0:00 | 1706.2972 |  |  | 0 | 0%
Cumilla Area |  | 0 | 0:00 | 1403.5387 |  |  | 0 | 0%
Mymensingh Area |  | 0 | 0:00 | 1044.3414 |  |  | 0 | 0%
Sylhet Area |  | 0 | 0:00 | 584.8911 |  |  | 0 | 0%
Barisal Area |  | 0 | 0:00 | 487.8885 |  |  | 0 | 0%
Rangpur Area |  | 0 | 0:00 | 954.2139 |  |  | 0 | 0%
Total |  | 0 |  | 14627.1926 |  |  | 0
Information of the Generating Units under shut down.
|  | Planned Shut- Down |  |  | Forced Shut- Down
1) Barapukuria ST: Unit- 2
2) Ghorasal-3,5,7
3) Bhula Nuton Biddut ST
4) Baghabari-71,100 MW
5) Raozan unit-2
6) Siddhirganj 210 MW .
7) Shajibazar 330 MW
8) Bibiyana-3
Outage | Restore | Additional Information of Machines, lines, Interruption / Forced Load shed etc. | [5 empty] | Remark
Time | Time
| 08:19 | Narail 132/33kV S/S TR2 (413-T) HT is restored.
08:21 | 10:27 | Ashuganj-Ghorasal 132kV Ckt-2 S/D from Ashuganj 230/132/33kV end Due to As per instruction of NLDC
| 08:40 | Natore 132/33kV S/S TR-2 (415 T) LT is restored.
| 08:51 | Naogaon 132/33kV S/S T-1 HT is restored.
09:26 |  | Ghorasal 132 KV Bus-2 restored.
09:30 |  | Ghorasal 230/132 KV AT-1 Tr. restored.
10:12 | 19:23 | Mithapukur-Rangpur Confidence( 100MW ) 132kV Ckt-1 S/D from Mithapukur end Due to OPGW Chenging Work ( 2 Span)
10:18 |  | Ghorasal 132/33Kv2T Tr. restored.
| 11:15 | Ghorasal-Joydeb-B 132kV Ckt-2 is restored.
11:54 | 13:09 | Rajshahi 230/132/33kV S/S T-02 (416T) LT Forced S/D | [5 empty] | 5 MW Power interrupt.
| 12:24 | Jashore 132/33kV S/S T-1 HT is restored.
12:28 | 13:56 | Dohazari 132/33kV S/S Power Transformer -T-2 LT Forced S/D Due to T2-33 KV bus shut down taken by Banderban, BPDB for | [5 empty] | 18 MW Power interrupt.
their BUS DS maintenance
13:35 | 13:49 | Tangail 132/33kV S/S RPCL-1 Tripped showing REL 670 relays Due to Rain | [5 empty] | 70 MW Power interrupt.
17:01 |  | Adani Power Jharkhand Ltd. unit-2 was shutdown
18:03 | 20:37 | BIPTC S/S 20DF22 Tripped showing CPR04 relays Due to Capacitor unbalance
20:13 | 20:37 | BIPTC S/S 20DF22 Forced S/D Due to The said filter tripped
00:31 |  | Mongla 132/33kV S/S T-2 HT Tripped showing Lockout relay relays Due to PRD
02:00 | 02:39 | Bagerhat-Mongla 132 kV Ckt-1 Tripped from Bagerhat end showing Distance Relay Due to Thunderstorm with Heavy Rain.
18:09 | 18:19 | Tangail 132/33kV S/S RPCL-2 Tripped showing REL 670 relays
Due to Rain
02:07 |  | Bashkhali (SS Power) unit-2 was sync. first time
02:27 |  | Rampal 400kV bus-2 was scheduled S/D
02:28 |  | Rampal 400/230kV S/S 400KV Bus-2 Project Work S/D Due to Testing perpass.
04:09 |  | Madanganj 132/33kV S/S GT-2 HT Tripped showing Back up protection relays Due to 33 kv shah cement Cable fault | [5 empty] | 9 MW Power interrupt.
| 06:01 | Madanganj 132/33kV S/S GT-1 HT is restored.
06:09 |  | Madanganj 132/33kV S/S GT-1 HT Tripped showing Backup protection Relay relays.
06:58 |  | Natore 132/33kV S/S TR-4 LT Tripped showing Buccholz oltc T4B 86 lockout T4 B relays | [5 empty] | 15 MW Power interrupt.
07:08 |  | Bashkhali (SS Power) unit-2 tripped
| Sub Divisional Engineer |  |  |  | Executive Engineer |  |  | Superintendent Engineer
| Network Operation Division |  |  |  | Network Operation Division |  |  | Load Despatch Circle

## P2
EVENING PEAK GENERATION AND DAY LONG ENERGY DATA OF POWER STATIONS
| Date : | 2023-06-27 | [5 empty] | Page -2
Sl. |  |  |  |  | Present | Peak | Energy
No. | Name of the Power Stations |  | Producer | Installed Capacity | Capacity | Hour | Generated | Remarks
Generation
|  |  |  | Unit No. X Capacity | MW | MW | KWH
1 | Ghorasal Repowered CCPP:Unit-3 (GT |  | PDB | 1*260 | 260 | 0 | 0 | Under maint.
2 | Ghorasal Repowered CCPP Unit-4 |  | PDB | 1*210 | 180 | 220 | 3990375
| Ghorasal TPP Unit-5 |  | PDB | 1*210 | 190 | 0 | 0 | Under maint.
3 | Ghorasal 365 MW CCPP Unit-7 |  | PDB | 1*243+1*122 | 365 | 0 | 0 | Under maint.
| Ghorashal 78.5 MW PP(MAX) |  | QRPP | 2*40 | 0 | 0 | 0
4 | Ghorashal 108MW PP (Regent) |  | IPP | 34*3.35 | 108 | 65 | 1302636 | Gas shortage
5 | Haripur GTPP |  | SBU, PDB | 2*32 | 20 | 0 | 0 | Under maint.
6 | Haripur 412 MW CCPP |  | EGCB | 1*273+1*139 | 412 | 393 | 8822780 | Gas shortage
7 | Haripur 360MW CCPP(HPL) |  | IPP | 1*235+1*125 | 360 | 342 | 7570000 | Gas shortage
8 | Meghnaghat 450 MW CCPP(MPL) |  | IPP | 2*150+1*150 | 450 | 450 | 9442000
9 | Meghnaghat 100 MW(IEL) |  | NENP | 12*8.9 | 100 | 9 | 115200 | Fuel shortage
10 | Meghnaghat CCPP(Summit) |  | IPP | 2*110+1*110 | 335 | 312 | 7077644 | FGMO
11 | Madanganj 102 PP(Summit) |  | NENP | 6*17 | 102 | 0 | 126530 | High voltage
12 | Madanganj-55 MW PP(Summit) |  | IPP | 3*17.08+1*11.3 | 55 | 0 | 20118 | High voltage
13 | Keraniganj 100 MW PP (Powerpac) |  | QRPP | 8*13.45 | 20 | 0 | 0
14 | Narshingdi 22 MW PP (Doreen) |  | SIPP, REB | 8*2.90 | 22 | 0 | 189036 | Engine problem
15 | 210 MW Siddhirgonj TPP |  | PDB | 1*210 | 115 | 0 | 0 | Under maint.
16 | Siddhirgonj 2*120 MW GTPP |  | EGCB | 2*105 | 210 | 195 | 3841000
17 | Siddhirganj 100 PP(Dutch Bangla) |  | NENP | 12*8.9 | 100 | 0 | 69437 | High voltage
18 | Siddhirganj 335 MW CCPP |  | EGCB | 1*217+118 | 335 | 327 | 7251067
19 | Gagnagar 102 MW PP (Digital Power) |  | IPP | 12*8.924 | 102 | 33 | 276480 | Fuel shortage
20 | Katpotti 52 MW PP (Sinha) |  | IPP | 7*7.9 | 0 | 0 | 0 | Fuel shortage
21 | Kamalaghat 54 MW PP(Banco Energy) |  | IPP | 3*18 | 54 | 35 | 201240 | Fuel shortage
22 | Kodda 150 MW PP |  | BPDB-RPCL | 9*17.06 | 149 | 16 | 337440 | Low Demand
23 | Manikganj 55 MW PP (Northern) |  | IPP | 3*19.3 | 55 | 17 | 93262 | High voltage
24 | Nababganj 55 MW PP (Southern power ) |  | IPP | 3*19.3 | 55 | 35 | 191662 | High voltage
25 | Bosila 108MW PP(CLC) |  | IPP | 12*8.775+1*3.5 | 0 | 0 | 0
26 | Summit Power,(Madhabdi+Ashulia) |  | SIPP,REB | 3*3.67+4*8.73 | 80 | 38 | 963120 | Engine problem
27 | Maona 33 MW PP(Summit) |  | SIPP,REB | 4*8.73 | 33 | 25 | 706900 | Engine problem
28 | Rupganj 33 MW PP(Summit) |  | SIPP,REB | 4*8.73 | 33 | 32 | 774600
29 | Gazipur 52 MW PP |  | RPCL | 6*8.9 | 52 | 0 | 120960 | Low Demand
30 | Tongi 80 MW GTPP |  | PDB | 1* 105 | 105 | 0 | 0
31 | Kodda 300 MW PP Unit-2 (Summit) |  | IPP | 18*17.076 | 300 | 95 | 785345 | Low Demand
32 | Keranigonj 300 MW PP (APR) |  | IPP | 256*1.4 | 300 | 0 | 156998 | Low Demand
33 | Bramhangoan 100 MW PP (Aggreko) |  | IPP | 114*0.959 | 100 | 0 | 0 | Contract Expired
34 | Aurahati 100MW PP (Aggreko) |  | IPP | 0.85*23+0.95*91 | 100 | 0 | 1318 | Fuel shortage
35 | Kodda 149 MW PP Unit-1 (Summit) |  | IPP | 8*18.45+8.97 | 149 | 71 | 654190 | Low Demand
36 | Gazipur 100 MW PP |  | RPCL | 6*17.5 | 105 | 34 | 506861 | Low Demand
37 | Meghnaghat 104 MW PP (OPCL) |  | IPP | 18.5*6 | 104 | 69 | 584640 | Fuel shortage
38 | Manikgonj 162MW PP(MPGL) |  | IPP | 9*18 | 162 | 36 | 344160 | High voltage
39 | Spectra Solar Plant Ltd. |  | IPP | 35 | 35 | 0 | 91394
40 | Kanchan Purbachal Power Generation Ltd. |  | IPP | 18.4*3 | 55 | 17 | 244080 | Fuel shortage
| Dhaka area Total |  |  |  | 5867 | 2866 | 56852473
41 | Chattogram TPP-1 |  | PDB | 1*210 | 180 | 108 | 2600000 | Gas shortage
| Chattogram TPP-2 |  | PDB | 1*210 | 180 | 0 | 0 | Gas shortage
42 | Raozan 25 MW PP |  | RPCL | 3*8.9 | 25 | 0 | 50110 | Low Demand
43 | Teknaf 20MW PP (Solartech) |  | IPP | 20 | 20 | 0 | 54270
44 | Patenga 50MW PP (Baraka) |  | IPP | 8*6.98 | 50 | 30 | 143520 | Low Demand
45 | Kaptai Hydro: Unit-1,2,3,4, 5 |  | PDB | 2*40+3*50 | 230 | 70 | 1685760 | Low Water level
46 | Sikalbaha 225MW |  | PDB | 1*150+1*75 | 225 | 223 | 5249092
47 | Sikalbaha Peaking GT |  | PDB | 1*150 | 150 | 0 | 0 | Under maint.
48 | Sikalbaha 105 MW PP (Baraka Sikalbaha) |  | IPP | 6*17.5 | 105 | 51 | 582109 | Fuel shortage
49 | Hathazari 100 MW peaking PP |  | PDB | 11*8.9 | 98 | 0 | 130800 | Low Demand
50 | Dohazari -Kalaish 100 MW Peaking |  | PDB | 6*17 | 102 | 0 | 186586 | Low Demand
51 | Juldah 100 MW Unit-1 (Acorn) |  | NENP | 8*13.45 | 100 | 34 | 415200 | Fuel shortage
52 | Juldah 100 MW PP Unit-3 (Acorn) |  | IPP | 8*13.5 | 100 | 100 | 1123200
53 | Barabkunda 22 MW PP (Regent) |  | SIPP, PDB | 8*2.90 | 22 | 13 | 268848 | Engine problem
* | Malancha, Ctg. EPZ (United) |  |  | 5*8.73+3*9.34 | 0 | 42 | 898560
54 | Chattogram 108 MW PP (ECPV) |  | IPP | 16*7 | 108 | 0 | 0 | Fuel shortage
55 | Kaptai 7 MW Solar PP |  | PDB | 7.4 MW | 7 | 0 | 24719
56 | Anwara 300 MW PP (United) |  | IPP | 17*17+24 | 300 | 150 | 1987200 | Low Demand
57 | Jodiac Power |  | IPP | 3*18.55+1*3.6 | 54 | 17 | 447831 | Fuel shortage
58 | Karnaphuli Power Ltd. |  | IPP | 18.415*6+6.5 | 110 | 34 | 535270 | Fuel shortage
59 | Juldah unit-2 (Acorn) |  | IPP | 8*13.6 | 100 | 75 | 769920 | Low Demand
60 | Anlima Energy Ltd. |  | IPP | 6*21.2 | 116 | 51 | 777818 | Fuel shortage
| Mirsharai 150 MW |  | BPDB-RPCL | 18.5*9 | 163 | 0 | 192363 | Fuel shortage
| SS Power I |  | SS Power | 0 | 0 | 0 | 0 | On test.
| Cox's Bazar Wind |  | IPP | 66 | 0 | 0 | 0 | On test.
| Chattogram area Total |  |  |  | 2545 | 998 | 18123176
61 | Ashuganj TPP Unit- 3 |  | APSCL | 1*150 | 0 | 0 | 0 | Contract Expired
| Ashuganj TPP Unit- 4 |  | APSCL | 1*150 | 0 | 0 | 0 | Contract Expired
| Ashuganj TPP Unit- 5 |  | APSCL | 1*150 | 0 | 0 | 0 | Contract Expired
62 | Ashuganj 225 MW CCPP |  | APSCL | 1*142+1*75 | 221 | 212 | 4820000 | Gas shortage
63 | Ashuganj 450 MW CCPP(North) |  | APSCL | 1*360 | 360 | 335 | 7273200 | Gas shortage
64 | Ashuganj 450 MW CCPP(South) |  | APSCL | 1*360 | 360 | 250 | 6159000 | Gas shortage
| Ashuganj 420 MW CCPP(East) |  | APSCL | 284*1+116*1 | 400 | 230 | 5691700 | Gas shortage
65 | Ashuganj 50 MW PP |  | APSCL | 14*3.968 | 45 | 47 | 1048104
66 | Ashuganj 55 MW PP (Precision) |  | QRPP | 15*4 | 0 | 0 | 0 | Contract Expired
67 | Ashuganj 195MW PP (APSCL-United) |  | IPP | 20*9.73+1*16 | 195 | 0 | 0 | Gas shortage
68 | Ashuganj 51 MW PP (Midland) |  | IPP | 6*9.34 | 51 | 43 | 835764 | Engine problem
69 | Ashuganj 150MW PP (Midland) |  | IPP | 23*7.015 | 150 | 114 | 536945 | Low Demand
70 | Titas 50 MW Peaking PP |  | PDB | 6*8.92 | 52 | 0 | 47120 | Low Demand
71 | Chandpur 150 MW CCPP |  | PDB | 1*106+1*57 | 163 | 0 | 0 | Under maint.
72 | Chandpur 200MW (Desh energy) |  | IPP | 12*18.4 | 200 | 34 | 924480 | Low Demand
73 | Feni 22MW PP (Doreen) |  | SIPP, PDB | 8*2.90 | 22 | 20 | 407736
74 | Feni 11 MW PP (Doreen) |  | SIPP, REB | 4*2.90 | 11 | 10 | 245160
** | Impoprt (Tripura) |  | Imported power | 0 | 160 | 140 | 3191040
75 | Jangalia 33MW PP (Summit) |  | SIPP, PDB | 4*8.73 | 33 | 32 | 725400
76 | Jangalia 52 MW PP (Lakdanavi) |  | IPP | 6*8.92 | 52 | 43 | 740453 | Engine problem
77 | Cumilla 25 MW PP (Summit) |  | SIPP, REB | 3*3.67+2*6.97 | 25 | 12 | 245800 | Engine problem
78 | Daudkandi 200 MW PP (B.Trac) |  | IPP | 154*1.4 | 200 | 0 | 0 | Contract Expired
79 | Feni Lanka Power |  | IPP | 7*18.415+1*9.78 | 114 | 34 | 606480 | High voltage
80 | Chowmuhani 113 MW |  | IPP | 12*9.78+2*3.1 | 113 | 58 | 423360 | Fuel shortage
81 | Bhairob 54.5 MW |  | IPP | 3*18.2 | 54 | 17 | 570600 | Engine problem
82 | Chandpur 115(Doreen) |  | IPP | 4*18.5+2*22.5 | 115 | 72 | 624960 | Low Demand
| Cumilla Area Total |  |  |  | 3096 | 1703 | 35117302
83 | RPCL 210MW CCPP |  | IPP | 4*35+1*70 | 202 | 104 | 1800960 | Gas shortage
84 | Tangail 22 MW PP (Doreen) |  | SIPP, PDB | 8*2.90 | 22 | 17 | 362052 | Engine problem
85 | Jamalpur 95 MW PP(Powerpac) |  | IPP | 12*8.924 | 0 | 0 | 0 | Under maint.
86 | Sarishabari 3 MW Solar Plant |  | IPP | 1*3 | 3 | 0 | 8150
87 | Mymensingh 200 MW PP (United) |  | IPP | 9.78*21 | 200 | 64 | 1598400 | Fuel shortage
88 | Jamalpur 115 MW PP (United) |  | IPP | 9.78*12 | 115 | 85 | 706800 | Fuel shortage
89 | Sutiakhali 50 MW Solar PP |  | IPP | 50 | 50 | 0 | 179690
90 | Tangail Palli Power Gen 22 MW |  | IPP | 4*6.7 | 22 | 0 | 186960 | Fuel shortage
| Mymensingh Area Total |  |  |  | 614 | 270 | 4843012
91 | Fenchugonj CCPP Phase-1 |  | PDB | 2*32+1*33 | 70 | 43 | 1010000 | Machine problem
92 | Fenchugonj CCPP Phase-2 |  | PDB | 2*35+1*35 | 90 | 41 | 933360 | Machine problem
93 | Kushiara 163 MW CCPP (KP) |  | IPP | 1*109+1*54 | 163 | 112 | 2318400 | ST Under maint.
94 | Shajibazar 330 MW CCPP |  | PDB | 3*110 | 330 | 0 | 0 | Under maint.
95 | Fenchugonj 51 MW PP (Barakatullah) |  | RPP | 19*2.90 | 51 | 50 | 1036800
| Fenchuganj 44MW (Energyprima) |  | NENP | 12*3.3+5*2 | 50 | 49 | 1006200
96 | Hobiganj 11MW PP Cofidence-E |  | SIPP, REB | 4*2.90 | 11 | 11 | 147100 | Machine problem
97 | Shahjibazar GTPP Unit- 8 & 9 |  | PDB | 2*35 | 66 | 60 | 1290816
98 | Shahjibazar 86MW PP (Shahjibazar) |  | RPP | 32*2.90 | 86 | 86 | 1426560
99 | Shahjibazar 100 MW GTPP |  | PDB | 1*100 | 100 | 0 | 0 | Under maint.
100 | Sylhet 225 MW CCPP |  | PDB | 1*142+1*89 | 231 | 203 | 5096570 | Machine problem
101 | Sylhet 20 MW GTPP |  | PDB | 1*20 | 20 | 17 | 404000
| Sylhet 50MW PP (EPL) |  | NENP | 27*2 | 0 | 0 | 0 | Contract Expired
102 | Shahjahanulla 25 MW PP |  | SIPP, REB | 3*9.34 | 25 | 24 | 523824 | Engine problem
103 | Bibiana-II 341 MW CCPP (Summit) |  | IPP | 1*222+1*119 | 341 | 285 | 6980000 | FGMO
104 | Bibiyana-III 400 MW CCPP |  | PDB | 285*1+134*1 | 400 | 0 | 0 | Under maint.
105 | Sylhet 10MW PP (Desh) |  | RPP | 6*1.95 | 10 | 10 | 241740
106 | Bibiyana South 400 MW |  | PDB | 400 MW | 383 | 380 | 8854400
| Sylhet Area Total |  |  |  | 2427 | 1371 | 31269770
107 | Bheramara GTPP Unit-3 |  | PDB | 1*20 | 16 | 0 | 0 | Fuel shortage
** | Bheramara (HVDC ) |  | Imported power | 2*500 | 1000 | 850 | 21869090
108 | Khulna 115 PP MW (KPCL-2) |  | NENP | 7*17 | 115 | 40 | 381120 | High voltage
109 | Faridpur 50 MW Peaking PP |  | PDB | 8*6.89 | 54 | 0 | 0 | Engine problem
110 | Khulna 225 MW CCPP |  | NWPGCL | 1*150+1*75 | 230 | 0 | 550795 | Low Demand
111 | Gopalganj 100 MW Peaking PP |  | PDB | 16*6.98 | 109 | 0 | 2560 | Low Demand
112 | Bheramara 410 MW CCPP |  | NWPGCL | 1*278+1*132 | 410 | 385 | 6873984
| Noapara 40 MW PP (Khanjahan Ali) |  | NENP | 5*8.5 | 40 | 24 | 197250 | High voltage
113 | Noapara 100 MW PP (Bangla Trac) |  | IPP | 70*1.4 | 0 | 0 | 0 | Contract Expired
114 | Rupsha 105 MW PP (Orion rupsha) |  | IPP | 6*18.445 | 105 | 8 | 159840 | Low Demand
115 | Madhumati 100 MW PP |  | NWPGCL | 6*18 | 105 | 15 | 244656 | Low Demand
116 | Mongla Orion 100 MW Solar PP |  | IPP | 100 | 100 | 0 | 308880
| Khulna 330 MW CCPP (OIL) |  | BPDB | 1*220+1*110 | 0 | 0 | 0 | On test.
| Rampal 1320 MW (BIFPCL) |  | NTPC&BPDB | 660*2 | 617 | 304 | 6579364 | Coal shortage.
| Kulna 225 MW CCPP (GAS) |  | NWPGCL | 0 | 0 | 0 | 0 | On test.
| Khulna Area Total |  |  |  | 2901 | 1626 | 37167539
117 | Barisal 110 MW PP (Summit ) |  | IPP | 7*17.076 | 110 | 16 | 153312 | Fuel shortage
118 | Bhola 33 MW PP (Venture) |  | NENP | 1*34.50 | 40 | 30 | 532502 | Engine problem
119 | Bhola 225 MW CCPP |  | PDB | 2*63+1*68 | 194 | 130 | 3086000 | Machine problem
120 | Bhola 95 MW PP (Aggreko) |  | QRPP | 96*1.10 | 0 | 0 | 0 | Contract Expired
121 | Payra 1320 MW |  | BCPCL | 2*622 | 1244 | 320 | 8239600 | unit-1 Under S/D.
122 | Bhola Nutan Biddut BD LTD |  | IPP | 220 | 220 | 110 | 2670300 | GT-1 Under maint.
123 | United Payra Power Ltd. |  | IPP | 8*18.5+1*9.5 | 150 | 0 | 122400 | High voltage
| Barisal 307 MW |  | BCPCL | 307*1 | 307 | 150 | 3643600
| Barisal Area Total |  |  |  | 2265 | 756 | 18447714
124 | Baghabari 71 MW GTPP |  | PDB | 1*71 | 71 | 0 | 0 | Gas shortage
| Baghabari 100 MW GTPP |  | PDB | 1*100 | 100 | 0 | 0 | Gas shortage
125 | Baghabari 50 MW Peaking PP |  | PDB | 6*8.9 | 52 | 0 | 0 | Low Demand
126 | Bera 70 MW Peaking PP |  | PDB | 9*8.29 | 71 | 0 | 84010 | Low Demand
127 | Amnura 50 MW PP(Sinha) |  | QRPP | 7*7.79 | 28 | 0 | 0 | Fuel shortage
128 | Katakhali 50 MW PP (Northern) |  | QRPP | 6*8.9 | 50 | 0 | 0 | Fuel shortage
129 | Katakhali 50 MW Peaking PP |  | PDB | 6*8.7 | 50 | 28 | 158152 | Fuel shortage
130 | Sirajgonj Unit-1 225MW |  | NWPGCL | 1*150+1*75 | 210 | 217 | 4505927
131 | Sirajgonj Unit-2 225MW |  | NWPGCL | 1*150+1*75 | 220 | 0 | 0
132 | Sirajgonj Unit-3 225MW |  | NWPGCL | 1*141 | 220 | 199 | 4361791 | Gas shortage
133 | Sirajgonj 400 MW CCPP Unit-4 |  | SNWPGCL | 1*282+1*132 | 414 | 416 | 8667236
134 | Santahar 50 MW Peaking PP |  | PDB | 6*8.7 | 50 | 35 | 167956 | Engine problem
135 | Bogra 22 MW PP (GBB) |  | RPP | 6*4 | 22 | 0 | 0 | Contract Expired
136 | Bogura 20 MW PP (Energyprima) |  | NENP | 5*3.3+5*2 | 0 | 0 | 0 | Contract Expired
137 | Ullapara 11 MW PP (Summit) |  | SIPP, REB | 4*2.90 | 11 | 8 | 120078 | Engine problem
138 | Natore 52 MW PP (Rajlanka) |  | IPP | 6*8.92 | 52 | 0 | 0
139 | Chapainawabganj 100 MW Peaking PP |  | PDB | 12*8.924 | 104 | 41 | 258704 | Low Demand
140 | Baghabari 200 MW PP (Paramount) |  | IPP | 135*1.6 | 200 | 0 | 0 | Reserve
141 | Bagura 113 MW PP (Confidence)-2 |  | IPP | 6*18.55+7.2 | 113 | 70 | 663168 | Low Demand
142 | Confidence Power Bogura Unit-1 113 MW |  | IPP | 6*18.55 | 113 | 70 | 563040 | Low Demand
143 | Sirajgonj 6.55 MW Solar |  | NWPGCL | 1*6 | 6 | 0 | 18300
| Adani Power Jharkhanda Ltd |  | Import | 748*1 | 748 | 512 | 19952727
| Rajshahi Area Total |  |  |  | 2905 | 1596 | 39521089
144 | Barapukuria TPP Unit-1 |  | PDB | 1*125 | 85 | 71 | 1605818
| Barapukuria TPP Unit-2 |  | PDB | 1*125 | 85 | 0 | 0 | Under maint.
145 | Barapukuria 275 MW TPP Unit-3 |  | PDB | 1*275 | 274 | 200 | 4841300
146 | Rangpur 20 MW GTPP |  | PDB | 1*20 | 20 | 0 | 0
147 | Saidpur 20 MW GTPP |  | PDB | 1*20 | 20 | 0 | 0
148 | Rangpur 113 MW PP (Confidence) |  | IPP | 9*6.984+7*7.015+3.15*2 | 113 | 34 | 824025 | Fuel shortage
149 | Sympa Solar Power 8MW |  | IPP | 8 MW | 8 | 0 | 40158
150 | Energypac Power Venture Thakurgaon Ltd. |  | IPP | 115 | 115 | 75 | 644736 | Low Demand
| Intraco Solar 30 MW |  | IPP | 1*30 | 30 | 0 | 195003
| Teesta Solar Limited |  | BPCL | 16*12.5 | 0 | 0 | 969250
| Rangpur Area Total |  |  |  | 750 | 380 | 9120290
| Total |  |  |  | 23370 | 11566 | 250462365
| Eastern Grid Total |  |  |  | 14549 | 7208 | 146205733
| Western Grid Total |  |  |  | 8821 | 4358 | 104256632
| National Grid Total |  |  |  | 23370 | 11566 | 250462365
*Data collected from respective power station over telephone.
Executive Engineer
Network Operation Division
Page- 3

## P3
POWER GRID COMPANY OF BANGLADESH LTD.
NATIONAL LOAD DESPATCH CENTER
MAXIMUM LOAD SERVED BY DIFFERENT GRID SUB-STATIONS
QF-LDC-09
| Date: | 2023-06-27
| (a) ENTIRE EASTERN GRID : |  | 7208.35 | MW | (b) ENTIRE WESTERN GRID : |  | 3963.8 | MW
| i) Dhaka area |  | 3429.35 | MW | i) Khulna area |  | 1479.4 | MW
| ii) Chittagong area |  | 1120 | MW | ii) Rajshahi area |  | 1280.4 | MW
| iii) Comilla area |  | 1124 | MW | iii) Barisal area |  | 373 | MW
| iv) Mymensingh area |  | 995 | MW | iv) Rangpur area |  | 831 | MW
| v) Sylhet area |  | 540 | MW
|  | SYSTEM TOTAL DEMAND ( a + b ) = |  | 11172.15 | MW
MAXIMUM LOAD SERVED BY DIFFERENT SUB-STATIONS
| Sub-station | Load (MW) | Time | Sub-station | Load (MW) | Time | Sub-station | Load (MW) | Time | Sub-station | Load (MW) | Time | Sub-station | Load (MW) | Time
1 | AKS | 0 | 00:00 | Chhatak | 31 | 21:00 | Kamrangirchar | 42 | 00:00 | Natore | 130 | 20:00 | Shitalakhya | 80.6 | 12:00
2 | AKSML | 6 | 02:00 | Chowmuhani | 189 | 20:00 | Kaptai | N/A | N/A | Nawabganj | 51.6 | 23:00 | Sholosohor | 26 | 00:00
3 | Aftabnagar | 30 | 00:00 | Chuadanga | 100 | 20:00 | Kazla | 76 | 01:00 | Netrakona | 128 | 21:00 | Shyampur | 132 | 05:00
4 | Agargaon | 58 | 00:00 | Coxsbazar | 99 | 20:00 | Keranigonj | 62 | 00:00 | New | 63 | 00:00 | Siddhirganj | 94 | 00:00
5 | Agrabad | 58 | 12:00 | Cumilla(N) | 128 | 20:00 | Khagrachori | 28 | 19:30 | Niamatpur | 75 | 23:00 | Sirajganj | 100 | 20:00
6 | Amnura | 51 | 01:00 | Cumilla(S) | 163 | 02:00 | Khulna | 77 | 19:30 | Noapara | 44 | 19:30 | Sonargaon | 67 | 06:00
7 | Ashuganj | 70 | 00:00 | Daudkandi | 120 | 22:00 | Khulshi | 155 | 00:00 | PHP | 9 | 01:00 | Sreemongol | 59 | 20:00
8 | BIPTC | N/A | N/A | Dhaka | 14 | 11:00 | Kishoreganj | 140 | 00:00 | Pabna | 112 | 21:00 | Sreepur | 54 | 00:00
9 | BSRM | 161 | 02:00 | Dhamrai | 104 | 00:00 | Kodda | 202 | 00:00 | Palashbari | 126 | 00:00 | Srinagar | 41.86 | 00:00
10 | Bagerhat | 80 | 21:00 | Dhanmondi | 81.7 | 13:00 | Kulaura | 52 | 21:00 | Panchagarh | 53 | 20:00 | Sunamganj | 52 | 21:00
11 | Bakulia | 82 | 20:00 | Dohazari | 84 | 19:00 | Kurigram | 61 | 22:00 | Patuakhali | 90 | 21:00 | Sylhet | 141 | 13:00
12 | Banani | 30 | 00:00 | Faridpur | 136 | 21:00 | Kushtia | 128 | 20:00 | Payra | 16 | 20:00 | TK | 24.6 | 03:00
13 | Bangabhaban | 5 | 10:00 | Fatullah | 51 | 00:00 | Lalbag | 70 | 00:00 | Postogola | 48 | 00:00 | Tangail | 184 | 20:00
14 | Barapukuria | 54 | 23:00 | Fenchuganj | 45 | 04:00 | Lalmonirhat | 45 | 21:00 | Purbachal | 17 | 00:00 | Thakurgaon | 87 | 23:00
15 | Barguna | 18 | 19:30 | Feni | 101 | 19:30 | Madanganj | 26 | 00:00 | Purbasadipur | 121 | 20:00 | Tongi | 82 | 00:00
16 | Barishal | 85 | 01:00 | GPH | 81 | 00:00 | Madaripur | 87 | 19:30 | Rahanpur_I | 0 | 00:00 | Ullon | 35 | 00:00
17 | Barishal-230 | 84 | 19:30 | Ghorashal | N/A | N/A | Madartek | 74.46 | 00:00 | Rahim | 42 | 07:00 | Uttara | 50 | 00:00
18 | Baroaulia | 72 | 00:00 | Goalpara | 32 | 23:00 | Madunaghat | 45 | 00:00 | Rajbari | 58 | 00:00 | UttaraNew | 44 | 00:00
19 | Baroirhat | 51 | 22:00 | Gollamari | 46 | 01:00 | Magura | 58 | 19:30 | Rajendrapur | 74 | 00:00 | Zigatola | 67 | 00:00
20 | Bashundhara | 117 | 00:00 | Gopalganj | 93.2 | 19:30 | Mahasthangarh | 68 | 19:30 | Rajshahi | 139 | 22:00
21 | BashundharaCement | 0 | 00:00 | Gulshan | 74 | 12:00 | Manikganj | 93 | 00:00 | Rajshahi-230 | 31 | 23:00
22 | Beanibazar | 64 | 22:00 | Halishahar | 51.5 | 19:00 | Maniknagar | 60 | 00:00 | Ramganj | 104 | 22:00
23 | Benapole | 58 | 21:00 | HaripurSBU | 153 | 00:00 | Matarbari | 40 | 18:30 | Rampur | 24 | 01:00
24 | Bhaluka | 122 | 00:00 | Hasnabad | 69 | 00:00 | Matuail | 56 | 00:00 | Rangamati | 14 | 19:00
25 | Bhandaria | 46 | 03:00 | Hathazari | 68 | 22:00 | Millgate | 71 | 00:00 | Rangpur | 123 | 19:00
26 | Bhangura | 39 | 20:00 | Ishurdi | 51 | 21:00 | Mirpur | 108 | 00:00 | Ruppur | 5.2 | 10:00
27 | Bheramara(GK) | 60 | 21:00 | Jaldhaka | 70 | 22:00 | Mirsorai | 5 | 00:00 | SSM | 0 | 00:00
28 | Bhulta | 238 | 00:00 | Jamalpur | 141 | 20:00 | Mithapukur | 36 | 22:00 | Saidpur | 97 | 12:00
29 | Bog-Sherpur | 62 | 00:00 | Jashore | 122 | 21:00 | Modern | 0 | 00:00 | Satkhira | 111 | 22:00
30 | Bogura | 144 | 21:00 | Jhenaidah | 115 | 23:00 | Mogbazar | 88.5 | 13:00 | Satmasjid | 71 | 00:00
31 | Borhanuddin | 57 | 21:00 | Joydebpur | 135 | 04:00 | Mongla | 28 | 20:00 | Savar | 140 | 00:00
32 | Brahmanbaria | 163 | 00:00 | Joypurhat | 57 | 23:00 | Motijheel | 28 | 00:00 | Shahjadpur | 95 | 19:30
33 | Cantonment | 96 | 00:00 | Juldah | 21 | 00:00 | Munshiganj | 94 | 00:00 | Shahjibazar | 113 | 22:00
34 | Chandpur | 66 | 19:00 | KSRM | 10.5 | 17:00 | Mymensingh | 218 | 00:00 | Shahmirpur | 35 | 13:00
35 | Chandraghona | 27 | 00:00 | Kabirpur | 189 | 00:00 | Naogaon | 122 | 21:00 | Shariatpur | 70 | 22:00
36 | Chapai | 70 | 22:00 | Kachua | 69 | 21:00 | Narail | 53 | 22:00 | Sherpur | 126 | 22:00
37 | Charsaidpur | 45.5 | 00:00 | Kallyanpur | 99 | 00:00 | Narinda | 44 | 00:00 | Shikalbaha | N/A | N/A
38 | Chauddagram | 50 | 21:00 | Kalurghat | 26 | 00:00 | Narshingdi | 156 | 01:00 | Shikalbaha-230 | N/A | N/A
| Sub Divisional Engineer |  |  |  | Executive Engineer |  |  |  | Superintendent Engineer
| Network Operation Division |  |  |  | Network Operation Division |  |  |  | Load Despatch Circle
| (1) Honbl. State Minister |  |  |  | (8) Executive Director (O & M) PGCB. |  |  |  | (18) C.E. Transmission (1 & 2) PGCB.
| Ministry of Power,Energy & Mineral |  |  |  | (9) Member,Generation,PDB. |  |  |  | (19) S.E. System Protection,PGCB.
| Resources, GOB. |  |  |  | (10) Member,Distribution,PDB. |  |  |  | (20) Director,Public Relation,PDB.
| (2) Secy (Power Divn.)Ministry of |  |  |  | (11) Member,Transmission & |  |  |  | (21) Director Program, PDB.
| Power,Energy & Mineral Resources. |  |  |  | System Operation,PDB. |  |  |  | (22) S.E. Consumer Affairs,PDB.
| (3) Director General,Power cell |  |  |  | (12) Member,P&D,PDB. |  |  |  | (23) Director,Project Planning,PDB.
| (4) Chairman,BERC |  |  |  | (13) C.E (P & D), PGCB. |  |  |  | (24) Director,System Planning,PDB.
| (5) Chairman, BPDB. |  |  |  | (14) G.M. Commercial Operation |  |  |  | (25) Executive Eng.IMD.
| (6) Managing Director, PGCB. |  |  |  | (15) C.E. Generation,PDB. |  |  |  | (26) Executive Eng. EMD.
| (7) Member(Power & Industry) |  |  |  | (16) C.E, (P & D),PDB. |  |  |  | (27) NLDC
| Planning Commission. |  |  |  | (17) C.E. System Operation,PGCB

## Voltage
e
MAXIMUM & MINIMUM VOLTAGES OF DIFFERENT GRID SUB-STATIONS:
| Date: | 2023-06-27 | [7 empty] | QF-LDC-10
| Sub-Station | Max Voltage | Hour | Min | Hour | Sub-Station | Maxm | Hour | Min | Hour
|  |  |  | Voltage |  |  | Voltage |  | Voltage
| 400 KV | KV | Hour | KV | Hour | 400 KV | KV | Hour | KV | Hour
14 | Aminbazar | 406 | 18:30 | 398 | 00:00 | Kaliakoir | N/A | N/A | N/A | N/A
| Ashuganj | N/A | N/A | N/A | N/A | Madunaghat_I | 402 | 21:00 | 384 | 16:00
| Bhulta | 403 | 20:00 | 394 | 00:00 | Payra | 417 | 00:00 | 413 | 19:00
| Bibiana | 405 | 20:00 | 393 | 13:00 | Rahanpur_I | 420 | 08:00 | 411 | 02:00
| BIPTC | 403 | 00:00 | 397 | 20:00 | Rampal | 411 | 00:00 | 404 | 19:30
| Gopalganj | 411 | 18:30 | 404 | 13:00
| 230 KV | KV |  | KV |  | 230 KV | KV |  | KV
| Agargaon | 239 | 20:00 | 232 | 13:00 | Hasnabad | 236 | 18:30 | 230 | 00:00
| AKSML | 231 | 20:00 | 207 | 12:00 | Hathazari | 230 | 20:00 | 221 | 15:00
| Aminbazar | 240 | 19:30 | 234 | 01:00 | Ishurdi | 233 | 00:00 | 225 | 13:00
| Ashuganj | 238 | 20:00 | 225 | 19:00 | Jhenaidah | 226 | 00:00 | 216 | 19:30
| Ashuganj-400 | N/A | N/A | N/A | N/A | Kaliakoir | N/A | N/A | N/A | N/A
| Baghabari | 228 | 18:00 | 223 | 19:00 | Keranigonj | 236 | 18:30 | 230 | 01:00
| Barapukuria | 219 | 18:30 | 206 | 00:00 | Khulna(S) | 236 | 00:00 | 226 | 19:30
| Barapukuria-230 | N/A | N/A | N/A | N/A | Madunaghat_I | 231 | 21:00 | 221 | 16:00
| Barishal | 239 | 05:00 | 235 | 19:30 | Maniknagar | 236 | 18:30 | 231 | 00:00
| Bheramara | 232 | 18:30 | 222 | 19:30 | Meghnaghat | 241 | 22:00 | 237 | 06:00
| Bhulta | 238 | 22:00 | 232 | 01:00 | Mirsorai | 232 | 00:00 | 219 | 16:00
| Bibiana | 241 | 19:30 | 233 | 13:00 | Rajshahi | 231 | 18:30 | 222 | 14:00
| BIPTC | 232 | 18:30 | 222 | 19:30 | Rampal | 234 | 00:00 | 227 | 14:00
| Bogura | 222 | 18:30 | 208 | 05:00 | Rampur | N/A | N/A | N/A | N/A
| Borhanuddin | 242 | 05:00 | 239 | 01:00 | Rampura | 235 | 20:00 | 231 | 00:00
| BSRM | 233 | 20:00 | 223 | 01:00 | Shikalbaha | 229 | 22:00 | 221 | 13:00
| Cumilla(N) | 234 | 20:00 | 227 | 03:00 | Shyampur | 236 | 19:00 | 230 | 01:00
| Fenchuganj | 242 | 20:00 | 237 | 16:00 | Siddhirganj | 237 | 18:30 | 233 | 00:00
| Ghorashal | N/A | N/A | N/A | N/A | Sirajgonj | 235 | 18:30 | 228 | 03:00
| Ghorashal-230 | N/A | N/A | N/A | N/A | Sreepur | 238 | 20:00 | 226 | 00:00
| GPH | 232 | 20:00 | 221 | 16:00 | Tongi | 236 | 19:30 | 230 | 11:00
| Haripur | 236 | 20:00 | 229 | 00:00
| 132 kV | KV |  | KV |  | Tongi | KV |  | KV
| Aftabnagar | 138 | 03:00 | 130 | 12:00 | Lalbag | 137 | 18:30 | 133 | 01:00
| Agargaon | 138 | 18:30 | 134 | 01:00 | Lalmonirhat | 131 | 18:30 | 116 | 05:00
| Agrabad | 134 | 22:00 | 127 | 11:00 | Madanganj | 138 | 20:00 | 133 | 11:00
| AKS | 132 | 20:00 | 126 | 06:00 | Madaripur | 131 | 07:00 | 129 | 13:00
| Aminbazar | 143 | 19:30 | 138 | 01:00 | Madartek | 138 | 04:00 | 130 | 11:00
| Amnura | 135 | 08:00 | 124 | 13:00 | Madunaghat | 133 | 19:30 | 127 | 15:00
| Ashuganj | 140 | 20:00 | 136 | 00:00 | Magura | 136 | 00:00 | 129 | 23:00
| Bagerhat | 133 | 00:00 | 124 | 19:00 | Mahasthangarh | 131 | 18:30 | 122 | 04:00
| Bakulia | 134 | 20:00 | 126 | 16:00 | Manikganj | 136 | 18:00 | 128 | 00:00
| Banani | 138 | 02:00 | 130 | 12:00 | Maniknagar | 136 | 20:00 | 133 | 00:00
| Bangabhaban | 136 | 18:30 | 133 | 00:00 | Matarbari | 123 | 00:00 | 112 | 18:30
| Barapukuria | 137 | 18:30 | 125 | 04:00 | Matuail | 137.5 | 20:00 | 133.3 | 01:00
| Barguna | 142 | 00:00 | 134 | 19:00 | Millgate | 139 | 20:00 | 134 | 01:00
| Barishal | 141 | 00:00 | 126 | 19:30 | Mirpur | 142 | 20:00 | 137 | 03:00
| Barishal-230 | 132 | 10:00 | 129 | 19:00 | Mithapukur | 128 | 18:30 | 118 | 05:00
| Baroaulia | 134 | 20:00 | 128 | 11:00 | Modern | 133 | 20:00 | 127 | 11:00
| Baroirhat | 130 | 20:00 | 123 | 15:00 | Mogbazar | 140 | 00:00 | 132 | 13:00
| Bashundhara | 140 | 18:30 | 131 | 11:00 | Mongla | 134 | 00:00 | 123 | 19:30
| BashundharaCement | 138 | 20:00 | 133 | 12:00 | Motijheel | 136 | 18:30 | 133 | 00:00
| Beanibazar | 134 | 16:00 | 129 | 02:00 | Munshiganj | 138 | 20:00 | 133 | 00:00
| Benapole | 132 | 18:30 | 125 | 13:00 | Mymensingh | 134 | 00:00 | 116 | 00:00
| Bhaluka | 129 | 18:30 | 120 | 00:00 | Naogaon | 130 | 18:00 | 116 | 04:00
| Bhandaria | 142 | 00:00 | 126 | 19:30 | Narail | 135 | 18:30 | 130 | 04:00
| Bhangura | 136 | 18:30 | 130 | 03:00 | Narinda | 0 | 00:00 | N/A | N/A
| Bheramara | 134 | 01:00 | 131 | 03:00 | Narshingdi | 132 | 06:00 | 127 | 00:00
| Bheramara(GK) | 135 | 18:30 | 130 | 23:00 | Natore | 136 | 08:00 | 125 | 05:00
| Bhulta | 129 | 06:00 | 125 | 16:00 | Nawabganj | 137 | 18:30 | 133 | 01:00
| Bog-Sherpur | 133 | 18:30 | 124 | 00:00 | Netrakona | 133 | 00:00 | 118 | 06:00
| Bogura | 131 | 19:00 | 124 | 05:00 | New | 140 | 20:00 | 134 | 00:00
| Bogura-230 | 133 | 18:30 | 119 | 17:00 | Niamatpur | 130 | 18:30 | 116 | 13:00
| Brahmanbaria | 134 | 03:00 | 130 | 00:00 | Noapara | 135 | 00:00 | 127 | 13:00
| Cantonment | 137 | 18:30 | 133 | 01:00 | Pabna | 133 | 18:00 | 128 | 21:00
| Chandpur | 132 | 10:00 | 120 | 00:00 | Palashbari | 126 | 18:30 | 118 | 14:00
| Chandraghona | 134 | 20:00 | 128 | 12:00 | Panchagarh | 135 | 18:30 | 111 | 05:00
| Chapai | 135 | 07:00 | 129 | 19:00 | Patuakhali | 141 | 00:00 | 135 | 19:30
| Charsaidpur | 138 | 18:30 | 133 | 01:00 | Payra | 142 | 00:00 | 138 | 19:30
| Chauddagram | 131 | 10:00 | 124 | 00:00 | PHP | 129 | 10:00 | 122 | 16:00
| Chhatak | 132 | 12:00 | 128 | 21:00 | Postogola | 141 | 18:30 | 137 | 01:00
| Chowmuhani | 129 | 10:00 | 116 | 00:00 | Purbachal | 139 | 05:00 | 130 | 13:00
| Chuadanga | 131 | 18:30 | 123 | 19:30 | Purbasadipur | 128 | 18:30 | 114 | 05:00
| Coxsbazar | 125 | 06:00 | 112 | 19:00 | Rahim | 138 | 19:00 | 134 | 00:00
| Cumilla(N) | 134 | 10:00 | 129 | 00:00 | Rajbari | 129 | 00:00 | 120 | 10:00
| Cumilla(S) | 135 | 20:00 | 126 | 00:00 | Rajendrapur | 137 | 20:00 | 131 | 01:00
| Daudkandi | 133 | 18:30 | 128 | 00:00 | Rajshahi | 131 | 18:00 | 124 | 13:00
| Dhaka | 139 | 05:00 | 131 | 11:00 | Rajshahi-230 | 130 | 18:30 | 124 | 14:00
| Dhamrai | 139 | 20:00 | 134 | 00:00 | Ramganj | 130 | 10:00 | 116 | 00:00
| Dhanmondi | 138 | 20:00 | 134 | 00:00 | Rampur | 134 | 20:00 | 127 | 12:00
| Dohazari | 129 | 02:00 | 122 | 19:00 | Rampura | 138 | 05:00 | 130 | 12:00
| Faridpur | 130 | 18:30 | 125 | 10:00 | Rangamati | 133 | 20:00 | 127 | 12:00
| Fatullah | 137 | 18:30 | 133 | 01:00 | Rangpur | 132 | 18:00 | 119 | 00:00
| Fenchuganj | 138 | 19:30 | 135 | 03:00 | Ruppur | 134 | 00:00 | 130 | 18:30
| Feni | 130 | 10:00 | 123 | 00:00 | Saidpur | 133 | 18:30 | 118 | 05:00
| Ghorashal | N/A | N/A | N/A | N/A | Satkhira | 133 | 00:00 | 124 | 13:00
| Goalpara | 136 | 00:00 | 128 | 13:00 | Satmasjid | 138 | 18:30 | 134 | 01:00
| Gollamari | 136 | 00:00 | 129 | 13:00 | Savar | 141 | 20:00 | 135 | 02:00
| Gopalganj | 131 | 00:00 | 127 | 13:00 | Shahjadpur | 136 | 18:30 | 132 | 04:00
| Gopalganj-400 | 131 | 18:30 | 128 | 19:00 | Shahjibazar | 136 | 21:00 | 132 | 18:00
| Gulshan | 138 | 05:00 | 130 | 11:00 | Shahmirpur | 132 | 01:00 | 126 | 12:00
| Halishahar | 134 | 20:00 | 127 | 11:00 | Shariatpur | 130 | 08:00 | 127 | 02:00
| Haripur | 138 | 18:30 | 134 | 00:00 | Sherpur | 131 | 00:00 | 110 | 23:00
| HaripurSBU | 138 | 19:00 | 134 | 00:00 | Shikalbaha | N/A | N/A | N/A | N/A
| Hasnabad | 141 | 20:00 | 136 | 01:00 | Shikalbaha-230 | 133 | 06:00 | 128 | 12:00
| Hathazari | 136 | 20:00 | 130 | 15:00 | Shitalakhya | 139 | 20:00 | 134 | 02:00
| Ishurdi | 135 | 18:30 | 131 | 13:00 | Sholosohor | 134 | 20:00 | 127 | 16:00
| Jaldhaka | 133 | 18:30 | 116 | 00:00 | Shyampur | 136 | 20:00 | 132 | 01:00
| Jamalpur | 133 | 18:30 | 114 | 23:00 | Shyampur-230 | 137 | 19:00 | 133 | 01:00
| Jashore | 132 | 00:00 | 126 | 13:00 | Siddhirganj | 138 | 20:00 | 134 | 00:00
| Jhenaidah | 137 | 00:00 | 129 | 19:30 | Sirajganj | 133 | 18:30 | 126 | 21:00
| Jhenaidah-230 | 137 | 00:00 | 131 | 19:30 | Sonargaon | 135 | 19:30 | 131 | 00:00
| Joydebpur | 140 | 20:00 | 133 | 07:00 | Sreemongol | 135 | 07:00 | 132 | 11:00
| Joypurhat | 129 | 18:30 | 118 | 00:00 | Sreepur | 130 | 18:30 | 124 | 04:00
| Juldah | 135 | 20:00 | 127 | 13:00 | Srinagar | 136 | 18:30 | 133 | 03:00
| Kabirpur | 138 | 15:00 | 131 | 02:00 | SSM | 138 | 20:00 | 130 | 15:00
| Kachua | 136 | 09:00 | 122 | 00:00 | Sunamganj | 131 | 15:00 | 125 | 21:00
| Kaliakoir | N/A | N/A | N/A | N/A | Sylhet | 133 | 01:00 | 132 | 00:00
| Kallyanpur | 133 | 20:00 | 129 | 13:00 | Tangail | 133 | 00:00 | 126 | 17:00
| Kalurghat | 135 | 20:00 | 127 | 16:00 | Thakurgaon | 133 | 18:30 | 109 | 05:00
| Kamrangirchar | 137 | 18:30 | 128 | 01:00 | TK | 135 | 20:00 | 127 | 12:00
| Kaptai | N/A | N/A | N/A | N/A | Tongi | 140 | 18:30 | 136 | 01:00
| Kazla | 134 | 07:00 | 132 | 01:00 | Ullon | 138 | 00:00 | 131 | 11:00
| Keranigonj | 138 | 18:30 | 133 | 01:00 | Uttara | 141 | 18:30 | 136 | 01:00
| Khagrachori | 131 | 20:00 | 126 | 12:00 | UttaraNew | 142 | 20:00 | 137 | 01:00
| Khulna | 136 | 00:00 | 127 | 13:00 | Zigatola | 138 | 18:30 | 133 | 01:00
| Khulna(S) | 136 | 00:00 | 128 | 13:00
| Khulshi | 132 | 20:00 | 126 | 08:00
| Kishoreganj | 132 | 18:30 | 123 | 00:00
| Kodda | 138 | 18:30 | 131 | 01:00
| KSRM | 132 | 21:00 | 127 | 11:00
| Kulaura | 136 | 02:00 | 134 | 18:00
| Kurigram | 131 | 18:30 | 115 | 00:00
| Kushtia | 134 | 18:30 | 129 | 19:30

## L-Curve
Date | 2023-06-27
.
TIME | E-W INT.(Export) | EAST GRID | WEST GRID | TOTAL |  |  | DAILY LOAD CURVE
0:00 | 1190 | 7081 | 4443 | 11524 |  |  |  | QF-LDC-11
0:30 | 1282 | 6774 | 4621.5 | 11395.5 | Date: | 2023-06-27
1:00 | 1374 | 6467 | 4800 | 11267
1:30 | 1367 | 6438 | 4757.5 | 11195.5
2:00 | 1360 | 6409 | 4715 | 11124
2:30 | 1345 | 6408 | 4689 | 11097 | [5 empty] | Gen. at Eve. Peak | 11566 | 11566 MW (21:00 )
3:00 | 1330 | 6407 | 4663 | 11070 | [6 empty] | 21:00
3:30 | 1260 | 6396.5 | 4606 | 11002.5 | [5 empty] | Gen. at Day Peak | 9530 | 9530 MW (12:00 )
4:00 | 1190 | 6386 | 4549 | 10935 | [6 empty] | 12:00
4:30 | 1185 | 6371.5 | 4487 | 10858.5 | [5 empty] | Highest Generation | 11668
5:00 | 1180 | 6357 | 4425 | 10782 | [6 empty] | 22:00
5:30 | 1170 | 6111 | 4312 | 10423
6:00 | 1160 | 5865 | 4199 | 10064
6:30 | 1185 | 5737 | 4170.5 | 9907.5
7:00 | 1210 | 5609 | 4142 | 9751
7:30 | 1235 | 5484.5 | 4115 | 9599.5
8:00 | 1260 | 5360 | 4088 | 9448
8:30 | 1345 | 5326 | 4089.5 | 9415.5
9:00 | 1430 | 5292 | 4091 | 9383
9:30 | 1455 | 5224.5 | 4115.5 | 9340
10:00 | 1480 | 5157 | 4140 | 9297
10:30 | 1530 | 5189 | 4144.5 | 9333.5
11:00 | 1580 | 5221 | 4149 | 9370
11:30 | 1600 | 5336 | 4114 | 9450
12:00 | 1620 | 5451 | 4079 | 9530
12:30 | 1580 | 5515.5 | 4161.5 | 9677
13:00 | 1540 | 5580 | 4244 | 9824
13:30 | 1490 | 5616 | 4211.5 | 9827.5
14:00 | 1440 | 5652 | 4179 | 9831
14:30 | 1420 | 5586 | 4157.5 | 9743.5
15:00 | 1400 | 5520 | 4136 | 9656
15:30 | 1140 | 5357 | 4111.5 | 9468.5
16:00 | 880 | 5194 | 4087 | 9281
16:30 | 1135 | 5193 | 4014 | 9207
17:00 | 1390 | 5192 | 3941 | 9133
17:30 | 1320 | 5246.5 | 3849.5 | 9096
18:00 | 1250 | 5301 | 3758 | 9059
18:30 | 1175 | 5774 | 3842 | 9616
19:00 | 1100 | 6247 | 3926 | 10173
19:30 | 1010 | 7038 | 4319 | 11357
20:00 | 980 | 7074 | 4402 | 11476 |  |  |  | Executive Engineer
20:30 | 1045 | 7141 | 4380 | 11521 |  |  |  | Network Operation Division
21:00 | 1110 | 7208 | 4358 | 11566
21:30 | 1040 | 7241.5 | 4375.5 | 11617
22:00 | 970 | 7275 | 4393 | 11668 |  |  |  |  | Page 6 of 7
22:30 | 1020 | 7228 | 4418 | 11646
23:00 | 1070 | 7181 | 4443 | 11624
23:30 | 1130 | 7131 | 4443 | 11574
24:00 | 1190 | 7081 | 4443 | 11524
11566 MW (21:00 )
9530 MW (12:00 )

## En-Curve
DAILY ENERGY CURVE
Date | 2023-06-27 |  | Energy |  | 250462365
[14 empty] | 2023-06-27 | [5 empty] | QF-LDC-12
TIME | GAS | HVDC | P.GEN(GAS). | P.GEN(HSD) | P.GEN(HFO). | COAL | HYDRO | G.GEN(HSD) | G.GEN(HFO) | TRIPURA | SOLAR | WIND | SHORTAGE
0:00 | 4565 | 841 | 2351 | 0 | 1883 | 1586 | 70 | 0 | 78 | 150 | 0 | 0 | 0
0:30 | 4389.5 | 877 | 2380.5 | 0 | 1421.5 | 1872 | 70 | 104 | 125 | 156 | 0 | 0 | 541.0075 |  | Date: | 43642
1:00 | 4214 | 913 | 2410 | 0 | 960 | 2158 | 70 | 208 | 172 | 162 | 0 | 0 | 1082.015
1:30 | 4226 | 913.5 | 2412 | 0 | 923.5 | 2155.5 | 70 | 174 | 158 | 163 | 0 | 0 | 1054.7975 | [8 empty] | 250.4624 | 250.4624 |  | Total Energy Gen MKWHr Energy Not Served MKWHr Energy Requirement MKWHr | Total Energy Gen 250.462 MKWHr Energy Not Served 3.653 MKWHr Energy Requirement 254.115 MKWHr
2:00 | 4238 | 914 | 2414 | 0 | 887 | 2153 | 70 | 140 | 144 | 164 | 0 | 0 | 1027.58 | [8 empty] | 3.6525 | 3.6525
2:30 | 4255 | 914 | 2394.5 | 0 | 915 | 2150 | 70 | 95 | 141.5 | 162 | 0 | 0 | 910.115 | [8 empty] | 254.1149 | 254.1149
3:00 | 4272 | 914 | 2375 | 0 | 943 | 2147 | 70 | 50 | 139 | 160 | 0 | 0 | 792.65
3:30 | 4278 | 913.5 | 2372 | 0 | 911.5 | 2148.5 | 70 | 35 | 117 | 157 | 0 | 0 | 666.1125 | [7 empty] | Shortage
4:00 | 4284 | 913 | 2369 | 0 | 880 | 2150 | 70 | 20 | 95 | 154 | 0 | 0 | 539.575
4:30 | 4298.5 | 915.5 | 2332 | 0 | 828 | 2150.5 | 70 | 20 | 93 | 151 | 0 | 0 | 326.1325
5:00 | 4313 | 918 | 2295 | 0 | 776 | 2151 | 70 | 20 | 91 | 148 | 0 | 0 | 112.69
5:30 | 4264 | 919 | 2222 | 0 | 654 | 2072.5 | 70 | 22.5 | 53.5 | 139 | 6.5 | 0 | 56.345
6:00 | 4215 | 920 | 2149 | 0 | 532 | 1994 | 70 | 25 | 16 | 130 | 13 | 0 | 0
6:30 | 4163.5 | 920.5 | 2137 | 0 | 483 | 1949 | 70 | 12.5 | 16 | 123 | 33 | 0 | 20.055 | [6 empty] | Coal
7:00 | 4112 | 921 | 2125 | 0 | 434 | 1904 | 70 | 0 | 16 | 116 | 53 | 0 | 40.11
7:30 | 4033.5 | 920.5 | 2029 | 0 | 432.5 | 1900 | 70 | 0 | 16 | 120 | 78 | 0 | 60.165 | [5 empty] | Oil
8:00 | 3955 | 920 | 1933 | 0 | 431 | 1896 | 70 | 0 | 16 | 124 | 103 | 0 | 80.22
8:30 | 3909.5 | 919 | 1939 | 0 | 420.5 | 1900.5 | 70 | 0 | 16 | 122 | 119 | 0 | 64.94
9:00 | 3864 | 918 | 1945 | 0 | 410 | 1905 | 70 | 0 | 16 | 120 | 135 | 0 | 49.66
9:30 | 3808 | 918.5 | 1931.5 | 0 | 429.5 | 1906 | 70 | 0 | 16 | 114 | 146.5 | 0 | 47.2725
10:00 | 3752 | 919 | 1918 | 0 | 449 | 1907 | 70 | 0 | 16 | 108 | 158 | 0 | 44.885
10:30 | 3743.5 | 919 | 1866.5 | 0 | 476 | 1876.5 | 70 | 0 | 24 | 111 | 247 | 0 | 40.11
11:00 | 3735 | 919 | 1815 | 0 | 503 | 1846 | 70 | 0 | 32 | 114 | 336 | 0 | 35.335
11:30 | 3791 | 919 | 1901 | 0 | 507.5 | 1845.5 | 70 | 0 | 32 | 117 | 267 | 0 | 17.6675
12:00 | 3847 | 919 | 1987 | 0 | 512 | 1845 | 70 | 0 | 32 | 120 | 198 | 0 | 0
12:30 | 3844 | 919.5 | 2099 | 0 | 531 | 1847.5 | 70 | 0 | 32 | 124 | 210 | 0 | 0
13:00 | 3841 | 920 | 2211 | 0 | 550 | 1850 | 70 | 0 | 32 | 128 | 222 | 0 | 0
13:30 | 3841 | 920 | 2211 | 0 | 550 | 1850 | 70 | 0 | 32 | 128 | 222 | 0 | 0
14:00 | 3841 | 920 | 2211 | 0 | 550 | 1850 | 70 | 0 | 32 | 128 | 222 | 0 | 0
14:30 | 3880 | 920 | 2078.5 | 0 | 591 | 1838.5 | 70 | 0 | 26 | 131 | 205 | 0 | 0
15:00 | 3919 | 920 | 1946 | 0 | 632 | 1827 | 70 | 0 | 20 | 134 | 188 | 0 | 0
15:30 | 3872 | 919.5 | 1923 | 0 | 556.5 | 1837.5 | 70 | 0 | 15 | 127 | 148 | 0 | 0
16:00 | 3825 | 919 | 1900 | 0 | 481 | 1848 | 70 | 0 | 10 | 120 | 108 | 0 | 0
16:30 | 3829.5 | 919 | 1894 | 0 | 435.5 | 1849.5 | 70 | 0 | 10 | 123 | 76.5 | 0 | 0
17:00 | 3834 | 919 | 1888 | 0 | 390 | 1851 | 70 | 0 | 10 | 126 | 45 | 0 | 0 | [10 empty] | 472
17:30 | 3862 | 919.5 | 1902 | 0 | 403 | 1767 | 70 | 0 | 10.5 | 130 | 32 | 0 | 0 | [10 empty] | 100
18:00 | 3890 | 920 | 1916 | 0 | 416 | 1683 | 70 | 0 | 11 | 134 | 19 | 0 | 0 | [10 empty] | 20
18:30 | 4075.5 | 920 | 2063.5 | 0 | 709 | 1577 | 70 | 0 | 54.5 | 137 | 9.5 | 0 | 0 | [10 empty] | 592
19:00 | 4261 | 920 | 2211 | 0 | 1002 | 1471 | 70 | 0 | 98 | 140 | 0 | 0 | 0
19:30 | 4501 | 919 | 2391 | 0 | 1676 | 1541 | 70 | 0 | 117 | 142 | 0 | 0 | 0
20:00 | 4424 | 920 | 2364 | 0 | 1860 | 1572 | 70 | 0 | 122 | 144 | 0 | 0 | 0
20:30 | 4492.5 | 885 | 2383 | 0 | 1863 | 1564.5 | 70 | 0 | 121 | 142 | 0 | 0 | 0
21:00 | 4561 | 850 | 2402 | 0 | 1866 | 1557 | 70 | 0 | 120 | 140 | 0 | 0 | 0
21:30 | 4534 | 846 | 2424.5 | 0 | 1927.5 | 1557.5 | 70 | 0 | 116.5 | 141 | 0 | 0 | 0
22:00 | 4507 | 842 | 2447 | 0 | 1989 | 1558 | 70 | 0 | 113 | 142 | 0 | 0 | 0
22:30 | 4523 | 842 | 2437 | 0 | 1962 | 1555 | 70 | 0 | 113 | 144 | 0 | 0 | 0
23:00 | 4539 | 842 | 2427 | 0 | 1935 | 1552 | 70 | 0 | 113 | 146 | 0 | 0 | 0
23:30 | 4552 | 841.5 | 2389 | 0 | 1909 | 1569 | 70 | 0 | 95.5 | 148 | 0 | 0 | 0 |  | Max Temp. in Dhaka |  | 28.2° C
24:00 | 4565 | 841 | 2351 | 0 | 1883 | 1586 | 70 | 0 | 78 | 150 | 0 | 0 | 0
Executive Engineer
Network Operation Division
Page 5 of 7
GAS
Oil
HVDC
COAL
HYDRO
SOLAR
Total Energy Gen 250.462 MKWHr Energy Not Served 3.653 MKWHr Energy Requirement 254.115 MKWHr
Public(HSD)
Note on W13: Author:

## Generation
g | 2023-06-27
Si No | Unit | 1:00 | 2:00 | 3:00 | 4:00 | 5:00 | 6:00 | 7:00 | 8:00 | 9:00 | 10:00 | 11:00 | 12:00 | 13:00 | 14:00 | 15:00 | 16:00 | 17:00 | 18:00 | 18:30 | 19:00 | 19:30 | 20:00 | 21:00 | 22:00 | 23:00 | 24:00 | KWH
1 | Karnaphuli Hydro PP Unit-1, 2 & 3 | 70 | 70 | 70 | 70 | 70 | 70 | 70 | 70 | 70 | 70 | 70 | 70 | 70 | 70 | 70 | 70 | 70 | 70 |  | 70 | 70 | 70 | 70 | 70 | 70 | 70 | 1685760
2 | Karnaphuli Hydro PP Unit-4 & 5
3 | Chattogram TPP-1 | 110 | 105 | 110 | 110 | 110 | 110 | 110 | 108 | 109 | 108 | 107 | 109 | 110 | 112 | 111 | 108 | 110 | 105 |  | 110 | 110 | 111 | 108 | 105 | 107 | 108 | 2600000
4 | Chattogram TPP-2
5 | Raozan 25 MW PP | 8 | 8 | 8 | 8 | 8 | 0 | [19 empty] | 0 | 50110
| Teknaf 20MW PP (Solartech) |  |  |  |  | 0 | 1 | 2 | 2 | 5 | 7 | 18 | 4 | 9 | 4 | 6 | 0 | 0 | 0 | [8 empty] | 54270
6 | Sikalbaha 225MW CCPP (Gas) | 227 | 227 | 227 | 227 | 227 | 226 | 228 | 226 | 225 | 225 | 219 | 219 | 220 | 228 | 223 | 224 | 221 | 222 |  | 222 | 224 | 227 | 223 | 225 | 226 | 226 | 5249092
7 | Sikalbaha 225MW CCPP(Oil)
8
9 | Sikalbaha 150MW GTPP
10 | Sikalbaha 150MW GTPP(Oil)
| Dohazari -Kalaish 100 MW Peaking | 33 | 33 | 33 | 33 | 33 | 0 | [19 empty] | 0 | 186586
12 | Hathazari 100 MW peaking PP | 24 | 24 | 24 | 24 | 24 | 0 | [20 empty] | 130800
| Sikalbaha 105 MW PP (Baraka Sikalbaha) | 17 | 17 | 17 | 17 | 17 | 17 | 17 | 17 | 17 | 17 | 17 | 17 | 17 | 17 | 17 | 17 | 17 | 32 |  | 51 | 51 | 51 | 51 | 51 | 29 | 17 | 582109
Daudkandi 200 MW PP (B.Trac)
14 | Titas 50 MW Peaking PP | [14 empty] | 20 | 10 | 10 | 11 | [7 empty] | 0 | 47120
15 | 210 MW Siddhirgonj TPP
16 | Siddhirgonj 2*120 MW GTPP | 197 | 199 | 201 | 201 | 202 | 160 | 120 | 100 | 103 | 102 | 103 | 103 | 103 | 100 | 125 | 121 | 120 | 125 |  | 155 | 197 | 150 | 195 | 198 | 197 | 199 | 3841000
17 | Siddhirganj 335 MW CCPP | 333 | 335 | 336 | 335 | 335 | 280 | 280 | 250 | 250 | 250 | 250 | 280 | 280 | 280 | 280 | 280 | 280 | 280 |  | 329 | 333 | 333 | 327 | 330 | 331 | 335 | 7251067
18 | Kodda 300 MW PP Unit-2 (Summit) | 107 | 47 | 47 | 47 | 15 | 0 | [13 empty] | 18 | 18 | 60 | 95 | 95 | 95 | 95 | 785345
19 | Ashuganj 195MW PP (APSCL-United)
20 | Ghorasal TPP (Unit-1&2)
21 | Ghorasal Repowered CCPP:Unit-3 (GT
22 | Ghorasal Repowered CCPP Unit-4 | 200 | 200 | 200 | 200 | 200 | 200 | 170 | 170 | 120 | 120 | 120 | 120 | 120 | 120 | 120 | 120 | 120 | 120 |  | 180 | 220 | 220 | 220 | 220 | 220 | 220 | 3990375
23 | Ghorasal TPP Unit-5
24 | Ghorasal 6
25 | Ghorasal 365 MW CCPP Unit-7
26 | SS Power I
28 | Ashuganj TPP Unit- 3
29 | Ashuganj TPP Unit- 4
30 | Ashuganj TPP Unit- 5
32 | Ashuganj 50 MW PP | 47 | 47 | 47 | 47 | 47 | 47 | 47 | 46 | 46 | 47 | 46 | 20 | 20 | 45 | 44 | 44 | 45 | 46 |  | 46 | 46 | 47 | 47 | 47 | 47 | 47 | 1048104
33 | Ashuganj 225 MW CCPP | 184 | 186 | 188 | 192 | 194 | 195 | 180 | 190 | 198 | 200 | 205 | 212 | 213 | 214 | 212 | 185 | 181 | 182 |  | 209 | 211 | 217 | 212 | 198 | 201 | 208 | 4820000
34 | Ashuganj 450 MW CCPP(South) | 250 | 250 | 250 | 250 | 250 | 250 | 250 | 250 | 250 | 250 | 250 | 250 | 250 | 250 | 250 | 250 | 250 | 250 |  | 250 | 250 | 250 | 250 | 250 | 250 | 250 | 6159000
| Ashuganj 450 MW CCPP(North) | 280 | 280 | 280 | 280 | 280 | 280 | 290 | 280 | 280 | 280 | 280 | 310 | 280 | 280 | 280 | 280 | 280 | 300 |  | 335 | 305 | 280 | 335 | 295 | 300 | 280 | 7273200
| Ashuganj 420 MW CCPP(East) | 230 | 230 | 230 | 230 | 230 | 230 | 230 | 230 | 230 | 230 | 230 | 230 | 230 | 230 | 230 | 230 | 230 | 230 |  | 230 | 230 | 230 | 230 | 230 | 230 | 230 | 5691700
35 | Ashuganj 55 MW PP (Precision)
36 | Chandpur 150 MW CCPP
37 | Tongi 80 MW GTPP
38 | Haripur GTPP
39 | Haripur 412 MW CCPP | 387 | 387 | 386 | 386 | 386 | 361 | 358 | 325 | 305 | 305 | 305 | 333 | 335 | 385 | 382 | 353 | 354 | 355 |  | 357 | 389 | 390 | 393 | 394 | 393 | 393 | 8822780
40 | Meghnaghat 450 MW CCPP(MPL) | 450 | 450 | 450 | 450 | 450 | 400 | 370 | 340 | 340 | 340 | 340 | 380 | 420 | 420 | 370 | 370 | 370 | 370 |  | 420 | 450 | 450 | 450 | 450 | 450 | 450 | 9442000
41 | Haripur 360MW CCPP(HPL) | 340 | 340 | 341 | 346 | 341 | 302 | 302 | 252 | 253 | 253 | 253 | 302 | 333 | 342 | 303 | 303 | 302 | 303 |  | 342 | 342 | 341 | 342 | 341 | 342 | 342 | 7570000
42 | RPCL 210MW CCPP | 74 | 82 | 88 | 87 | 88 | 88 | 68 | 70 | 70 | 34 | 48 | 48 | 48 | 49 | 49 | 49 | 58 | 103 |  | 104 | 104 | 106 | 104 | 104 | 138 | 160 | 1800960
43 | Sutiakhali 50 MW Solar PP |  |  |  |  | 0 | 3 | 5 | 17 | 17 | 18 | 19 | 26 | 3 | 5 | 12 | 7 | 7 | 4 | [8 empty] | 179690
44 | Fenchugonj CCPP Phase-1 | 43 | 43 | 43 | 43 | 43 | 43 | 43 | 43 | 43 | 43 | 43 | 41 | 40 | 40 | 40 | 43 | 43 | 43 |  | 43 | 43 | 43 | 43 | 43 | 43 | 43 | 1010000
45 | Fenchugonj CCPP Phase-2 | 41 | 41 | 41 | 41 | 42 | 42 | 42 | 41 | 40 | 40 | 40 | 40 | 40 | 40 | 40 | 40 | 41 | 41 |  | 40 | 41 | 41 | 41 | 41 | 41 | 41 | 933360
46 | Shajibazar 330 MW CCPP
47 | Shahjibazar GTPP Unit- 8 & 9 | 61 | 61 | 61 | 62 | 61 | 61 | 40 | 40 | 40 | 40 | 40 | 60 | 60 | 60 | 40 | 40 | 40 | 40 |  | 60 | 60 | 62 | 60 | 61 | 61 | 61 | 1290816
48 | Shahjibazar 86MW PP (Shahjibazar) | 86 | 86 | 86 | 86 | 86 | 86 | 86 | 86 | 86 | 86 | 10 | 10 | 10 | 10 | 10 | 10 | 10 | 10 |  | 60 | 86 | 86 | 86 | 86 | 86 | 86 | 1426560
Shahjibazar 100 MW GTPP
49 | Shahjibazar 50MW PP (EPL)
50 | Sylhet 225 MW CCPP | 201 | 201 | 200 | 201 | 200 | 200 | 203 | 204 | 203 | 204 | 205 | 205 | 202 | 201 | 202 | 201 | 203 | 204 |  | 204 | 204 | 203 | 203 | 204 | 204 | 204 | 5096570
51 | Sylhet 20 MW GTPP | 17 | 17 | 17 | 17 | 17 | 17 | 17 | 17 | 17 | 17 | 17 | 17 | 17 | 17 | 17 | 17 | 17 | 16 |  | 16 | 16 | 17 | 17 | 17 | 17 | 17 | 404000
52 | Sylhet 50MW PP (EPL)
53 | Sylhet 10MW PP (Desh) | 10 | 10 | 10 | 10 | 10 | 10 | 10 | 10 | 9 | 9 | 9 | 9 | 9 | 10 | 10 | 10 | 10 | 10 |  | 10 | 10 | 10 | 10 | 10 | 10 | 10 | 241740
54 | Hobiganj 11MW PP Cofidence-E | 5 | 5 | 5 | 5 | 5 | 5 | 5 | 5 | 8 | 8 | 8 | [5 empty] | 5 | 11 |  | 11 | 11 | 11 | 11 | 11 | 11 | 11 | 147100
55 | Fenchugonj 51 MW PP (Barakatullah) | 50 | 50 | 50 | 50 | 50 | 50 | 50 | 50 | 50 | 50 | 50 | 50 | 50 | 50 | 22 | 14 | 14 | 14 |  | 43 | 47 | 47 | 50 | 50 | 50 | 50 | 1036800
56 | Shahjahanulla 25 MW PP | 24 | 24 | 24 | 24 | 24 | 24 | 24 | 24 | 16 | 16 | 16 | 24 | 24 | 24 | 16 | 16 | 16 | 16 |  | 24 | 24 | 24 | 24 | 24 | 24 | 24 | 523824
57 | Bibiana-II 341 MW CCPP (Summit) | 300 | 300 | 270 | 270 | 270 | 265 | 270 | 265 | 290 | 270 | 275 | 300 | 310 | 290 | 275 | 260 | 275 | 290 |  | 295 | 310 | 300 | 285 | 315 | 300 | 300 | 6980000
| Bibiyana South 400 MW | 380 | 383 | 391 | 387 | 380 | 375 | 377 | 340 | 340 | 340 | 360 | 370 | 385 | 400 | 400 | 360 | 360 | 360 |  | 370 | 390 | 365 | 380 | 383 | 383 | 385 | 8854400
58 | Nababganj 55 MW PP (Southern power ) | [19 empty] | 10 | 35 | 55 | 35 | 35 | 35 | 35 | 191662
59 | Tangail Palli Power Gen 22 MW | 9 | 12 | 12 | 12 | 12 | 12 | 12 | 12 | 12 | 12 | 12 | 12 | 12 | 12 | 12 | [10 empty] | 0 | 186960
60 | Barabkunda 22 MW PP (Regent) | 11 | 11 | 11 | 11 | 11 | 11 | 11 | 9 | 9 | 9 | 11 | 11 | 11 | 11 | 11 | 11 | 12 | 13 |  | 13 | 13 | 13 | 13 | 13 | 13 | 13 | 268848
61 | Narshingdi 22 MW PP (Doreen) | 20 | 20 | 20 | 20 | 20 | 17 | 17 | 15 | 15 | [14 empty] | 10 | 10 | 10 | 189036
62 | Tangail 22 MW PP (Doreen) | 19 | 19 | 19 | 19 | 19 | 19 | 19 | 19 | 19 | 10 | 13 | 19 | 19 | 19 | 16 | 16 | 16 | 13 |  | 14 | 15 | 15 | 17 | 17 | 18 | 18 | 362052
63 | Impoprt (Tripura) | 162 | 164 | 160 | 154 | 148 | 130 | 116 | 124 | 120 | 108 | 114 | 120 | 128 | 124 | 134 | 120 | 126 | 134 |  | 140 | 142 | 144 | 140 | 142 | 146 | 150 | 3191040
64 | Malancha, Ctg. EPZ (United) | 34 | 32 | 32 | 34 | 42 | 40 | 22 | 28 | 26 | 25 | 25 | 25 | 37 | 41 | 41 | 42 | 42 | 42 |  | 42 | 42 | 42 | 42 | 42 | 42 | 42 | 898560
65 | Feni 22MW PP (Doreen) | 20 | 20 | 20 | 20 | 20 | 20 | 20 | 20 | 20 | 20 | 20 | 20 | 20 | 20 | 20 | 20 | 20 | 20 |  | 20 | 20 | 20 | 20 |  |  | 0 | 407736
66 | Feni 11 MW PP (Doreen) | 10 | 10 | 10 | 10 | 10 | 10 | 10 | 10 | 10 | 10 | 10 | 10 | 10 | 10 | 10 | 10 | 5 | 5 |  | 10 | 10 | 10 | 10 | 10 | 8 | 8 | 245160
67 | Jangalia 33MW PP (Summit) | 30 | 30 | 27 | 19 | 32 | 32 | 32 | 32 | 32 |  | 25 | 32 | 32 | 32 | 32 | 32 | 32 | 32 |  | 32 | 32 | 32 | 32 | 32 | 32 | 32 | 725400
68 | Cumilla 25 MW PP (Summit) | 12 | 12 | 12 | 12 | 12 | 12 | 12 |  | 12 | 6 | 6 | 6 | 6 | 6 | 6 | 12 | 12 | 12 |  | 12 | 12 | 12 | 12 | 12 | 12 | 15 | 245800
69 | Summit Ashulia | 20 | 20 | 20 | 20 | 20 | 20 | 20 | 20 | 20 | 20 | 20 | 20 | 20 | 20 | 20 | 20 | 20 | 20 |  | 20 | 20 | 20 | 20 | 20 | 20 | 20 | 480000
70 | Summit Madhabdi | 26 | 27 | 27 | 27 | 27 | 22 | 22 | 22 | 18 | 18 | 18 | 18 | 18 | 18 | 18 | 18 | 18 | 10 |  | 10 | 10 | 10 | 18 | 18 | 14 | 18 | 483120
71 | Maona 33 MW PP(Summit) | 33 | 33 | 33 | 33 | 33 | 33 | 33 | 33 | 33 | 28 | 28 | 28 | 28 | 28 | 25 | 25 | 25 | 16 |  | 25 | 25 | 25 | 25 | 25 | 25 | 25 | 706900
72 | Rupganj 33 MW PP(Summit) | 33 | 32 | 33 | 33 | 33 | 33 | 33 | 33 | 33 | 32 | 32 | 32 | 32 | 32 | 32 | 32 | 32 | 32 |  | 32 | 32 | 32 | 32 | 32 | 26 | 24 | 774600
73 | Ghorashal 108MW PP (Regent) | 80 | 77 | 80 | 72 | 74 | 77 | 77 | 77 | 74 | 72 | 22 | 22 | 22 | 22 | 22 | 22 | 22 | 22 |  | 47 | 47 | 52 | 65 | 74 | 74 | 72 | 1302636
| Feni Lanka Power | 17 | 17 | 17 | 17 | 17 | 17 | 17 | 17 | 17 | 17 | 17 | 34 | 34 | 34 | 34 | 17 | 17 | 17 |  | 17 | 52 | 52 | 34 | 34 | 52 | 52 | 606480
| Chowmuhani 113 MW | 9 | 9 | 9 | 9 | 9 | 9 | 9 | 9 | 9 | 9 | 9 | 9 | 9 | 9 | 9 | 9 | 9 | 9 |  | 55 | 55 | 55 | 58 | 58 | 25 | 13 | 423360
| Manikgonj 162MW PP(MPGL) | 17 | 17 | 17 | 17 | 17 | 0 | [13 empty] | 10 | 55 | 73 | 36 | 35 | 54 | 54 | 344160
77 | Siddhirganj 100 PP(Dutch Bangla) | 9 | 9 | 9 | 9 | 9 | 0 | [13 empty] | 8 | 12 | 16 |  |  |  | 0 | 69437
78 | Gazipur 52 MW PP | 8 | 8 | 8 | 8 | 8 | 8 | 8 | 8 | 8 | 8 | 8 | 8 | 8 | 8 | [11 empty] | 0 | 120960
79 | Kodda 150 MW PP | 16 | 16 | 16 | 16 | 16 | 16 | 16 | 16 | 16 | 16 | 32 | 32 | 32 | 16 | [6 empty] | 16 | 16 | 16 | 16 | 16 | 16 | 337440
80 | Jamalpur 95 MW PP(Powerpac)
81 | Jangalia 52 MW PP (Lakdanavi) | 43 | 43 | 43 | 43 | 43 | 43 | 8 | 8 | 8 | 8 | 8 | 9 | 26 | 38 | 43 | 33 | 23 | 8 |  | 10 | 43 | 43 | 43 | 43 | 43 | 43 | 740453
| Gazipur 100 MW PP | 17 | 17 | 17 | 17 | 17 | 17 | 17 | 17 | 17 | 17 | 17 | 17 | 17 | 17 | 17 |  |  |  |  | 28 | 52 | 52 | 34 | 34 | 34 | 34 | 506861
| Kaptai 7 MW Solar PP |  |  |  |  | 0 | 1 | 2 | 2 | 1 | 2 | 6 | 3 | 3 | 3 | 2 | 2 | 1 | [9 empty] | 24719
| Jodiac Power | 17 | 17 | 17 | 17 | 17 | 17 | 17 | 17 | 17 | 17 | 17 | 17 | 17 | 17 | 17 | 17 | 17 | 17 |  | 17 | 17 | 17 | 17 | 17 | 17 | 17 | 447831
| Karnaphuli Power Ltd. | 17 | 17 | 17 | 17 | 17 | 17 | 17 | 17 | 17 | 17 | 17 | 17 | 17 | 17 | 17 | 17 | 21 | 34 |  | 34 | 34 | 33 | 34 | 34 | 34 | 20 | 535270
82 | Madanganj 102 PP(Summit) | 17 | 17 | 17 | 17 | 17 | 12 | 0 | [17 empty] | 12 | 34 | 126530
83 | Pagla (DPA )
84 | B.Baria (Aggreko) 85MW
85 | Keraniganj 100 MW PP (Powerpac)
86 | Meghnaghat CCPP ( Summit) | 298 | 304 | 301 | 294 | 289 | 287 | 295 | 275 | 296 | 287 | 304 | 310 | 303 | 258 | 285 | 273 | 301 | 310 |  | 310 | 313 | 269 | 312 | 317 | 312 | 307 | 7077644
87 | Meghnaghat 100 MW(IEL) | 9 | 8 | 8 | 9 | 8 | 0 | [7 empty] | 8 | 8 | 9 |  |  |  | 4 | 8 | 8 | 9 | 8 | 8 | 8 | 115200
| Meghnaghat 104 MW PP (OPCL) | 17 | 17 | 17 | 17 | 17 | 0 | [5 empty] | 1 | 30 | 51 | 53 |  |  |  |  | 12 | 30 | 38 | 69 | 71 | 71 | 71 | 584640
88 | Ghorashal 78.5 MW PP(MAX)
90 | Ashuganj 53MW PP (United)
91 | Juldah 100 MW Unit-1 (Acorn) | 34 | 34 | 34 | 34 | 34 | 0 | [13 empty] | 12 | 34 | 34 | 34 | 52 | 56 | 68 | 415200
92 | Fenchuganj 44MW (Energyprima) | 49 | 49 | 49 | 49 | 49 | 49 | 49 | 49 | 45 | 45 | 45 | 45 | 45 | 20 | 20 | 10 | 10 | 10 |  | 28 | 46 | 49 | 49 | 49 | 49 | 46 | 1006200
93 | Ashuganj 51 MW PP (Midland) | 43 | 43 | 43 | 43 | 43 | 43 | 43 | 43 | 15 | 15 | 15 | 15 | 15 | 15 | 15 | 15 | 15 | 15 |  | 31 | 35 | 51 | 43 | 43 | 43 | 43 | 835764
94 | Gagnagar 102 MW PP (Digital Power) | 8 | 8 | 8 | 8 | 8 | 0 | [13 empty] | 8 | 32 | 33 | 33 | 58 | 66 | 66 | 276480
95 | Patenga 50MW PP (Baraka) | 13 | 6 | 6 | 6 | 6 | 0 | [14 empty] | 0 | 6 | 30 | 31 | 24 | 6 | 143520
96 | Chattogram 108 MW PP (ECPV) | [25 empty] | 0 | 0
97 | katpotti 52 MW
98 | Bosila 108MW PP(CLC)
99 | Madanganj-55 MW PP(Summit) | [24 empty] | 1 | 15 | 20118
100 | Manikganj 55 MW PP (Northern) | [10 empty] | 17 | [8 empty] | 17 | 17 | 35 | 17 | 17 |  | 0 | 93262
101 | Kushiara 163 MW CCPP (KP) | 112 | 112 | 112 | 112 | 112 | 112 | 112 | 80 | 80 | 80 | 80 | 80 | 112 | 112 | 80 | 80 | 80 | 80 |  | 80 | 112 | 112 | 112 | 112 | 112 | 80 | 2318400
102 | Sarishabari 3 MW Solar Plant | [5 empty] | 0 | 0 | 0 | 1 |  |  | 2 | 2 | 2 | 1 | 1 | 0 | 0 | [8 empty] | 8150
103 | Kamalaghat 54 MW PP(Banco Energy) | [19 empty] | 35 | 35 | 35 | 35 | 35 | 35 | 35 | 201240
104 | Keranigonj 300 MW PP (APR) | [20 empty] | 0 |  |  |  |  | 0 | 156998
105 | Bramhangoan 100 MW PP (Aggreko)
106 | Mymensingh 200 MW PP (United) | 68 | 69 | 68 | 68 | 68 | 68 | 68 | 68 | 68 | 68 | 71 | 71 | 64 | 70 | 48 | 40 | 40 | 40 |  | 40 | 82 | 72 | 64 | 64 | 68 | 68 | 1598400
112 | Aurahati 100MW PP (Aggreko) | [25 empty] | 0 | 1318
114 | Kodda 149 MW PP Unit-1 (Summit) | 17 | 17 | 17 | 17 | 17 | 17 | 17 | 17 | 17 | 17 | 17 | 17 | 17 | 17 | 17 |  |  |  |  | 22 | 70 | 68 | 71 | 71 | 71 | 71 | 654190
115 | Juldah 100 MW PP Unit-3 (Acorn) | 38 | 38 | 38 | 38 | 38 | 38 | 25 | 25 | 25 | 12 | 12 | 12 | 12 | 22 | 50 | 50 | 50 | 50 |  | 90 | 90 | 100 | 100 | 100 | 100 | 100 | 1123200
116 | Chandpur 200MW (Desh energy) | 28 | 17 | 17 | 17 | 17 | 17 | 17 | 17 | 17 | 27 | 51 | 52 | 51 | 51 | 43 | 51 | 34 | 34 |  | 34 | 34 | 34 | 34 | 34 | 94 | 100 | 924480
117 | Ashuganj 150MW PP (Midland) | 6 | 6 | 6 | 5 | 6 | 0 | [13 empty] | 15 | 55 | 57 | 114 | 150 | 80 | 6 | 536945
118 | Bibiyana-III 400 MW CCPP | [25 empty] | 0 | 0
| Jamalpur 115 MW PP (United) | 19 | 19 | 19 | 19 | 19 | 19 | 19 | 19 | 19 | 19 | 19 | 19 | 19 | 19 | 19 | 19 | 18 | 18 |  | 85 | 85 | 85 | 85 | 85 | 19 | 19 | 706800
| Anwara 300 MW PP (United) | 88 | 88 | 88 | 88 | 88 | 88 | 50 | 50 | 50 | 50 | 50 | 50 | 50 | 50 | 50 | 50 | 30 | 30 |  | 65 | 170 | 185 | 150 | 150 | 150 | 150 | 1987200
| Juldah unit-2 (Acorn) | 38 | 25 | 38 | 38 | 38 | 12 | 12 | 12 | 12 | 12 | 12 | 12 | 12 | 30 | 38 | 12 | 12 | 12 |  | 28 | 50 | 72 | 75 | 75 | 75 | 75 | 769920
| Anlima Energy Ltd. | 17 | 17 | 17 | 17 | 17 | 17 | 17 | 17 | 17 | 19 | 34 | 34 | 34 | 34 | 34 | 34 | 34 | 35 |  | 51 | 51 | 51 | 51 | 51 | 51 | 51 | 777818
| Bhairob 54.5 MW | 20 | 35 | 35 | 35 | 35 | 35 | 35 | 32 | 17 | 17 | 17 | 17 | 17 | 17 | 17 | 17 | 17 | 17 |  | 17 | 17 | 17 | 17 | 17 | 17 | 17 | 570600
| Spectra Solar Plant Ltd. |  |  |  |  | 0 | 2 | 1 | 5 | 2 | 12 | 19 | 16 | 13 | 11 | 10 | 8 | 5 | 2 | [8 empty] | 91394
| Chandpur 115(Doreen) | 18 | 18 | 17 | 18 | 18 | 18 | 18 | 18 | 18 | 17 | 18 | 18 | 18 | 18 | 18 | 18 | 17 | 29 |  | 36 | 72 | 65 | 72 | 67 | 27 | 18 | 624960
| Kanchan Purbachal Power Generation Ltd. | 17 | 17 | 17 | 17 | 17 | 0 | [13 empty] | 17 | 17 | 17 | 17 | 17 | 34 | 34 | 244080
| Mirsharai 150 MW (Oil) | 18 | 18 | 18 | 18 | 18 | 0 | [19 empty] | 0 | 192363
Mirsharai 150 MW (Gas)
Cox's Bazar Wind
120 | Eastern Zone Total | 6467 | 6409 | 6407 | 6386 | 6357 | 5865 | 5609 | 5360 | 5292 | 5157 | 5221 | 5451 | 5580 | 5652 | 5520 | 5194 | 5192 | 5301 |  | 6247 | 7038 | 7074 | 7208 | 7275 | 7181 | 7081 | 146205733
121
122
123 | Khulna 60MW
124 | Khulna 115 MW PP (KPCL-1 & 3)
| Khulna 115 PP MW (KPCL-2) | 16 | 16 | 64 | 32 | 0 | [14 empty] | 16 | 33 | 52 | 40 | 49 | 49 | 49 | 381120
125 | Khulna 330 MW CCPP (GAS)
126 | Khulna 330 MW CCPP (OIL)
127 | Khulna (Aggreeco) 55MW
128 | Faridpur 50 MW Peaking PP | 18 | 18 | 13 | 4 | 0
| Khulna 225 MW CCPP | 208 | 140 | 50 | 20 | 20 | 25 | 0 | [18 empty] | 0 | 550795
Kulna 225 MW CCPP (GAS)
129 | Rupsha 105 MW PP (Orion rupsha) | 17 | 17 | 17 | 17 | 17 | 0 | [14 empty] | 2 | 3 | 8 | 17 | 17 | 17 | 159840
130 | Mongla Orion 100 MW Solar PP |  |  |  |  | 0 | 1 | 4 | 10 | 18 | 15 | 39 | 34 | 40 | 30 | 40 | 35 | 16 | 8 | [8 empty] | 308880
131 | Rampal 1320 MW (BIFPCL) | 306 | 306 | 307 | 306 | 307 | 307 | 307 | 305 | 302 | 305 | 310 | 304 | 302 | 306 | 300 | 301 | 305 | 301 |  | 304 | 304 | 305 | 304 | 305 | 309 | 305 | 6579364
132 | United Payra Power Ltd. | 17 | 17 | 17 | 17 | 15 | 0 | [19 empty] | 0 | 122400
133 | Bhola Nutan Biddut BD LTD (GAS) | 110 | 110 | 110 | 110 | 110 | 110 | 110 | 111 | 110 | 111 | 110 | 110 | 111 | 111 | 111 | 110 | 110 | 110 |  | 110 | 110 | 110 | 110 | 110 | 110 | 110 | 2670300
Bhola Nutan Biddut BD LTD (OIL)
| Barisal 110 MW PP (Summit ) | 16 | 16 | 16 | 16 | 0 | [16 empty] | 16 | 16 | 16 | 16 | 16 | 153312
Barisal GT PP Unit-1& 2
136 | Barisal 307 MW | 150 | 150 | 150 | 150 | 150 | 150 | 150 | 150 | 150 | 150 | 150 | 150 | 150 | 150 | 150 | 150 | 150 | 150 |  | 150 | 150 | 150 | 150 | 150 | 150 | 150 | 3643600
137 | Bhola 95 MW PP (Aggreko)
| Bhola 225 MW CCPP | 130 | 130 | 130 | 130 | 120 | 130 | 130 | 130 | 130 | 130 | 130 | 130 | 130 | 130 | 130 | 130 | 130 | 130 |  | 130 | 130 | 110 | 130 | 130 | 130 | 130 | 3086000
140 | Bhola 33 MW PP (Venture) | 27 | 29 | 17 | 19 | 20 | 16 | 16 | 15 | 18 | 22 | 24 | 22 | 20 | 22 | 24 | 24 | 19 | 22 |  | 26 | 24 | 28 | 30 | 31 | 29 | 29 | 532502
141 | Noapara 100 MW PP (Bangla Trac)
142 | Noapara 40 MW PP (Khanjahan Ali) | 8 | 8 | 40 | 8 | 0 | [15 empty] | 24 | 24 | 24 | 24 | 24 | 24 | 197250
143 | Gopalganj 100 MW Peaking PP | [26 empty] | 2560
144 | Bheramara GTPP Unit-3
145 | Madhumati 100 MW PP | 15 | 15 | 15 | 15 | 1 | 0 | [13 empty] | 15 | 15 | 15 | 15 | 15 | 50 | 50 | 244656
146 | Bheramara HVDC | 913 | 914 | 914 | 913 | 918 | 920 | 921 | 920 | 918 | 919 | 919 | 919 | 920 | 920 | 920 | 919 | 919 | 920 |  | 920 | 919 | 920 | 850 | 842 | 842 | 841 | 21869090
147 | Bheramara 410 MW CCPP | 200 | 210 | 210 | 220 | 230 | 250 | 255 | 265 | 290 | 300 | 250 | 250 | 250 | 250 | 250 | 250 | 250 | 250 |  | 330 | 380 | 385 | 385 | 385 | 385 | 385 | 6873984
148 | Payra 1320 MW | 370 | 370 | 370 | 370 | 370 | 300 | 270 | 270 | 270 | 270 | 270 | 270 | 270 | 270 | 270 | 270 | 270 | 270 |  | 270 | 310 | 320 | 320 | 320 | 320 | 360 | 8239600
149
150 | Barapukuria TPP Unit-1 | 67 | 67 | 68 | 69 | 68 | 70 | 69 | 68 | 70 | 69 | 69 | 71 | 70 | 70 | 71 | 70 | 70 | 70 |  | 71 | 70 | 71 | 71 | 71 | 70 | 70 | 1605818
151 | Barapukuria TPP Unit-2
152 | Barapukuria 275 MW TPP Unit-3 | 200 | 200 | 200 | 200 | 200 | 200 | 200 | 200 | 200 | 200 | 200 | 200 | 200 | 200 | 200 | 200 | 200 | 200 |  | 200 | 200 | 200 | 200 | 188 | 180 | 180 | 4841300
153 | Baghabari 71 MW GTPP
156 | Baghabari 100 MW GTPP
| Baghabari 50 MW Peaking PP | [25 empty] | 0 | 0
| Sirajgonj 6.55 MW Solar | [5 empty] | 0 | 0 | 0 | 0 | 1 | 1 | 2 | 2 | 2 | 4 | 1 | 0 | 0 | [8 empty] | 18300
157 | Sirajgonj 225MW CCPP Unit-1 (Gas) | 183 | 183 | 184 | 185 | 203 | 210 | 214 | 200 | 170 | 160 | 140 | 140 | 140 | 140 | 140 | 140 | 140 | 140 |  | 150 | 208 | 214 | 217 | 214 | 214 | 214 | 4505927
158 | Sirajgonj 225MW CCPP Unit-1(Oil)
Sirajgonj 225 MW CCPP Unit-2 (Gas)
Sirajgonj 225 MW CCPP Unit-2 (Oil)
159 | Sirajgonj 225MW CCPP Unit-3 (Gas) | 168 | 170 | 183 | 192 | 194 | 194 | 194 | 180 | 160 | 150 | 140 | 140 | 140 | 140 | 140 | 140 | 140 | 140 |  | 160 | 178 | 191 | 199 | 201 | 200 | 203 | 4361791
Sirajgonj 225MW CCPP Unit-3 (Oil)
| Sirajgonj 400 MW CCPP Unit-4 | 421 | 422 | 424 | 424 | 349 | 302 | 313 | 252 | 253 | 253 | 253 | 307 | 414 | 398 | 358 | 357 | 308 | 308 |  | 367 | 417 | 417 | 416 | 417 | 418 | 384 | 8667236
160 | Sirajgonj 400MW CCPP Unit-4 (Oil)
161 | Bera 70 MW Peaking PP | 35 | 35 | 35 | 0 | [22 empty] | 84010
162 | Bogra 22 MW PP (GBB)
163 | Bogura 20 MW PP (Energyprima)
164 | Ullapara 11 MW PP (Summit) | 8 | 8 | 8 | 8 | 8 | 8 | 8 | 8 |  |  |  |  | 8 | 8 | 8 | 8 | 8 | 8 |  | 8 | 8 | 8 | 8 | 8 | 8 | 8 | 120078
165 | Amnura 50 MW PP(Sinha) | [25 empty] | 0 | 0
166 | Katakhali 50 MW PP (Northern) | [25 empty] | 0 | 0
167 | Katakhali 50 MW Peaking PP | 28 | 0 | [17 empty] | 21 | 25 | 30 | 28 | 21 | 21 | 21 | 158152
168 | Santahar 50 MW Peaking PP | [19 empty] | 35 | 35 | 35 | 35 | 35 | 35 | 0 | 167956
169 | Natore 52 MW PP (Rajlanka) | [25 empty] | 0 | 0
170 | Chapainawabganj 100 MW Peaking PP | [19 empty] | 42 | 41 | 41 | 41 | 41 | 41 | 41 | 258704
171 | Baghabari 200 MW PP (Paramount)
| Bagura 113 MW PP (Confidence)-2 | 35 | 35 | 35 | 35 | 35 | 0 | [13 empty] | 18 | 50 | 52 | 70 | 70 | 80 | 113 | 663168
172 | Confidence Power Bogura Unit-1 113 MW | 35 | 35 | 0 | [16 empty] | 35 | 70 | 70 | 70 | 100 | 113 | 113 | 563040
173 | Rangpur 20 MW GTPP | 0 | 0 | 0 | 0 | 0 | 0 | 0 | 0 | 0 | 0 | 0 | 0 | 0 | 0 | 0 | 0 | 0 | 0 |  | 0 | 0 | 0 | 0 | 0 | 0 | 0
175 | Saidpur 20 MW GTPP | 0 | 0 | 0 | 0 | 0 | 0 | 0 | 0 | 0 | 0 | 0 | 0 | 0 | 0 | 0 | 0 | 0 | 0 |  | 0 | 0 | 0 | 0 | 0 | 0 | 0
176 | Rangpur 113 MW PP (Confidence) | 34 | 34 | 34 | 34 | 34 | 34 | 34 | 34 | 28 | 34 | 28 | 34 | 34 | 34 | 34 | 34 | 34 | 34 |  | 34 | 34 | 34 | 34 | 34 | 34 | 34 | 824025
177 | Sympa Solar Power 8MW | [5 empty] | 0 | 1 | 2 | 3 | 2 | 2 | 4 | 6 | 5 | 6 | 5 | 3 | 1 | [8 empty] | 40158
178 | Energypac Power Venture Thakurgaon Ltd. | [9 empty] | 35 | 35 | 35 | 35 | 35 | 37 | 37 |  |  |  | 38 | 75 | 75 | 75 | 75 | 75 | 75 | 644736
| Intraco Solar 30 MW |  |  |  |  | 0 | 1 | 8 | 5 | 14 | 20 | 29 | 18 | 25 | 17 | 17 | 11 | 5 | [9 empty] | 195003
| Adani Power Jharkhanda Ltd | 1065 | 1060 | 1052 | 1055 | 1056 | 967 | 908 | 903 | 913 | 913 | 847 | 850 | 858 | 863 | 836 | 857 | 856 | 692 |  | 476 | 507 | 526 | 512 | 524 | 523 | 521 | 19952727
178 | Teesta Solar Limited |  |  |  |  | 0 | 4 | 30 | 60 | 74 | 81 | 203 | 89 | 119 | 78 | 90 | 38 | 8 | 4 | [8 empty] | 969250