## Forecast
[5 empty] | Power Grid Company of Bangladesh Ltd. | [10 empty] | QF-LDC-07
|  |  | Report on Forecasted Generation & Demand of national grid on | [6 empty] | 2023-06-30 | Friday
|  | Date (day): | 2023-06-30 |  | Friday
| Probable Maximum |  | Generation : |  | (a) At Day Peak Hour : | 12010.6 | MW |  |  | (b) At Evening Peak Hour : |  | 14614 | MW
Sl. | [6 empty] | Present | Actual Generation |  | Forecasted Available Gen. on |  | Ev. Peak Gen.Shortage |  | Plants under |  | Probable
No. | Name of the Power Station |  | Fuel | Producer | Installed Capacity |  | Capacity | On | 2023-06-29 | 2023-06-30 | during | for Fuel | for plant. S/D | Shut down (date)/ |  | Start up
[8 empty] | Day Peak | Ev. Peak | Day Peak | Ev. Peak | Limitation | M/C Problem | Remarks |  | Date
[5 empty] | Unit No. X Capacity | MW | MW | MW | MW | MW | MW | MW | MW
1 | Ghorasal Repowered CCPP:Unit-3 (GT |  | Gas | PDB | 1*260 | 260 | 260 | 0 | 0 | 0 | 0 |  | 260 | Under maint.
2 | Ghorasal Repowered CCPP Unit-4 |  | Gas | PDB | 1*210 | 210 | 180 | 100 | 220 | 220 | 220
| Ghorasal TPP Unit-5 |  | Gas | PDB | 1*210 | 210 | 190 | 0 | 0 | 0 | 0 |  | 190 | Under maint.
3 | Ghorasal 365 MW CCPP Unit-7 |  | Gas | PDB | 1*243+1*122 | 365 | 365 | 0 | 0 | 0 | 0 |  | 365 | Air Compressor problem
| Ghorashal 78.5 MW PP(MAX) |  | Gas | QRPP | 2*40 | 0 | 0 | 0 | 0 | 0 | 0 |  |  | Contract Expired
4 | Ghorashal 108MW PP (Regent) |  | Gas | IPP | 34*3.35 | 108 | 108 | 12 | 63 | 68 | 68 | 40 |  | Gas shortage
5 | Haripur GTPP |  | Gas | SBU, PDB | 2*32 | 32 | 20 | 0 | 0 | 0 | 0 |  | 20 | Under maint.
6 | Haripur 412 MW CCPP |  | Gas | EGCB | 1*273+1*139 | 412 | 412 | 309 | 392 | 380 | 380 | 32
7 | Haripur 360MW CCPP(HPL) |  | Gas | IPP | 1*235+1*125 | 360 | 360 | 237 | 263 | 320 | 330 | 30
8 | Meghnaghat 450 MW CCPP(MPL) |  | Gas | IPP | 2*150+1*150 | 450 | 450 | 280 | 450 | 450 | 450
9 | Meghnaghat 100 MW(IEL) |  | HFO | NENP | 12*8.9 | 100 | 100 | 0 | 8 | 9 | 9 | 91 |  | Fuel shortage
10 | Meghnaghat CCPP(Summit) |  | Gas | IPP | 2*110+1*110 | 335 | 335 | 240 | 292 | 305 | 305 |  |  | FGMO
11 | Madanganj 102 PP(Summit) |  | HFO | NENP | 6*17 | 102 | 102 | 0 | 0 | 17 | 34 | 68 |  | Fuel shortage
12 | Madanganj-55 MW PP(Summit) |  | HFO | IPP | 3*17.08+1*11.3 | 55 | 55 | 0 | 15 | 15 | 30 | 25 |  | Fuel shortage
13 | Keraniganj 100 MW PP (Powerpac) |  | HFO | QRPP | 8*13.45 | 100 | 20 | 0 | 0 | 0 | 0
14 | Narshingdi 22 MW PP (Doreen) |  | Gas | SIPP, REB | 8*2.90 | 22 | 22 | 0 | 10 | 14 | 15 |  | 7 | Engine problem
15 | 210 MW Siddhirgonj TPP |  | Gas | PDB | 1*210 | 210 | 115 | 0 | 0 | 0 | 0 |  | 115 | Under maint.
16 | Siddhirgonj 2*120 MW GTPP |  | Gas | EGCB | 2*105 | 210 | 210 | 39 | 101 | 120 | 200
17 | Siddhirganj 100 PP(Dutch Bangla) |  | HFO | NENP | 12*8.9 | 100 | 100 | 0 | 0 | 16 | 16 | 84 |  | Fuel shortage
18 | Siddhirganj 335 MW CCPP |  | Gas | EGCB | 1*217+118 | 335 | 335 | 220 | 250 | 330 | 330
19 | Gagnagar 102 MW PP (Digital Power) |  | HFO | IPP | 12*8.924 | 102 | 102 | 0 | 0 | 8 | 40 | 62 |  | Fuel shortage
20 | Katpotti 52 MW PP (Sinha) |  | HFO | IPP | 7*7.9 | 51 | 0 | 0 | 0 | 0 | 0 | 51 |  | Fuel shortage
21 | Kamalaghat 54 MW PP(Banco Energy) |  | HFO | IPP | 3*18 | 54 | 54 | 0 | 35 | 0 | 35 | 19 |  | Fuel shortage
22 | Kodda 150 MW PP |  | HFO | BPDB-RPCL | 9*17.06 | 149 | 149 | 0 | 16 | 16 | 64 | 85 |  | Fuel shortage
23 | Manikganj 55 MW PP (Northern) |  | HFO | IPP | 3*19.3 | 55 | 55 | 0 | 17 | 17 | 35
24 | Nababganj 55 MW PP (Southern power ) |  | HFO | IPP | 3*19.3 | 55 | 55 | 0 | 55 | 35 | 55
25 | Bosila 108MW PP(CLC) |  | HFO | IPP | 12*8.775+1*3.5 | 108 | 0 | 0 | 0 | 0 | 0
26 | Summit Power,(Madhabdi+Ashulia) |  | Gas | SIPP,REB | 3*3.67+4*8.73 | 80 | 80 | 23 | 30 | 45 | 45 |  | 35 | Engine problem
27 | Maona 33 MW PP(Summit) |  | Gas | SIPP,REB | 4*8.73 | 33 | 33 | 15 | 15 | 33 | 33
28 | Rupganj 33 MW PP(Summit) |  | Gas | SIPP,REB | 4*8.73 | 33 | 33 | 19 | 13 | 33 | 33
29 | Gazipur 52 MW PP |  | HFO | RPCL | 6*8.9 | 52 | 52 | 0 | 0 | 8 | 25 | 27 |  | Fuel shortage
30 | Tongi 80 MW GTPP |  | Gas | PDB | 1* 105 | 105 | 105 | 0 | 0 | 0 | 0 | 105 |  | Gas shortage
31 | Kodda 300 MW PP Unit-2 (Summit) |  | HFO | IPP | 18*17.076 | 300 | 300 | 0 | 30 | 300 | 300
32 | Keranigonj 300 MW PP (APR) |  | HSD | IPP | 256*1.4 | 300 | 300 | 0 | 0 | 300 | 300
33 | Bramhangoan 100 MW PP (Aggreko) |  | HSD | IPP | 114*0.959 | 100 | 100 | 0 | 0 | 0 | 0 |  | 100 | Contract Expired
34 | Aurahati 100MW PP (Aggreko) |  | HSD | IPP | 0.85*23+0.95*91 | 100 | 100 | 0 | 0 | 0 | 0 | 100 |  | Contract Expired
35 | Kodda 149 MW PP Unit-1 (Summit) |  | HFO | IPP | 8*18.45+8.97 | 149 | 149 | 0 | 10 | 17 | 149
36 | Gazipur 100 MW PP |  | HFO | RPCL | 6*17.5 | 105 | 105 | 0 | 0 | 17 | 105
37 | Meghnaghat 104 MW PP (OPCL) |  | HFO | IPP | 18.5*6 | 104 | 104 | 27 | 72 | 70 | 72 | 32 |  | Fuel shortage
38 | Manikgonj 162MW PP(MPGL) |  | HFO | IPP | 9*18 | 162 | 162 | 0 | 17 | 35 | 90 | 72 |  | Fuel shortage
39 | Spectra Solar Plant Ltd. |  | Solar | IPP | 35 | 35 | 35 | 5 | 0 | 30 | 0
40 | Kanchan Purbachal Power Generation Ltd. |  | HFO | IPP | 18.4*3 | 55 | 55 | 0 | 34 | 17 | 35 | 20 |  | Fuel shortage
| Dhaka area Total |  |  |  |  | 6263 | 5867 | 1526 | 2408 | 3245 | 3803 | 943 | 1092
41 | Chattogram TPP-1 |  | Gas | PDB | 1*210 | 210 | 180 | 110 | 108 | 110 | 110 | 70 |  | Gas shortage
| Chattogram TPP-2 |  | Gas | PDB | 1*210 | 210 | 180 | 0 | 0 | 0 | 0 |  | 180 | Under maint
42 | Raozan 25 MW PP |  | HFO | RPCL | 3*8.9 | 25 | 25 | 0 | 16 | 8 | 25
43 | Teknaf 20MW PP (Solartech) |  | Solar | IPP | 20 | 20 | 20 | 16 | 0 | 20 | 0
44 | Patenga 50MW PP (Baraka) |  | HFO | IPP | 8*6.98 | 50 | 50 | 0 | 32 | 26 | 50
45 | Karnaphuli Hydro PP Unit-1,2,3,4, 5 |  | Hydro | PDB | 2*40+3*50 | 230 | 230 | 70 | 60 | 35 | 35 | 195 |  | Low Water Level
46 | Sikalbaha 225MW CCPP |  | Gas/HSD | PDB | 1*150+1*75 | 225 | 225 | 150 | 151 | 225 | 225
47 | Sikalbaha Peaking GT |  | Gas/HSD | PDB | 1*150 | 150 | 150 | 0 | 0 | 0 | 0 |  | 150 | Under maint
48 | Sikalbaha 105 MW PP (Baraka Sikalbaha) |  | HFO | IPP | 6*17.5 | 105 | 105 | 17 | 34 | 17 | 51 | 54 |  | Fuel shortage
49 | Hathazari 100 MW peaking PP |  | HFO | PDB | 11*8.9 | 98 | 98 | 0 | 0 | 24 | 32 | 66 |  | Fuel shortage
50 | Dohazari -Kalaish 100 MW Peaking |  | HFO | PDB | 6*17 | 102 | 102 | 0 | 34 | 33 | 33 | 69 |  | Fuel shortage
51 | Juldah 100 MW Unit-1 (Acorn) |  | HFO | NENP | 8*13.45 | 100 | 100 | 12 | 67 | 67 | 67 | 33
52 | Juldah 100 MW PP Unit-3 (Acorn) |  | HFO | IPP | 8*13.5 | 100 | 100 | 37 | 100 | 100 | 100 | 0
53 | Barabkunda 22 MW PP (Regent) |  | Gas | SIPP, PDB | 8*2.90 | 22 | 22 | 11 | 8 | 11 | 11 | 11 |  | Gas shortage
* | Malancha, Ctg. EPZ (United) |  | Gas |  | 5*8.73+3*9.34 |  | 0 | 42 | 42 | 35 | 35
54 | Chattogram 108 MW PP (ECPV) |  | HFO | IPP | 16*7 | 108 | 108 | 0 | 0 | 0 | 0 | 108 |  | Fuel shortage
55 | Kaptai 7 MW Solar PP |  | Solar | PDB | 7.4 MW | 7 | 7 | 3 | 0 | 5 | 0
56 | Anwara 300 MW PP (United) |  | HFO | IPP | 17*17+24 | 300 | 300 | 15 | 175 | 88 | 300
57 | Jodiac Power |  | HFO | IPP | 3*18.55+1*3.6 | 54 | 54 | 17 | 17 | 17 | 17 | 37 |  | Fuel shortage
58 | Karnaphuli Power Ltd. |  | HFO | IPP | 18.415*6+6.5 | 110 | 110 | 17 | 34 | 17 | 34 | 76 |  | Fuel shortage
59 | Juldah unit-2 (Acorn) |  | HFO | IPP | 8*13.6 | 100 | 100 | 12 | 75 | 100 | 100 | 0
60 | Anlima Energy Ltd. |  | HFO | IPP | 6*21.2 | 116 | 116 | 17 | 34 | 34 | 51 | 65 |  | Fuel shortage
| Mirsharai 150 MW |  | Gas/HFO | BPDB-RPCL | 18.5*9 | 163 | 163 | 0 | 18 | 163 | 163 |  |  | On test.
| SS Power I |  | Coal | SS Power | 0 | 0 | 0 | 0 | 0 | 0 | 200 |  |  | On test.
| Cox's Bazar Wind |  | Wind | IPP | 66 | 0 | 0 | 0 | 0 | 18 | 10
| Chattogram area Total |  |  |  |  | 2605 | 2545 | 546 | 1005 | 1153 | 1649 | 784 | 330
61 | Ashuganj TPP Unit- 3 |  | Gas | APSCL | 1*150 | 0 | 0 | 0 | 0 | 0 | 0 |  |  | Contract Expired
| Ashuganj TPP Unit- 4 |  | Gas | APSCL | 1*150 | 0 | 0 | 0 | 0 | 0 | 0 |  |  | Contract Expired
| Ashuganj TPP Unit- 5 |  | Gas | APSCL | 1*150 | 0 | 0 | 0 | 0 | 0 | 0 |  |  | Contract Expired
62 | Ashuganj 225 MW CCPP |  | Gas | APSCL | 1*142+1*75 | 221 | 221 | 135 | 215 | 200 | 200
63 | Ashuganj 450 MW CCPP(North) |  | Gas | APSCL | 1*360 | 360 | 360 | 280 | 310 | 300 | 300 |  |  | FGMO
64 | Ashuganj 450 MW CCPP(South) |  | Gas | APSCL | 1*360 | 360 | 360 | 230 | 305 | 250 | 250 | 110 |  | Gas shortage
65 | Ashuganj 420 MW CCPP(East) |  | Gas | APSCL | 284*1+116*1 | 400 | 400 | 230 | 370 | 240 | 370 | 30 |  | Gas shortage
66 | Ashuganj 50 MW PP |  | Gas | APSCL | 14*3.968 | 53 | 45 | 10 | 41 | 46 | 46 |  | -1 | Engine problem
67 | Ashuganj 55 MW PP (Precision) |  | Gas | QRPP | 15*4 | 55 | 0 | 0 | 0 | 0 | 0 |  |  | Contract Expired
68 | Ashuganj 195MW PP (APSCL-United) |  | Gas | IPP | 20*9.73+1*16 | 195 | 195 | 0 | 26 | 8 | 26 | 169 |  | Gas shortage
69 | Ashuganj 51 MW PP (Midland) |  | Gas | IPP | 6*9.34 | 51 | 51 | 0 | 43 | 43 | 43 |  | 8 | Engine problem
70 | Ashuganj 150MW PP (Midland) |  | HFO | IPP | 23*7.015 | 150 | 150 | 0 | 40 | 5 | 150
71 | Titas 50 MW Peaking PP |  | HFO | PDB | 6*8.92 | 52 | 52 | 0 | 20 | 30 | 45
72 | Chandpur 150 MW CCPP |  | Gas | PDB | 1*106+1*57 | 163 | 163 | 0 | 0 | 0 | 0 |  | 163 | Under Maint.
73 | Chandpur 200MW (Desh energy) |  | HFO | IPP | 12*18.4 | 200 | 200 | 17 | 102 | 50 | 100 | 100 |  | Fuel shortage
74 | Feni 22MW PP (Doreen) |  | Gas | SIPP, PDB | 8*2.90 | 22 | 22 | 20 | 20 | 20 | 20
75 | Feni 11 MW PP (Doreen) |  | Gas | SIPP, REB | 4*2.90 | 11 | 11 | 10 | 10 | 11 | 11
** | Impoprt (Tripura) |  |  | Imported power | 0 | 160 | 160 | 98 | 148 | 146 | 161
76 | Jangalia 33MW PP (Summit) |  | Gas | SIPP, PDB | 4*8.73 | 33 | 33 | 32 | 32 | 32 | 32
77 | Jangalia 52 MW PP (Lakdanavi) |  | HFO | IPP | 6*8.92 | 52 | 52 | 0 | 43 | 43 | 43 | 9 |  | Fuel shortage
78 | Cumilla 25 MW PP (Summit) |  | Gas | SIPP, REB | 3*3.67+2*6.97 | 25 | 25 | 20 | 20 | 12 | 12 |  | 13 | Engine problem
79 | Daudkandi 200 MW PP (B.Trac) |  | HSD | IPP | 154*1.4 | 200 | 200 | 0 | 0 | 0 | 0 |  |  | Contract Expired
80 | Feni Lanka Power |  | HFO | IPP | 7*18.415+1*9.78 | 114 | 114 | 0 | 85 | 114 | 114
81 | Chowmuhani 113 MW |  | HFO | IPP | 12*9.78+2*3.1 | 113 | 113 | 9 | 86 | 9 | 86 | 27 |  | Fuel shortage
82 | Bhairob 54.5 MW |  | HFO | IPP | 3*18.2 | 54 | 54 | 17 | 17 | 35 | 35 |  | 19 | Engine problem
83 | Chandpur 115(Doreen) |  | HFO | IPP | 4*18.5+2*22.5 | 115 | 115 | 18 | 54 | 36 | 115
| Cumilla Area Total |  |  |  |  | 3159 | 3096 | 1126 | 1987 | 1630 | 2159 | 445 | 202
84 | RPCL 210MW CCPP |  | Gas | IPP | 4*35+1*70 | 210 | 202 | 140 | 160 | 160 | 160 | 42 |  | Gas shortage
85 | Tangail 22 MW PP (Doreen) |  | Gas | SIPP, PDB | 8*2.90 | 22 | 22 | 16 | 19 | 18 | 19 | 3 |  | Gas shortage
86 | Jamalpur 95 MW PP(Powerpac) |  | HFO | IPP | 12*8.924 | 95 | 0 | 0 | 0 | 0 | 0
87 | Sarishabari 3 MW Solar Plant |  | Solar | IPP | 1*3 | 3 | 3 | 0 | 0 | 1.6 | 0
88 | Mymensingh 200 MW PP (United) |  | HFO | IPP | 9.78*21 | 200 | 200 | 0 | 84 | 68 | 87 | 113 |  | Fuel shortage
89 | Jamalpur 115 MW PP (United) |  | HFO | IPP | 9.78*12 | 115 | 115 | 0 | 85 | 19 | 85 | 30 |  | Fuel shortage
90 | Sutiakhali 50 MW Solar PP |  | Solar | IPP | 50 | 50 | 50 | 1 | 0 | 50 | 0
91 | Tangail Palli Power Gen 22 MW |  | HFO | IPP | 4*6.7 | 22 | 22 | 0 | 0 | 12 | 12 | 10 |  | Fuel shortage
| Mymensingh Area Total |  |  |  |  | 717 | 614 | 157 | 348 | 328.6 | 363 | 45 | 0
92 | Fenchugonj CCPP Phase-1 |  | Gas | PDB | 2*32+1*33 | 97 | 70 | 43 | 43 | 43 | 43 |  | 27 | Machine problem.
93 | Fenchugonj CCPP Phase-2 |  | Gas | PDB | 2*35+1*35 | 104 | 90 | 41 | 31 | 42 | 42 |  | 48 | Machine problem
94 | Kushiara 163 MW CCPP (KP) |  | Gas | IPP | 1*109+1*54 | 163 | 163 | 80 | 0 | 112 | 112 |  | 51 | ST under maint.
95 | Shajibazar 330 MW CCPP |  | Gas | PDB | 3*110 | 330 | 330 | 0 | 0 | 0 | 0 |  | 330 | Under maint.
96 | Fenchugonj 51 MW PP (Barakatullah) |  | Gas | RPP | 19*2.90 | 51 | 51 | 5 | 50 | 50 | 50
97 | Fenchuganj 44MW (Energyprima) |  | Gas | NENP | 12*3.3+5*2 | 50 | 50 | 5 | 39 | 50 | 50
98 | Hobiganj 11MW PP Cofidence-E |  | Gas | SIPP, REB | 4*2.90 | 11 | 11 | 11 | 5 | 11 | 11
99 | Shahjibazar GTPP Unit- 8 & 9 |  | Gas | PDB | 2*35 | 70 | 66 | 40 | 61 | 60 | 60
100 | Shahjibazar 86MW PP (Shahjibazar) |  | Gas | RPP | 32*2.90 | 86 | 86 | 10 | 86 | 86 | 86
101 | Shahjibazar 100 MW GTPP |  | Gas | PDB | 1*100 | 100 | 100 | 0 | 0 | 0 | 0 |  | 100 | Under maint.
102 | Sylhet 225 MW CCPP |  | Gas | PDB | 1*142+1*89 | 231 | 231 | 204 | 204 | 200 | 202 |  | 29
103 | Sylhet 20 MW GTPP |  | Gas | PDB | 1*20 | 20 | 20 | 0 | 17 | 17 | 17
104 | Sylhet 50MW PP (EPL) |  | Gas | NENP | 27*2 | 0 | 0 | 0 | 0 | 0 | 0 |  |  | Contract Expired
105 | Shahjahanulla 25 MW PP |  | Gas | SIPP, REB | 3*9.34 | 25 | 25 | 0 | 24 | 15 | 24 | 1 |  | Gas shortage
106 | Bibiana-II 341 MW CCPP (Summit) |  | Gas | IPP | 1*222+1*119 | 341 | 341 | 270 | 270 | 0 | 0 |  |  | FGMO
107 | Bibiyana-III 400 MW CCPP |  | Gas | PDB | 285*1+134*1 | 400 | 400 | 0 | 0 | 0 | 0 |  | 400 | Under maint.
108 | Sylhet 10MW PP (Desh) |  | Gas | RPP | 6*1.95 | 10 | 10 | 10 | 10 | 10 | 10
109 | Bibiyana South 400 MW |  | Gas | PDB | 400 MW | 383 | 383 | 321 | 320 | 350 | 370
| Sylhet Area Total |  |  |  |  | 2472 | 2427 | 1040 | 1160 | 1046 | 1077 | 1 | 985
110 | Bheramara GTPP Unit-3 |  | HSD | PDB | 1*20 | 20 | 16 | 0 | 0 | 0 | 0 | 16 |  | Fuel conservation
** | Bheramara (HVDC ) |  | 0 | Imported power | 2*500 | 1000 | 1000 | 584 | 816 | 579 | 821
111 | Khulna 115 PP MW (KPCL-2) |  | HFO | NENP | 7*17 | 115 | 115 | 0 | 0 | 49 | 97 |  | 17 | Engine problem
112 | Faridpur 50 MW Peaking PP |  | HFO | PDB | 8*6.89 | 54 | 54 | 0 | 0 | 20 | 28 |  | 26 | Engine problem
113 | Khulna 225 MW CCPP |  | HSD | NWPGCL | 1*150+1*75 | 230 | 230 | 0 | 0 | 200 | 200 |  | 30 | Engine problem
114 | Gopalganj 100 MW Peaking PP |  | HFO | PDB | 16*6.98 | 109 | 109 | 0 | 0 | 36 | 78 |  | 31 | Engine problem
115 | Bheramara 410 MW CCPP |  | Gas | NWPGCL | 1*278+1*132 | 410 | 410 | 250 | 400 | 350 | 400 | 10
116 | Noapara 40 MW PP (Khanjahan Ali) |  | HFO | NENP | 5*8.5 | 40 | 40 | 0 | 0 | 16 | 24 | 16 |  | Fuel shortage
117 | Noapara 100 MW PP (Bangla Trac) |  | HSD | IPP | 70*1.4 | 0 | 0 | 0 | 0 | 0 | 0
118 | Rupsha 105 MW PP (Orion rupsha) |  | HFO | IPP | 6*18.445 | 105 | 105 | 0 | 17 | 54 | 54 | 51 |  | Fuel shortage
119 | Madhumati 100 MW PP |  | HFO | NWPGCL | 6*18 | 105 | 105 | 0 | 0 | 15 | 50 | 55 |  | Fuel shortage
120 | Mongla Orion 100 MW Solar PP |  | Solar | IPP | 100 | 100 | 100 | 0 | 0 | 100 | 0
| Khulna 330 MW CCPP (OIL) |  | Gas/HSD | BPDB | 1*220+1*110 | 0 | 0 | 0 | 0 | 0 | 0 |  |  | On test.
| Rampal 1320 MW (BIFPCL) |  | Coal | NTPC&BPDB | 660*2 | 617 | 617 | 304 | 295 | 300 | 300 | 317 |  | Coal Shortage.
| Kulna 225 MW CCPP (GAS) |  | Gas | NWPGCL | 0 | 0 | 0 | 0 | 0 | 0 | 0 |  |  | On test.
| Khulna Area Total |  |  |  |  | 2905 | 2901 | 1138 | 1528 | 1719 | 2052 | 465 | 104
121 | Barisal 110 MW PP (Summit ) |  | HFO | IPP | 7*17.076 | 110 | 110 | 0 | 0 | 16 | 48 | 46 |  | Fuel shortage
122 | Bhola 33 MW PP (Venture) |  | Gas | NENP | 1*34.50 | 40 | 40 | 18 | 24 | 25 | 38
123 | Bhola 225 MW CCPP |  | Gas | PDB | 2*63+1*68 | 194 | 194 | 80 | 130 | 130 | 130 |  | 64 | Machine problem
| Bhola 95 MW PP (Aggreko) |  | Gas | QRPP | 96*1.10 | 0 | 0 | 0 | 0 | 0 | 0 |  |  | Contract Expired |  | From 18-3-2022
124 | Payra 1320 MW |  | Coal | BCPCL | 2*622 | 1244 | 1244 | 250 | 360 | 370 | 370 | 874 |  | Unit-1 under S/D
125 | Bhola Nutan Biddut BD LTD |  | Gas | IPP | 220 | 220 | 220 | 139 | 220 | 205 | 220 |  | 110
126 | United Payra Power Ltd. |  | HFO | IPP | 8*18.5+1*9.5 | 150 | 150 | 0 | 0 | 17 | 150
127 | Barisal 307 MW |  | Coal | BCPCL | 307*1 | 307 | 307 | 140 | 150 | 150 | 150 | 157 |  | Coal Shortage.
| Barisal Area Total |  |  |  |  | 2265 | 2265 | 627 | 884 | 913 | 1106 | 1077 | 174
128 | Baghabari 71 MW GTPP |  | Gas | PDB | 1*71 | 71 | 71 | 0 | 0 | 70 | 70 | 71 |  | Gas shortage
| Baghabari 100 MW GTPP |  | Gas | PDB | 1*100 | 100 | 100 | 0 | 0 | 0 | 0 | 100 |  | Gas shortage
129 | Baghabari 50 MW Peaking PP |  | HFO | PDB | 6*8.9 | 52 | 52 | 0 | 0 | 30 | 30 |  | 22 | Engine problem
130 | Bera 70 MW Peaking PP |  | HFO | PDB | 9*8.29 | 71 | 71 | 0 | 0 | 30 | 35 |  | 36 | Engine problem
131 | Amnura 50 MW PP(Sinha) |  | HFO | QRPP | 7*7.79 | 50 | 28 | 0 | 0 | 0 | 0 | 28 |  | Fuel shortage
132 | Katakhali 50 MW PP (Northern) |  | HFO | QRPP | 6*8.9 | 50 | 50 | 0 | 0 | 0 | 0 | 50 |  | Fuel shortage
133 | Katakhali 50 MW Peaking PP |  | HFO | PDB | 6*8.7 | 50 | 50 | 0 | 0 | 0 | 30 |  | 20 | Engine problem
134 | Sirajgonj 225MW CCPP Unit-1 |  | Gas/HSD | NWPGCL | 1*150+1*75 | 210 | 210 | 45 | 170 | 100 | 200 | 10
135 | Sirajgonj 225MW CCPP Unit-2 |  | Gas/HSD | NWPGCL | 1*150+1*75 | 220 | 220 | 0 | 0 | 0 | 0 | 220 |  | Gas shortage
136 | Sirajgonj 225MW CCPP Unit-3 |  | Gas/HSD | NWPGCL | 1*141 | 220 | 220 | 130 | 218 | 180 | 200 | 20
137 | Sirajgonj 400 MW CCPP Unit-4 |  | Gas/HSD | SNWPGCL | 1*282+1*132 | 414 | 414 | 259 | 275 | 414 | 414
138 | Santahar 50 MW Peaking PP |  | HFO | PDB | 6*8.7 | 50 | 50 | 0 | 0 | 35 | 35 |  | 15 | Engine problem
139 | Bogra 22 MW PP (GBB) |  | Gas | RPP | 6*4 | 22 | 22 | 0 | 0 | 0 | 0 |  |  | Contract Expired
| Bogura 20 MW PP (Energyprima) |  | Gas | NENP | 5*3.3+5*2 | 0 | 0 | 0 | 0 | 0 | 0 |  |  | Contract Expired
140 | Ullapara 11 MW PP (Summit) |  | Gas | SIPP, REB | 4*2.90 | 11 | 11 | 5 | 8 | 8 | 8 |  | 3 | Engine problem
141 | Natore 52 MW PP (Rajlanka) |  | HFO | IPP | 6*8.92 | 52 | 52 | 0 | 0 | 0 | 8 | 44 |  | Fuel shortage
142 | Chapainawabganj 100 MW Peaking PP |  | HFO | PDB | 12*8.924 | 104 | 104 | 0 | 0 | 40 | 80 |  | 24 | Engine problem
143 | Baghabari 200 MW PP (Paramount) |  | HSD | IPP | 135*1.6 | 200 | 200 | 0 | 0 | 0 | 200
144 | Bagura 113 MW PP (Confidence)-2 |  | HFO | IPP | 6*18.55+7.2 | 113 | 113 | 0 | 0 | 50 | 100 | 13
145 | Confidence Power Bogura Unit-1 113 MW |  | HFO | IPP | 6*18.55 | 113 | 113 | 0 | 60 | 35 | 60 | 53 |  | Fuel shortage
146 | Sirajgonj 6.55 MW Solar |  | Solar | NWPGCL | 1*6 | 6 | 6 | 0 | 0 | 6 | 0
| Adani Power Jharkhanda Ltd |  | Coal | Import | 748*1 | 748 | 748 | 527 | 513 | 520 | 520
| Rajshahi Area Total |  |  |  |  | 2927 | 2905 | 966 | 1244 | 1518 | 1990 | 609 | 120
147 | Barapukuria TPP Unit-1 |  | Coal | PDB | 1*125 | 125 | 85 | 0 | 0 | 0 | 0 | 85
| Barapukuria TPP Unit-2 |  | Coal | PDB | 1*125 | 125 | 85 | 0 | 0 | 0 | 0 |  | 85 | Under maint
148 | Barapukuria 275 MW TPP Unit-3 |  | Coal | PDB | 1*275 | 274 | 274 | 170 | 180 | 220 | 220
149 | Rangpur 20 MW GTPP |  | HSD | PDB | 1*20 | 20 | 20 | 0 | 0 | 0 | 0 | 20
150 | Saidpur 20 MW GTPP |  | HSD | PDB | 1*20 | 20 | 20 | 0 | 0 | 0 | 0 | 20
151 | Rangpur 113 MW PP (Confidence) |  | HFO | IPP | 9*6.984+7*7.015+3.15*2 | 113 | 113 | 0 | 82 | 35 | 80 | 33 |  | Fuel shortage
152 | Sympa Solar Power 8MW |  | Solar | IPP | 8 MW | 8 | 8 | 2 | 0 | 8 | 0
153 | Energypac Power Venture Thakurgaon Ltd. |  | HFO | IPP | 115 | 115 | 115 | 0 | 70 | 35 | 115
154 | Intraco Solar 30 MW |  | Solar | IPP | 1*30 | 30 | 30 | 8 | 0 | 30 | 0
| Teesta Solar Limited |  | Solar | BPCL | 16*12.5 | 0 | 0 | 55 | 0 | 130 | 0
| Rangpur Area Total |  |  |  |  | 830 | 750 | 235 | 332 | 458 | 415 | 158 | 85
| Total |  |  |  |  | 24143 | 23370 | 7361 | 10896 | 12010.6 | 14614 | 4527 | 3092
A. |  | 2023-06-29 | (Yesterday) |  |  |  |  | Thursday
1 | Highest Generation : |  |  | 10904 | MW at | 22:00 | hrs | 11 Evening Peak Hour : | [5 empty] | 21:00 | hrs.
2 | Minimum Generation : |  |  | 7361 | MW at | 9:00 | hrs | 12 Max. Demand (Generation end) at evening peak hour : | [5 empty] | 10896 | MW
3 | Day peak Generation : |  |  | 7361 | MW at | 9:00 | hrs | 13 Max. Demand (Substation end) at evening peak hour : | [5 empty] | 10456.2 | MW
4 | Evening peak Generation : |  |  | 10896 | MW at | 21:00 | hrs | 14 Load Shed (Substation end) at evening peak hour : | [5 empty] | 0 | MW
5 | Total Energy Generation : |  | 211.4802 | MKWHr | By Solar | 1.3033 | MKWHr
| By Gas : | 136.0345 | MKWHr |  | By Oil: | 19.0438 | MKWHr | 15. Area wise Demand (S/S end), Supply (S/S end) & | [5 empty] | 16. Hourly Load Shed during
| By Coal : | 33.8742 | MKWHr |  | By Hydro: | 1.51 | MKWHr | Load Shed (S/S end) at Evening peak hour in MW : | [5 empty] | Evening Peak hours :
[5 empty] | By Wind: | 0 | MKWHr | Area | Demand | Supply |  | Loadshed |  | Time |  | Loadshed
6 | Generation Shortfall : |  | For Fuel Limitation = |  |  | 4527 | MW | Dhaka | 2761.7 | 2761.7 |  | 0 |  | 18:00 |  | 0
|  |  | For Plants S/D or M/C prob = |  |  | 3092 | MW | Chittagong | 1020.5 | 1020.5 |  | 0 |  | 19:00 |  | 0
|  |  | Total = |  |  | 7619 | MW | Khulna | 1422.6 | 1422.6 |  | 0 |  | 19:30 |  | 0
7 | Total Gas Supplied : |  |  | 1048.14 | MMCFD |  |  | Rajshahi | 1267.4 | 1267.4 |  | 0 |  | 20:00 |  | 0
8 | Fuel Cost : | i) Gas : | Taka | 147795558.056 | ii) Oil : | Taka | 234883088.91 | Comilla | 1315 | 1315 |  | 0 |  | 21:00 |  | 0
|  | iii) Coal : | Taka | 89603913 | Total | Taka | 472282559.966 | Mymensingh | 985 | 985 |  | 0 |  | 22:00 |  | 0
9 | Power flow through E-W Interconnectors : |  |  |  | i) Energy | 0 | MKWHr. | Sylhet | 492 | 492 |  | 0 |  | 23:00 |  | 0
| ii) During Peak Demand : |  |  | 364 | MW (E to W) at | 21:00 | hrs | Barisal | 381 | 381 |  | 0 |  | 24:00 |  | 0
| iii) Maximum : |  |  | 296 | MW at | 7:00 | hrs | Rangpur | 811 | 811 |  | 0
10 | Maximum Temperature in Dhaka was |  |  |  | 27.3° C |  |  | Total | 10456.2 | 10456.2 |  | 0
B. |  | 2023-06-30 | (Today) |  |  |  | Friday |  |  | Probable max. temperature in Dhaka |  |  | 27.3° C
Forecast
1 | Maximum Demand* Evening (Generation end) |  |  |  | 11500 | MW |  | 6 Total Load Shed forecast (Substation end) : |  |  |  |  | 0 | MW
2 | Maximum Generation (Generation end) |  |  |  | 14614 | MW |  | 7 Area wise Load Shed forecast (Substation end) :
3 | Maximum Demand* Day (Generation end) |  |  |  | 9100 | MW
4 | Reserve(Generation end) |  |  |  | 3114 | MW |  | Dhaka | Chittagong | Khulna | Rajshahi | Comilla | Mymensingh | Sylhet | Barisal | Rangpur
5 | Total Energy Generation |  |  |  | 223.0395 | MKWHr |  | MW | MW | MW | MW | MW | MW | MW | MW | MW
6 | Actual Minimum Generation up to 8:00 hrs. |  |  |  | 8445 | MW at | 7:00 | 0 | 0 | 0 | 0 | 0 | 0 | 0 | 0 | 0
* Import Through HVDC C/B Interconnector : |  |  |  |  | i) Energy | 16.9007 | MKWHr. | ii) HVDC Flow at Peak Time |  | 816 | MW at | 21:00 | hrs.
* Import Through Comilla C/B Interconnector : |  |  |  |  | i) Energy | 2.8138 | MKWHr. | iii) Maximum HVDC Flow : |  | 920 | MW at | 1:00 | hrs.
*Cost for HVDC, Tripura & Solar energy is not usually included in the total fuel cost.
Water Level of Kaptai Lake at 06:00 hr (ft): |  |  |  |  | (a) Yesterday : | 74.03 |  | (b) Today: | 73.44 |  | (c) Rule Curve: |  | 83.73
.
|  |  |  | Sub Divisional Engineer | [6 empty] | Executive Engineer
|  |  |  | Network Operation Division | [6 empty] | Network Operation Division

## YesterdayGen
2023-06-29 | [21 empty] | BR
Plant Name | Ghorasal TPP (Unit-1&2) | Ghorasal Repowered CCPP:Unit-3 (GT | Ghorasal Repowered CCPP Unit-4 | Ghorasal TPP Unit-5 | Ghorasal 365 MW CCPP Unit-7 | Ghorashal 108MW PP (Regent) | Ghorashal 78.5 MW PP(MAX) | Haripur 412 MW CCPP | Haripur 360MW CCPP(HPL) | Plant Removed | Haripur GTPP | Meghnaghat 450 MW CCPP(MPL) | Meghnaghat CCPP(Summit) | Meghnaghat 100 MW(IEL) | Madanganj 102 PP(Summit) | Madanganj-55 MW PP(Summit) | Siddhirganj 335 MW CCPP | 210 MW Siddhirgonj TPP | Siddhirgonj 2*120 MW GTPP | Siddhirganj 100 PP(Dutch Bangla) | Gagnagar 102 MW PP (Digital Power) | Kodda 150 MW PP | Keraniganj 100 MW PP (Powerpac) | Bosila 108MW PP(CLC) | Pagla (DPA ) | Katpotti 52 MW PP (Sinha) | Kamalaghat 54 MW PP(Banco Energy) | Manikganj 55 MW PP (Northern) | Nababganj 55 MW PP (Southern power ) | Narshingdi 22 MW PP (Doreen) | Summit Ashulia | Summit Madhabdi | Maona 33 MW PP(Summit) | Rupganj 33 MW PP(Summit) | Gazipur 52 MW PP | Tongi 80 MW GTPP | Karnaphuli Hydro PP Unit-1, 2 & 3 | Karnaphuli Hydro PP Unit-4 & 5 | Chattogram TPP-1 | Chattogram TPP-2 | Raozan 25 MW PP | Sikalbaha 225MW CCPP (Gas) | Sikalbaha 225MW CCPP(Oil) | Sikalbaha 150MW GTPP | Sikalbaha 150MW GTPP(Oil) | Plant Removed | Tangail Palli Power Gen 22 MW | Hathazari 100 MW peaking PP | Dohazari -Kalaish 100 MW Peaking | Juldah 100 MW Unit-1 (Acorn) | Chattogram 108 MW PP (ECPV) | Patenga 50MW PP (Baraka) | Barabkunda 22 MW PP (Regent) | Malancha, Ctg. EPZ (United) | Ashuganj TPP Unit- 3 | Ashuganj TPP Unit- 4 | Ashuganj TPP Unit- 5 | Ashuganj 450 MW CCPP(North) | Ashuganj 450 MW CCPP(South) | Ashuganj 225 MW CCPP | Ashuganj 195MW PP (APSCL-United) | Chandpur 150 MW CCPP | Ashuganj 50 MW PP | Ashuganj 55 MW PP (Precision) | Ashuganj 53MW PP (United) | Ashuganj 51 MW PP (Midland) | B.Baria (Aggreko) 85MW | Titas 50 MW Peaking PP | Jangalia 52 MW PP (Lakdanavi) | Feni 22MW PP (Doreen) | Feni 11 MW PP (Doreen) | Jangalia 33MW PP (Summit) | Cumilla 25 MW PP (Summit) | Impoprt (Tripura) | RPCL 210MW CCPP | Jamalpur 95 MW PP(Powerpac) | Tangail 22 MW PP (Doreen) | Sarishabari 3 MW Solar Plant | Fenchugonj CCPP Phase-1 | Fenchugonj CCPP Phase-2 | Fenchugonj 51 MW PP (Barakatullah) | Fenchuganj 44MW (Energyprima) | Kushiara 163 MW CCPP (KP) | Shajibazar 330 MW CCPP | Shahjibazar GTPP Unit- 8 & 9 | Shahjibazar 86MW PP (Shahjibazar) | Shahjibazar 50MW PP (EPL) | Sylhet 225 MW CCPP | Sylhet 20 MW GTPP | Sylhet 50MW PP (EPL) | Sylhet 10MW PP (Desh) | Bibiana-II 341 MW CCPP (Summit) | Shahjahanulla 25 MW PP | Hobiganj 11MW PP Cofidence-E | Daudkandi 200 MW PP (B.Trac) | Kodda 300 MW PP Unit-2 (Summit) | Keranigonj 300 MW PP (APR) | Bramhangoan 100 MW PP (Aggreko) | Mymensingh 200 MW PP (United) | Aurahati 100MW PP (Aggreko) | Kodda 149 MW PP Unit-1 (Summit) | Teknaf 20MW PP (Solartech) | Juldah 100 MW PP Unit-3 (Acorn) | Chandpur 200MW (Desh energy) | Ashuganj 150MW PP (Midland) | Bibiyana-III 400 MW CCPP | Jamalpur 115 MW PP (United) | Gazipur 100 MW PP | Sikalbaha 105 MW PP (Baraka Sikalbaha) | Kaptai 7 MW Solar PP | Anwara 300 MW PP (United) | Jodiac Power | Karnaphuli Power Ltd. | Feni Lanka Power | Chowmuhani 113 MW | Juldah unit-2 (Acorn) | Bibiyana South 400 MW | Meghnaghat 104 MW PP (OPCL) | Sutiakhali 50 MW Solar PP | Manikgonj 162MW PP(MPGL) | Anlima Energy Ltd. | Shahjibazar 100 MW GTPP | Bhairob 54.5 MW | Spectra Solar Plant Ltd. | Chandpur 115(Doreen) | Kanchan Purbachal Power Generation Ltd. | Ashuganj 420 MW CCPP(East) | Mirsharai 150 MW (Oil) | Mirsharai 150 MW (Gas) | SS Power I | Cox's Bazar Wind | EasternBlank | Bheramara (HVDC ) | Bheramara GTPP Unit-3 | Bheramara 410 MW CCPP | Khulna 115 MW PP (KPCL-1 & 3) | Khulna 115 PP MW (KPCL-2) | Khulna 225 MW CCPP | Khulna 60MW | Khulna (Aggreeco) 55MW | Faridpur 50 MW Peaking PP | Gopalganj 100 MW Peaking PP | Noapara 40 MW PP (Khanjahan Ali) | Bhola 225 MW CCPP | Bhola 33 MW PP (Venture) | Barisal 110 MW PP (Summit ) | Barisal GT PP Unit-1& 2 | Baghabari 100 MW GTPP | Baghabari 71 MW GTPP | Baghabari 50 MW Peaking PP | Bera 70 MW Peaking PP | Chapainawabganj 100 MW Peaking PP | Amnura 50 MW PP(Sinha) | Katakhali 50 MW PP (Northern) | Katakhali 50 MW Peaking PP | Natore 52 MW PP (Rajlanka) | Santahar 50 MW Peaking PP | Bogra 22 MW PP (GBB) | Bogura 20 MW PP (Energyprima) | Ullapara 11 MW PP (Summit) | Barapukuria TPP Unit-1 | Barapukuria TPP Unit-2 | Barapukuria 275 MW TPP Unit-3 | Rangpur 20 MW GTPP | Saidpur 20 MW GTPP | Sirajgonj 225MW CCPP Unit-1 (Gas) | Sirajgonj 225MW CCPP Unit-1(Oil) | Sirajgonj 225 MW CCPP Unit-2 (Gas) | Sirajgonj 225 MW CCPP Unit-2 (Oil) | Bhola 95 MW PP (Aggreko) | Noapara 100 MW PP (Bangla Trac) | Sirajgonj 225MW CCPP Unit-3 (Gas) | Sirajgonj 225MW CCPP Unit-3 (Oil) | Sirajgonj 400 MW CCPP Unit-4 | Rupsha 105 MW PP (Orion rupsha) | Baghabari 200 MW PP (Paramount) | Bagura 113 MW PP (Confidence)-2 | Madhumati 100 MW PP | Rangpur 113 MW PP (Confidence) | Sirajgonj 400MW CCPP Unit-4 (Oil) | Sympa Solar Power 8MW | Confidence Power Bogura Unit-1 113 MW | Payra 1320 MW | Bhola Nutan Biddut BD LTD (GAS) | Bhola Nutan Biddut BD LTD (OIL) | United Payra Power Ltd. | Sirajgonj 6.55 MW Solar | Mongla Orion 100 MW Solar PP | Energypac Power Venture Thakurgaon Ltd. | Khulna 330 MW CCPP (OIL) | Khulna 330 MW CCPP (GAS) | Rampal 1320 MW (BIFPCL) | Intraco Solar 30 MW | Barisal 307 MW | Adani Power Jharkhanda Ltd | Teesta Solar Limited | Kulna 225 MW CCPP (GAS) | WesternBlank | Eastern Grid Total | Western Grid Total | Total (MW) | Gas (Public) | HVDC | Gas (Private) | HSD (Private) | HFO (Private) | Coal | Hydro | HSD (Public) | HFO (Public) | Tripura | Solar | Wind | Shortage | Water Level
1:00 | 0 | 0 | 170 | 0 | 0 | 53 | 0 | 371 | 303 |  | 0 | 380 | 295 | 6 | 0 | 0 | 230 | 0 | 62 | 0 | 0 | 0 | 0 | 0 | 0 | 0 | 0 | 35 | 0 | 0 | 20 | 10 | 0 | 19 | 0 | 0 | 70 | 0 | 110 | 0 | 0 | 226 | 0 | 0 | 0 |  | 0 | 0 | 33 | 56 | 0 | 26 | 11 | 42 | 0 | 0 | 0 | 280 | 270 | 162 | 8 | 0 | 44 | 0 | 0 | 43 | 0 | 23 | 43 | 21 | 10 | 30 | 20 | 132 | 122 | 0 | 17 | 0 | 43 | 41 | 50 | 49 | 80 | 0 | 62 | 86 | 0 | 203 | 0 | 0 | 10 | 255 | 24 | 11 | 0 | 0 | 0 | 0 | 65 | 0 | 48 | 0 | 100 | 17 | 0 | 0 | 19 | 0 | 17 | 0 | 90 | 17 | 17 | 105 | 14 | 76 | 400 | 83 | 0 | 0 | 17 | 0 | 17 | 0 | 18 | 17 | 320 | 108 | 0 | 0 | 0 |  | 920 | 0 | 350 | 0 | 0 | 0 | 0 | 0 | 0 | 0 | 0 | 60 | 28 | 0 | 0 | 0 | 0 | 0 | 0 | 0 | 0 | 0 | 0 | 0 | 0 | 0 | 0 | 5 | 0 | 0 | 170 | 0 | 0 | 130 | 0 | 0 | 0 | 0 | 0 | 130 | 0 | 290 | 0 | 0 | 35 | 0 | 34 | 0 | 0 | 0 | 250 | 183 | 0 | 0 | 0 | 0 | 35 | 0 | 0 | 306 | 0 | 140 | 532 | 0 | 0 |  | 6232 | 3598 | 9830 | 3984 | 920 | 2155 | 0 | 1007 | 1398 | 70 | 0 | 164 | 132 | 0 | 0 | 0 | 74.13
2:00 | 0 | 0 | 170 | 0 | 0 | 53 | 0 | 372 | 303 |  | 0 | 380 | 288 | 9 | 0 | 0 | 230 | 0 | 61 | 0 | 0 | 0 | 0 | 0 | 0 | 0 | 0 | 0 | 0 | 0 | 20 | 10 | 15 | 19 | 0 | 0 | 70 | 0 | 110 | 0 | 0 | 226 | 0 | 0 | 0 |  | 0 | 0 | 3 | 67 | 0 | 26 | 11 | 42 | 0 | 0 | 0 | 280 | 270 | 162 | 8 | 0 | 44 | 0 | 0 | 0 | 0 | 27 | 43 | 21 | 10 | 30 | 20 | 130 | 136 | 0 | 17 | 0 | 43 | 41 | 5 | 5 | 80 | 0 | 40 | 60 | 0 | 203 | 0 | 0 | 10 | 275 | 0 | 11 | 0 | 0 | 0 | 0 | 16 | 0 | 0 | 0 | 100 | 17 | 0 | 0 | 19 | 0 | 17 | 0 | 89 | 17 | 17 | 105 | 17 | 76 | 397 | 17 | 0 | 0 | 17 | 0 | 17 | 0 | 18 | 0 | 320 | 54 | 0 | 0 | 0 |  | 920 | 0 | 350 | 0 | 0 | 0 | 0 | 0 | 0 | 0 | 0 | 60 | 28 | 0 | 0 | 0 | 0 | 0 | 0 | 0 | 0 | 0 | 0 | 0 | 0 | 0 | 0 | 5 | 0 | 0 | 170 | 0 | 0 | 130 | 0 | 0 | 0 | 0 | 0 | 130 | 0 | 290 | 0 | 0 | 0 | 0 | 34 | 0 | 0 | 0 | 250 | 183 | 0 | 0 | 0 | 0 | 0 | 0 | 0 | 308 | 0 | 140 | 531 | 0 | 0 |  | 5786 | 3529 | 9315 | 3964 | 920 | 2010 | 0 | 738 | 1399 | 70 | 0 | 84 | 130 | 0 | 0 | 0 | 74.11
3:00 | 0 | 0 | 170 | 0 | 0 | 53 | 0 | 371 | 304 |  | 0 | 380 | 306 | 8 | 0 | 0 | 230 | 0 | 61 | 0 | 0 | 0 | 0 | 0 | 0 | 0 | 0 | 0 | 0 | 0 | 20 | 10 | 15 | 19 | 0 | 0 | 70 | 0 | 110 | 0 | 0 | 151 | 0 | 0 | 0 |  | 0 | 0 | 0 | 67 | 0 | 26 | 11 | 42 | 0 | 0 | 0 | 280 | 270 | 163 | 0 | 0 | 10 | 0 | 0 | 0 | 0 | 28 | 43 | 21 | 10 | 30 | 20 | 128 | 140 | 0 | 17 | 0 | 43 | 41 | 5 | 5 | 80 | 0 | 40 | 60 | 0 | 203 | 0 | 0 | 10 | 265 | 0 | 11 | 0 | 0 | 0 | 0 | 16 | 0 | 0 | 0 | 100 | 17 | 0 | 0 | 19 | 0 | 17 | 0 | 89 | 17 | 17 | 105 | 18 | 76 | 397 | 17 | 0 | 0 | 17 | 0 | 17 | 0 | 18 | 0 | 320 | 35 | 0 | 0 | 0 |  | 601 | 0 | 350 | 0 | 0 | 0 | 0 | 0 | 0 | 0 | 0 | 130 | 27 | 0 | 0 | 0 | 0 | 0 | 0 | 0 | 0 | 0 | 0 | 0 | 0 | 0 | 0 | 5 | 0 | 0 | 170 | 0 | 0 | 130 | 0 | 0 | 0 | 0 | 0 | 130 | 0 | 331 | 0 | 0 | 0 | 0 | 34 | 0 | 0 | 0 | 250 | 178 | 0 | 0 | 0 | 0 | 0 | 0 | 0 | 308 | 0 | 140 | 531 | 0 | 0 |  | 5659 | 3315 | 8974 | 3929 | 601 | 2046 | 0 | 738 | 1399 | 70 | 0 | 63 | 128 | 0 | 0 | 0 | 74.09
4:00 | 0 | 0 | 170 | 0 | 0 | 12 | 0 | 372 | 303 |  | 0 | 380 | 300 | 8 | 0 | 0 | 230 | 0 | 62 | 0 | 0 | 0 | 0 | 0 | 0 | 0 | 0 | 0 | 0 | 0 | 20 | 10 | 15 | 19 | 0 | 0 | 70 | 0 | 107 | 0 | 0 | 151 | 0 | 0 | 0 |  | 0 | 0 | 0 | 67 | 0 | 26 | 11 | 42 | 0 | 0 | 0 | 280 | 270 | 163 | 0 | 0 | 10 | 0 | 0 | 0 | 0 | 28 | 43 | 20 | 10 | 30 | 20 | 126 | 140 | 0 | 18 | 0 | 43 | 41 | 5 | 5 | 80 | 0 | 40 | 10 | 0 | 203 | 0 | 0 | 10 | 280 | 0 | 11 | 0 | 0 | 0 | 0 | 8 | 0 | 0 | 0 | 100 | 17 | 0 | 0 | 19 | 0 | 17 | 0 | 89 | 17 | 17 | 105 | 18 | 76 | 391 | 17 | 0 | 0 | 17 | 0 | 17 | 0 | 18 | 0 | 320 | 34 | 0 | 0 | 0 |  | 585 | 0 | 350 | 0 | 0 | 0 | 0 | 0 | 0 | 0 | 0 | 130 | 26 | 0 | 0 | 0 | 0 | 0 | 0 | 0 | 0 | 0 | 0 | 0 | 0 | 0 | 0 | 5 | 0 | 0 | 170 | 0 | 0 | 0 | 0 | 0 | 0 | 0 | 0 | 130 | 0 | 330 | 0 | 0 | 0 | 0 | 0 | 0 | 0 | 0 | 250 | 178 | 0 | 0 | 0 | 0 | 0 | 0 | 0 | 302 | 0 | 140 | 533 | 0 | 0 |  | 5558 | 3129 | 8687 | 3792 | 585 | 1961 | 0 | 696 | 1395 | 70 | 0 | 62 | 126 | 0 | 0 | 0 | 74.07
5:00 | 0 | 0 | 160 | 0 | 0 | 12 | 0 | 372 | 303 |  | 0 | 380 | 265 | 10 | 0 | 0 | 230 | 0 | 61 | 0 | 0 | 0 | 0 | 0 | 0 | 0 | 0 | 0 | 0 | 0 | 20 | 10 | 15 | 19 | 0 | 0 | 70 | 0 | 105 | 0 | 0 | 151 | 0 | 0 | 0 |  | 0 | 0 | 0 | 67 | 0 | 26 | 11 | 42 | 0 | 0 | 0 | 280 | 270 | 163 | 0 | 0 | 10 | 0 | 0 | 0 | 0 | 29 | 43 | 20 | 10 | 30 | 20 | 124 | 164 | 0 | 18 | 0 | 43 | 41 | 5 | 5 | 80 | 0 | 40 | 10 | 0 | 203 | 0 | 0 | 10 | 280 | 0 | 11 | 0 | 0 | 0 | 0 | 8 | 0 | 0 | 0 | 100 | 17 | 0 | 0 | 19 | 0 | 17 | 0 | 89 | 17 | 17 | 105 | 18 | 76 | 395 | 17 | 0 | 0 | 17 | 0 | 17 | 0 | 17 | 0 | 320 | 34 | 0 | 0 | 0 |  | 584 | 0 | 350 | 0 | 0 | 0 | 0 | 0 | 0 | 0 | 0 | 130 | 26 | 0 | 0 | 0 | 0 | 0 | 0 | 0 | 0 | 0 | 0 | 0 | 0 | 0 | 0 | 5 | 0 | 0 | 170 | 0 | 0 | 0 | 0 | 0 | 0 | 0 | 0 | 130 | 0 | 330 | 0 | 0 | 0 | 0 | 0 | 0 | 0 | 0 | 250 | 178 | 0 | 0 | 0 | 0 | 0 | 0 | 0 | 308 | 0 | 140 | 528 | 0 | 0 |  | 5538 | 3129 | 8667 | 3807 | 584 | 1926 | 0 | 697 | 1396 | 70 | 0 | 63 | 124 | 0 | 0 | 0 | 74.05
6:00 | 0 | 0 | 130 | 0 | 0 | 12 | 0 | 354 | 257 |  | 0 | 340 | 255 | 8 | 0 | 0 | 230 | 0 | 39 | 0 | 0 | 0 | 0 | 0 | 0 | 0 | 0 | 0 | 0 | 0 | 20 | 10 | 15 | 19 | 0 | 0 | 70 | 0 | 110 | 0 | 0 | 151 | 0 | 0 | 0 |  | 0 | 0 | 0 | 67 | 0 | 26 | 11 | 42 | 0 | 0 | 0 | 295 | 285 | 151 | 0 | 0 | 10 | 0 | 0 | 0 | 0 | 29 | 43 | 20 | 10 | 30 | 20 | 118 | 139 | 0 | 18 | 0 | 43 | 41 | 5 | 5 | 80 | 0 | 40 | 10 | 0 | 203 | 0 | 0 | 10 | 270 | 0 | 11 | 0 | 0 | 0 | 0 | 8 | 0 | 0 | 1 | 100 | 17 | 0 | 0 | 19 | 0 | 17 | 0 | 89 | 17 | 17 | 52 | 0 | 76 | 384 | 17 | 0 | 0 | 17 | 0 | 17 | 0 | 18 | 0 | 250 | 34 | 0 | 0 | 0 |  | 584 | 0 | 300 | 0 | 0 | 0 | 0 | 0 | 0 | 0 | 0 | 130 | 23 | 0 | 0 | 0 | 0 | 0 | 0 | 0 | 0 | 0 | 0 | 0 | 0 | 0 | 0 | 5 | 0 | 0 | 170 | 0 | 0 | 0 | 0 | 0 | 0 | 0 | 0 | 130 | 0 | 330 | 0 | 0 | 0 | 0 | 0 | 0 | 0 | 0 | 250 | 178 | 0 | 0 | 0 | 0 | 0 | 0 | 0 | 308 | 0 | 140 | 527 | 3 | 0 |  | 5202 | 3078 | 8280 | 3604 | 584 | 1817 | 0 | 625 | 1395 | 70 | 0 | 63 | 118 | 4 | 0 | 0 | 74.03
7:00 | 0 | 0 | 130 | 0 | 0 | 12 | 0 | 331 | 258 |  | 0 | 340 | 310 | 9 | 0 | 0 | 230 | 0 | 39 | 0 | 0 | 0 | 0 | 0 | 0 | 0 | 0 | 0 | 0 | 0 | 20 | 3 | 15 | 19 | 0 | 0 | 70 | 0 | 110 | 0 | 0 | 150 | 0 | 0 | 0 |  | 0 | 0 | 0 | 67 | 0 | 26 | 0 | 42 | 0 | 0 | 0 | 315 | 305 | 152 | 0 | 0 | 10 | 0 | 0 | 0 | 0 | 30 | 43 | 20 | 10 | 30 | 20 | 116 | 140 | 0 | 18 | 0 | 43 | 41 | 5 | 5 | 80 | 0 | 40 | 10 | 0 | 204 | 0 | 0 | 10 | 315 | 0 | 11 | 0 | 0 | 0 | 0 | 8 | 0 | 0 | 5 | 100 | 17 | 0 | 0 | 19 | 0 | 17 | 2 | 89 | 17 | 17 | 52 | 0 | 76 | 380 | 19 | 0 | 0 | 17 | 0 | 17 | 1 | 18 | 0 | 250 | 34 | 0 | 0 | 0 |  | 584 | 0 | 300 | 0 | 0 | 0 | 0 | 0 | 0 | 0 | 0 | 130 | 20 | 0 | 0 | 0 | 0 | 0 | 0 | 0 | 0 | 0 | 0 | 0 | 0 | 0 | 0 | 5 | 0 | 0 | 170 | 0 | 0 | 0 | 0 | 0 | 0 | 0 | 0 | 130 | 0 | 373 | 0 | 0 | 0 | 0 | 0 | 0 | 1 | 0 | 250 | 168 | 0 | 0 | 0 | 0 | 0 | 0 | 0 | 310 | 2 | 140 | 528 | 9 | 0 |  | 5309 | 3120 | 8429 | 3601 | 584 | 1948 | 0 | 628 | 1398 | 70 | 0 | 64 | 116 | 20 | 0 | 0 | 74.01
8:00 | 0 | 0 | 100 | 0 | 0 | 12 | 0 | 337 | 257 |  | 0 | 340 | 265 | 8 | 0 | 0 | 220 | 0 | 37 | 0 | 0 | 0 | 0 | 0 | 0 | 0 | 0 | 0 | 0 | 0 | 20 | 3 | 15 | 19 | 0 | 0 | 70 | 0 | 108 | 0 | 0 | 150 | 0 | 0 | 0 |  | 0 | 0 | 0 | 67 | 0 | 26 | 11 | 42 | 0 | 0 | 0 | 280 | 250 | 152 | 0 | 0 | 10 | 0 | 0 | 0 | 0 | 0 | 43 | 20 | 10 | 30 | 20 | 102 | 139 | 0 | 18 | 0 | 43 | 41 | 5 | 5 | 80 | 0 | 40 | 10 | 0 | 203 | 0 | 0 | 10 | 270 | 0 | 11 | 0 | 0 | 0 | 0 | 0 | 0 | 0 | 11 | 100 | 17 | 0 | 0 | 19 | 0 | 17 | 3 | 89 | 17 | 17 | 17 | 0 | 76 | 332 | 33 | 0 | 0 | 17 | 0 | 17 | 3 | 18 | 0 | 240 | 7 | 0 | 0 | 0 |  | 584 | 0 | 300 | 0 | 0 | 0 | 0 | 0 | 0 | 0 | 0 | 80 | 15 | 0 | 0 | 0 | 0 | 0 | 0 | 0 | 0 | 0 | 0 | 0 | 0 | 0 | 0 | 5 | 0 | 0 | 170 | 0 | 0 | 2 | 0 | 0 | 0 | 0 | 0 | 130 | 0 | 314 | 0 | 0 | 0 | 0 | 0 | 0 | 1 | 0 | 250 | 150 | 0 | 0 | 0 | 0 | 0 | 0 | 0 | 303 | 4 | 140 | 525 | 33 | 0 |  | 4949 | 3006 | 7955 | 3376 | 584 | 1775 | 0 | 598 | 1388 | 70 | 0 | 7 | 102 | 55 | 0 | 0 | 73.99
9:00 | 0 | 0 | 100 | 0 | 0 | 12 | 0 | 309 | 237 |  | 0 | 280 | 240 | 0 | 0 | 0 | 220 | 0 | 39 | 0 | 0 | 0 | 0 | 0 | 0 | 0 | 0 | 0 | 0 | 0 | 20 | 3 | 15 | 19 | 0 | 0 | 70 | 0 | 110 | 0 | 0 | 150 | 0 | 0 | 0 |  | 0 | 0 | 0 | 12 | 0 | 0 | 11 | 42 | 0 | 0 | 0 | 280 | 230 | 135 | 0 | 0 | 10 | 0 | 0 | 0 | 0 | 0 | 0 | 20 | 10 | 32 | 20 | 98 | 140 | 0 | 16 | 0 | 43 | 41 | 5 | 5 | 80 | 0 | 40 | 10 | 0 | 204 | 0 | 0 | 10 | 270 | 0 | 11 | 0 | 0 | 0 | 0 | 0 | 0 | 0 | 16 | 37 | 17 | 0 | 0 | 0 | 0 | 17 | 3 | 15 | 17 | 17 | 0 | 9 | 12 | 321 | 27 | 1 | 0 | 17 | 0 | 17 | 5 | 18 | 0 | 230 | 0 | 0 | 0 | 0 |  | 584 | 0 | 250 | 0 | 0 | 0 | 0 | 0 | 0 | 0 | 0 | 80 | 18 | 0 | 0 | 0 | 0 | 0 | 0 | 0 | 0 | 0 | 0 | 0 | 0 | 0 | 0 | 5 | 0 | 0 | 170 | 0 | 0 | 45 | 0 | 0 | 0 | 0 | 0 | 130 | 0 | 259 | 0 | 0 | 0 | 0 | 0 | 0 | 2 | 0 | 250 | 139 | 0 | 0 | 0 | 0 | 0 | 0 | 0 | 304 | 8 | 140 | 527 | 55 | 0 |  | 4395 | 2966 | 7361 | 3289 | 584 | 1607 | 0 | 232 | 1391 | 70 | 0 | 0 | 98 | 90 | 0 | 0 | 73.97
10:00 | 0 | 0 | 120 | 0 | 0 | 0 | 0 | 303 | 237 |  | 0 | 280 | 243 | 0 | 0 | 0 | 220 | 0 | 0 | 0 | 0 | 0 | 0 | 0 | 0 | 0 | 0 | 0 | 0 | 0 | 20 | 0 | 15 | 17 | 0 | 0 | 70 | 0 | 110 | 0 | 0 | 148 | 0 | 0 | 0 |  | 0 | 0 | 0 | 0 | 0 | 0 | 8 | 42 | 0 | 0 | 0 | 290 | 230 | 135 | 0 | 0 | 0 | 0 | 0 | 0 | 0 | 0 | 0 | 20 | 10 | 32 | 20 | 98 | 138 | 0 | 0 | 1 | 43 | 0 | 0 | 0 | 0 | 0 | 10 | 0 | 0 | 204 | 0 | 0 | 0 | 285 | 0 | 0 | 0 | 0 | 0 | 0 | 0 | 0 | 0 | 19 | 12 | 18 | 0 | 0 | 0 | 0 | 17 | 5 | 0 | 17 | 17 | 0 | 9 | 0 | 325 | 17 | 1 | 0 | 19 | 0 | 0 | 6 | 18 | 0 | 230 | 0 | 0 | 0 | 0 |  | 584 | 0 | 250 | 0 | 0 | 0 | 0 | 0 | 0 | 0 | 0 | 80 | 8 | 0 | 0 | 0 | 0 | 0 | 0 | 0 | 0 | 0 | 0 | 0 | 0 | 0 | 0 | 5 | 0 | 0 | 170 | 0 | 0 | 47 | 0 | 0 | 0 | 0 | 0 | 130 | 0 | 260 | 0 | 0 | 0 | 0 | 0 | 0 | 1 | 0 | 250 | 137 | 0 | 0 | 0 | 2 | 0 | 0 | 0 | 303 | 9 | 140 | 410 | 36 | 0 |  | 4079 | 2822 | 6901 | 3160 | 584 | 1492 | 0 | 144 | 1273 | 70 | 0 | 0 | 98 | 80 | 0 | 0 | 73.95
11:00 | 0 | 0 | 120 | 0 | 0 | 0 | 0 | 303 | 236 |  | 0 | 280 | 240 | 0 | 0 | 0 | 220 | 0 | 0 | 0 | 0 | 0 | 0 | 0 | 0 | 0 | 0 | 0 | 0 | 0 | 20 | 0 | 15 | 13 | 0 | 0 | 55 | 0 | 108 | 0 | 0 | 150 | 0 | 0 | 0 |  | 0 | 0 | 0 | 0 | 0 | 0 | 8 | 42 | 0 | 0 | 0 | 280 | 230 | 134 | 0 | 0 | 0 | 0 | 0 | 0 | 0 | 0 | 0 | 20 | 10 | 32 | 20 | 72 | 139 | 0 | 0 | 1 | 43 | 30 | 0 | 0 | 0 | 0 | 10 | 0 | 0 | 203 | 0 | 0 | 0 | 270 | 0 | 0 | 0 | 0 | 0 | 0 | 0 | 0 | 0 | 19 | 0 | 0 | 0 | 0 | 0 | 0 | 0 | 3 | 0 | 0 | 0 | 0 | 0 | 0 | 320 | 0 | 2 | 0 | 0 | 0 | 0 | 3 | 0 | 0 | 230 | 0 | 0 | 0 | 0 |  | 584 | 0 | 180 | 0 | 0 | 0 | 0 | 0 | 0 | 0 | 0 | 60 | 14 | 0 | 0 | 0 | 0 | 0 | 0 | 0 | 0 | 0 | 0 | 0 | 0 | 0 | 0 | 8 | 0 | 0 | 170 | 0 | 0 | 66 | 0 | 0 | 0 | 0 | 0 | 130 | 0 | 260 | 0 | 0 | 0 | 0 | 0 | 0 | 2 | 0 | 250 | 140 | 0 | 0 | 1 | 5 | 0 | 0 | 0 | 302 | 13 | 140 | 418 | 48 | 0 |  | 3881 | 2791 | 6672 | 3102 | 584 | 1482 | 0 | 0 | 1280 | 55 | 0 | 0 | 72 | 97 | 0 | 0 | 73.93
12:00 | 0 | 0 | 83 | 0 | 0 | 0 | 0 | 290 | 252 |  | 0 | 280 | 225 | 0 | 0 | 0 | 220 | 0 | 0 | 0 | 0 | 0 | 0 | 0 | 0 | 0 | 0 | 0 | 0 | 0 | 20 | 0 | 15 | 13 | 0 | 0 | 35 | 0 | 110 | 0 | 0 | 145 | 0 | 0 | 0 |  | 0 | 0 | 0 | 0 | 0 | 0 | 8 | 42 | 0 | 0 | 0 | 280 | 230 | 162 | 0 | 0 | 0 | 0 | 0 | 0 | 0 | 0 | 0 | 20 | 10 | 32 | 0 | 62 | 101 | 0 | 0 | 1 | 43 | 30 | 0 | 0 | 0 | 0 | 10 | 0 | 0 | 204 | 0 | 0 | 0 | 300 | 0 | 0 | 0 | 0 | 0 | 0 | 0 | 0 | 0 | 18 | 0 | 0 | 0 | 0 | 0 | 0 | 0 | 6 | 0 | 0 | 0 | 0 | 0 | 0 | 300 | 0 | 4 | 0 | 0 | 0 | 0 | 2 | 0 | 0 | 230 | 0 | 0 | 0 | 0 |  | 588 | 0 | 220 | 0 | 0 | 0 | 0 | 0 | 0 | 0 | 0 | 60 | 12 | 0 | 0 | 0 | 0 | 0 | 0 | 0 | 0 | 0 | 0 | 0 | 0 | 0 | 0 | 8 | 0 | 0 | 160 | 0 | 0 | 130 | 0 | 0 | 0 | 0 | 0 | 130 | 0 | 263 | 0 | 0 | 0 | 0 | 0 | 0 | 2 | 0 | 250 | 118 | 0 | 0 | 2 | 3 | 0 | 0 | 0 | 302 | 16 | 140 | 420 | 108 | 0 |  | 3783 | 2932 | 6715 | 3104 | 588 | 1492 | 0 | 0 | 1272 | 35 | 0 | 0 | 62 | 162 | 0 | 0 | 73.91
13:00 | 0 | 0 | 100 | 0 | 0 | 0 | 0 | 338 | 282 |  | 0 | 280 | 226 | 0 | 0 | 0 | 220 | 0 | 0 | 0 | 0 | 0 | 0 | 0 | 0 | 0 | 0 | 0 | 0 | 0 | 20 | 0 | 15 | 13 | 0 | 0 | 70 | 0 | 110 | 0 | 0 | 148 | 0 | 0 | 0 |  | 0 | 0 | 0 | 0 | 0 | 0 | 8 | 42 | 0 | 0 | 0 | 280 | 230 | 160 | 0 | 0 | 0 | 0 | 0 | 0 | 0 | 0 | 0 | 20 | 10 | 32 | 12 | 80 | 101 | 0 | 0 | 1 | 43 | 30 | 0 | 0 | 0 | 0 | 10 | 0 | 0 | 204 | 0 | 0 | 0 | 300 | 0 | 0 | 0 | 0 | 0 | 0 | 0 | 0 | 0 | 18 | 12 | 0 | 0 | 0 | 0 | 0 | 0 | 2 | 0 | 0 | 0 | 0 | 9 | 0 | 360 | 0 | 7 | 0 | 2 | 0 | 0 | 1 | 4 | 0 | 230 | 0 | 0 | 0 | 0 |  | 588 | 0 | 280 | 0 | 0 | 0 | 0 | 0 | 0 | 0 | 0 | 60 | 14 | 0 | 0 | 0 | 0 | 0 | 0 | 0 | 0 | 0 | 0 | 0 | 0 | 0 | 0 | 8 | 0 | 0 | 160 | 0 | 0 | 130 | 0 | 0 | 0 | 0 | 0 | 130 | 0 | 287 | 0 | 0 | 0 | 0 | 0 | 0 | 3 | 0 | 250 | 109 | 0 | 0 | 1 | 3 | 0 | 0 | 0 | 303 | 25 | 140 | 422 | 102 | 0 |  | 4030 | 3015 | 7045 | 3302 | 588 | 1540 | 0 | 27 | 1275 | 70 | 0 | 0 | 80 | 163 | 0 | 0 | 73.9
14:00 | 0 | 0 | 120 | 0 | 0 | 0 | 0 | 333 | 281 |  | 0 | 300 | 236 | 0 | 0 | 0 | 220 | 0 | 0 | 0 | 0 | 0 | 0 | 0 | 0 | 0 | 0 | 0 | 0 | 0 | 20 | 2 | 15 | 13 | 0 | 0 | 70 | 0 | 108 | 0 | 0 | 150 | 0 | 0 | 0 |  | 0 | 0 | 0 | 0 | 0 | 0 | 11 | 42 | 0 | 0 | 0 | 280 | 230 | 162 | 0 | 0 | 0 | 0 | 0 | 0 | 0 | 0 | 1 | 20 | 10 | 32 | 12 | 100 | 159 | 0 | 0 | 1 | 43 | 31 | 0 | 0 | 0 | 0 | 10 | 0 | 0 | 203 | 0 | 0 | 0 | 290 | 0 | 0 | 0 | 0 | 0 | 0 | 0 | 0 | 0 | 17 | 37 | 27 | 0 | 0 | 0 | 0 | 17 | 1 | 15 | 7 | 8 | 0 | 26 | 12 | 320 | 6 | 7 | 0 | 22 | 0 | 0 | 0 | 17 | 0 | 230 | 0 | 0 | 0 | 0 |  | 729 | 0 | 260 | 0 | 0 | 0 | 0 | 0 | 0 | 0 | 0 | 60 | 16 | 0 | 0 | 0 | 0 | 0 | 0 | 0 | 0 | 0 | 0 | 0 | 0 | 0 | 0 | 0 | 0 | 0 | 160 | 0 | 0 | 130 | 0 | 0 | 0 | 0 | 0 | 130 | 0 | 238 | 0 | 0 | 0 | 0 | 0 | 0 | 4 | 0 | 250 | 110 | 0 | 0 | 0 | 3 | 0 | 0 | 0 | 303 | 18 | 140 | 410 | 133 | 0 |  | 4274 | 3094 | 7368 | 3314 | 729 | 1513 | 0 | 195 | 1263 | 70 | 0 | 0 | 100 | 184 | 0 | 0 | 73.93
15:00 | 0 | 0 | 120 | 0 | 0 | 0 | 0 | 333 | 294 |  | 0 | 300 | 238 | 0 | 0 | 0 | 220 | 0 | 0 | 0 | 0 | 0 | 0 | 0 | 0 | 0 | 0 | 0 | 0 | 0 | 20 | 3 | 15 | 13 | 0 | 0 | 70 | 0 | 105 | 0 | 0 | 146 | 0 | 0 | 0 |  | 0 | 0 | 0 | 0 | 0 | 0 | 11 | 42 | 0 | 0 | 0 | 330 | 230 | 162 | 0 | 0 | 0 | 0 | 0 | 0 | 0 | 0 | 15 | 20 | 8 | 32 | 20 | 108 | 157 | 0 | 0 | 0 | 43 | 31 | 0 | 0 | 0 | 0 | 10 | 0 | 0 | 204 | 0 | 0 | 0 | 290 | 0 | 0 | 0 | 0 | 0 | 0 | 0 | 0 | 0 | 14 | 37 | 51 | 0 | 0 | 0 | 0 | 17 | 1 | 15 | 30 | 17 | 0 | 27 | 12 | 350 | 33 | 15 | 0 | 34 | 0 | 0 | 4 | 18 | 0 | 230 | 0 | 0 | 0 | 0 |  | 730 | 0 | 260 | 0 | 0 | 0 | 0 | 0 | 0 | 0 | 0 | 60 | 15 | 0 | 0 | 0 | 0 | 0 | 0 | 0 | 0 | 0 | 0 | 0 | 0 | 0 | 0 | 8 | 0 | 0 | 160 | 0 | 0 | 130 | 0 | 0 | 0 | 0 | 0 | 130 | 0 | 236 | 0 | 0 | 0 | 0 | 0 | 0 | 6 | 0 | 250 | 109 | 0 | 0 | 1 | 4 | 0 | 0 | 0 | 301 | 28 | 140 | 413 | 148 | 0 |  | 4495 | 3129 | 7624 | 3401 | 730 | 1524 | 0 | 306 | 1264 | 70 | 0 | 0 | 108 | 221 | 0 | 0 | 73.87
16:00 | 0 | 0 | 120 | 0 | 0 | 0 | 0 | 367 | 322 |  | 0 | 330 | 250 | 0 | 0 | 0 | 230 | 0 | 0 | 0 | 0 | 0 | 0 | 0 | 0 | 0 | 0 | 0 | 0 | 0 | 20 | 3 | 15 | 13 | 0 | 0 | 70 | 0 | 106 | 0 | 0 | 147 | 0 | 0 | 0 |  | 0 | 0 | 0 | 0 | 0 | 0 | 11 | 42 | 0 | 0 | 0 | 280 | 230 | 162 | 0 | 0 | 0 | 0 | 0 | 0 | 0 | 0 | 29 | 20 | 10 | 32 | 20 | 112 | 160 | 0 | 0 | 0 | 43 | 31 | 0 | 0 | 0 | 0 | 10 | 0 | 0 | 204 | 0 | 0 | 0 | 300 | 0 | 0 | 0 | 0 | 0 | 0 | 0 | 0 | 0 | 9 | 62 | 51 | 0 | 0 | 0 | 0 | 17 | 0 | 45 | 35 | 17 | 17 | 28 | 37 | 393 | 50 | 7 | 0 | 34 | 0 | 0 | 6 | 18 | 0 | 230 | 0 | 0 | 0 | 0 |  | 728 | 0 | 260 | 0 | 0 | 0 | 0 | 0 | 0 | 0 | 0 | 60 | 17 | 0 | 0 | 0 | 0 | 0 | 0 | 0 | 0 | 0 | 0 | 0 | 0 | 0 | 0 | 8 | 0 | 0 | 160 | 0 | 0 | 130 | 0 | 0 | 0 | 0 | 0 | 130 | 0 | 309 | 0 | 0 | 0 | 0 | 0 | 0 | 3 | 0 | 250 | 110 | 0 | 0 | 1 | 6 | 0 | 0 | 0 | 305 | 18 | 140 | 411 | 76 | 0 |  | 4745 | 3122 | 7867 | 3445 | 728 | 1680 | 0 | 440 | 1266 | 70 | 0 | 0 | 112 | 126 | 0 | 0 | 73.85
17:00 | 0 | 0 | 120 | 0 | 0 | 0 | 0 | 397 | 322 |  | 0 | 330 | 244 | 0 | 0 | 0 | 230 | 0 | 0 | 0 | 0 | 0 | 0 | 0 | 0 | 0 | 0 | 0 | 0 | 0 | 20 | 3 | 15 | 13 | 0 | 0 | 70 | 0 | 109 | 0 | 0 | 149 | 0 | 0 | 0 |  | 0 | 0 | 0 | 0 | 0 | 0 | 8 | 42 | 0 | 0 | 0 | 280 | 345 | 210 | 0 | 0 | 0 | 0 | 0 | 0 | 0 | 0 | 43 | 0 | 10 | 32 | 20 | 120 | 160 | 0 | 0 | 0 | 43 | 31 | 0 | 0 | 0 | 0 | 10 | 0 | 0 | 204 | 0 | 0 | 0 | 290 | 0 | 0 | 0 | 0 | 0 | 0 | 0 | 0 | 0 | 4 | 70 | 63 | 0 | 0 | 24 | 0 | 17 | 0 | 45 | 35 | 23 | 17 | 29 | 37 | 398 | 70 | 4 | 0 | 34 | 0 | 0 | 5 | 20 | 0 | 230 | 0 | 0 | 0 | 0 |  | 723 | 0 | 260 | 0 | 0 | 0 | 0 | 0 | 0 | 0 | 0 | 60 | 17 | 0 | 0 | 0 | 0 | 0 | 0 | 0 | 0 | 0 | 0 | 0 | 0 | 0 | 0 | 8 | 0 | 0 | 160 | 0 | 0 | 130 | 0 | 0 | 0 | 0 | 0 | 130 | 0 | 308 | 0 | 0 | 0 | 0 | 0 | 0 | 2 | 0 | 250 | 110 | 0 | 0 | 0 | 11 | 0 | 0 | 0 | 298 | 6 | 140 | 412 | 28 | 0 |  | 4995 | 3053 | 8048 | 3625 | 723 | 1663 | 0 | 527 | 1260 | 70 | 0 | 0 | 120 | 60 | 0 | 0 | 73.83
18:00 | 0 | 0 | 130 | 0 | 0 | 0 | 0 | 393 | 322 |  | 0 | 330 | 257 | 0 | 0 | 0 | 230 | 0 | 0 | 0 | 0 | 0 | 0 | 0 | 0 | 0 | 0 | 0 | 0 | 0 | 20 | 3 | 15 | 13 | 0 | 0 | 70 | 0 | 108 | 0 | 1 | 148 | 0 | 0 | 0 |  | 0 | 0 | 0 | 0 | 0 | 0 | 8 | 42 | 0 | 0 | 0 | 305 | 290 | 210 | 0 | 0 | 0 | 0 | 0 | 0 | 0 | 0 | 43 | 11 | 10 | 32 | 20 | 120 | 158 | 0 | 0 | 0 | 43 | 31 | 11 | 10 | 0 | 0 | 10 | 0 | 0 | 204 | 0 | 0 | 0 | 290 | 0 | 0 | 0 | 0 | 0 | 0 | 0 | 0 | 0 | 1 | 70 | 88 | 0 | 0 | 40 | 0 | 23 | 0 | 45 | 35 | 34 | 34 | 29 | 37 | 390 | 73 | 3 | 0 | 34 | 0 | 0 | 2 | 50 | 0 | 230 | 0 | 0 | 0 | 0 |  | 723 | 0 | 260 | 0 | 0 | 0 | 0 | 0 | 0 | 0 | 0 | 60 | 18 | 0 | 0 | 0 | 0 | 0 | 0 | 0 | 0 | 0 | 0 | 0 | 0 | 0 | 0 | 8 | 0 | 0 | 160 | 0 | 0 | 130 | 0 | 0 | 0 | 0 | 0 | 130 | 0 | 309 | 0 | 0 | 0 | 0 | 0 | 0 | 1 | 0 | 250 | 113 | 0 | 0 | 0 | 4 | 0 | 0 | 0 | 302 | 1 | 140 | 410 | 11 | 0 |  | 5106 | 3030 | 8136 | 3600 | 723 | 1702 | 0 | 636 | 1262 | 70 | 0 | 0 | 120 | 23 | 0 | 0 | 73.8
18:30 | 0 | 0 | 0 | 0 | 0 | 0 | 0 | 0 | 0 |  | 0 | 0 | 0 | 0 | 0 | 0 | 0 | 0 | 0 | 0 | 0 | 0 | 0 | 0 | 0 | 0 | 0 | 0 | 0 | 0 | 0 | 0 | 0 | 0 | 0 | 0 | 0 | 0 | 0 | 0 | 0 | 0 | 0 | 0 | 0 |  | 0 | 0 | 0 | 0 | 0 | 0 | 0 | 0 | 0 | 0 | 0 | 0 | 0 | 0 | 0 | 0 | 0 | 0 | 0 | 0 | 0 | 0 | 0 | 0 | 0 | 0 | 0 | 0 | 0 | 0 | 0 | 0 | 0 | 0 | 0 | 0 | 0 | 0 | 0 | 0 | 0 | 0 | 0 | 0 | 0 | 0 | 0 | 0 | 0 | 0 | 0 | 0 | 0 | 0 | 0 | 0 | 0 | 0 | 0 | 0 | 0 | 0 | 0 | 0 | 0 | 0 | 0 | 0 | 0 | 0 | 0 | 0 | 0 | 0 | 0 | 0 | 0 | 0 | 0 | 0 | 0 | 0 | 0 | 0 | 0 |  | 0 | 0 | 0 | 0 | 0 | 0 | 0 | 0 | 0 | 0 | 0 | 0 | 0 | 0 | 0 | 0 | 0 | 0 | 0 | 0 | 0 | 0 | 0 | 0 | 0 | 0 | 0 | 0 | 0 | 0 | 0 | 0 | 0 | 0 | 0 | 0 | 0 | 0 | 0 | 0 | 0 | 0 | 0 | 0 | 0 | 0 | 0 | 0 | 0 | 0 | 0 | 0 | 0 | 0 | 0 | 0 | 0 | 0 | 0 | 0 | 0 | 0 | 0 | 0 | 0 |  | 0 | 0 | 0 | 0 | 0 | 0 | 0 | 0 | 0 | 0 | 0 | 0 | 0 | 0 | 0 | 0 | 0
19:00 | 0 | 0 | 180 | 0 | 0 | 15 | 0 | 393 | 341 |  | 0 | 450 | 310 | 0 | 0 | 0 | 256 | 0 | 0 | 0 | 0 | 0 | 0 | 0 | 0 | 0 | 17 | 17 | 5 | 0 | 20 | 3 | 15 | 13 | 0 | 0 | 70 | 0 | 108 | 0 | 12 | 148 | 0 | 0 | 0 |  | 0 | 0 | 0 | 40 | 0 | 2 | 8 | 42 | 0 | 0 | 0 | 345 | 330 | 210 | 0 | 0 | 21 | 0 | 0 | 1 | 0 | 0 | 43 | 20 | 10 | 32 | 20 | 142 | 161 | 0 | 17 | 0 | 43 | 30 | 42 | 22 | 0 | 0 | 60 | 86 | 0 | 204 | 0 | 0 | 10 | 315 | 0 | 0 | 0 | 5 | 0 | 0 | 7 | 0 | 0 | 0 | 80 | 102 | 0 | 0 | 53 | 0 | 34 | 0 | 65 | 17 | 34 | 34 | 84 | 55 | 380 | 72 | 0 | 7 | 34 | 0 | 0 | 0 | 54 | 2 | 300 | 0 | 0 | 0 | 0 |  | 816 | 0 | 315 | 0 | 0 | 0 | 0 | 0 | 0 | 0 | 0 | 130 | 24 | 0 | 0 | 0 | 0 | 0 | 0 | 0 | 0 | 0 | 0 | 0 | 0 | 0 | 0 | 8 | 0 | 0 | 160 | 0 | 0 | 135 | 0 | 0 | 0 | 0 | 0 | 133 | 0 | 416 | 0 | 0 | 0 | 0 | 0 | 0 | 0 | 0 | 280 | 116 | 0 | 0 | 0 | 0 | 0 | 0 | 0 | 310 | 0 | 140 | 410 | 0 | 0 |  | 6048 | 3393 | 9441 | 4048 | 816 | 2190 | 0 | 875 | 1300 | 70 | 0 | 0 | 142 | 0 | 0 | 0 | 73.71
19:30 | 0 | 0 | 220 | 0 | 0 | 35 | 0 | 391 | 341 |  | 0 | 450 | 277 | 9 | 0 | 15 | 331 | 0 | 0 | 0 | 0 | 8 | 0 | 0 | 0 | 0 | 17 | 17 | 17 | 0 | 20 | 5 | 15 | 13 | 0 | 0 | 70 | 0 | 105 | 0 | 16 | 151 | 0 | 0 | 0 |  | 0 | 0 | 34 | 67 | 0 | 10 | 8 | 42 | 0 | 0 | 0 | 310 | 305 | 215 | 0 | 0 | 39 | 0 | 0 | 20 | 0 | 0 | 43 | 20 | 10 | 32 | 20 | 140 | 162 | 0 | 17 | 0 | 43 | 31 | 50 | 43 | 0 | 0 | 61 | 86 | 0 | 204 | 0 | 0 | 10 | 265 | 0 | 5 | 0 | 45 | 0 | 0 | 65 | 0 | 0 | 0 | 100 | 100 | 15 | 0 | 85 | 0 | 34 | 0 | 230 | 17 | 34 | 96 | 84 | 75 | 396 | 72 | 0 | 35 | 34 | 0 | 17 | 0 | 54 | 17 | 400 | 0 | 0 | 0 | 0 |  | 817 | 0 | 405 | 0 | 0 | 0 | 0 | 0 | 0 | 0 | 0 | 130 | 23 | 0 | 0 | 0 | 0 | 0 | 0 | 0 | 0 | 0 | 0 | 0 | 0 | 0 | 0 | 8 | 0 | 0 | 180 | 0 | 0 | 203 | 0 | 0 | 0 | 0 | 0 | 181 | 0 | 420 | 0 | 0 | 0 | 0 | 0 | 0 | 0 | 30 | 370 | 116 | 0 | 0 | 0 | 0 | 0 | 0 | 0 | 300 | 0 | 150 | 411 | 0 | 0 |  | 6820 | 3744 | 10564 | 4456 | 817 | 2178 | 0 | 1450 | 1411 | 70 | 0 | 42 | 140 | 0 | 0 | 0 | 0
20:00 | 0 | 0 | 220 | 0 | 0 | 47 | 0 | 391 | 339 |  | 0 | 450 | 270 | 7 | 0 | 10 | 326 | 0 | 0 | 0 | 0 | 16 | 0 | 0 | 0 | 0 | 17 | 17 | 40 | 0 | 20 | 10 | 15 | 13 | 0 | 0 | 70 | 0 | 108 | 0 | 16 | 151 | 0 | 0 | 0 |  | 0 | 0 | 34 | 67 | 0 | 15 | 8 | 42 | 0 | 0 | 0 | 310 | 305 | 216 | 4 | 0 | 41 | 0 | 0 | 26 | 0 | 0 | 43 | 20 | 10 | 32 | 20 | 144 | 158 | 0 | 19 | 0 | 43 | 31 | 50 | 43 | 0 | 0 | 61 | 86 | 0 | 203 | 0 | 0 | 10 | 280 | 8 | 5 | 0 | 40 | 0 | 0 | 84 | 0 | 0 | 0 | 100 | 102 | 13 | 0 | 85 | 0 | 34 | 0 | 230 | 17 | 34 | 105 | 87 | 75 | 335 | 74 | 0 | 40 | 34 | 0 | 17 | 0 | 54 | 28 | 401 | 18 | 0 | 0 | 0 |  | 816 | 0 | 400 | 0 | 0 | 0 | 0 | 0 | 0 | 0 | 0 | 123 | 22 | 0 | 0 | 0 | 0 | 0 | 0 | 0 | 0 | 0 | 0 | 0 | 0 | 0 | 0 | 8 | 0 | 0 | 180 | 0 | 0 | 210 | 0 | 0 | 0 | 0 | 0 | 199 | 0 | 342 | 2 | 0 | 0 | 0 | 0 | 0 | 0 | 30 | 370 | 120 | 0 | 0 | 0 | 0 | 25 | 0 | 0 | 302 | 0 | 150 | 489 | 0 | 0 |  | 6894 | 3788 | 10682 | 4420 | 816 | 2131 | 0 | 1542 | 1491 | 70 | 0 | 68 | 144 | 0 | 0 | 0 | 73.74
21:00 | 0 | 0 | 220 | 0 | 0 | 63 | 0 | 392 | 263 |  | 0 | 450 | 292 | 8 | 0 | 15 | 250 | 0 | 101 | 0 | 0 | 16 | 0 | 0 | 0 | 0 | 35 | 17 | 55 | 10 | 20 | 10 | 15 | 13 | 0 | 0 | 60 | 0 | 108 | 0 | 16 | 151 | 0 | 0 | 0 |  | 0 | 0 | 34 | 67 | 0 | 32 | 8 | 42 | 0 | 0 | 0 | 310 | 305 | 215 | 26 | 0 | 41 | 0 | 0 | 43 | 0 | 20 | 43 | 20 | 10 | 32 | 20 | 148 | 160 | 0 | 19 | 0 | 43 | 31 | 50 | 39 | 0 | 0 | 61 | 86 | 0 | 204 | 17 | 0 | 10 | 270 | 24 | 5 | 0 | 30 | 0 | 0 | 84 | 0 | 10 | 0 | 100 | 102 | 40 | 0 | 85 | 0 | 34 | 0 | 175 | 17 | 34 | 85 | 86 | 75 | 320 | 72 | 0 | 17 | 34 | 0 | 17 | 0 | 54 | 34 | 370 | 18 | 0 | 0 | 0 |  | 816 | 0 | 400 | 0 | 0 | 0 | 0 | 0 | 0 | 0 | 0 | 130 | 24 | 0 | 0 | 0 | 0 | 0 | 0 | 0 | 0 | 0 | 0 | 0 | 0 | 0 | 0 | 8 | 0 | 0 | 180 | 0 | 0 | 170 | 0 | 0 | 0 | 0 | 0 | 218 | 0 | 275 | 17 | 0 | 0 | 0 | 82 | 0 | 0 | 60 | 360 | 220 | 0 | 0 | 0 | 0 | 70 | 0 | 0 | 295 | 0 | 150 | 513 | 0 | 0 |  | 6908 | 3988 | 10896 | 4431 | 816 | 2153 | 0 | 1702 | 1498 | 60 | 0 | 88 | 148 | 0 | 0 | 0 | 73.71
22:00 | 0 | 0 | 220 | 0 | 0 | 63 | 0 | 368 | 262 |  | 0 | 450 | 314 | 9 | 0 | 15 | 250 | 0 | 165 | 0 | 0 | 16 | 0 | 0 | 0 | 0 | 35 | 17 | 55 | 10 | 20 | 10 | 15 | 13 | 0 | 0 | 35 | 0 | 110 | 0 | 16 | 150 | 0 | 0 | 0 |  | 0 | 0 | 33 | 68 | 0 | 6 | 8 | 42 | 0 | 0 | 0 | 315 | 305 | 164 | 8 | 0 | 46 | 0 | 0 | 43 | 0 | 30 | 43 | 20 | 10 | 32 | 20 | 152 | 158 | 0 | 19 | 0 | 43 | 30 | 50 | 42 | 80 | 0 | 61 | 86 | 0 | 204 | 17 | 0 | 10 | 280 | 24 | 11 | 0 | 15 | 0 | 0 | 84 | 0 | 17 | 0 | 88 | 104 | 40 | 0 | 85 | 0 | 34 | 0 | 179 | 17 | 34 | 52 | 86 | 75 | 295 | 71 | 0 | 17 | 34 | 0 | 17 | 0 | 53 | 34 | 370 | 18 | 0 | 0 | 0 |  | 816 | 0 | 405 | 0 | 0 | 0 | 0 | 0 | 0 | 0 | 0 | 130 | 24 | 0 | 0 | 0 | 70 | 0 | 0 | 0 | 0 | 0 | 0 | 0 | 0 | 0 | 0 | 8 | 0 | 0 | 180 | 0 | 0 | 170 | 0 | 0 | 0 | 0 | 0 | 160 | 0 | 276 | 17 | 0 | 0 | 0 | 87 | 0 | 0 | 70 | 360 | 197 | 0 | 0 | 0 | 0 | 72 | 0 | 0 | 301 | 0 | 150 | 514 | 0 | 0 |  | 6897 | 4007 | 10904 | 4426 | 816 | 2227 | 0 | 1646 | 1505 | 35 | 0 | 97 | 152 | 0 | 0 | 0 | 73.68
23:00 | 0 | 0 | 220 | 0 | 0 | 66 | 0 | 385 | 263 |  | 0 | 450 | 273 | 8 | 0 | 15 | 330 | 0 | 201 | 0 | 0 | 16 | 0 | 0 | 0 | 0 | 35 | 17 | 55 | 10 | 20 | 10 | 15 | 13 | 0 | 0 | 35 | 0 | 110 | 0 | 16 | 151 | 0 | 0 | 0 |  | 0 | 0 | 33 | 68 | 0 | 6 | 8 | 42 | 0 | 0 | 0 | 280 | 270 | 148 | 8 | 0 | 47 | 0 | 0 | 43 | 0 | 30 | 43 | 20 | 10 | 32 | 20 | 152 | 158 | 0 | 0 | 0 | 43 | 31 | 50 | 42 | 112 | 0 | 61 | 86 | 0 | 204 | 17 | 0 | 10 | 300 | 24 | 11 | 0 | 15 | 0 | 0 | 65 | 0 | 17 | 0 | 88 | 101 | 47 | 0 | 38 | 1 | 26 | 0 | 179 | 17 | 34 | 88 | 72 | 90 | 81 | 72 | 0 | 17 | 34 | 0 | 17 | 0 | 42 | 34 | 250 | 46 | 0 | 0 | 0 |  | 815 | 0 | 405 | 0 | 0 | 0 | 0 | 0 | 0 | 0 | 0 | 130 | 25 | 0 | 0 | 0 | 70 | 0 | 0 | 0 | 0 | 0 | 0 | 0 | 0 | 0 | 0 | 8 | 0 | 0 | 180 | 0 | 0 | 177 | 0 | 0 | 0 | 0 | 0 | 166 | 0 | 415 | 17 | 0 | 0 | 0 | 92 | 0 | 0 | 70 | 360 | 197 | 0 | 0 | 0 | 0 | 72 | 0 | 0 | 305 | 0 | 150 | 513 | 0 | 0 |  | 6594 | 4167 | 10761 | 4136 | 815 | 2382 | 0 | 1608 | 1508 | 35 | 0 | 125 | 152 | 0 | 0 | 0 | 73.65
24:00 | 0 | 0 | 220 | 0 | 0 | 66 | 0 | 377 | 342 |  | 0 | 450 | 257 | 9 | 0 | 0 | 330 | 0 | 163 | 5 | 41 | 16 | 0 | 0 | 0 | 0 | 35 | 55 | 55 | 10 | 20 | 10 | 15 | 13 | 0 | 0 | 35 | 0 | 110 | 0 | 23 | 151 | 0 | 0 | 0 |  | 0 | 0 | 33 | 68 | 0 | 6 | 8 | 42 | 0 | 0 | 0 | 280 | 270 | 159 | 8 | 0 | 47 | 0 | 0 | 43 | 0 | 30 | 43 | 21 | 10 | 32 | 20 | 148 | 158 | 0 | 0 | 0 | 43 | 30 | 50 | 42 | 112 | 0 | 40 | 86 | 0 | 203 | 17 | 0 | 10 | 0 | 24 | 11 | 0 | 70 | 0 | 0 | 65 | 0 | 26 | 0 | 88 | 69 | 75 | 0 | 38 | 68 | 17 | 0 | 179 | 17 | 20 | 105 | 57 | 90 | 0 | 50 | 0 | 17 | 34 | 0 | 17 | 0 | 18 | 0 | 230 | 160 | 0 | 0 | 0 |  | 815 | 0 | 360 | 0 | 0 | 0 | 0 | 0 | 0 | 0 | 0 | 130 | 25 | 0 | 0 | 0 | 70 | 0 | 0 | 0 | 0 | 0 | 0 | 0 | 0 | 0 | 0 | 8 | 0 | 0 | 180 | 0 | 0 | 214 | 0 | 0 | 0 | 0 | 0 | 206 | 0 | 337 | 17 | 0 | 58 | 0 | 70 | 0 | 0 | 100 | 340 | 195 | 0 | 0 | 0 | 0 | 35 | 0 | 0 | 308 | 0 | 150 | 514 | 0 | 0 |  | 6412 | 4132 | 10544 | 4010 | 815 | 2065 | 0 | 1740 | 1492 | 35 | 0 | 239 | 148 | 0 | 0 | 0 | 73.62
KWH | 0 | 0 | 3575312 | 0 | 0 | 516454 | 0 | 8690150 | 6868000 |  | 0 | 8790000 | 6478138 | 107520 | 0 | 71681 | 5859566 | 0 | 1154000 | 4272 | 19584 | 73920 | 0 | 0 | 0 | 0 | 160560 | 148487 | 244406 | 34200 | 480000 | 153000 | 355400 | 492400 | 0 | 0 | 1509989 | 0 | 2500000 | 0 | 103327 | 3797625 | 0 | 0 | 0 |  | 0 | 0 | 211247 | 872880 | 0 | 269760 | 213984 | 1107360 | 0 | 0 | 0 | 7395500 | 6461000 | 4055000 | 83636 | 0 | 388080 | 0 | 0 | 317428 | 0 | 303920 | 754085 | 441684 | 248400 | 745900 | 428060 | 2813760 | 3273600 | 0 | 195768 | 4700 | 1017000 | 699440 | 378600 | 360216 | 1019946 | 0 | 819072 | 759360 | 0 | 5129060 | 68000 | 0 | 156240 | 6823080 | 125088 | 146984 | 0 | 193200 | 0 | 0 | 542400 | 0 | 132912 | 126630 | 1713600 | 1066080 | 329527 | 0 | 594000 | 76560 | 463345 | 23879 | 1982182 | 458369 | 477561 | 1208400 | 698040 | 1196160 | 8204000 | 919680 | 49980 | 162720 | 574582 | 0 | 275760 | 36987 | 604800 | 187200 | 6705800 | 548655 | 0 | 0 | 0 |  | 16900679 | 0 | 7858080 | 0 | 0 | 0 | 0 | 0 | 0 | 0 | 0 | 2182000 | 482077 | 0 | 0 | 0 | 176000 | 0 | 0 | 0 | 0 | 0 | 0 | 0 | 0 | 0 | 0 | 134208 | 0 | 0 | 4113500 | 0 | 0 | 2841590 | 0 | 0 | 0 | 0 | 0 | 3748164 | 0 | 7479600 | 62400 | 0 | 102720 | 0 | 423532 | 0 | 30359 | 313824 | 7529800 | 3621245 | 0 | 0 | 10680 | 53280 | 389952 | 0 | 0 | 7280000 | 140588 | 3447300 | 11503636 | 826190 | 0 |  | 129828838 | 81651404 | 211480242 | 90793115 | 16900679 | 45241380 | 0 | 17906068 | 33874236 | 1509989 | 0 | 1137742 | 2813760 | 1303273 | 0 | 0
Fuel Cost | 0 | 0 | 5219955.52 | 0 | 0 | 686883.82 | 0 | 9124657.5 | 7417440 |  | 0 | 9581100 | 7190733.18 | 1202073.6 | 0 | 949773.25 | 6562713.92 | 0 | 2019500 | 62456.64 | 275546.88 | 1198243.2 | 0 | 0 | 0 | 0 | 2042323.2 | 2004574.5 | 3277484.46 | 25650 | 360000 | 0 | 0 | 0 | 0 | 0 | 407697.03 | 0 | 4725000 | 0 | 1689396.45 | 3949530 | 0 | 0 | 0 |  | 0 | 0 | 3595423.94 | 11792608.8 | 0 | 3121123.2 | 271759.68 | 3687508.8 | 0 | 0 | 0 | 8209005 | 7042490 | 4703800 | 107890.44 | 0 | 438530.4 | 0 | 0 | 530104.76 | 0 | 5248698.4 | 10142443.25 | 605107.08 | 186300 | 1305325 | 321045 | 20202796.8 | 3568224 | 0 | 266244.48 | 74918 | 1393290 | 923260.8 | 658764 | 623173.68 | 1172937.9 | 0 | 1588999.68 | 1731340.8 | 0 | 5180350.6 | 146200 | 0 | 309355.2 | 6823080 | 93816 | 111707.84 | 0 | 2637180 | 0 | 0 | 7311552 | 0 | 1840831.2 | 1480304.7 | 17684352 | 14562652.8 | 4372823.29 | 0 | 7223040 | 1107057.6 | 5861314.25 | 0 | 23270816.68 | 4991638.41 | 5076473.43 | 16397988 | 8997735.6 | 14090764.8 | 7547680 | 11909856 | 722211 | 2064916.8 | 6538743.16 | 0 | 3601425.6 | 441994.65 | 9053856 | 2465424 | 0 | 0 | 0 | 0 | 0 |  | 50702037 | 0 | 8801049.6 | 0 | 0 | 0 | 0 | 0 | 0 | 0 | 0 | 2443840 | 935229.38 | 0 | 0 | 0 | 360800 | 0 | 0 | 0 | 0 | 0 | 0 | 0 | 0 | 0 | 0 | 101595.456 | 0 | 0 | 21760415 | 0 | 0 | 3296244.4 | 0 | 0 | 0 | 0 | 0 | 4347870.24 | 0 | 7404804 | 838656 | 0 | 1215177.6 | 0 | 5378856.4 | 0 | 335466.95 | 3809823.36 | 67843498 | 3693669.9 | 0 | 0 | 120790.8 | 624974.4 | 5977964.16 | 0 | 0 | 0 | 0 | 0 | 0 | 0 | 0 |  | 357402988.65 | 189992762.646 | 547395751.296 | 95241542.196 | 50702037 | 52554015.86 | 0 | 224840723.37 | 89603913 | 407697.03 | 0 | 10042365.54 | 20202796.8 | 3800660.5 | 0 | 0
Yesterday Day Peak | 0 | 0 | 100 | 0 | 0 | 12 | 0 | 309 | 237 |  | 0 | 280 | 240 | 0 | 0 | 0 | 220 | 0 | 39 | 0 | 0 | 0 | 0 | 0 | 0 | 0 | 0 | 0 | 0 | 0 | 20 | 3 | 15 | 19 | 0 | 0 | 70 | 0 | 110 | 0 | 0 | 150 | 0 | 0 | 0 |  | 0 | 0 | 0 | 12 | 0 | 0 | 11 | 42 | 0 | 0 | 0 | 280 | 230 | 135 | 0 | 0 | 10 | 0 | 0 | 0 | 0 | 0 | 0 | 20 | 10 | 32 | 20 | 98 | 140 | 0 | 16 | 0 | 43 | 41 | 5 | 5 | 80 | 0 | 40 | 10 | 0 | 204 | 0 | 0 | 10 | 270 | 0 | 11 | 0 | 0 | 0 | 0 | 0 | 0 | 0 | 16 | 37 | 17 | 0 | 0 | 0 | 0 | 17 | 3 | 15 | 17 | 17 | 0 | 9 | 12 | 321 | 27 | 1 | 0 | 17 | 0 | 17 | 5 | 18 | 0 | 230 | 0 | 0 | 0 | 0 |  | 584 | 0 | 250 | 0 | 0 | 0 | 0 | 0 | 0 | 0 | 0 | 80 | 18 | 0 | 0 | 0 | 0 | 0 | 0 | 0 | 0 | 0 | 0 | 0 | 0 | 0 | 0 | 5 | 0 | 0 | 170 | 0 | 0 | 45 | 0 | 0 | 0 | 0 | 0 | 130 | 0 | 259 | 0 | 0 | 0 | 0 | 0 | 0 | 2 | 0 | 250 | 139 | 0 | 0 | 0 | 0 | 0 | 0 | 0 | 304 | 8 | 140 | 527 | 55 | 0 |  | 7361 | DayPeak
Yesterday Evening Peak | 0 | 0 | 220 | 0 | 0 | 63 | 0 | 392 | 263 | 0 | 0 | 450 | 292 | 8 | 0 | 15 | 250 | 0 | 101 | 0 | 0 | 16 | 0 | 0 | 0 | 0 | 35 | 17 | 55 | 10 | 20 | 10 | 15 | 13 | 0 | 0 | 60 | 0 | 108 | 0 | 16 | 151 | 0 | 0 | 0 | 0 | 0 | 0 | 34 | 67 | 0 | 32 | 8 | 42 | 0 | 0 | 0 | 310 | 305 | 215 | 26 | 0 | 41 | 0 | 0 | 43 | 0 | 20 | 43 | 20 | 10 | 32 | 20 | 148 | 160 | 0 | 19 | 0 | 43 | 31 | 50 | 39 | 0 | 0 | 61 | 86 | 0 | 204 | 17 | 0 | 10 | 270 | 24 | 5 | 0 | 30 | 0 | 0 | 84 | 0 | 10 | 0 | 100 | 102 | 40 | 0 | 85 | 0 | 34 | 0 | 175 | 17 | 34 | 85 | 86 | 75 | 320 | 72 | 0 | 17 | 34 | 0 | 17 | 0 | 54 | 34 | 370 | 18 | 0 | 0 | 0 |  | 816 | 0 | 400 | 0 | 0 | 0 | 0 | 0 | 0 | 0 | 0 | 130 | 24 | 0 | 0 | 0 | 0 | 0 | 0 | 0 | 0 | 0 | 0 | 0 | 0 | 0 | 0 | 8 | 0 | 0 | 180 | 0 | 0 | 170 | 0 | 0 | 0 | 0 | 0 | 218 | 0 | 275 | 17 | 0 | 0 | 0 | 82 | 0 | 0 | 60 | 360 | 220 | 0 | 0 | 0 | 0 | 70 | 0 | 0 | 295 | 0 | 150 | 513 | 0 | 0 |  | 10896 | EvPeak
Forecast for Evening | 0 | 0 | 220 | 0 | 0 | 68 | 0 | 380 | 330 | 0 | 0 | 450 | 305 | 9 | 34 | 30 | 330 | 0 | 200 | 16 | 40 | 64 | 0 | 0 | 0 | 0 | 35 | 35 | 55 | 15 | 20 | 25 | 33 | 33 | 25 | 0 | 35 | 0 | 110 | 0 | 25 | 225 |  | 0 | 0 | 0 | 12 | 32 | 33 | 67 | 0 | 50 | 11 | 35 | 0 | 0 | 0 | 300 | 250 | 200 | 26 | 0 | 46 | 0 | 0 | 43 | 0 | 45 | 43 | 20 | 11 | 32 | 12 | 161 | 160 | 0 | 19 | 0 | 43 | 42 | 50 | 50 | 112 | 0 | 60 | 86 | 0 | 202 | 17 | 0 | 10 | 0 | 24 | 11 | 0 | 300 | 300 | 0 | 87 | 0 | 149 | 0 | 100 | 100 | 150 | 0 | 85 | 105 | 51 | 0 | 300 | 17 | 34 | 114 | 86 | 100 | 370 | 72 | 0 | 90 | 51 | 0 | 35 |  | 115 | 35 | 370 | 163 |  | 200 | 10 |  | 821 | 0 | 400 |  | 97 | 200 | 0 | 0 | 28 | 78 | 24 | 130 | 38 | 48 | 0 | 0 | 70 | 30 | 35 | 80 | 0 | 0 | 30 | 8 | 35 | 0 | 0 | 8 | 0 | 0 | 220 | 0 | 0 | 200 |  | 0 | 0 | 0 | 0 | 200 | 0 | 414 | 54 | 200 | 100 | 50 | 80 | 0 | 0 | 60 | 370 | 220 |  | 150 |  |  | 115 | 0 |  | 300 |  | 150 | 520 |  | 0
Forecast for Day | 0 | 0 | 220 | 0 | 0 | 68 | 0 | 380 | 320 | 0 | 0 | 450 | 305 | 9 | 17 | 15 | 330 | 0 | 120 | 16 | 8 | 16 | 0 | 0 | 0 | 0 | 0 | 17 | 35 | 14 | 20 | 25 | 33 | 33 | 8 | 0 | 35 | 0 | 110 | 0 | 8 | 225 |  | 0 | 0 | 0 | 12 | 24 | 33 | 67 | 0 | 26 | 11 | 35 | 0 | 0 | 0 | 300 | 250 | 200 | 8 | 0 | 46 | 0 | 0 | 43 | 0 | 30 | 43 | 20 | 11 | 32 | 12 | 146 | 160 | 0 | 18 | 1.6 | 43 | 42 | 50 | 50 | 112 | 0 | 60 | 86 | 0 | 200 | 17 | 0 | 10 | 0 | 15 | 11 | 0 | 300 | 300 | 0 | 68 | 0 | 17 | 20 | 100 | 50 | 5 | 0 | 19 | 17 | 17 | 5 | 88 | 17 | 17 | 114 | 9 | 100 | 350 | 70 | 50 | 35 | 34 | 0 | 35 | 30 | 36 | 17 | 240 | 163 |  | 0 | 18 |  | 579 | 0 | 350 | 0 | 49 | 200 | 0 | 0 | 20 | 36 | 16 | 130 | 25 | 16 | 0 | 0 | 70 | 30 | 30 | 40 | 0 | 0 | 0 | 0 | 35 | 0 | 0 | 8 | 0 | 0 | 220 | 0 | 0 | 100 | 0 | 0 | 0 | 0 | 0 | 180 | 0 | 414 | 54 | 0 | 50 | 15 | 35 | 0 | 8 | 35 | 370 | 205 |  | 17 | 6 | 100 | 35 | 0 |  | 300 | 30 | 150 | 520 | 130 | 0 |  |  |  |  | g | h | o | c | h | t | s
Generation at 08:00(Today) | 0 | 0 | 220 | 0 | 0 | 67 | 0 | 302 | 267 | 0 | 0 | 330 | 274 | 9 | 0 | 0 | 230 | 0 | 120 | 0 | 0 | 0 | 0 | 0 | 0 | 0 | 0 | 0 | 0 | 0 | 20 | 10 | 15 | 13 | 0 | 0 | 35 | 0 | 110 | 0 | 8 | 151 | 0 | 0 | 0 | 0 | 0 | 0 | 0 | 68 | 0 | 6 | 8 | 42 | 0 | 0 | 0 | 280 | 230 | 186 | 8 | 0 | 46 | 0 | 0 | 43 | 0 | 29 | 0 | 20 | 10 | 32 | 20 | 120 | 158 | 0 | 0 | 0 | 43 | 30 | 22 | 42 | 80 | 0 | 61 | 40 | 0 | 204 | 17 | 0 | 10 | 0 | 16 | 11 | 0 | 0 | 0 | 0 | 65 | 0 | 0 | 9 | 88 | 17 | 5 | 0 | 19 | 0 | 17 | 0 | 88 | 17 | 17 | 106 | 9 | 75 | 0 | 21 | 1 | 0 | 17 | 0 | 17 | 8 | 18 | 0 | 230 | 125 | 0 | 0 | 0 | 0 | 568 | 0 | 320 | 0 | 0 | 0 | 0 | 0 | 0 | 0 | 0 | 130 | 19 | 0 | 0 | 0 | 70 | 0 | 0 | 0 | 0 | 0 | 0 | 0 | 0 | 0 | 0 | 8 | 0 | 0 | 180 | 0 | 0 | 140 | 0 | 0 | 0 | 0 | 0 | 140 | 0 | 309 | 17 | 0 | 0 | 0 | 0 | 0 | 0 | 0 | 280 | 205 | 0 | 0 | 0 | 27 | 0 | 0 | 0 | 309 | 6 | 150 | 509 | 48 | 0 | 0 |  |  |  | 154.3902 | 21.7207 | 57.8071 | 51.1145 | 0.30738 | 3.5482 | 3.5023
292.3904
| Minimum Generation |  | 7361 | 9:00
| Highest Generation |  | 10904 | 22:00
| Day Peak Generation |  | 7361 | 9:00
| Evening Peak Generation |  | 10896 | 21:00
| HVDC Max Flow |  | 920 | 1:00
| HVDC EvPeak Flow |  | 816 | 21:00
| Load factor L.F |  | 80.81% | [163 empty] | 1275.5

## P1
POWER GRID COMPANY OF BANGLADESH LTD.
NATIONAL LOAD DESPATCH CENTER
DAILY REPORT
[7 empty] | Reporting Date : | 2023-06-30
Till now the maximum generation is : - |  |  |  | 15648 | 21:00 | Hrs on | 2023-04-19
The Summary of Yesterday's |  |  | 2023-06-29 | Generation & Demand |  | Today's Actual Min Gen. & Probable Gen. & Demand
Day Peak Generation : |  |  | 7361 | MW Hour : | 9:00 | Min. Gen. at | 7:00 | 8445
Evening Peak Generation : |  |  | 10896 | MW Hour : | 21:00 | Available Max Generation : |  | 14614
E.P. Demand (at gen end) : |  |  | 10896 | MW Hour : | 21:00 | Max Demand (Evening) : |  | 11500
Maximum Generation : |  |  | 10904 | MW Hour : | 22:00 | Reserve(Generation end) |  | 3114
Total Gen. (MKWH) : |  |  | 211.4802 | System Load Factor : | 80.81% | Load Shed : |  | 0
EXPORT / IMPORT THROUGH EAST-WEST INTERCONNECTOR
Export from East grid to West grid :- Maximum |  |  |  | 296 | MW at | 7:00 | Energy
Import from West grid to East grid :- Maximum |  |  |  | - | MW at | - | Energy | -
|  | Water Level of Kaptai Lake at 6:00 A M on |  | 2023-06-30
Actual : |  | 73.44 | Ft.(MSL) , | Rule curve : | 83.73 | Ft.( MSL )
Gas Consumed : |  | Total = | 1048.14 | MMCFD. | Oil Consumed (PDB) :
HSD :
FO :
Cost of the Consumed Fuel (PDB+Pvt) : |  |  | Gas : | 147795558.056
: |  |  | Coal : | 89603913 | Oil : | 234883088.91 | Total : | 472282559.966
Load Shedding & Other Information
Area |  | Yesterday |  |  |  | Today
|  |  |  | Estimated Demand (S/S end) |  | Estimated Shedding (S/S end) |  | Rates of Shedding
|  | MW |  | MW |  |  | MW | (On Estimated Demand)
Dhaka |  | 0 | 0:00 | 5083.8668 |  |  | 0 | 0%
Chittagong Area |  | 0 | 0:00 | 1400.0384 |  |  | 0 | 0%
Khulna Area |  | 0 | 0:00 | 1962.1165 |  |  | 0 | 0%
Rajshahi Area |  | 0 | 0:00 | 1706.2972 |  |  | 0 | 0%
Cumilla Area |  | 0 | 0:00 | 1403.5387 |  |  | 0 | 0%
Mymensingh Area |  | 0 | 0:00 | 1044.3414 |  |  | 0 | 0%
Sylhet Area |  | 0 | 0:00 | 584.8911 |  |  | 0 | 0%
Barisal Area |  | 0 | 0:00 | 487.8885 |  |  | 0 | 0%
Rangpur Area |  | 0 | 0:00 | 954.2139 |  |  | 0 | 0%
Total |  | 0 |  | 14627.1926 |  |  | 0
Information of the Generating Units under shut down.
|  | Planned Shut- Down |  |  | Forced Shut- Down
1) Barapukuria ST: Unit- 2
2) Ghorasal-3,5,7
3) Bhula Nuton Biddut ST
4) Baghabari-71,100 MW
5) Raozan unit-2
6) Siddhirganj 210 MW .
7) Shajibazar 330 MW
8) Bibiyana-3
Outage | Restore | Additional Information of Machines, lines, Interruption / Forced Load shed etc. | [5 empty] | Remark
Time | Time
| 08:10 | Haripur-Sonargaon 132kV Ckt-1 is restored.
| 08:15 | Daudkandi-Sonargaon 132 kV Ckt-1 is restored.
08:33 | 10:07 | Sherpur 132/33kV S/S Transformer- 03 LT Tripped showing Master trip relays Due to LV OC/EF | [5 empty] | 20 MW power interrupt.
09:12 | 09:27 | Barishal 132/33kV S/S T-1,T-2 Tripped showing Definite over current, instant earth fault protection operated relays Due to | [5 empty] | 34 MW power interrupt.
Jhalokathi PBS Earth fault
09:18 |  | Siddhirganj GT-2 was S/D due to low demand
09:30 |  | Kushiara was S/D due to low demand
10:34 |  | Sirajganj Unit-1 ST was sync.
10:35 |  | Adani GSUT-2 Tr. was shut down due to maint.
11:00 | 11:42 | Nawabganj TR-1 Tripped showing Overcurrent Protection Triped phase B, Fault Duration- 1.788s, CB operate- 73ms, Relay trip | [5 empty] | 16 MW power interrupt.
time- 1.710s, Ia-1.850 kA.IB-1.596kA, Ic- 295.6 A, Vab 24Due to 33 kv CB of Sholla Feeder didn't operate during the Fault Time.
12:35 |  | Bhola Natun Biddut BD LTD GT1 was shutdown
13:38 | 14:18 | Sirajganj 132/33kV S/S Sherpur-1 Tripped showing Distance realy Auto reclosing relay.
16:54 | 20:29 | Brahmongaon-Hasnabad 132 kV Ckt-2 Tripped from Hasnabad end showing Main protection trip, relays
17:43 |  | Bhola Natun Biddut BD LTD GT1 was sync.
| 17:46 | Sirajganj 132/33kV S/S T1-(415) LT is restored.
20:19 |  | Siddhirganj GT2 was sync.
21:05 |  | Siddhirganj GT1 was sync.
21:15 |  | Baghabari 71MW was sync.
| 21:06 | Madanganj 132/33kV S/S Madanganj -Summit 102 MW 132 kv Ckt
is restored.
21:30 |  | Kushiara 163MW GT was sync.
23:10 |  | Bibiyana South 400 MW CCPP was shutdown due to emergency maintenance of gas field.
23:37 |  | Summit Bibiana-2 341MW CCPP was shutdown due to emergency maintenance of gas field.
02:38 | 02:51 | Khagrachari-Rangamati 132kV Ckt-1 Tripped from Rangamati 132/33kV end showing REL 670 relays Due to Lightening
03:50 | 07:15 | Shahjadpur 132/33kV T-1 Tripped showing Gen Trip,Diff Trip,33 kv CB Trip relays Due to Incoming DS Flashing
07:16 |  | Shahjadpur 132/33kV S/S T-1(405T) HT Forced S/D Due to Maintenance
07:20 |  | Shahjadpur 132/33kV S/S T-1(405T) LT Forced S/D
18 MW load interrup.
75 MW generation interrup.
130 MW generation interrup.
| Sub Divisional Engineer |  |  |  | Executive Engineer |  |  | Superintendent Engineer
| Network Operation Division |  |  |  | Network Operation Division |  |  | Load Despatch Circle

## P2
EVENING PEAK GENERATION AND DAY LONG ENERGY DATA OF POWER STATIONS
| Date : | 2023-06-29 | [5 empty] | Page -2
Sl. |  |  |  |  | Present | Peak | Energy
No. | Name of the Power Stations |  | Producer | Installed Capacity | Capacity | Hour | Generated | Remarks
Generation
|  |  |  | Unit No. X Capacity | MW | MW | KWH
1 | Ghorasal Repowered CCPP:Unit-3 (GT |  | PDB | 1*260 | 260 | 0 | 0 | Under maint.
2 | Ghorasal Repowered CCPP Unit-4 |  | PDB | 1*210 | 180 | 220 | 3575312
| Ghorasal TPP Unit-5 |  | PDB | 1*210 | 190 | 0 | 0 | Under maint.
3 | Ghorasal 365 MW CCPP Unit-7 |  | PDB | 1*243+1*122 | 365 | 0 | 0 | Under maint.
| Ghorashal 78.5 MW PP(MAX) |  | QRPP | 2*40 | 0 | 0 | 0
4 | Ghorashal 108MW PP (Regent) |  | IPP | 34*3.35 | 108 | 63 | 516454 | Gas shortage
5 | Haripur GTPP |  | SBU, PDB | 2*32 | 20 | 0 | 0 | Under maint.
6 | Haripur 412 MW CCPP |  | EGCB | 1*273+1*139 | 412 | 392 | 8690150 | Gas shortage
7 | Haripur 360MW CCPP(HPL) |  | IPP | 1*235+1*125 | 360 | 263 | 6868000 | Gas shortage
8 | Meghnaghat 450 MW CCPP(MPL) |  | IPP | 2*150+1*150 | 450 | 450 | 8790000
9 | Meghnaghat 100 MW(IEL) |  | NENP | 12*8.9 | 100 | 8 | 107520 | Fuel shortage
10 | Meghnaghat CCPP(Summit) |  | IPP | 2*110+1*110 | 335 | 292 | 6478138 | FGMO
11 | Madanganj 102 PP(Summit) |  | NENP | 6*17 | 102 | 0 | 0 | Reserve
12 | Madanganj-55 MW PP(Summit) |  | IPP | 3*17.08+1*11.3 | 55 | 15 | 71681
13 | Keraniganj 100 MW PP (Powerpac) |  | QRPP | 8*13.45 | 20 | 0 | 0
14 | Narshingdi 22 MW PP (Doreen) |  | SIPP, REB | 8*2.90 | 22 | 10 | 34200
15 | 210 MW Siddhirgonj TPP |  | PDB | 1*210 | 115 | 0 | 0 | Under maint.
16 | Siddhirgonj 2*120 MW GTPP |  | EGCB | 2*105 | 210 | 101 | 1154000 | Low Demand
17 | Siddhirganj 100 PP(Dutch Bangla) |  | NENP | 12*8.9 | 100 | 0 | 4272 | Reserve
18 | Siddhirganj 335 MW CCPP |  | EGCB | 1*217+118 | 335 | 250 | 5859566
19 | Gagnagar 102 MW PP (Digital Power) |  | IPP | 12*8.924 | 102 | 0 | 19584 | Fuel shortage
20 | Katpotti 52 MW PP (Sinha) |  | IPP | 7*7.9 | 0 | 0 | 0 | Fuel shortage
21 | Kamalaghat 54 MW PP(Banco Energy) |  | IPP | 3*18 | 54 | 35 | 160560 | Fuel shortage
22 | Kodda 150 MW PP |  | BPDB-RPCL | 9*17.06 | 149 | 16 | 73920 | Low Demand
23 | Manikganj 55 MW PP (Northern) |  | IPP | 3*19.3 | 55 | 17 | 148487 | Low Demand
24 | Nababganj 55 MW PP (Southern power ) |  | IPP | 3*19.3 | 55 | 55 | 244406
25 | Bosila 108MW PP(CLC) |  | IPP | 12*8.775+1*3.5 | 0 | 0 | 0
26 | Summit Power,(Madhabdi+Ashulia) |  | SIPP,REB | 3*3.67+4*8.73 | 80 | 30 | 633000 | Engine problem
27 | Maona 33 MW PP(Summit) |  | SIPP,REB | 4*8.73 | 33 | 15 | 355400 | Engine problem
28 | Rupganj 33 MW PP(Summit) |  | SIPP,REB | 4*8.73 | 33 | 13 | 492400 | Low Demand
29 | Gazipur 52 MW PP |  | RPCL | 6*8.9 | 52 | 0 | 0 | Reserve
30 | Tongi 80 MW GTPP |  | PDB | 1* 105 | 105 | 0 | 0
31 | Kodda 300 MW PP Unit-2 (Summit) |  | IPP | 18*17.076 | 300 | 30 | 193200 | Low Demand
32 | Keranigonj 300 MW PP (APR) |  | IPP | 256*1.4 | 300 | 0 | 0 | Reserve
33 | Bramhangoan 100 MW PP (Aggreko) |  | IPP | 114*0.959 | 100 | 0 | 0 | Contract Expired
34 | Aurahati 100MW PP (Aggreko) |  | IPP | 0.85*23+0.95*91 | 100 | 0 | 0 | Fuel shortage
35 | Kodda 149 MW PP Unit-1 (Summit) |  | IPP | 8*18.45+8.97 | 149 | 10 | 132912 | Low Demand
36 | Gazipur 100 MW PP |  | RPCL | 6*17.5 | 105 | 0 | 76560 | Reserve
37 | Meghnaghat 104 MW PP (OPCL) |  | IPP | 18.5*6 | 104 | 72 | 919680 | Fuel shortage
38 | Manikgonj 162MW PP(MPGL) |  | IPP | 9*18 | 162 | 17 | 162720 | Low Demand
39 | Spectra Solar Plant Ltd. |  | IPP | 35 | 35 | 0 | 36987
40 | Kanchan Purbachal Power Generation Ltd. |  | IPP | 18.4*3 | 55 | 34 | 187200 | Fuel shortage
| Dhaka area Total |  |  |  | 5867 | 2408 | 45986309
41 | Chattogram TPP-1 |  | PDB | 1*210 | 180 | 108 | 2500000 | Gas shortage
| Chattogram TPP-2 |  | PDB | 1*210 | 180 | 0 | 0 | Gas shortage
42 | Raozan 25 MW PP |  | RPCL | 3*8.9 | 25 | 16 | 103327 | Reserve
43 | Teknaf 20MW PP (Solartech) |  | IPP | 20 | 20 | 0 | 126630
44 | Patenga 50MW PP (Baraka) |  | IPP | 8*6.98 | 50 | 32 | 269760 | Low Demand
45 | Kaptai Hydro: Unit-1,2,3,4, 5 |  | PDB | 2*40+3*50 | 230 | 60 | 1509989 | Low Water level
46 | Sikalbaha 225MW |  | PDB | 1*150+1*75 | 225 | 151 | 3797625
47 | Sikalbaha Peaking GT |  | PDB | 1*150 | 150 | 0 | 0 | Under maint.
48 | Sikalbaha 105 MW PP (Baraka Sikalbaha) |  | IPP | 6*17.5 | 105 | 34 | 463345 | Fuel shortage
49 | Hathazari 100 MW peaking PP |  | PDB | 11*8.9 | 98 | 0 | 0 | Reserve
50 | Dohazari -Kalaish 100 MW Peaking |  | PDB | 6*17 | 102 | 34 | 211247
51 | Juldah 100 MW Unit-1 (Acorn) |  | NENP | 8*13.45 | 100 | 67 | 872880 | Fuel shortage
52 | Juldah 100 MW PP Unit-3 (Acorn) |  | IPP | 8*13.5 | 100 | 100 | 1713600
53 | Barabkunda 22 MW PP (Regent) |  | SIPP, PDB | 8*2.90 | 22 | 8 | 213984 | Engine problem
* | Malancha, Ctg. EPZ (United) |  |  | 5*8.73+3*9.34 | 0 | 42 | 1107360
54 | Chattogram 108 MW PP (ECPV) |  | IPP | 16*7 | 108 | 0 | 0 | Fuel shortage
55 | Kaptai 7 MW Solar PP |  | PDB | 7.4 MW | 7 | 0 | 23879
56 | Anwara 300 MW PP (United) |  | IPP | 17*17+24 | 300 | 175 | 1982182 | Reserve
57 | Jodiac Power |  | IPP | 3*18.55+1*3.6 | 54 | 17 | 458369 | Fuel shortage
58 | Karnaphuli Power Ltd. |  | IPP | 18.415*6+6.5 | 110 | 34 | 477561 | Fuel shortage
59 | Juldah unit-2 (Acorn) |  | IPP | 8*13.6 | 100 | 75 | 1196160 | Reserve
60 | Anlima Energy Ltd. |  | IPP | 6*21.2 | 116 | 34 | 574582 | Fuel shortage
| Mirsharai 150 MW |  | BPDB-RPCL | 18.5*9 | 163 | 18 | 548655 | Fuel shortage
| SS Power I |  | SS Power | 0 | 0 | 0 | 0 | On test.
| Cox's Bazar Wind |  | IPP | 66 | 0 | 0 | 0 | On test.
| Chattogram area Total |  |  |  | 2545 | 1005 | 18151135
61 | Ashuganj TPP Unit- 3 |  | APSCL | 1*150 | 0 | 0 | 0 | Contract Expired
| Ashuganj TPP Unit- 4 |  | APSCL | 1*150 | 0 | 0 | 0 | Contract Expired
| Ashuganj TPP Unit- 5 |  | APSCL | 1*150 | 0 | 0 | 0 | Contract Expired
62 | Ashuganj 225 MW CCPP |  | APSCL | 1*142+1*75 | 221 | 215 | 4055000 | Gas shortage
63 | Ashuganj 450 MW CCPP(North) |  | APSCL | 1*360 | 360 | 310 | 7395500 | Gas shortage
64 | Ashuganj 450 MW CCPP(South) |  | APSCL | 1*360 | 360 | 305 | 6461000 | Gas shortage
| Ashuganj 420 MW CCPP(East) |  | APSCL | 284*1+116*1 | 400 | 370 | 6705800 | Gas shortage
65 | Ashuganj 50 MW PP |  | APSCL | 14*3.968 | 45 | 41 | 388080
66 | Ashuganj 55 MW PP (Precision) |  | QRPP | 15*4 | 0 | 0 | 0 | Contract Expired
67 | Ashuganj 195MW PP (APSCL-United) |  | IPP | 20*9.73+1*16 | 195 | 26 | 83636 | Gas shortage
68 | Ashuganj 51 MW PP (Midland) |  | IPP | 6*9.34 | 51 | 43 | 317428 | Engine problem
69 | Ashuganj 150MW PP (Midland) |  | IPP | 23*7.015 | 150 | 40 | 329527 | Low Demand
70 | Titas 50 MW Peaking PP |  | PDB | 6*8.92 | 52 | 20 | 303920 | Low Demand
71 | Chandpur 150 MW CCPP |  | PDB | 1*106+1*57 | 163 | 0 | 0 | Under maint.
72 | Chandpur 200MW (Desh energy) |  | IPP | 12*18.4 | 200 | 102 | 1066080
73 | Feni 22MW PP (Doreen) |  | SIPP, PDB | 8*2.90 | 22 | 20 | 441684
74 | Feni 11 MW PP (Doreen) |  | SIPP, REB | 4*2.90 | 11 | 10 | 248400
** | Impoprt (Tripura) |  | Imported power | 0 | 160 | 148 | 2813760
75 | Jangalia 33MW PP (Summit) |  | SIPP, PDB | 4*8.73 | 33 | 32 | 745900
76 | Jangalia 52 MW PP (Lakdanavi) |  | IPP | 6*8.92 | 52 | 43 | 754085 | Engine problem
77 | Cumilla 25 MW PP (Summit) |  | SIPP, REB | 3*3.67+2*6.97 | 25 | 20 | 428060 | Engine problem
78 | Daudkandi 200 MW PP (B.Trac) |  | IPP | 154*1.4 | 200 | 0 | 0 | Contract Expired
79 | Feni Lanka Power |  | IPP | 7*18.415+1*9.78 | 114 | 85 | 1208400
80 | Chowmuhani 113 MW |  | IPP | 12*9.78+2*3.1 | 113 | 86 | 698040 | Fuel shortage
81 | Bhairob 54.5 MW |  | IPP | 3*18.2 | 54 | 17 | 275760 | Engine problem
82 | Chandpur 115(Doreen) |  | IPP | 4*18.5+2*22.5 | 115 | 54 | 604800 | Low Demand
| Cumilla Area Total |  |  |  | 3096 | 1987 | 35324860
83 | RPCL 210MW CCPP |  | IPP | 4*35+1*70 | 202 | 160 | 3273600 | Gas shortage
84 | Tangail 22 MW PP (Doreen) |  | SIPP, PDB | 8*2.90 | 22 | 19 | 195768 | Engine problem
85 | Jamalpur 95 MW PP(Powerpac) |  | IPP | 12*8.924 | 0 | 0 | 0 | Under maint.
86 | Sarishabari 3 MW Solar Plant |  | IPP | 1*3 | 3 | 0 | 4700
87 | Mymensingh 200 MW PP (United) |  | IPP | 9.78*21 | 200 | 84 | 542400 | Fuel shortage
88 | Jamalpur 115 MW PP (United) |  | IPP | 9.78*12 | 115 | 85 | 594000 | Fuel shortage
89 | Sutiakhali 50 MW Solar PP |  | IPP | 50 | 50 | 0 | 49980
90 | Tangail Palli Power Gen 22 MW |  | IPP | 4*6.7 | 22 | 0 | 0 | Fuel shortage
| Mymensingh Area Total |  |  |  | 614 | 348 | 4660448
91 | Fenchugonj CCPP Phase-1 |  | PDB | 2*32+1*33 | 70 | 43 | 1017000 | Machine problem
92 | Fenchugonj CCPP Phase-2 |  | PDB | 2*35+1*35 | 90 | 31 | 699440 | Machine problem
93 | Kushiara 163 MW CCPP (KP) |  | IPP | 1*109+1*54 | 163 | 0 | 1019946 | Reserve
94 | Shajibazar 330 MW CCPP |  | PDB | 3*110 | 330 | 0 | 0 | Under maint.
95 | Fenchugonj 51 MW PP (Barakatullah) |  | RPP | 19*2.90 | 51 | 50 | 378600
| Fenchuganj 44MW (Energyprima) |  | NENP | 12*3.3+5*2 | 50 | 39 | 360216
96 | Hobiganj 11MW PP Cofidence-E |  | SIPP, REB | 4*2.90 | 11 | 5 | 146984 | Machine problem
97 | Shahjibazar GTPP Unit- 8 & 9 |  | PDB | 2*35 | 66 | 61 | 819072
98 | Shahjibazar 86MW PP (Shahjibazar) |  | RPP | 32*2.90 | 86 | 86 | 759360
99 | Shahjibazar 100 MW GTPP |  | PDB | 1*100 | 100 | 0 | 0 | Under maint.
100 | Sylhet 225 MW CCPP |  | PDB | 1*142+1*89 | 231 | 204 | 5129060
101 | Sylhet 20 MW GTPP |  | PDB | 1*20 | 20 | 17 | 68000
| Sylhet 50MW PP (EPL) |  | NENP | 27*2 | 0 | 0 | 0 | Contract Expired
102 | Shahjahanulla 25 MW PP |  | SIPP, REB | 3*9.34 | 25 | 24 | 125088 | Engine problem
103 | Bibiana-II 341 MW CCPP (Summit) |  | IPP | 1*222+1*119 | 341 | 270 | 6823080 | FGMO
104 | Bibiyana-III 400 MW CCPP |  | PDB | 285*1+134*1 | 400 | 0 | 0 | Under maint.
105 | Sylhet 10MW PP (Desh) |  | RPP | 6*1.95 | 10 | 10 | 156240
106 | Bibiyana South 400 MW |  | PDB | 400 MW | 383 | 320 | 8204000
| Sylhet Area Total |  |  |  | 2427 | 1160 | 25706086
107 | Bheramara GTPP Unit-3 |  | PDB | 1*20 | 16 | 0 | 0 | Fuel shortage
** | Bheramara (HVDC ) |  | Imported power | 2*500 | 1000 | 816 | 16900679
108 | Khulna 115 PP MW (KPCL-2) |  | NENP | 7*17 | 115 | 0 | 0 | Reserve
109 | Faridpur 50 MW Peaking PP |  | PDB | 8*6.89 | 54 | 0 | 0 | Reserve
110 | Khulna 225 MW CCPP |  | NWPGCL | 1*150+1*75 | 230 | 0 | 0 | Reserve
111 | Gopalganj 100 MW Peaking PP |  | PDB | 16*6.98 | 109 | 0 | 0 | Reserve
112 | Bheramara 410 MW CCPP |  | NWPGCL | 1*278+1*132 | 410 | 400 | 7858080
| Noapara 40 MW PP (Khanjahan Ali) |  | NENP | 5*8.5 | 40 | 0 | 0 | Reserve
113 | Noapara 100 MW PP (Bangla Trac) |  | IPP | 70*1.4 | 0 | 0 | 0 | Contract Expired
114 | Rupsha 105 MW PP (Orion rupsha) |  | IPP | 6*18.445 | 105 | 17 | 62400 | Low Demand
115 | Madhumati 100 MW PP |  | NWPGCL | 6*18 | 105 | 0 | 0 | Reserve
116 | Mongla Orion 100 MW Solar PP |  | IPP | 100 | 100 | 0 | 53280
| Khulna 330 MW CCPP (OIL) |  | BPDB | 1*220+1*110 | 0 | 0 | 0 | On test.
| Rampal 1320 MW (BIFPCL) |  | NTPC&BPDB | 660*2 | 617 | 295 | 7280000 | Coal shortage.
| Kulna 225 MW CCPP (GAS) |  | NWPGCL | 0 | 0 | 0 | 0 | On test.
| Khulna Area Total |  |  |  | 2901 | 1528 | 32154439
117 | Barisal 110 MW PP (Summit ) |  | IPP | 7*17.076 | 110 | 0 | 0 | Fuel shortage
118 | Bhola 33 MW PP (Venture) |  | NENP | 1*34.50 | 40 | 24 | 482077 | Engine problem
119 | Bhola 225 MW CCPP |  | PDB | 2*63+1*68 | 194 | 130 | 2182000 | Machine problem
120 | Bhola 95 MW PP (Aggreko) |  | QRPP | 96*1.10 | 0 | 0 | 0 | Contract Expired
121 | Payra 1320 MW |  | BCPCL | 2*622 | 1244 | 360 | 7529800 | unit-1 Under S/D.
122 | Bhola Nutan Biddut BD LTD |  | IPP | 220 | 220 | 220 | 3621245 | GT-1 Under maint.
123 | United Payra Power Ltd. |  | IPP | 8*18.5+1*9.5 | 150 | 0 | 0 | Reserve
| Barisal 307 MW |  | BCPCL | 307*1 | 307 | 150 | 3447300
| Barisal Area Total |  |  |  | 2265 | 884 | 17262422
124 | Baghabari 71 MW GTPP |  | PDB | 1*71 | 71 | 0 | 176000 | Gas shortage
| Baghabari 100 MW GTPP |  | PDB | 1*100 | 100 | 0 | 0 | Gas shortage
125 | Baghabari 50 MW Peaking PP |  | PDB | 6*8.9 | 52 | 0 | 0 | Reserve
126 | Bera 70 MW Peaking PP |  | PDB | 9*8.29 | 71 | 0 | 0 | Reserve
127 | Amnura 50 MW PP(Sinha) |  | QRPP | 7*7.79 | 28 | 0 | 0 | Fuel shortage
128 | Katakhali 50 MW PP (Northern) |  | QRPP | 6*8.9 | 50 | 0 | 0 | Fuel shortage
129 | Katakhali 50 MW Peaking PP |  | PDB | 6*8.7 | 50 | 0 | 0 | Fuel shortage
130 | Sirajgonj Unit-1 225MW |  | NWPGCL | 1*150+1*75 | 210 | 170 | 2841590
131 | Sirajgonj Unit-2 225MW |  | NWPGCL | 1*150+1*75 | 220 | 0 | 0
132 | Sirajgonj Unit-3 225MW |  | NWPGCL | 1*141 | 220 | 218 | 3748164 | Gas shortage
133 | Sirajgonj 400 MW CCPP Unit-4 |  | SNWPGCL | 1*282+1*132 | 414 | 275 | 7479600
134 | Santahar 50 MW Peaking PP |  | PDB | 6*8.7 | 50 | 0 | 0 | Engine problem
135 | Bogra 22 MW PP (GBB) |  | RPP | 6*4 | 22 | 0 | 0 | Contract Expired
136 | Bogura 20 MW PP (Energyprima) |  | NENP | 5*3.3+5*2 | 0 | 0 | 0 | Contract Expired
137 | Ullapara 11 MW PP (Summit) |  | SIPP, REB | 4*2.90 | 11 | 8 | 134208 | Engine problem
138 | Natore 52 MW PP (Rajlanka) |  | IPP | 6*8.92 | 52 | 0 | 0
139 | Chapainawabganj 100 MW Peaking PP |  | PDB | 12*8.924 | 104 | 0 | 0 | Reserve
140 | Baghabari 200 MW PP (Paramount) |  | IPP | 135*1.6 | 200 | 0 | 0 | Reserve
141 | Bagura 113 MW PP (Confidence)-2 |  | IPP | 6*18.55+7.2 | 113 | 0 | 102720 | Reserve
142 | Confidence Power Bogura Unit-1 113 MW |  | IPP | 6*18.55 | 113 | 60 | 313824 | Low Demand
143 | Sirajgonj 6.55 MW Solar |  | NWPGCL | 1*6 | 6 | 0 | 10680
| Adani Power Jharkhanda Ltd |  | Import | 748*1 | 748 | 513 | 11503636
| Rajshahi Area Total |  |  |  | 2905 | 1244 | 26310422
144 | Barapukuria TPP Unit-1 |  | PDB | 1*125 | 85 | 0 | 0 | Under maint.
| Barapukuria TPP Unit-2 |  | PDB | 1*125 | 85 | 0 | 0 | Under maint.
145 | Barapukuria 275 MW TPP Unit-3 |  | PDB | 1*275 | 274 | 180 | 4113500
146 | Rangpur 20 MW GTPP |  | PDB | 1*20 | 20 | 0 | 0
147 | Saidpur 20 MW GTPP |  | PDB | 1*20 | 20 | 0 | 0
148 | Rangpur 113 MW PP (Confidence) |  | IPP | 9*6.984+7*7.015+3.15*2 | 113 | 82 | 423532
149 | Sympa Solar Power 8MW |  | IPP | 8 MW | 8 | 0 | 30359
150 | Energypac Power Venture Thakurgaon Ltd. |  | IPP | 115 | 115 | 70 | 389952 | Low Demand
| Intraco Solar 30 MW |  | IPP | 1*30 | 30 | 0 | 140588
| Teesta Solar Limited |  | BPCL | 16*12.5 | 0 | 0 | 826190
| Rangpur Area Total |  |  |  | 750 | 332 | 5924121
| Total |  |  |  | 23370 | 10896 | 211480242
| Eastern Grid Total |  |  |  | 14549 | 6908 | 129828838
| Western Grid Total |  |  |  | 8821 | 3988 | 81651404
| National Grid Total |  |  |  | 23370 | 10896 | 211480242
*Data collected from respective power station over telephone.
Executive Engineer
Network Operation Division
Page- 3

## P3
POWER GRID COMPANY OF BANGLADESH LTD.
NATIONAL LOAD DESPATCH CENTER
MAXIMUM LOAD SERVED BY DIFFERENT GRID SUB-STATIONS
QF-LDC-09
| Date: | 2023-06-29
| (a) ENTIRE EASTERN GRID : |  | 6574.2 | MW | (b) ENTIRE WESTERN GRID : |  | 3882 | MW
| i) Dhaka area |  | 2761.7 | MW | i) Khulna area |  | 1422.6 | MW
| ii) Chittagong area |  | 1020.5 | MW | ii) Rajshahi area |  | 1267.4 | MW
| iii) Comilla area |  | 1315 | MW | iii) Barisal area |  | 381 | MW
| iv) Mymensingh area |  | 985 | MW | iv) Rangpur area |  | 811 | MW
| v) Sylhet area |  | 492 | MW
|  | SYSTEM TOTAL DEMAND ( a + b ) = |  | 10456.2 | MW
MAXIMUM LOAD SERVED BY DIFFERENT SUB-STATIONS
| Sub-station | Load (MW) | Time | Sub-station | Load (MW) | Time | Sub-station | Load (MW) | Time | Sub-station | Load (MW) | Time | Sub-station | Load (MW) | Time
1 | AKS | 0 | 00:00 | Chhatak | 28 | 20:00 | Kamrangirchar | 24.6 | 23:00 | Natore | 132 | 21:00 | Shitalakhya | 55.6 | 23:00
2 | AKSML | 2 | 20:00 | Chowmuhani | 221 | 21:00 | Kaptai | N/A | N/A | Nawabganj | 52 | 22:00 | Sholosohor | 26 | 20:00
3 | Aftabnagar | 26 | 21:00 | Chuadanga | 106 | 21:00 | Kazla | 41 | 23:00 | Netrakona | 132 | 21:00 | Shyampur | 36 | 23:00
4 | Agargaon | 51 | 21:00 | Coxsbazar | 125 | 23:00 | Keranigonj | 56 | 20:00 | New | 40 | 21:00 | Siddhirganj | 62 | 21:00
5 | Agrabad | 52 | 00:00 | Cumilla(N) | 156 | 21:00 | Khagrachori | 30 | 19:30 | Niamatpur | 78 | 21:00 | Sirajganj | 98 | 20:00
6 | Amnura | 50 | 22:00 | Cumilla(S) | 151 | 22:00 | Khulna | 67 | 19:30 | Noapara | 33 | 19:30 | Sonargaon | 66 | 21:00
7 | Ashuganj | 53 | 00:00 | Daudkandi | 140 | 20:00 | Khulshi | 119 | 19:00 | PHP | 3 | 01:00 | Sreemongol | 59 | 19:30
8 | BIPTC | N/A | N/A | Dhaka | 8 | 00:00 | Kishoreganj | 156 | 21:00 | Pabna | 104 | 22:00 | Sreepur | 26 | 00:00
9 | BSRM | 1 | 00:00 | Dhamrai | 64 | 00:00 | Kodda | 108 | 00:00 | Palashbari | 119 | 22:00 | Srinagar | 43.8 | 21:00
10 | Bagerhat | 71 | 20:00 | Dhanmondi | 56 | 00:00 | Kulaura | 50 | 20:00 | Panchagarh | 45 | 23:00 | Sunamganj | 52 | 21:00
11 | Bakulia | 75 | 19:30 | Dohazari | 100 | 19:30 | Kurigram | 63 | 21:00 | Patuakhali | 108 | 00:00 | Sylhet | 120 | 00:00
12 | Banani | 21 | 19:30 | Faridpur | 127 | 19:30 | Kushtia | 102 | 21:00 | Payra | 20.4 | 00:00 | TK | 36.1 | 23:00
13 | Bangabhaban | 4 | 22:00 | Fatullah | 31 | 23:00 | Lalbag | 30 | 00:00 | Postogola | 39 | 21:00 | Tangail | 177 | 22:00
14 | Barapukuria | 50 | 22:00 | Fenchuganj | 46 | 23:00 | Lalmonirhat | 47 | 20:00 | Purbachal | 14 | 19:30 | Thakurgaon | 84 | 22:00
15 | Barguna | 22 | 00:00 | Feni | 121 | 20:00 | Madanganj | 15 | 00:00 | Purbasadipur | 90 | 22:00 | Tongi | 61 | 00:00
16 | Barishal | 87 | 20:00 | GPH | 1 | 00:00 | Madaripur | 102 | 22:00 | Rahanpur_I | 0 | 00:00 | Ullon | 29 | 20:00
17 | Barishal-230 | 80 | 00:00 | Ghorashal | N/A | N/A | Madartek | 63.29 | 23:00 | Rahim | 0 | 00:00 | Uttara | 39 | 19:30
18 | Baroaulia | 47 | 20:00 | Goalpara | 26 | 00:00 | Madunaghat | 55 | 21:00 | Rajbari | 62 | 20:00 | UttaraNew | 35 | 21:00
19 | Baroirhat | 58 | 20:00 | Gollamari | 31 | 19:30 | Magura | 54 | 19:30 | Rajendrapur | 60 | 22:00 | Zigatola | 53 | 21:00
20 | Bashundhara | 98 | 21:00 | Gopalganj | 88.6 | 21:00 | Mahasthangarh | 68 | 21:00 | Rajshahi | 136 | 21:00
21 | BashundharaCement | 0 | 00:00 | Gulshan | 58 | 00:00 | Manikganj | 75 | 21:00 | Rajshahi-230 | 31 | 21:00
22 | Beanibazar | 66 | 19:30 | Halishahar | 53.5 | 21:00 | Maniknagar | 52 | 21:00 | Ramganj | 120 | 23:00
23 | Benapole | 54 | 21:00 | HaripurSBU | 37 | 22:00 | Matarbari | 46 | 19:30 | Rampur | 27 | 23:00
24 | Bhaluka | 78 | 00:00 | Hasnabad | 47 | 20:00 | Matuail | 29 | 00:00 | Rangamati | 16 | 19:30
25 | Bhandaria | 48 | 00:00 | Hathazari | 78 | 21:00 | Millgate | 45 | 00:00 | Rangpur | 129 | 21:00
26 | Bhangura | 40 | 20:00 | Ishurdi | 47 | 18:00 | Mirpur | 87 | 00:00 | Ruppur | 3 | 11:00
27 | Bheramara(GK) | 59 | 21:00 | Jaldhaka | 65 | 21:00 | Mirsorai | 5 | 00:00 | SSM | 0 | 00:00
28 | Bhulta | 90 | 00:00 | Jamalpur | 154 | 21:00 | Mithapukur | 38 | 21:00 | Saidpur | 94 | 21:00
29 | Bog-Sherpur | 46 | 20:00 | Jashore | 109 | 21:00 | Modern | 0 | 00:00 | Satkhira | 108 | 20:00
30 | Bogura | 133 | 22:00 | Jhenaidah | 114 | 21:00 | Mogbazar | 71.3 | 19:00 | Satmasjid | 59 | 00:00
31 | Borhanuddin | 71 | 01:00 | Joydebpur | 88 | 23:00 | Mongla | 14 | 00:00 | Savar | 94 | 00:00
32 | Brahmanbaria | 184 | 22:00 | Joypurhat | 55 | 21:00 | Motijheel | 22 | 00:00 | Shahjadpur | 94 | 21:00
33 | Cantonment | 87 | 20:00 | Juldah | 15 | 20:00 | Munshiganj | 93 | 23:00 | Shahjibazar | 103 | 22:00
34 | Chandpur | 70 | 21:00 | KSRM | 3 | 16:00 | Mymensingh | 202 | 20:00 | Shahmirpur | 38.8 | 20:00
35 | Chandraghona | 36 | 20:00 | Kabirpur | 116 | 19:30 | Naogaon | 111 | 21:00 | Shariatpur | 77 | 22:00
36 | Chapai | 56 | 19:30 | Kachua | 83 | 19:30 | Narail | 50 | 20:00 | Sherpur | 126 | 20:00
37 | Charsaidpur | 18 | 01:00 | Kallyanpur | 81 | 00:00 | Narinda | 36 | 00:00 | Shikalbaha | N/A | N/A
38 | Chauddagram | 61 | 19:30 | Kalurghat | 22 | 00:00 | Narshingdi | 135 | 23:00 | Shikalbaha-230 | N/A | N/A
| Sub Divisional Engineer |  |  |  | Executive Engineer |  |  |  | Superintendent Engineer
| Network Operation Division |  |  |  | Network Operation Division |  |  |  | Load Despatch Circle
| (1) Honbl. State Minister |  |  |  | (8) Executive Director (O & M) PGCB. |  |  |  | (18) C.E. Transmission (1 & 2) PGCB.
| Ministry of Power,Energy & Mineral |  |  |  | (9) Member,Generation,PDB. |  |  |  | (19) S.E. System Protection,PGCB.
| Resources, GOB. |  |  |  | (10) Member,Distribution,PDB. |  |  |  | (20) Director,Public Relation,PDB.
| (2) Secy (Power Divn.)Ministry of |  |  |  | (11) Member,Transmission & |  |  |  | (21) Director Program, PDB.
| Power,Energy & Mineral Resources. |  |  |  | System Operation,PDB. |  |  |  | (22) S.E. Consumer Affairs,PDB.
| (3) Director General,Power cell |  |  |  | (12) Member,P&D,PDB. |  |  |  | (23) Director,Project Planning,PDB.
| (4) Chairman,BERC |  |  |  | (13) C.E (P & D), PGCB. |  |  |  | (24) Director,System Planning,PDB.
| (5) Chairman, BPDB. |  |  |  | (14) G.M. Commercial Operation |  |  |  | (25) Executive Eng.IMD.
| (6) Managing Director, PGCB. |  |  |  | (15) C.E. Generation,PDB. |  |  |  | (26) Executive Eng. EMD.
| (7) Member(Power & Industry) |  |  |  | (16) C.E, (P & D),PDB. |  |  |  | (27) NLDC
| Planning Commission. |  |  |  | (17) C.E. System Operation,PGCB

## Voltage
e
MAXIMUM & MINIMUM VOLTAGES OF DIFFERENT GRID SUB-STATIONS:
| Date: | 2023-06-29 | [7 empty] | QF-LDC-10
| Sub-Station | Max Voltage | Hour | Min | Hour | Sub-Station | Maxm | Hour | Min | Hour
|  |  |  | Voltage |  |  | Voltage |  | Voltage
| 400 KV | KV | Hour | KV | Hour | 400 KV | KV | Hour | KV | Hour
14 | Aminbazar | 409 | 11:00 | 399 | 23:00 | Kaliakoir | 399 | 14:00 | 390 | 19:00
| Ashuganj | N/A | N/A | N/A | N/A | Madunaghat_I | 409 | 20:00 | 381 | 13:00
| Bhulta | 405 | 08:00 | 398 | 19:00 | Payra | 418 | 11:00 | 410 | 22:00
| Bibiana | 410 | 09:00 | 401 | 19:00 | Rahanpur_I | 421 | 10:00 | 411 | 19:30
| BIPTC | 409 | 04:00 | 396 | 20:00 | Rampal | 411 | 11:00 | 398 | 19:00
| Gopalganj | 412 | 11:00 | 401 | 22:00
| 230 KV | KV |  | KV |  | 230 KV | KV |  | KV
| Agargaon | 241 | 11:00 | 234 | 19:00 | Hasnabad | 238 | 04:00 | 234 | 18:00
| AKSML | 234 | 20:00 | 220 | 12:00 | Hathazari | 235 | 08:00 | 218 | 12:00
| Aminbazar | 244 | 10:00 | 237 | 21:00 | Ishurdi | 235 | 05:00 | 225 | 00:00
| Ashuganj | 239 | 08:00 | 235 | 00:00 | Jhenaidah | 230 | 05:00 | 218 | 19:30
| Ashuganj-400 | N/A | N/A | N/A | N/A | Kaliakoir | 237 | 14:00 | 233 | 19:00
| Baghabari | 231 | 09:00 | 223 | 00:00 | Keranigonj | 239 | 08:00 | 234 | 19:00
| Barapukuria | 248 | 10:00 | 199 | 19:30 | Khulna(S) | 236 | 11:00 | 226 | 00:00
| Barapukuria-230 | N/A | N/A | N/A | N/A | Madunaghat_I | 235 | 20:00 | 219 | 13:00
| Barishal | 242 | 11:00 | 232 | 21:00 | Maniknagar | 239 | 08:00 | 235 | 19:00
| Bheramara | 234 | 05:00 | 223 | 00:00 | Meghnaghat | 244 | 07:00 | 240 | 00:00
| Bhulta | 241 | 08:00 | 236 | 19:00 | Mirsorai | 237 | 08:00 | 222 | 13:00
| Bibiana | 241 | 02:00 | 230 | 10:00 | Rajshahi | 234 | 09:00 | 222 | 20:00
| BIPTC | 235 | 05:00 | 222 | 19:30 | Rampal | 234 | 08:00 | 224 | 23:00
| Bogura | 223 | 11:00 | 207 | 20:00 | Rampur | N/A | N/A | N/A | N/A
| Borhanuddin | 242 | 12:00 | 236 | 00:00 | Rampura | 239 | 09:00 | 234 | 17:00
| BSRM | 237 | 08:00 | 224 | 13:00 | Shikalbaha | 234 | 21:00 | 216 | 13:00
| Cumilla(N) | 236 | 08:00 | 230 | 15:00 | Shyampur | 239 | 11:00 | 234 | 19:00
| Fenchuganj | 244 | 01:00 | 239 | 12:00 | Siddhirganj | 240 | 08:00 | 228 | 21:00
| Ghorashal | N/A | N/A | N/A | N/A | Sirajgonj | 236 | 11:00 | 229 | 19:30
| Ghorashal-230 | N/A | N/A | N/A | N/A | Sreepur | 235 | 08:00 | 227 | 20:00
| GPH | 235 | 08:00 | 219 | 12:00 | Tongi | 237 | 07:00 | 233 | 00:00
| Haripur | 238 | 11:00 | 235 | 00:00
| 132 kV | KV |  | KV |  | Tongi | KV |  | KV
| Aftabnagar | 136 | 09:00 | 132 | 19:00 | Lalbag | 140 | 08:00 | 133 | 19:00
| Agargaon | 140 | 11:00 | 136 | 19:00 | Lalmonirhat | 128 | 09:00 | 113 | 19:30
| Agrabad | 136 | 19:30 | 126 | 12:00 | Madanganj | 140 | 08:00 | 135 | 19:00
| AKS | 135 | 08:00 | 124 | 12:00 | Madaripur | 131 | 09:00 | 125 | 22:00
| Aminbazar | 140 | 08:00 | 137 | 22:00 | Madartek | 136 | 08:00 | 132 | 19:00
| Amnura | 135 | 09:00 | 124 | 19:00 | Madunaghat | 136 | 20:00 | 125 | 13:00
| Ashuganj | 141 | 11:00 | 137 | 23:00 | Magura | 135 | 09:00 | 125 | 19:30
| Bagerhat | 133 | 08:00 | 123 | 19:30 | Mahasthangarh | 132 | 09:00 | 119 | 19:30
| Bakulia | 138 | 08:00 | 125 | 13:00 | Manikganj | 134 | 09:00 | 128 | 22:00
| Banani | 136 | 05:00 | 133 | 01:00 | Maniknagar | 137 | 08:00 | 123 | 03:00
| Bangabhaban | 136 | 08:00 | 134 | 00:00 | Matarbari | 119 | 05:00 | 109 | 22:00
| Barapukuria | 135 | 11:00 | 120 | 19:30 | Matuail | 140.7 | 08:00 | 136 | 19:00
| Barguna | 140 | 10:00 | 128 | 00:00 | Millgate | 140 | 11:00 | 133 | 19:00
| Barishal | 140 | 09:00 | 126 | 00:00 | Mirpur | 139 | 04:00 | 136 | 19:00
| Barishal-230 | 134 | 09:00 | 127 | 21:00 | Mithapukur | 131 | 11:00 | 118 | 19:30
| Baroaulia | 136 | 20:00 | 125 | 13:00 | Modern | 136 | 07:00 | 125 | 13:00
| Baroirhat | 130 | 08:00 | 122 | 14:00 | Mogbazar | 137 | 08:00 | 133 | 19:00
| Bashundhara | 139 | 08:00 | 133 | 19:00 | Mongla | 133 | 11:00 | 124 | 19:00
| BashundharaCement | 140 | 08:00 | 135 | 19:00 | Motijheel | 136 | 08:00 | 134 | 00:00
| Beanibazar | 132 | 08:00 | 128 | 19:00 | Munshiganj | 140 | 11:00 | 135 | 03:00
| Benapole | 134 | 11:00 | 121 | 19:00 | Mymensingh | 131 | 11:00 | 117 | 23:00
| Bhaluka | 132 | 05:00 | 123 | 23:00 | Naogaon | 131 | 08:00 | 114 | 19:30
| Bhandaria | 139 | 09:00 | 123 | 23:00 | Narail | 134 | 05:00 | 122 | 19:30
| Bhangura | 136 | 08:00 | 130 | 19:30 | Narinda | 0 | 00:00 | N/A | N/A
| Bheramara | 135 | 05:00 | 130 | 00:00 | Narshingdi | 140 | 11:00 | 128 | 23:00
| Bheramara(GK) | 136 | 06:00 | 130 | 19:00 | Natore | 133 | 08:00 | 123 | 19:30
| Bhulta | 133 | 07:00 | 129 | 16:00 | Nawabganj | 139 | 08:00 | 131 | 19:00
| Bog-Sherpur | 134 | 09:00 | 122 | 19:30 | Netrakona | 132 | 05:00 | 113 | 22:00
| Bogura | 133 | 09:00 | 120 | 20:00 | New | 139 | 11:00 | 135 | 22:00
| Bogura-230 | 133 | 09:00 | 122 | 20:00 | Niamatpur | 131 | 11:00 | 111 | 19:30
| Brahmanbaria | 137 | 12:00 | 131 | 22:00 | Noapara | 134 | 11:00 | 125 | 19:00
| Cantonment | 139 | 08:00 | 135 | 22:00 | Pabna | 134 | 05:00 | 127 | 19:30
| Chandpur | 131 | 10:00 | 115 | 00:00 | Palashbari | 129 | 11:00 | 111 | 19:30
| Chandraghona | 138 | 08:00 | 126 | 12:00 | Panchagarh | 132 | 09:00 | 115 | 19:30
| Chapai | 135 | 17:00 | 130 | 22:00 | Patuakhali | 139 | 09:00 | 133 | 00:00
| Charsaidpur | 141 | 07:00 | 135 | 19:00 | Payra | 141 | 11:00 | 137 | 00:00
| Chauddagram | 131 | 08:00 | 123 | 15:00 | PHP | 130 | 19:30 | 120 | 15:00
| Chhatak | 133 | 11:00 | 128 | 19:00 | Postogola | 143 | 08:00 | 137 | 19:00
| Chowmuhani | 127 | 11:00 | 114 | 00:00 | Purbachal | 138 | 08:00 | 132 | 19:00
| Chuadanga | 132 | 09:00 | 116 | 22:00 | Purbasadipur | 130 | 09:00 | 109 | 19:30
| Coxsbazar | 120 | 07:00 | 108 | 22:00 | Rahim | 141 | 07:00 | 136 | 19:00
| Cumilla(N) | 136 | 08:00 | 129 | 23:00 | Rajbari | 131 | 09:00 | 124 | 21:00
| Cumilla(S) | 135 | 11:00 | 124 | 21:00 | Rajendrapur | 135 | 10:00 | 128 | 19:30
| Daudkandi | 136 | 11:00 | 128 | 19:00 | Rajshahi | 132 | 08:00 | 123 | 19:30
| Dhaka | 136 | 08:00 | 133 | 19:00 | Rajshahi-230 | 133 | 08:00 | 123 | 21:00
| Dhamrai | 140 | 08:00 | 133 | 19:00 | Ramganj | 131 | 11:00 | 111 | 01:00
| Dhanmondi | 141.3 | 08:00 | 136 | 19:00 | Rampur | 136 | 08:00 | 123 | 13:00
| Dohazari | 131 | 20:00 | 122 | 15:00 | Rampura | 135 | 09:00 | 133 | 00:00
| Faridpur | 130 | 04:00 | 124 | 23:00 | Rangamati | 136 | 08:00 | 125 | 12:00
| Fatullah | 140 | 08:00 | 134 | 18:30 | Rangpur | 129 | 10:00 | 113 | 19:30
| Fenchuganj | 138 | 00:00 | 134 | 02:00 | Ruppur | 137 | 07:00 | 130 | 19:30
| Feni | 130 | 08:00 | 123 | 13:00 | Saidpur | 130 | 09:00 | 114 | 19:30
| Ghorashal | N/A | N/A | N/A | N/A | Satkhira | 133 | 11:00 | 121 | 22:00
| Goalpara | 135 | 11:00 | 126 | 19:00 | Satmasjid | 140 | 08:00 | 136 | 19:00
| Gollamari | 135 | 11:00 | 128 | 01:00 | Savar | 139 | 11:00 | 135 | 19:00
| Gopalganj | 132 | 11:00 | 124 | 19:00 | Shahjadpur | 140 | 10:00 | 133 | 19:30
| Gopalganj-400 | 131 | 11:00 | 126 | 22:00 | Shahjibazar | 137 | 08:00 | 134 | 12:00
| Gulshan | 135 | 08:00 | 132 | 19:00 | Shahmirpur | 137 | 07:00 | 123 | 13:00
| Halishahar | 138 | 08:00 | 124 | 13:00 | Shariatpur | 131 | 10:00 | 124 | 00:00
| Haripur | 141 | 07:00 | 136 | 19:00 | Sherpur | 125 | 20:00 | 108 | 23:00
| HaripurSBU | 141 | 07:00 | 136 | 19:00 | Shikalbaha | N/A | N/A | N/A | N/A
| Hasnabad | 143 | 08:00 | 136 | 19:00 | Shikalbaha-230 | 137 | 08:00 | 125 | 14:00
| Hathazari | 138 | 08:00 | 128 | 15:00 | Shitalakhya | 141 | 08:00 | 135.5 | 19:00
| Ishurdi | 136 | 05:00 | 130 | 00:00 | Sholosohor | 137 | 08:00 | 125 | 13:00
| Jaldhaka | 130 | 11:00 | 110 | 19:30 | Shyampur | 138 | 00:00 | 134 | 18:30
| Jamalpur | 127 | 01:00 | 113 | 23:00 | Shyampur-230 | 139 | 08:00 | 133 | 19:00
| Jashore | 133 | 11:00 | 122 | 22:00 | Siddhirganj | 141 | 08:00 | 136 | 19:00
| Jhenaidah | 136 | 05:00 | 127 | 21:00 | Sirajganj | 133 | 08:00 | 124 | 19:30
| Jhenaidah-230 | 136 | 08:00 | 127 | 19:30 | Sonargaon | 138 | 08:00 | 134 | 13:00
| Joydebpur | 144 | 11:00 | 138 | 21:00 | Sreemongol | 135 | 08:00 | 132 | 17:00
| Joypurhat | 131 | 08:00 | 113 | 22:00 | Sreepur | 133 | 11:00 | 128 | 19:00
| Juldah | 139 | 08:00 | 125 | 12:00 | Srinagar | 140 | 11:00 | 131 | 19:00
| Kabirpur | 137 | 08:00 | 130 | 23:00 | SSM | 140 | 08:00 | 130 | 12:00
| Kachua | 133 | 11:00 | 119 | 00:00 | Sunamganj | 132 | 11:00 | 125 | 20:00
| Kaliakoir | 137 | 14:00 | 131 | 23:00 | Sylhet | 133 | 07:00 | 131 | 02:00
| Kallyanpur | 135 | 08:00 | 130 | 18:30 | Tangail | 132 | 01:00 | 121 | 23:00
| Kalurghat | 136 | 19:30 | 125 | 12:00 | Thakurgaon | 128 | 18:00 | 110 | 19:30
| Kamrangirchar | 139 | 05:00 | 129 | 22:00 | TK | 137 | 08:00 | 125 | 13:00
| Kaptai | N/A | N/A | N/A | N/A | Tongi | 139 | 09:00 | 136 | 01:00
| Kazla | 136 | 06:00 | 134 | 02:00 | Ullon | 136 | 08:00 | 132 | 19:00
| Keranigonj | 139 | 08:00 | 132 | 19:00 | Uttara | 140 | 08:00 | 135 | 19:00
| Khagrachori | 136 | 08:00 | 124 | 13:00 | UttaraNew | 140 | 11:00 | 136 | 19:00
| Khulna | 134 | 11:00 | 126 | 19:30 | Zigatola | 140 | 10:00 | 132 | 23:00
| Khulna(S) | 135 | 11:00 | 127 | 22:00
| Khulshi | 136 | 20:00 | 123 | 13:00
| Kishoreganj | 134 | 08:00 | 124 | 11:00
| Kodda | 139 | 08:00 | 127 | 19:00
| KSRM | 136 | 19:30 | 124 | 13:00
| Kulaura | 136 | 00:00 | 133 | 16:00
| Kurigram | 130 | 11:00 | 108 | 19:30
| Kushtia | 135 | 05:00 | 128 | 19:30

## L-Curve
Date | 2023-06-29
.
TIME | E-W INT.(Export) | EAST GRID | WEST GRID | TOTAL |  |  | DAILY LOAD CURVE
0:00 | 680 | 6412 | 4132 | 10544 |  |  |  | QF-LDC-11
0:30 | 535 | 6322 | 3865 | 10187 | Date: | 2023-06-29
1:00 | 390 | 6232 | 3598 | 9830
1:30 | 385 | 6009 | 3563.5 | 9572.5
2:00 | 380 | 5786 | 3529 | 9315
2:30 | 380 | 5722.5 | 3422 | 9144.5 | [5 empty] | Gen. at Eve. Peak | 10896 | 10896 MW (21:00 )
3:00 | 380 | 5659 | 3315 | 8974 | [6 empty] | 21:00
3:30 | 353 | 5608.5 | 3222 | 8830.5 | [5 empty] | Gen. at Day Peak | 7361 | 7361 MW (09:00 )
4:00 | 326 | 5558 | 3129 | 8687 | [6 empty] | 9:00
4:30 | 339 | 5548 | 3129 | 8677 | [5 empty] | Highest Generation | 10904
5:00 | 352 | 5538 | 3129 | 8667 | [6 empty] | 22:00
5:30 | 339 | 5370 | 3103.5 | 8473.5
6:00 | 326 | 5202 | 3078 | 8280
6:30 | 311 | 5255.5 | 3099 | 8354.5
7:00 | 296 | 5309 | 3120 | 8429
7:30 | 318 | 5129 | 3063 | 8192
8:00 | 340 | 4949 | 3006 | 7955
8:30 | 385 | 4672 | 2986 | 7658
9:00 | 430 | 4395 | 2966 | 7361
9:30 | 443 | 4237 | 2894 | 7131
10:00 | 456 | 4079 | 2822 | 6901
10:30 | 469 | 3980 | 2806.5 | 6786.5
11:00 | 482 | 3881 | 2791 | 6672
11:30 | 523 | 3832 | 2861.5 | 6693.5
12:00 | 564 | 3783 | 2932 | 6715
12:30 | 607 | 3906.5 | 2973.5 | 6880
13:00 | 650 | 4030 | 3015 | 7045
13:30 | 665.5 | 4152 | 3054.5 | 7206.5
14:00 | 681 | 4274 | 3094 | 7368
14:30 | 680.5 | 4384.5 | 3111.5 | 7496
15:00 | 680 | 4495 | 3129 | 7624
15:30 | 670 | 4620 | 3125.5 | 7745.5
16:00 | 660 | 4745 | 3122 | 7867
16:30 | 662 | 4870 | 3087.5 | 7957.5
17:00 | 664 | 4995 | 3053 | 8048
17:30 | 582 | 5050.5 | 3041.5 | 8092
18:00 | 500 | 5106 | 3030 | 8136
18:30 | 472 | 5577 | 3211.5 | 8788.5
19:00 | 444 | 6048 | 3393 | 9441
19:30 | 372 | 6820 | 3744 | 10564
20:00 | 422 | 6894 | 3788 | 10682 |  |  |  | Executive Engineer
20:30 | 393 | 6901 | 3888 | 10789 |  |  |  | Network Operation Division
21:00 | 364 | 6908 | 3988 | 10896
21:30 | 384 | 6902.5 | 3997.5 | 10900
22:00 | 404 | 6897 | 4007 | 10904 |  |  |  |  | Page 6 of 7
22:30 | 527 | 6745.5 | 4087 | 10832.5
23:00 | 650 | 6594 | 4167 | 10761
23:30 | 665 | 6503 | 4149.5 | 10652.5
24:00 | 680 | 6412 | 4132 | 10544
10896 MW (21:00 )
7361 MW (09:00 )

## En-Curve
DAILY ENERGY CURVE
Date | 2023-06-29 |  | Energy |  | 211480242
[15 empty] | 43644 | [5 empty] | QF-LDC-12
TIME | GAS | HVDC | P.GEN(GAS). | P.GEN(HSD) | P.GEN(HFO). | COAL | HYDRO | G.GEN(HSD) | G.GEN(HFO) | TRIPURA | SOLAR | WIND | SHORTAGE
0:00 | 4010 | 815 | 2065 | 0 | 1740 | 1492 | 35 | 0 | 239 | 148 | 0 | 0 | 0
0:30 | 3997 | 867.5 | 2110 | 0 | 1373.5 | 1445 | 52.5 | 0 | 201.5 | 140 | 0 | 0 | 0 |  |  | Date: | 43644
1:00 | 3984 | 920 | 2155 | 0 | 1007 | 1398 | 70 | 0 | 164 | 132 | 0 | 0 | 0
1:30 | 3974 | 920 | 2082.5 | 0 | 872.5 | 1398.5 | 70 | 0 | 124 | 131 | 0 | 0 | 0 | [9 empty] | 211.4802 | 211.4802 |  | Total Energy Gen MKWHr Energy Not Served MKWHr Energy Requirement MKWHr | Total Energy Gen 211.480 MKWHr Energy Not Served 0.000 MKWHr Energy Requirement 211.480 MKWHr
2:00 | 3964 | 920 | 2010 | 0 | 738 | 1399 | 70 | 0 | 84 | 130 | 0 | 0 | 0 | [9 empty] | 0 | 0
2:30 | 3946.5 | 760.5 | 2028 | 0 | 738 | 1399 | 70 | 0 | 73.5 | 129 | 0 | 0 | 0 | [9 empty] | 211.4802 | 211.4802
3:00 | 3929 | 601 | 2046 | 0 | 738 | 1399 | 70 | 0 | 63 | 128 | 0 | 0 | 0
3:30 | 3860.5 | 593 | 2003.5 | 0 | 717 | 1397 | 70 | 0 | 62.5 | 127 | 0 | 0 | 0 | [8 empty] | Shortage
4:00 | 3792 | 585 | 1961 | 0 | 696 | 1395 | 70 | 0 | 62 | 126 | 0 | 0 | 0
4:30 | 3799.5 | 584.5 | 1943.5 | 0 | 696.5 | 1395.5 | 70 | 0 | 62.5 | 125 | 0 | 0 | 0
5:00 | 3807 | 584 | 1926 | 0 | 697 | 1396 | 70 | 0 | 63 | 124 | 0 | 0 | 0
5:30 | 3705.5 | 584 | 1871.5 | 0 | 661 | 1395.5 | 70 | 0 | 63 | 121 | 2 | 0 | 0
6:00 | 3604 | 584 | 1817 | 0 | 625 | 1395 | 70 | 0 | 63 | 118 | 4 | 0 | 0
6:30 | 3602.5 | 584 | 1882.5 | 0 | 626.5 | 1396.5 | 70 | 0 | 63.5 | 117 | 12 | 0 | 0 | [7 empty] | Coal
7:00 | 3601 | 584 | 1948 | 0 | 628 | 1398 | 70 | 0 | 64 | 116 | 20 | 0 | 0
7:30 | 3488.5 | 584 | 1861.5 | 0 | 613 | 1393 | 70 | 0 | 35.5 | 109 | 37.5 | 0 | 0 | [6 empty] | Oil
8:00 | 3376 | 584 | 1775 | 0 | 598 | 1388 | 70 | 0 | 7 | 102 | 55 | 0 | 0
8:30 | 3332.5 | 584 | 1691 | 0 | 415 | 1389.5 | 70 | 0 | 3.5 | 100 | 72.5 | 0 | 0
9:00 | 3289 | 584 | 1607 | 0 | 232 | 1391 | 70 | 0 | 0 | 98 | 90 | 0 | 0
9:30 | 3224.5 | 584 | 1549.5 | 0 | 188 | 1332 | 70 | 0 | 0 | 98 | 85 | 0 | 0
10:00 | 3160 | 584 | 1492 | 0 | 144 | 1273 | 70 | 0 | 0 | 98 | 80 | 0 | 0
10:30 | 3131 | 584 | 1487 | 0 | 72 | 1276.5 | 62.5 | 0 | 0 | 85 | 88.5 | 0 | 0
11:00 | 3102 | 584 | 1482 | 0 | 0 | 1280 | 55 | 0 | 0 | 72 | 97 | 0 | 0
11:30 | 3103 | 586 | 1487 | 0 | 0 | 1276 | 45 | 0 | 0 | 67 | 129.5 | 0 | 0
12:00 | 3104 | 588 | 1492 | 0 | 0 | 1272 | 35 | 0 | 0 | 62 | 162 | 0 | 0
12:30 | 3203 | 588 | 1516 | 0 | 13.5 | 1273.5 | 52.5 | 0 | 0 | 71 | 162.5 | 0 | 0
13:00 | 3302 | 588 | 1540 | 0 | 27 | 1275 | 70 | 0 | 0 | 80 | 163 | 0 | 0
13:30 | 3302 | 588 | 1540 | 0 | 27 | 1275 | 70 | 0 | 0 | 80 | 163 | 0 | 0
14:00 | 3302 | 588 | 1540 | 0 | 27 | 1275 | 70 | 0 | 0 | 80 | 163 | 0 | 0
14:30 | 3351.5 | 659 | 1532 | 0 | 166.5 | 1269.5 | 70 | 0 | 0 | 94 | 192 | 0 | 0
15:00 | 3401 | 730 | 1524 | 0 | 306 | 1264 | 70 | 0 | 0 | 108 | 221 | 0 | 0
15:30 | 3423 | 729 | 1602 | 0 | 373 | 1265 | 70 | 0 | 0 | 110 | 173.5 | 0 | 0
16:00 | 3445 | 728 | 1680 | 0 | 440 | 1266 | 70 | 0 | 0 | 112 | 126 | 0 | 0
16:30 | 3535 | 725.5 | 1671.5 | 0 | 483.5 | 1263 | 70 | 0 | 0 | 116 | 93 | 0 | 0
17:00 | 3625 | 723 | 1663 | 0 | 527 | 1260 | 70 | 0 | 0 | 120 | 60 | 0 | 0 | [11 empty] | 472
17:30 | 3612.5 | 723 | 1682.5 | 0 | 581.5 | 1261 | 70 | 0 | 0 | 120 | 41.5 | 0 | 0 | [11 empty] | 100
18:00 | 3600 | 723 | 1702 | 0 | 636 | 1262 | 70 | 0 | 0 | 120 | 23 | 0 | 0 | [11 empty] | 20
18:30 | 3824 | 769.5 | 1946 | 0 | 755.5 | 1281 | 70 | 0 | 0 | 131 | 11.5 | 0 | 0 | [11 empty] | 592
19:00 | 4048 | 816 | 2190 | 0 | 875 | 1300 | 70 | 0 | 0 | 142 | 0 | 0 | 0
19:30 | 4456 | 817 | 2178 | 0 | 1450 | 1411 | 70 | 0 | 42 | 140 | 0 | 0 | 0
20:00 | 4420 | 816 | 2131 | 0 | 1542 | 1491 | 70 | 0 | 68 | 144 | 0 | 0 | 0
20:30 | 4425.5 | 816 | 2142 | 0 | 1622 | 1494.5 | 65 | 0 | 78 | 146 | 0 | 0 | 0
21:00 | 4431 | 816 | 2153 | 0 | 1702 | 1498 | 60 | 0 | 88 | 148 | 0 | 0 | 0
21:30 | 4428.5 | 816 | 2190 | 0 | 1674 | 1501.5 | 47.5 | 0 | 92.5 | 150 | 0 | 0 | 0
22:00 | 4426 | 816 | 2227 | 0 | 1646 | 1505 | 35 | 0 | 97 | 152 | 0 | 0 | 0
22:30 | 4281 | 815.5 | 2304.5 | 0 | 1627 | 1506.5 | 35 | 0 | 111 | 152 | 0 | 0 | 0
23:00 | 4136 | 815 | 2382 | 0 | 1608 | 1508 | 35 | 0 | 125 | 152 | 0 | 0 | 0
23:30 | 4073 | 815 | 2223.5 | 0 | 1674 | 1500 | 35 | 0 | 182 | 150 | 0 | 0 | 0 |  |  | Max Temp. in Dhaka |  | 27.3° C
24:00 | 4010 | 815 | 2065 | 0 | 1740 | 1492 | 35 | 0 | 239 | 148 | 0 | 0 | 0
Executive Engineer
Network Operation Division
Page 5 of 7
GAS
Oil
HVDC
COAL
HYDRO
SOLAR
Total Energy Gen 211.480 MKWHr Energy Not Served 0.000 MKWHr Energy Requirement 211.480 MKWHr
Note on W13: Author:

## Generation
g | 2023-06-29
Si No | Unit | 1:00 | 2:00 | 3:00 | 4:00 | 5:00 | 6:00 | 7:00 | 8:00 | 9:00 | 10:00 | 11:00 | 12:00 | 13:00 | 14:00 | 15:00 | 16:00 | 17:00 | 18:00 | 18:30 | 19:00 | 19:30 | 20:00 | 21:00 | 22:00 | 23:00 | 24:00 | KWH
1 | Karnaphuli Hydro PP Unit-1, 2 & 3 | 70 | 70 | 70 | 70 | 70 | 70 | 70 | 70 | 70 | 70 | 55 | 35 | 70 | 70 | 70 | 70 | 70 | 70 |  | 70 | 70 | 70 | 60 | 35 | 35 | 35 | 1509989
2 | Karnaphuli Hydro PP Unit-4 & 5
3 | Chattogram TPP-1 | 110 | 110 | 110 | 107 | 105 | 110 | 110 | 108 | 110 | 110 | 108 | 110 | 110 | 108 | 105 | 106 | 109 | 108 |  | 108 | 105 | 108 | 108 | 110 | 110 | 110 | 2500000
4 | Chattogram TPP-2
5 | Raozan 25 MW PP | [17 empty] | 1 |  | 12 | 16 | 16 | 16 | 16 | 16 | 23 | 103327
| Teknaf 20MW PP (Solartech) | [5 empty] | 1 | 5 | 11 | 16 | 19 | 19 | 18 | 18 | 17 | 14 | 9 | 4 | 1 | [8 empty] | 126630
6 | Sikalbaha 225MW CCPP (Gas) | 226 | 226 | 151 | 151 | 151 | 151 | 150 | 150 | 150 | 148 | 150 | 145 | 148 | 150 | 146 | 147 | 149 | 148 |  | 148 | 151 | 151 | 151 | 150 | 151 | 151 | 3797625
7 | Sikalbaha 225MW CCPP(Oil)
8
9 | Sikalbaha 150MW GTPP
10 | Sikalbaha 150MW GTPP(Oil)
| Dohazari -Kalaish 100 MW Peaking | 33 | 3 | [18 empty] | 34 | 34 | 34 | 33 | 33 | 33 | 211247
12 | Hathazari 100 MW peaking PP | [26 empty] | 0
| Sikalbaha 105 MW PP (Baraka Sikalbaha) | 17 | 17 | 17 | 17 | 17 | 17 | 17 | 17 | 17 | 17 | 0 |  |  | 17 | 17 | 17 | 17 | 23 |  | 34 | 34 | 34 | 34 | 34 | 26 | 17 | 463345
Daudkandi 200 MW PP (B.Trac)
14 | Titas 50 MW Peaking PP | 23 | 27 | 28 | 28 | 29 | 29 | 30 | 0 | [14 empty] | 20 | 30 | 30 | 30 | 303920
15 | 210 MW Siddhirgonj TPP
16 | Siddhirgonj 2*120 MW GTPP | 62 | 61 | 61 | 62 | 61 | 39 | 39 | 37 | 39 | 0 | [12 empty] | 101 | 165 | 201 | 163 | 1154000
17 | Siddhirganj 335 MW CCPP | 230 | 230 | 230 | 230 | 230 | 230 | 230 | 220 | 220 | 220 | 220 | 220 | 220 | 220 | 220 | 230 | 230 | 230 |  | 256 | 331 | 326 | 250 | 250 | 330 | 330 | 5859566
18 | Kodda 300 MW PP Unit-2 (Summit) | [19 empty] | 5 | 45 | 40 | 30 | 15 | 15 | 70 | 193200
19 | Ashuganj 195MW PP (APSCL-United) | 8 | 8 | [19 empty] | 4 | 26 | 8 | 8 | 8 | 83636
20 | Ghorasal TPP (Unit-1&2)
21 | Ghorasal Repowered CCPP:Unit-3 (GT
22 | Ghorasal Repowered CCPP Unit-4 | 170 | 170 | 170 | 170 | 160 | 130 | 130 | 100 | 100 | 120 | 120 | 83 | 100 | 120 | 120 | 120 | 120 | 130 |  | 180 | 220 | 220 | 220 | 220 | 220 | 220 | 3575312
23 | Ghorasal TPP Unit-5
24 | Ghorasal 6
25 | Ghorasal 365 MW CCPP Unit-7
26 | SS Power I
28 | Ashuganj TPP Unit- 3
29 | Ashuganj TPP Unit- 4
30 | Ashuganj TPP Unit- 5
32 | Ashuganj 50 MW PP | 44 | 44 | 10 | 10 | 10 | 10 | 10 | 10 | 10 | 0 | [9 empty] | 21 | 39 | 41 | 41 | 46 | 47 | 47 | 388080
33 | Ashuganj 225 MW CCPP | 162 | 162 | 163 | 163 | 163 | 151 | 152 | 152 | 135 | 135 | 134 | 162 | 160 | 162 | 162 | 162 | 210 | 210 |  | 210 | 215 | 216 | 215 | 164 | 148 | 159 | 4055000
34 | Ashuganj 450 MW CCPP(South) | 270 | 270 | 270 | 270 | 270 | 285 | 305 | 250 | 230 | 230 | 230 | 230 | 230 | 230 | 230 | 230 | 345 | 290 |  | 330 | 305 | 305 | 305 | 305 | 270 | 270 | 6461000
| Ashuganj 450 MW CCPP(North) | 280 | 280 | 280 | 280 | 280 | 295 | 315 | 280 | 280 | 290 | 280 | 280 | 280 | 280 | 330 | 280 | 280 | 305 |  | 345 | 310 | 310 | 310 | 315 | 280 | 280 | 7395500
| Ashuganj 420 MW CCPP(East) | 320 | 320 | 320 | 320 | 320 | 250 | 250 | 240 | 230 | 230 | 230 | 230 | 230 | 230 | 230 | 230 | 230 | 230 |  | 300 | 400 | 401 | 370 | 370 | 250 | 230 | 6705800
35 | Ashuganj 55 MW PP (Precision)
36 | Chandpur 150 MW CCPP
37 | Tongi 80 MW GTPP
38 | Haripur GTPP
39 | Haripur 412 MW CCPP | 371 | 372 | 371 | 372 | 372 | 354 | 331 | 337 | 309 | 303 | 303 | 290 | 338 | 333 | 333 | 367 | 397 | 393 |  | 393 | 391 | 391 | 392 | 368 | 385 | 377 | 8690150
40 | Meghnaghat 450 MW CCPP(MPL) | 380 | 380 | 380 | 380 | 380 | 340 | 340 | 340 | 280 | 280 | 280 | 280 | 280 | 300 | 300 | 330 | 330 | 330 |  | 450 | 450 | 450 | 450 | 450 | 450 | 450 | 8790000
41 | Haripur 360MW CCPP(HPL) | 303 | 303 | 304 | 303 | 303 | 257 | 258 | 257 | 237 | 237 | 236 | 252 | 282 | 281 | 294 | 322 | 322 | 322 |  | 341 | 341 | 339 | 263 | 262 | 263 | 342 | 6868000
42 | RPCL 210MW CCPP | 122 | 136 | 140 | 140 | 164 | 139 | 140 | 139 | 140 | 138 | 139 | 101 | 101 | 159 | 157 | 160 | 160 | 158 |  | 161 | 162 | 158 | 160 | 158 | 158 | 158 | 3273600
43 | Sutiakhali 50 MW Solar PP | [6 empty] | 0 | 0 | 1 | 1 | 2 | 4 | 7 | 7 | 15 | 7 | 4 | 3 | [8 empty] | 49980
44 | Fenchugonj CCPP Phase-1 | 43 | 43 | 43 | 43 | 43 | 43 | 43 | 43 | 43 | 43 | 43 | 43 | 43 | 43 | 43 | 43 | 43 | 43 |  | 43 | 43 | 43 | 43 | 43 | 43 | 43 | 1017000
45 | Fenchugonj CCPP Phase-2 | 41 | 41 | 41 | 41 | 41 | 41 | 41 | 41 | 41 | 0 | 30 | 30 | 30 | 31 | 31 | 31 | 31 | 31 |  | 30 | 31 | 31 | 31 | 30 | 31 | 30 | 699440
46 | Shajibazar 330 MW CCPP
47 | Shahjibazar GTPP Unit- 8 & 9 | 62 | 40 | 40 | 40 | 40 | 40 | 40 | 40 | 40 | 10 | 10 | 10 | 10 | 10 | 10 | 10 | 10 | 10 |  | 60 | 61 | 61 | 61 | 61 | 61 | 40 | 819072
48 | Shahjibazar 86MW PP (Shahjibazar) | 86 | 60 | 60 | 10 | 10 | 10 | 10 | 10 | 10 | 0 | [9 empty] | 86 | 86 | 86 | 86 | 86 | 86 | 86 | 759360
Shahjibazar 100 MW GTPP
49 | Shahjibazar 50MW PP (EPL)
50 | Sylhet 225 MW CCPP | 203 | 203 | 203 | 203 | 203 | 203 | 204 | 203 | 204 | 204 | 203 | 204 | 204 | 203 | 204 | 204 | 204 | 204 |  | 204 | 204 | 203 | 204 | 204 | 204 | 203 | 5129060
51 | Sylhet 20 MW GTPP | [22 empty] | 17 | 17 | 17 | 17 | 68000
52 | Sylhet 50MW PP (EPL)
53 | Sylhet 10MW PP (Desh) | 10 | 10 | 10 | 10 | 10 | 10 | 10 | 10 | 10 | 0 | [9 empty] | 10 | 10 | 10 | 10 | 10 | 10 | 10 | 156240
54 | Hobiganj 11MW PP Cofidence-E | 11 | 11 | 11 | 11 | 11 | 11 | 11 | 11 | 11 | 0 | [10 empty] | 5 | 5 | 5 | 11 | 11 | 11 | 146984
55 | Fenchugonj 51 MW PP (Barakatullah) | 50 | 5 | 5 | 5 | 5 | 5 | 5 | 5 | 5 | 0 | [7 empty] | 11 |  | 42 | 50 | 50 | 50 | 50 | 50 | 50 | 378600
56 | Shahjahanulla 25 MW PP | 24 | [20 empty] | 8 | 24 | 24 | 24 | 24 | 125088
57 | Bibiana-II 341 MW CCPP (Summit) | 255 | 275 | 265 | 280 | 280 | 270 | 315 | 270 | 270 | 285 | 270 | 300 | 300 | 290 | 290 | 300 | 290 | 290 |  | 315 | 265 | 280 | 270 | 280 | 300 |  | 6823080
| Bibiyana South 400 MW | 400 | 397 | 397 | 391 | 395 | 384 | 380 | 332 | 321 | 325 | 320 | 300 | 360 | 320 | 350 | 393 | 398 | 390 |  | 380 | 396 | 335 | 320 | 295 | 81 |  | 8204000
58 | Nababganj 55 MW PP (Southern power ) | [19 empty] | 5 | 17 | 40 | 55 | 55 | 55 | 55 | 244406
59 | Tangail Palli Power Gen 22 MW | [26 empty] | 0
60 | Barabkunda 22 MW PP (Regent) | 11 | 11 | 11 | 11 | 11 | 11 |  | 11 | 11 | 8 | 8 | 8 | 8 | 11 | 11 | 11 | 8 | 8 |  | 8 | 8 | 8 | 8 | 8 | 8 | 8 | 213984
61 | Narshingdi 22 MW PP (Doreen) | [22 empty] | 10 | 10 | 10 | 10 | 34200
62 | Tangail 22 MW PP (Doreen) | 17 | 17 | 17 | 18 | 18 | 18 | 18 | 18 | 16 | 0 | [9 empty] | 17 | 17 | 19 | 19 | 19 |  |  | 195768
63 | Impoprt (Tripura) | 132 | 130 | 128 | 126 | 124 | 118 | 116 | 102 | 98 | 98 | 72 | 62 | 80 | 100 | 108 | 112 | 120 | 120 |  | 142 | 140 | 144 | 148 | 152 | 152 | 148 | 2813760
64 | Malancha, Ctg. EPZ (United) | 42 | 42 | 42 | 42 | 42 | 42 | 42 | 42 | 42 | 42 | 42 | 42 | 42 | 42 | 42 | 42 | 42 | 42 |  | 42 | 42 | 42 | 42 | 42 | 42 | 42 | 1107360
65 | Feni 22MW PP (Doreen) | 21 | 21 | 21 | 20 | 20 | 20 | 20 | 20 | 20 | 20 | 20 | 20 | 20 | 20 | 20 | 20 |  | 11 |  | 20 | 20 | 20 | 20 | 20 | 20 | 21 | 441684
66 | Feni 11 MW PP (Doreen) | 10 | 10 | 10 | 10 | 10 | 10 | 10 | 10 | 10 | 10 | 10 | 10 | 10 | 10 | 8 | 10 | 10 | 10 |  | 10 | 10 | 10 | 10 | 10 | 10 | 10 | 248400
67 | Jangalia 33MW PP (Summit) | 30 | 30 | 30 | 30 | 30 | 30 | 30 | 30 | 32 | 32 | 32 | 32 | 32 | 32 | 32 | 32 | 32 | 32 |  | 32 | 32 | 32 | 32 | 32 | 32 | 32 | 745900
68 | Cumilla 25 MW PP (Summit) | 20 | 20 | 20 | 20 | 20 | 20 | 20 | 20 | 20 | 20 | 20 |  | 12 | 12 | 20 | 20 | 20 | 20 |  | 20 | 20 | 20 | 20 | 20 | 20 | 20 | 428060
69 | Summit Ashulia | 20 | 20 | 20 | 20 | 20 | 20 | 20 | 20 | 20 | 20 | 20 | 20 | 20 | 20 | 20 | 20 | 20 | 20 |  | 20 | 20 | 20 | 20 | 20 | 20 | 20 | 480000
70 | Summit Madhabdi | 10 | 10 | 10 | 10 | 10 | 10 | 3 | 3 | 3 | 0 | 0 | 0 | 0 | 2 | 3 | 3 | 3 | 3 |  | 3 | 5 | 10 | 10 | 10 | 10 | 10 | 153000
71 | Maona 33 MW PP(Summit) |  | 15 | 15 | 15 | 15 | 15 | 15 | 15 | 15 | 15 | 15 | 15 | 15 | 15 | 15 | 15 | 15 | 15 |  | 15 | 15 | 15 | 15 | 15 | 15 | 15 | 355400
72 | Rupganj 33 MW PP(Summit) | 19 | 19 | 19 | 19 | 19 | 19 | 19 | 19 | 19 | 17 | 13 | 13 | 13 | 13 | 13 | 13 | 13 | 13 |  | 13 | 13 | 13 | 13 | 13 | 13 | 13 | 492400
73 | Ghorashal 108MW PP (Regent) | 53 | 53 | 53 | 12 | 12 | 12 | 12 | 12 | 12 | 0 | [9 empty] | 15 | 35 | 47 | 63 | 63 | 66 | 66 | 516454
| Feni Lanka Power | 105 | 105 | 105 | 105 | 105 | 52 | 52 | 17 | 0 | [6 empty] | 17 | 17 | 34 |  | 34 | 96 | 105 | 85 | 52 | 88 | 105 | 1208400
| Chowmuhani 113 MW | 14 | 17 | 18 | 18 | 18 |  |  |  | 9 | 9 | 0 |  | 9 | 26 | 27 | 28 | 29 | 29 |  | 84 | 84 | 87 | 86 | 86 | 72 | 57 | 698040
| Manikgonj 162MW PP(MPGL) | [19 empty] | 7 | 35 | 40 | 17 | 17 | 17 | 17 | 162720
77 | Siddhirganj 100 PP(Dutch Bangla) | [25 empty] | 5 | 4272
78 | Gazipur 52 MW PP | [26 empty] | 0
79 | Kodda 150 MW PP | [20 empty] | 8 | 16 | 16 | 16 | 16 | 16 | 73920
80 | Jamalpur 95 MW PP(Powerpac)
81 | Jangalia 52 MW PP (Lakdanavi) | 43 | 43 | 43 | 43 | 43 | 43 | 43 | 43 | 0 |  |  |  |  | 1 | 15 | 29 | 43 | 43 |  | 43 | 43 | 43 | 43 | 43 | 43 | 43 | 754085
| Gazipur 100 MW PP | [24 empty] | 1 | 68 | 76560
| Kaptai 7 MW Solar PP | [5 empty] | 0 | 2 | 3 | 3 | 5 | 3 | 6 | 2 | 1 | 1 | 0 | 0 | [9 empty] | 23879
| Jodiac Power | 17 | 17 | 17 | 17 | 17 | 17 | 17 | 17 | 17 | 17 | 0 |  |  | 7 | 30 | 35 | 35 | 35 |  | 17 | 17 | 17 | 17 | 17 | 17 | 17 | 458369
| Karnaphuli Power Ltd. | 17 | 17 | 17 | 17 | 17 | 17 | 17 | 17 | 17 | 17 | 0 |  |  | 8 | 17 | 17 | 23 | 34 |  | 34 | 34 | 34 | 34 | 34 | 34 | 20 | 477561
82 | Madanganj 102 PP(Summit) | [26 empty] | 0
83 | Pagla (DPA )
84 | B.Baria (Aggreko) 85MW
85 | Keraniganj 100 MW PP (Powerpac) | [26 empty] | 0
86 | Meghnaghat CCPP ( Summit) | 295 | 288 | 306 | 300 | 265 | 255 | 310 | 265 | 240 | 243 | 240 | 225 | 226 | 236 | 238 | 250 | 244 | 257 |  | 310 | 277 | 270 | 292 | 314 | 273 | 257 | 6478138
87 | Meghnaghat 100 MW(IEL) | 6 | 9 | 8 | 8 | 10 | 8 | 9 | 8 | 0 | [11 empty] | 9 | 7 | 8 | 9 | 8 | 9 | 107520
| Meghnaghat 104 MW PP (OPCL) | 83 | 17 | 17 | 17 | 17 | 17 | 19 | 33 | 27 | 17 | 0 |  |  | 6 | 33 | 50 | 70 | 73 |  | 72 | 72 | 74 | 72 | 71 | 72 | 50 | 919680
88 | Ghorashal 78.5 MW PP(MAX)
90 | Ashuganj 53MW PP (United)
91 | Juldah 100 MW Unit-1 (Acorn) | 56 | 67 | 67 | 67 | 67 | 67 | 67 | 67 | 12 | 0 | [9 empty] | 40 | 67 | 67 | 67 | 68 | 68 | 68 | 872880
92 | Fenchuganj 44MW (Energyprima) | 49 | 5 | 5 | 5 | 5 | 5 | 5 | 5 | 5 | 0 | [7 empty] | 10 |  | 22 | 43 | 43 | 39 | 42 | 42 | 42 | 360216
93 | Ashuganj 51 MW PP (Midland) | 43 | [18 empty] | 1 | 20 | 26 | 43 | 43 | 43 | 43 | 317428
94 | Gagnagar 102 MW PP (Digital Power) | [25 empty] | 41 | 19584
95 | Patenga 50MW PP (Baraka) | 26 | 26 | 26 | 26 | 26 | 26 | 26 | 26 | 0 | [10 empty] | 2 | 10 | 15 | 32 | 6 | 6 | 6 | 269760
96 | Chattogram 108 MW PP (ECPV) | [26 empty] | 0
97 | katpotti 52 MW
98 | Bosila 108MW PP(CLC)
99 | Madanganj-55 MW PP(Summit) | [20 empty] | 15 | 10 | 15 | 15 | 15 | 0 | 71681
100 | Manikganj 55 MW PP (Northern) | 35 | [18 empty] | 17 | 17 | 17 | 17 | 17 | 17 | 55 | 148487
101 | Kushiara 163 MW CCPP (KP) | 80 | 80 | 80 | 80 | 80 | 80 | 80 | 80 | 80 | 0 | [13 empty] | 80 | 112 | 112 | 1019946
102 | Sarishabari 3 MW Solar Plant | [5 empty] | 0 | 0 | 0 | 0 | 1 | 1 | 1 | 1 | 1 | 0 | 0 | 0 | 0 | [8 empty] | 4700
103 | Kamalaghat 54 MW PP(Banco Energy) | [19 empty] | 17 | 17 | 17 | 35 | 35 | 35 | 35 | 160560
104 | Keranigonj 300 MW PP (APR) | [26 empty] | 0
105 | Bramhangoan 100 MW PP (Aggreko)
106 | Mymensingh 200 MW PP (United) | 65 | 16 | 16 | 8 | 8 | 8 | 8 | 0 | [11 empty] | 7 | 65 | 84 | 84 | 84 | 65 | 65 | 542400
112 | Aurahati 100MW PP (Aggreko)
114 | Kodda 149 MW PP Unit-1 (Summit) | 48 | [21 empty] | 10 | 17 | 17 | 26 | 132912
115 | Juldah 100 MW PP Unit-3 (Acorn) | 100 | 100 | 100 | 100 | 100 | 100 | 100 | 100 | 37 | 12 | 0 |  | 12 | 37 | 37 | 62 | 70 | 70 |  | 80 | 100 | 100 | 100 | 88 | 88 | 88 | 1713600
116 | Chandpur 200MW (Desh energy) | 17 | 17 | 17 | 17 | 17 | 17 | 17 | 17 | 17 | 18 | 0 |  |  | 27 | 51 | 51 | 63 | 88 |  | 102 | 100 | 102 | 102 | 104 | 101 | 69 | 1066080
117 | Ashuganj 150MW PP (Midland) | [20 empty] | 15 | 13 | 40 | 40 | 47 | 75 | 329527
118 | Bibiyana-III 400 MW CCPP
| Jamalpur 115 MW PP (United) | 19 | 19 | 19 | 19 | 19 | 19 | 19 | 19 | 0 | [7 empty] | 24 | 40 |  | 53 | 85 | 85 | 85 | 85 | 38 | 38 | 594000
| Anwara 300 MW PP (United) | 90 | 89 | 89 | 89 | 89 | 89 | 89 | 89 | 15 | 0 |  |  |  | 15 | 15 | 45 | 45 | 45 |  | 65 | 230 | 230 | 175 | 179 | 179 | 179 | 1982182
| Juldah unit-2 (Acorn) | 76 | 76 | 76 | 76 | 76 | 76 | 76 | 76 | 12 | 0 |  |  |  | 12 | 12 | 37 | 37 | 37 |  | 55 | 75 | 75 | 75 | 75 | 90 | 90 | 1196160
| Anlima Energy Ltd. | 17 | 17 | 17 | 17 | 17 | 17 | 17 | 17 | 17 | 19 | 0 |  | 2 | 22 | 34 | 34 | 34 | 34 |  | 34 | 34 | 34 | 34 | 34 | 34 | 34 | 574582
| Bhairob 54.5 MW | 17 | 17 | 17 | 17 | 17 | 17 | 17 | 17 | 17 | 0 | 0 | [8 empty] | 0 | 17 | 17 | 17 | 17 | 17 | 17 | 275760
| Spectra Solar Plant Ltd. | [6 empty] | 1 | 3 | 5 | 6 | 3 | 2 | 1 | 0 | 4 | 6 | 5 | 2 | [8 empty] | 36987
| Chandpur 115(Doreen) | 18 | 18 | 18 | 18 | 17 | 18 | 18 | 18 | 18 | 18 | 0 |  | 4 | 17 | 18 | 18 | 20 | 50 |  | 54 | 54 | 54 | 54 | 53 | 42 | 18 | 604800
| Kanchan Purbachal Power Generation Ltd. | 17 | [18 empty] | 2 | 17 | 28 | 34 | 34 | 34 |  | 187200
| Mirsharai 150 MW (Oil) | 108 | 54 | 35 | 34 | 34 | 34 | 34 | 7 | 0 | [12 empty] | 18 | 18 | 18 | 46 | 160 | 548655
Mirsharai 150 MW (Gas)
Cox's Bazar Wind
120 | Eastern Zone Total | 6232 | 5786 | 5659 | 5558 | 5538 | 5202 | 5309 | 4949 | 4395 | 4079 | 3881 | 3783 | 4030 | 4274 | 4495 | 4745 | 4995 | 5106 |  | 6048 | 6820 | 6894 | 6908 | 6897 | 6594 | 6412 | 129828838
121
122
123 | Khulna 60MW
124 | Khulna 115 MW PP (KPCL-1 & 3)
Khulna 115 PP MW (KPCL-2)
125 | Khulna 330 MW CCPP (GAS)
126 | Khulna 330 MW CCPP (OIL)
127 | Khulna (Aggreeco) 55MW
128 | Faridpur 50 MW Peaking PP
Khulna 225 MW CCPP
Kulna 225 MW CCPP (GAS)
129 | Rupsha 105 MW PP (Orion rupsha) | [21 empty] | 2 | 17 | 17 | 17 | 17 | 62400
130 | Mongla Orion 100 MW Solar PP | [7 empty] | 0 | 0 | 2 | 5 | 3 | 3 | 3 | 4 | 6 | 11 | 4 | [8 empty] | 53280
131 | Rampal 1320 MW (BIFPCL) | 306 | 308 | 308 | 302 | 308 | 308 | 310 | 303 | 304 | 303 | 302 | 302 | 303 | 303 | 301 | 305 | 298 | 302 |  | 310 | 300 | 302 | 295 | 301 | 305 | 308 | 7280000
132 | United Payra Power Ltd. | [26 empty] | 0
133 | Bhola Nutan Biddut BD LTD (GAS) | 183 | 183 | 178 | 178 | 178 | 178 | 168 | 150 | 139 | 137 | 140 | 118 | 109 | 110 | 109 | 110 | 110 | 113 |  | 116 | 116 | 120 | 220 | 197 | 197 | 195 | 3621245
Bhola Nutan Biddut BD LTD (OIL)
| Barisal 110 MW PP (Summit ) | [26 empty] | 0
Barisal GT PP Unit-1& 2
136 | Barisal 307 MW | 140 | 140 | 140 | 140 | 140 | 140 | 140 | 140 | 140 | 140 | 140 | 140 | 140 | 140 | 140 | 140 | 140 | 140 |  | 140 | 150 | 150 | 150 | 150 | 150 | 150 | 3447300
137 | Bhola 95 MW PP (Aggreko)
| Bhola 225 MW CCPP | 60 | 60 | 130 | 130 | 130 | 130 | 130 | 80 | 80 | 80 | 60 | 60 | 60 | 60 | 60 | 60 | 60 | 60 |  | 130 | 130 | 123 | 130 | 130 | 130 | 130 | 2182000
140 | Bhola 33 MW PP (Venture) | 28 | 28 | 27 | 26 | 26 | 23 | 20 | 15 | 18 | 8 | 14 | 12 | 14 | 16 | 15 | 17 | 17 | 18 |  | 24 | 23 | 22 | 24 | 24 | 25 | 25 | 482077
141 | Noapara 100 MW PP (Bangla Trac)
142 | Noapara 40 MW PP (Khanjahan Ali) | [26 empty] | 0
143 | Gopalganj 100 MW Peaking PP
144 | Bheramara GTPP Unit-3
145 | Madhumati 100 MW PP | [26 empty] | 0
146 | Bheramara HVDC | 920 | 920 | 601 | 585 | 584 | 584 | 584 | 584 | 584 | 584 | 584 | 588 | 588 | 729 | 730 | 728 | 723 | 723 |  | 816 | 817 | 816 | 816 | 816 | 815 | 815 | 16900679
147 | Bheramara 410 MW CCPP | 350 | 350 | 350 | 350 | 350 | 300 | 300 | 300 | 250 | 250 | 180 | 220 | 280 | 260 | 260 | 260 | 260 | 260 |  | 315 | 405 | 400 | 400 | 405 | 405 | 360 | 7858080
148 | Payra 1320 MW | 250 | 250 | 250 | 250 | 250 | 250 | 250 | 250 | 250 | 250 | 250 | 250 | 250 | 250 | 250 | 250 | 250 | 250 |  | 280 | 370 | 370 | 360 | 360 | 360 | 340 | 7529800
149
150 | Barapukuria TPP Unit-1
151 | Barapukuria TPP Unit-2
152 | Barapukuria 275 MW TPP Unit-3 | 170 | 170 | 170 | 170 | 170 | 170 | 170 | 170 | 170 | 170 | 170 | 160 | 160 | 160 | 160 | 160 | 160 | 160 |  | 160 | 180 | 180 | 180 | 180 | 180 | 180 | 4113500
153 | Baghabari 71 MW GTPP | [23 empty] | 70 | 70 | 70 | 176000
156 | Baghabari 100 MW GTPP
Baghabari 50 MW Peaking PP
| Sirajgonj 6.55 MW Solar | [5 empty] | 0 | 0 | 0 | 0 | 0 | 1 | 2 | 1 | 0 | 1 | 1 | 0 | 0 | [8 empty] | 10680
157 | Sirajgonj 225MW CCPP Unit-1 (Gas) | 130 | 130 | 130 |  |  |  |  | 2 | 45 | 47 | 66 | 130 | 130 | 130 | 130 | 130 | 130 | 130 |  | 135 | 203 | 210 | 170 | 170 | 177 | 214 | 2841590
158 | Sirajgonj 225MW CCPP Unit-1(Oil)
Sirajgonj 225 MW CCPP Unit-2 (Gas)
Sirajgonj 225 MW CCPP Unit-2 (Oil)
159 | Sirajgonj 225MW CCPP Unit-3 (Gas) | 130 | 130 | 130 | 130 | 130 | 130 | 130 | 130 | 130 | 130 | 130 | 130 | 130 | 130 | 130 | 130 | 130 | 130 |  | 133 | 181 | 199 | 218 | 160 | 166 | 206 | 3748164
Sirajgonj 225MW CCPP Unit-3 (Oil)
| Sirajgonj 400 MW CCPP Unit-4 | 290 | 290 | 331 | 330 | 330 | 330 | 373 | 314 | 259 | 260 | 260 | 263 | 287 | 238 | 236 | 309 | 308 | 309 |  | 416 | 420 | 342 | 275 | 276 | 415 | 337 | 7479600
160 | Sirajgonj 400MW CCPP Unit-4 (Oil)
161 | Bera 70 MW Peaking PP
162 | Bogra 22 MW PP (GBB)
163 | Bogura 20 MW PP (Energyprima)
164 | Ullapara 11 MW PP (Summit) | 5 | 5 | 5 | 5 | 5 | 5 | 5 | 5 | 5 | 5 | 8 | 8 | 8 |  | 8 | 8 | 8 | 8 |  | 8 | 8 | 8 | 8 | 8 | 8 | 8 | 134208
165 | Amnura 50 MW PP(Sinha)
166 | Katakhali 50 MW PP (Northern)
167 | Katakhali 50 MW Peaking PP | [26 empty] | 0
168 | Santahar 50 MW Peaking PP | [26 empty] | 0
169 | Natore 52 MW PP (Rajlanka) | [26 empty] | 0
170 | Chapainawabganj 100 MW Peaking PP | [26 empty] | 0
171 | Baghabari 200 MW PP (Paramount)
| Bagura 113 MW PP (Confidence)-2 | 35 | [24 empty] | 58 | 102720
172 | Confidence Power Bogura Unit-1 113 MW | [20 empty] | 30 | 30 | 60 | 70 | 70 | 100 | 313824
173 | Rangpur 20 MW GTPP | 0 | 0 | 0 | 0 | 0 | 0 | 0 | 0 | 0 | 0 | 0 | 0 | 0 | 0 | 0 | 0 | 0 | 0 |  | 0 | 0 | 0 | 0 | 0 | 0 | 0
175 | Saidpur 20 MW GTPP | 0 | 0 | 0 | 0 | 0 | 0 | 0 | 0 | 0 | 0 | 0 | 0 | 0 | 0 | 0 | 0 | 0 | 0 |  | 0 | 0 | 0 | 0 | 0 | 0 | 0
176 | Rangpur 113 MW PP (Confidence) | 34 | 34 | 34 | [19 empty] | 82 | 87 | 92 | 70 | 423532
177 | Sympa Solar Power 8MW | [5 empty] | 0 | 1 | 1 | 2 | 1 | 2 | 2 | 3 | 4 | 6 | 3 | 2 | 1 | [8 empty] | 30359
178 | Energypac Power Venture Thakurgaon Ltd. | 35 | [20 empty] | 25 | 70 | 72 | 72 | 35 | 389952
| Intraco Solar 30 MW | [5 empty] | 0 | 2 | 4 | 8 | 9 | 13 | 16 | 25 | 18 | 28 | 18 | 6 | 1 |  | 0 | [6 empty] | 140588
| Adani Power Jharkhanda Ltd | 532 | 531 | 531 | 533 | 528 | 527 | 528 | 525 | 527 | 410 | 418 | 420 | 422 | 410 | 413 | 411 | 412 | 410 |  | 410 | 411 | 489 | 513 | 514 | 513 | 514 | 11503636
178 | Teesta Solar Limited | [5 empty] | 3 | 9 | 33 | 55 | 36 | 48 | 108 | 102 | 133 | 148 | 76 | 28 | 11 | [8 empty] | 826190