## Forecast
[5 empty] | Power Grid Company of Bangladesh Ltd. | [10 empty] | QF-LDC-07
|  |  | Report on Forecasted Generation & Demand of national grid on | [6 empty] | 2023-07-03 | Monday
|  | Date (day): | 2023-07-03 |  | Monday
| Probable Maximum |  | Generation : |  | (a) At Day Peak Hour : | 13067.6 | MW |  |  | (b) At Evening Peak Hour : |  | 14937 | MW
Sl. | [6 empty] | Present | Actual Generation |  | Forecasted Available Gen. on |  | Ev. Peak Gen.Shortage |  | Plants under |  | Probable
No. | Name of the Power Station |  | Fuel | Producer | Installed Capacity |  | Capacity | On | 2023-07-02 | 2023-07-03 | during | for Fuel | for plant. S/D | Shut down (date)/ |  | Start up
[8 empty] | Day Peak | Ev. Peak | Day Peak | Ev. Peak | Limitation | M/C Problem | Remarks |  | Date
[5 empty] | Unit No. X Capacity | MW | MW | MW | MW | MW | MW | MW | MW
1 | Ghorasal Repowered CCPP:Unit-3 (GT |  | Gas | PDB | 1*260 | 260 | 260 | 0 | 0 | 0 | 0 |  | 260 | Under maint.
2 | Ghorasal Repowered CCPP Unit-4 |  | Gas | PDB | 1*210 | 210 | 180 | 150 | 160 | 150 | 150 | 30
| Ghorasal TPP Unit-5 |  | Gas | PDB | 1*210 | 210 | 190 | 180 | 180 | 180 | 180 |  | 190
3 | Ghorasal 365 MW CCPP Unit-7 |  | Gas | PDB | 1*243+1*122 | 365 | 365 | 0 | 0 | 0 | 0 |  | 365 | Air Compressor problem
| Ghorashal 78.5 MW PP(MAX) |  | Gas | QRPP | 2*40 | 0 | 0 | 0 | 0 | 0 | 0 |  |  | Contract Expired
4 | Ghorashal 108MW PP (Regent) |  | Gas | IPP | 34*3.35 | 108 | 108 | 6 | 6 | 12 | 12 | 96 |  | Gas shortage
5 | Haripur GTPP |  | Gas | SBU, PDB | 2*32 | 32 | 20 | 0 | 0 | 0 | 0 |  | 20 | Under maint.
6 | Haripur 412 MW CCPP |  | Gas | EGCB | 1*273+1*139 | 412 | 412 | 400 | 384 | 400 | 400
7 | Haripur 360MW CCPP(HPL) |  | Gas | IPP | 1*235+1*125 | 360 | 360 | 248 | 344 | 330 | 330 | 30 |  | Gas shortage
8 | Meghnaghat 450 MW CCPP(MPL) |  | Gas | IPP | 2*150+1*150 | 450 | 450 | 380 | 450 | 450 | 450
9 | Meghnaghat 100 MW(IEL) |  | HFO | NENP | 12*8.9 | 100 | 100 | 9 | 8 | 9 | 9 | 91 |  | Fuel shortage
10 | Meghnaghat CCPP(Summit) |  | Gas | IPP | 2*110+1*110 | 335 | 335 | 278 | 312 | 310 | 310 |  |  | FGMO
11 | Madanganj 102 PP(Summit) |  | HFO | NENP | 6*17 | 102 | 102 | 0 | 6 | 34 | 100 | 2
12 | Madanganj-55 MW PP(Summit) |  | HFO | IPP | 3*17.08+1*11.3 | 55 | 55 | 0 | 0 | 45 | 45 | 10 |  | Fuel shortage
13 | Keraniganj 100 MW PP (Powerpac) |  | HFO | QRPP | 8*13.45 | 100 | 20 | 0 | 0 | 0 | 0
14 | Narshingdi 22 MW PP (Doreen) |  | Gas | SIPP, REB | 8*2.90 | 22 | 22 | 0 | 0 | 14 | 15 |  | 7 | Engine problem
15 | 210 MW Siddhirgonj TPP |  | Gas | PDB | 1*210 | 210 | 115 | 0 | 0 | 0 | 0 |  | 115 | Under maint.
16 | Siddhirgonj 2*120 MW GTPP |  | Gas | EGCB | 2*105 | 210 | 210 | 125 | 194 | 170 | 200
17 | Siddhirganj 100 PP(Dutch Bangla) |  | HFO | NENP | 12*8.9 | 100 | 100 | 8 | 0 | 24 | 48 | 52 |  | Fuel shortage
18 | Siddhirganj 335 MW CCPP |  | Gas | EGCB | 1*217+118 | 335 | 335 | 320 | 325 | 330 | 330
19 | Gagnagar 102 MW PP (Digital Power) |  | HFO | IPP | 12*8.924 | 102 | 102 | 8 | 0 | 24 | 64 | 38 |  | Fuel shortage
20 | Katpotti 52 MW PP (Sinha) |  | HFO | IPP | 7*7.9 | 51 | 0 | 0 | 0 | 0 | 0 | 51 |  | Fuel shortage
21 | Kamalaghat 54 MW PP(Banco Energy) |  | HFO | IPP | 3*18 | 54 | 54 | 0 | 17 | 0 | 17 |  |  | Fuel shortage
22 | Kodda 150 MW PP |  | HFO | BPDB-RPCL | 9*17.06 | 149 | 149 | 0 | 0 | 64 | 150 |  |  | Fuel shortage
23 | Manikganj 55 MW PP (Northern) |  | HFO | IPP | 3*19.3 | 55 | 55 | 17 | 17 | 55 | 55
24 | Nababganj 55 MW PP (Southern power ) |  | HFO | IPP | 3*19.3 | 55 | 55 | 17 | 17 | 55 | 55
25 | Bosila 108MW PP(CLC) |  | HFO | IPP | 12*8.775+1*3.5 | 108 | 0 | 0 | 0 | 0 | 0
26 | Summit Power,(Madhabdi+Ashulia) |  | Gas | SIPP,REB | 3*3.67+4*8.73 | 80 | 80 | 30 | 42 | 45 | 45 |  | 35 | Engine problem
27 | Maona 33 MW PP(Summit) |  | Gas | SIPP,REB | 4*8.73 | 33 | 33 | 0 | 15 | 33 | 33
28 | Rupganj 33 MW PP(Summit) |  | Gas | SIPP,REB | 4*8.73 | 33 | 33 | 20 | 20 | 33 | 33
29 | Gazipur 52 MW PP |  | HFO | RPCL | 6*8.9 | 52 | 52 | 0 | 0 | 8 | 50
30 | Tongi 80 MW GTPP |  | Gas | PDB | 1* 105 | 105 | 105 | 0 | 0 | 0 | 0 | 105 |  | Gas shortage
31 | Kodda 300 MW PP Unit-2 (Summit) |  | HFO | IPP | 18*17.076 | 300 | 300 | 40 | 15 | 300 | 300
32 | Keranigonj 300 MW PP (APR) |  | HSD | IPP | 256*1.4 | 300 | 300 | 0 | 0 | 300 | 300
33 | Bramhangoan 100 MW PP (Aggreko) |  | HSD | IPP | 114*0.959 | 100 | 100 | 0 | 0 | 0 | 0 |  |  | Contract Expired
34 | Aurahati 100MW PP (Aggreko) |  | HSD | IPP | 0.85*23+0.95*91 | 100 | 100 | 0 | 0 | 0 | 0 |  |  | Contract Expired
35 | Kodda 149 MW PP Unit-1 (Summit) |  | HFO | IPP | 8*18.45+8.97 | 149 | 149 | 0 | 23 | 149 | 149
36 | Gazipur 100 MW PP |  | HFO | RPCL | 6*17.5 | 105 | 105 | 6 | 17 | 17 | 105
37 | Meghnaghat 104 MW PP (OPCL) |  | HFO | IPP | 18.5*6 | 104 | 104 | 60 | 53 | 70 | 72 | 32 |  | Fuel shortage
38 | Manikgonj 162MW PP(MPGL) |  | HFO | IPP | 9*18 | 162 | 162 | 17 | 17 | 162 | 162
39 | Spectra Solar Plant Ltd. |  | Solar | IPP | 35 | 35 | 35 | 25 | 0 | 30 | 0
40 | Kanchan Purbachal Power Generation Ltd. |  | HFO | IPP | 18.4*3 | 55 | 55 | 17 | 0 | 17 | 35 | 20 |  | Fuel shortage
| Dhaka area Total |  |  |  |  | 6263 | 5867 | 2361 | 2622 | 3820 | 4204 | 557 | 992
41 | Chattogram TPP-1 |  | Gas | PDB | 1*210 | 210 | 180 | 107 | 108 | 110 | 110 | 70 |  | Gas shortage
| Chattogram TPP-2 |  | Gas | PDB | 1*210 | 210 | 180 | 0 | 0 | 0 | 0 |  | 180 | Under maint
42 | Raozan 25 MW PP |  | HFO | RPCL | 3*8.9 | 25 | 25 | 8 | 25 | 8 | 25
43 | Teknaf 20MW PP (Solartech) |  | Solar | IPP | 20 | 20 | 20 | 19 | 0 | 20 | 0
44 | Patenga 50MW PP (Baraka) |  | HFO | IPP | 8*6.98 | 50 | 50 | 6 | 50 | 6 | 50
45 | Karnaphuli Hydro PP Unit-1,2,3,4, 5 |  | Hydro | PDB | 2*40+3*50 | 230 | 230 | 30 | 60 | 30 | 60 | 200 |  | Low Water Level
46 | Sikalbaha 225MW CCPP |  | Gas/HSD | PDB | 1*150+1*75 | 225 | 225 | 144 | 220 | 222 | 222 |  | 3
47 | Sikalbaha Peaking GT |  | Gas/HSD | PDB | 1*150 | 150 | 150 | 0 | 0 | 0 | 0 |  | 150 | Under maint
48 | Sikalbaha 105 MW PP (Baraka Sikalbaha) |  | HFO | IPP | 6*17.5 | 105 | 105 | 17 | 51 | 17 | 51 | 54 |  | Fuel shortage
49 | Hathazari 100 MW peaking PP |  | HFO | PDB | 11*8.9 | 98 | 98 | 32 | 63 | 32 | 63 | 35 |  | Fuel shortage
50 | Dohazari -Kalaish 100 MW Peaking |  | HFO | PDB | 6*17 | 102 | 102 | 50 | 50 | 50 | 50 | 52 |  | Fuel shortage
51 | Juldah 100 MW Unit-1 (Acorn) |  | HFO | NENP | 8*13.45 | 100 | 100 | 58 | 69 | 46 | 69 | 31 |  | Fuel shortage
52 | Juldah 100 MW PP Unit-3 (Acorn) |  | HFO | IPP | 8*13.5 | 100 | 100 | 50 | 100 | 100 | 100
53 | Barabkunda 22 MW PP (Regent) |  | Gas | SIPP, PDB | 8*2.90 | 22 | 22 | 13 | 13 | 13 | 13 | 9 |  | Gas shortage
* | Malancha, Ctg. EPZ (United) |  | Gas |  | 5*8.73+3*9.34 |  | 0 | 34 | 42 | 35 | 35
54 | Chattogram 108 MW PP (ECPV) |  | HFO | IPP | 16*7 | 108 | 108 | 0 | 0 | 0 | 0 | 108 |  | Fuel shortage
55 | Kaptai 7 MW Solar PP |  | Solar | PDB | 7.4 MW | 7 | 7 | 4 | 0 | 5 | 0
56 | Anwara 300 MW PP (United) |  | HFO | IPP | 17*17+24 | 300 | 300 | 87 | 190 | 88 | 300
57 | Jodiac Power |  | HFO | IPP | 3*18.55+1*3.6 | 54 | 54 | 17 | 17 | 17 | 17 | 37 |  | Fuel shortage
58 | Karnaphuli Power Ltd. |  | HFO | IPP | 18.415*6+6.5 | 110 | 110 | 17 | 34 | 17 | 34 | 76 |  | Fuel shortage
59 | Juldah unit-2 (Acorn) |  | HFO | IPP | 8*13.6 | 100 | 100 | 50 | 90 | 100 | 100
60 | Anlima Energy Ltd. |  | HFO | IPP | 6*21.2 | 116 | 116 | 34 | 51 | 34 | 51 | 65 |  | Fuel shortage
| Mirsharai 150 MW |  | Gas/HFO | BPDB-RPCL | 18.5*9 | 163 | 163 | 0 | 72 | 163 | 163 |  |  | On test.
| SS Power I |  | Coal | SS Power | 0 | 0 | 0 | 0 | 296 | 300 | 300 |  |  | On test.
| Cox's Bazar Wind |  | Wind | IPP | 66 | 0 | 0 | 0 | 0 | 18 | 10
| Chattogram area Total |  |  |  |  | 2605 | 2545 | 777 | 1601 | 1431 | 1823 | 737 | 333
61 | Ashuganj TPP Unit- 3 |  | Gas | APSCL | 1*150 | 0 | 0 | 0 | 0 | 0 | 0 |  |  | Contract Expired
| Ashuganj TPP Unit- 4 |  | Gas | APSCL | 1*150 | 0 | 0 | 0 | 0 | 0 | 0 |  |  | Contract Expired
| Ashuganj TPP Unit- 5 |  | Gas | APSCL | 1*150 | 0 | 0 | 0 | 0 | 0 | 0 |  |  | Contract Expired
62 | Ashuganj 225 MW CCPP |  | Gas | APSCL | 1*142+1*75 | 221 | 221 | 198 | 191 | 200 | 200 |  |  | Gas shortage
63 | Ashuganj 450 MW CCPP(North) |  | Gas | APSCL | 1*360 | 360 | 360 | 295 | 320 | 300 | 300 |  |  | FGMO
64 | Ashuganj 450 MW CCPP(South) |  | Gas | APSCL | 1*360 | 360 | 360 | 0 | 0 | 0 | 0 |  | 360 | Under maint
65 | Ashuganj 420 MW CCPP(East) |  | Gas | APSCL | 284*1+116*1 | 400 | 400 | 303 | 324 | 290 | 290 | 110 |  | Gas shortage
66 | Ashuganj 50 MW PP |  | Gas | APSCL | 14*3.968 | 53 | 45 | 30 | 42 | 46 | 46
67 | Ashuganj 55 MW PP (Precision) |  | Gas | QRPP | 15*4 | 55 | 0 | 0 | 0 | 0 | 0 |  |  | Contract Expired
68 | Ashuganj 195MW PP (APSCL-United) |  | Gas | IPP | 20*9.73+1*16 | 195 | 195 | 200 | 128 | 190 | 190
69 | Ashuganj 51 MW PP (Midland) |  | Gas | IPP | 6*9.34 | 51 | 51 | 10 | 35 | 43 | 43 |  | 8 | Engine problem
70 | Ashuganj 150MW PP (Midland) |  | HFO | IPP | 23*7.015 | 150 | 150 | 0 | 70 | 150 | 150
71 | Titas 50 MW Peaking PP |  | HFO | PDB | 6*8.92 | 52 | 52 | 41 | 43 | 43 | 45
72 | Chandpur 150 MW CCPP |  | Gas | PDB | 1*106+1*57 | 163 | 163 | 0 | 0 | 0 | 0 |  | 163 | Under Maint.
73 | Chandpur 200MW (Desh energy) |  | HFO | IPP | 12*18.4 | 200 | 200 | 47 | 137 | 50 | 100 | 100 |  | Fuel shortage
74 | Feni 22MW PP (Doreen) |  | Gas | SIPP, PDB | 8*2.90 | 22 | 22 | 20 | 19 | 20 | 20
75 | Feni 11 MW PP (Doreen) |  | Gas | SIPP, REB | 4*2.90 | 11 | 11 | 10 | 10 | 11 | 11
** | Impoprt (Tripura) |  |  | Imported power | 0 | 160 | 160 | 132 | 156 | 146 | 161
76 | Jangalia 33MW PP (Summit) |  | Gas | SIPP, PDB | 4*8.73 | 33 | 33 | 32 | 32 | 32 | 32
77 | Jangalia 52 MW PP (Lakdanavi) |  | HFO | IPP | 6*8.92 | 52 | 52 | 8 | 43 | 43 | 43 | 9 |  | Fuel shortage
78 | Cumilla 25 MW PP (Summit) |  | Gas | SIPP, REB | 3*3.67+2*6.97 | 25 | 25 | 20 | 20 | 20 | 20 |  | 5 | Engine problem
79 | Daudkandi 200 MW PP (B.Trac) |  | HSD | IPP | 154*1.4 | 200 | 200 | 0 | 0 | 0 | 0 |  |  | Contract Expired
80 | Feni Lanka Power |  | HFO | IPP | 7*18.415+1*9.78 | 114 | 114 | 52 | 52 | 88 | 105
81 | Chowmuhani 113 MW |  | HFO | IPP | 12*9.78+2*3.1 | 113 | 113 | 9 | 57 | 9 | 55 | 58
82 | Bhairob 54.5 MW |  | HFO | IPP | 3*18.2 | 54 | 54 | 17 | 17 | 17 | 17 |  | 37 | Engine problem
83 | Chandpur 115(Doreen) |  | HFO | IPP | 4*18.5+2*22.5 | 115 | 115 | 18 | 90 | 18 | 115
| Cumilla Area Total |  |  |  |  | 3159 | 3096 | 1442 | 1786 | 1716 | 1943 | 277 | 573
84 | RPCL 210MW CCPP |  | Gas | IPP | 4*35+1*70 | 210 | 202 | 194 | 200 | 200 | 200
85 | Tangail 22 MW PP (Doreen) |  | Gas | SIPP, PDB | 8*2.90 | 22 | 22 | 19 | 17 | 20 | 20
86 | Jamalpur 95 MW PP(Powerpac) |  | HFO | IPP | 12*8.924 | 95 | 0 | 0 | 0 | 0 | 0
87 | Sarishabari 3 MW Solar Plant |  | Solar | IPP | 1*3 | 3 | 3 | 1 | 0 | 1.6 | 0
88 | Mymensingh 200 MW PP (United) |  | HFO | IPP | 9.78*21 | 200 | 200 | 8 | 16 | 68 | 85 | 115 |  | Fuel shortage
89 | Jamalpur 115 MW PP (United) |  | HFO | IPP | 9.78*12 | 115 | 115 | 46 | 85 | 38 | 85 | 30 |  | Fuel shortage
90 | Sutiakhali 50 MW Solar PP |  | Solar | IPP | 50 | 50 | 50 | 8 | 0 | 50 | 0
91 | Tangail Palli Power Gen 22 MW |  | HFO | IPP | 4*6.7 | 22 | 22 | 0 | 0 | 12 | 12 | 10 |  | Fuel shortage
| Mymensingh Area Total |  |  |  |  | 717 | 614 | 276 | 318 | 389.6 | 402 | 0 | 0
92 | Fenchugonj CCPP Phase-1 |  | Gas | PDB | 2*32+1*33 | 97 | 70 | 43 | 43 | 43 | 43 |  | 27 | Machine problem.
93 | Fenchugonj CCPP Phase-2 |  | Gas | PDB | 2*35+1*35 | 104 | 90 | 20 | 40 | 30 | 30 |  | 60 | Machine problem
94 | Kushiara 163 MW CCPP (KP) |  | Gas | IPP | 1*109+1*54 | 163 | 163 | 0 | 0 | 0 | 0 |  | 163 | Under maint.
95 | Shajibazar 330 MW CCPP |  | Gas | PDB | 3*110 | 330 | 330 | 0 | 0 | 0 | 0 |  | 330 | Under maint.
96 | Fenchugonj 51 MW PP (Barakatullah) |  | Gas | RPP | 19*2.90 | 51 | 51 | 43 | 47 | 50 | 50
97 | Fenchuganj 44MW (Energyprima) |  | Gas | NENP | 12*3.3+5*2 | 50 | 50 | 42 | 45 | 50 | 50
98 | Hobiganj 11MW PP Cofidence-E |  | Gas | SIPP, REB | 4*2.90 | 11 | 11 | 11 | 5 | 11 | 11
99 | Shahjibazar GTPP Unit- 8 & 9 |  | Gas | PDB | 2*35 | 70 | 66 | 59 | 60 | 60 | 60
100 | Shahjibazar 86MW PP (Shahjibazar) |  | Gas | RPP | 32*2.90 | 86 | 86 | 84 | 83 | 86 | 86
101 | Shahjibazar 100 MW GTPP |  | Gas | PDB | 1*100 | 100 | 100 | 0 | 0 | 0 | 0 |  | 100 | Under maint.
102 | Sylhet 225 MW CCPP |  | Gas | PDB | 1*142+1*89 | 231 | 231 | 0 | 0 | 135 | 135 | 231 |  | Gas line maint.
103 | Sylhet 20 MW GTPP |  | Gas | PDB | 1*20 | 20 | 20 | 0 | 18 | 17 | 17
104 | Sylhet 50MW PP (EPL) |  | Gas | NENP | 27*2 | 0 | 0 | 0 | 0 | 0 | 0 |  |  | Contract Expired
105 | Shahjahanulla 25 MW PP |  | Gas | SIPP, REB | 3*9.34 | 25 | 25 | 0 | 24 | 24 | 24 |  |  | Gas shortage
106 | Bibiana-II 341 MW CCPP (Summit) |  | Gas | IPP | 1*222+1*119 | 341 | 341 | 280 | 290 | 300 | 300 |  |  | FGMO
107 | Bibiyana-III 400 MW CCPP |  | Gas | PDB | 285*1+134*1 | 400 | 400 | 0 | 280 | 80 | 250
108 | Sylhet 10MW PP (Desh) |  | Gas | RPP | 6*1.95 | 10 | 10 | 0 | 10 | 10 | 10
109 | Bibiyana South 400 MW |  | Gas | PDB | 400 MW | 383 | 383 | 385 | 390 | 400 | 400
| Sylhet Area Total |  |  |  |  | 2472 | 2427 | 967 | 1335 | 1296 | 1466 | 231 | 680
110 | Bheramara GTPP Unit-3 |  | HSD | PDB | 1*20 | 20 | 16 | 0 | 0 | 0 | 0 | 16 |  | Fuel conservation
** | Bheramara (HVDC ) |  | 0 | Imported power | 2*500 | 1000 | 1000 | 917 | 918 | 929 | 929
111 | Khulna 115 PP MW (KPCL-2) |  | HFO | NENP | 7*17 | 115 | 115 | 0 | 71 | 49 | 97 |  | 18 | Engine problem
112 | Faridpur 50 MW Peaking PP |  | HFO | PDB | 8*6.89 | 54 | 54 | 0 | 21 | 20 | 28 |  | 26 | Engine problem
113 | Khulna 225 MW CCPP |  | HSD | NWPGCL | 1*150+1*75 | 230 | 230 | 0 | 0 | 200 | 200 |  | 30 | Engine problem
114 | Gopalganj 100 MW Peaking PP |  | HFO | PDB | 16*6.98 | 109 | 109 | 0 | 33 | 36 | 78 |  | 31 | Engine problem
115 | Bheramara 410 MW CCPP |  | Gas | NWPGCL | 1*278+1*132 | 410 | 410 | 300 | 405 | 350 | 380 | 30
116 | Noapara 40 MW PP (Khanjahan Ali) |  | HFO | NENP | 5*8.5 | 40 | 40 | 0 | 40 | 16 | 24 | 16 |  | Fuel shortage
117 | Noapara 100 MW PP (Bangla Trac) |  | HSD | IPP | 70*1.4 | 0 | 0 | 0 | 0 | 0 | 0
118 | Rupsha 105 MW PP (Orion rupsha) |  | HFO | IPP | 6*18.445 | 105 | 105 | 0 | 17 | 54 | 54 | 51 |  | Fuel shortage
119 | Madhumati 100 MW PP |  | HFO | NWPGCL | 6*18 | 105 | 105 | 0 | 15 | 15 | 105
120 | Mongla Orion 100 MW Solar PP |  | Solar | IPP | 100 | 100 | 100 | 28 | 0 | 100 | 0
| Khulna 330 MW CCPP (OIL) |  | Gas/HSD | BPDB | 1*220+1*110 | 0 | 0 | 0 | 0 | 0 | 0 |  |  | On test.
| Rampal 1320 MW (BIFPCL) |  | Coal | NTPC&BPDB | 660*2 | 617 | 617 | 0 | 0 | 0 | 0 |  | 617 | Under maint
| Kulna 225 MW CCPP (GAS) |  | Gas | NWPGCL | 0 | 0 | 0 | 0 | 0 | 0 | 0 |  |  | On test.
| Khulna Area Total |  |  |  |  | 2905 | 2901 | 1245 | 1520 | 1769 | 1895 | 113 | 722
121 | Barisal 110 MW PP (Summit ) |  | HFO | IPP | 7*17.076 | 110 | 110 | 0 | 48 | 16 | 48 | 62 |  | Fuel shortage
122 | Bhola 33 MW PP (Venture) |  | Gas | NENP | 1*34.50 | 40 | 40 | 20 | 27 | 25 | 38
123 | Bhola 225 MW CCPP |  | Gas | PDB | 2*63+1*68 | 194 | 194 | 65 | 65 | 65 | 65 |  | 129 | Machine problem
| Bhola 95 MW PP (Aggreko) |  | Gas | QRPP | 96*1.10 | 0 | 0 | 0 | 0 | 0 | 0 |  |  | Contract Expired |  | From 18-3-2022
124 | Payra 1320 MW |  | Coal | BCPCL | 2*622 | 1244 | 1244 | 370 | 0 | 0 | 0 |  | 1244 | Under maint
125 | Bhola Nutan Biddut BD LTD |  | Gas | IPP | 220 | 220 | 220 | 173 | 223 | 220 | 220
126 | United Payra Power Ltd. |  | HFO | IPP | 8*18.5+1*9.5 | 150 | 150 | 0 | 100 | 17 | 150
127 | Barisal 307 MW |  | Coal | BCPCL | 307*1 | 307 | 307 | 150 | 150 | 150 | 150 | 157 |  | Coal Shortage.
| Barisal Area Total |  |  |  |  | 2265 | 2265 | 778 | 613 | 493 | 671 | 219 | 1373
128 | Baghabari 71 MW GTPP |  | Gas | PDB | 1*71 | 71 | 71 | 60 | 65 | 65 | 65
| Baghabari 100 MW GTPP |  | Gas | PDB | 1*100 | 100 | 100 | 0 | 0 | 0 | 0 | 100 |  | Gas shortage
129 | Baghabari 50 MW Peaking PP |  | HFO | PDB | 6*8.9 | 52 | 52 | 0 | 0 | 30 | 30 |  | 22 | Engine problem
130 | Bera 70 MW Peaking PP |  | HFO | PDB | 9*8.29 | 71 | 71 | 0 | 0 | 30 | 35 |  | 36 | Engine problem
131 | Amnura 50 MW PP(Sinha) |  | HFO | QRPP | 7*7.79 | 50 | 28 | 0 | 0 | 0 | 0 | 28 |  | Fuel shortage
132 | Katakhali 50 MW PP (Northern) |  | HFO | QRPP | 6*8.9 | 50 | 50 | 0 | 0 | 0 | 0 | 50 |  | Fuel shortage
133 | Katakhali 50 MW Peaking PP |  | HFO | PDB | 6*8.7 | 50 | 50 | 0 | 0 | 0 | 30 |  | 20 | Engine problem
134 | Sirajgonj 225MW CCPP Unit-1 |  | Gas/HSD | NWPGCL | 1*150+1*75 | 210 | 210 | 210 | 194 | 180 | 200 | 10
135 | Sirajgonj 225MW CCPP Unit-2 |  | Gas/HSD | NWPGCL | 1*150+1*75 | 220 | 220 | 0 | 0 | 0 | 0 | 220 |  | Gas shortage
136 | Sirajgonj 225MW CCPP Unit-3 |  | Gas/HSD | NWPGCL | 1*141 | 220 | 220 | 212 | 171 | 180 | 200 | 20
137 | Sirajgonj 400 MW CCPP Unit-4 |  | Gas/HSD | SNWPGCL | 1*282+1*132 | 414 | 414 | 378 | 414 | 414 | 414
138 | Santahar 50 MW Peaking PP |  | HFO | PDB | 6*8.7 | 50 | 50 | 0 | 0 | 35 | 35 |  | 15 | Engine problem
139 | Bogra 22 MW PP (GBB) |  | Gas | RPP | 6*4 | 22 | 22 | 0 | 0 | 0 | 0 |  |  | Contract Expired
| Bogura 20 MW PP (Energyprima) |  | Gas | NENP | 5*3.3+5*2 | 0 | 0 | 0 | 0 | 0 | 0 |  |  | Contract Expired
140 | Ullapara 11 MW PP (Summit) |  | Gas | SIPP, REB | 4*2.90 | 11 | 11 | 0 | 0 | 8 | 8 |  | 3 | Engine problem
141 | Natore 52 MW PP (Rajlanka) |  | HFO | IPP | 6*8.92 | 52 | 52 | 0 | 0 | 0 | 52 | 0
142 | Chapainawabganj 100 MW Peaking PP |  | HFO | PDB | 12*8.924 | 104 | 104 | 0 | 0 | 40 | 80 |  | 24 | Engine problem
143 | Baghabari 200 MW PP (Paramount) |  | HSD | IPP | 135*1.6 | 200 | 200 | 0 | 0 | 0 | 200
144 | Bagura 113 MW PP (Confidence)-2 |  | HFO | IPP | 6*18.55+7.2 | 113 | 113 | 28 | 35 | 70 | 113 | 0
145 | Confidence Power Bogura Unit-1 113 MW |  | HFO | IPP | 6*18.55 | 113 | 113 | 35 | 70 | 113 | 113 | 0
146 | Sirajgonj 6.55 MW Solar |  | Solar | NWPGCL | 1*6 | 6 | 6 | 2 | 0 | 6 | 0
| Adani Power Jharkhanda Ltd |  | Coal | Import | 748*1 | 748 | 748 | 561 | 617 | 550 | 550
| Rajshahi Area Total |  |  |  |  | 2927 | 2905 | 1486 | 1566 | 1721 | 2125 | 428 | 120
147 | Barapukuria TPP Unit-1 |  | Coal | PDB | 1*125 | 125 | 85 | 0 | 0 | 0 | 0 | 85
| Barapukuria TPP Unit-2 |  | Coal | PDB | 1*125 | 125 | 85 | 0 | 0 | 0 | 0 |  | 85 | Under maint
148 | Barapukuria 275 MW TPP Unit-3 |  | Coal | PDB | 1*275 | 274 | 274 | 180 | 180 | 180 | 180
149 | Rangpur 20 MW GTPP |  | HSD | PDB | 1*20 | 20 | 20 | 0 | 0 | 0 | 0 | 20
150 | Saidpur 20 MW GTPP |  | HSD | PDB | 1*20 | 20 | 20 | 0 | 0 | 0 | 0 | 20
151 | Rangpur 113 MW PP (Confidence) |  | HFO | IPP | 9*6.984+7*7.015+3.15*2 | 113 | 113 | 34 | 107 | 49 | 113
152 | Sympa Solar Power 8MW |  | Solar | IPP | 8 MW | 8 | 8 | 2 | 0 | 8 | 0
153 | Energypac Power Venture Thakurgaon Ltd. |  | HFO | IPP | 115 | 115 | 115 | 35 | 72 | 35 | 115
154 | Intraco Solar 30 MW |  | Solar | IPP | 1*30 | 30 | 30 | 5 | 0 | 30 | 0
| Teesta Solar Limited |  | Solar | BPCL | 16*12.5 | 0 | 0 | 18 | 0 | 130 | 0
| Rangpur Area Total |  |  |  |  | 830 | 750 | 274 | 359 | 432 | 408 | 125 | 85
| Total |  |  |  |  | 24143 | 23370 | 9606 | 11720 | 13067.6 | 14937 | 2687 | 4878
A. |  | 2023-07-02 | (Yesterday) |  |  |  |  | Sunday
1 | Highest Generation : |  |  | 11876 | MW at | 22:00 | hrs | 11 Evening Peak Hour : | [5 empty] | 21:00 | hrs.
2 | Minimum Generation : |  |  | 8750 | MW at | 7:00 | hrs | 12 Max. Demand (Generation end) at evening peak hour : | [5 empty] | 11720 | MW
3 | Day peak Generation : |  |  | 9606 | MW at | 12:00 | hrs | 13 Max. Demand (Substation end) at evening peak hour : | [5 empty] | 11236.55 | MW
4 | Evening peak Generation : |  |  | 11720 | MW at | 21:00 | hrs | 14 Load Shed (Substation end) at evening peak hour : | [5 empty] | 0 | MW
5 | Total Energy Generation : |  | 241.0415 | MKWHr | By Solar | 1.152 | MKWHr
| By Gas : | 151.1587 | MKWHr |  | By Oil: | 31.2729 | MKWHr | 15. Area wise Demand (S/S end), Supply (S/S end) & | [5 empty] | 16. Hourly Load Shed during
| By Coal : | 31.496 | MKWHr |  | By Hydro: | 0.8199 | MKWHr | Load Shed (S/S end) at Evening peak hour in MW : | [5 empty] | Evening Peak hours :
[5 empty] | By Wind: | 0 | MKWHr | Area | Demand | Supply |  | Loadshed |  | Time |  | Loadshed
6 | Generation Shortfall : |  | For Fuel Limitation = |  |  | 2687 | MW | Dhaka | 3025.25 | 3025.25 |  | 0 |  | 18:00 |  | 0
|  |  | For Plants S/D or M/C prob = |  |  | 4878 | MW | Chittagong | 1332.9 | 1332.9 |  | 0 |  | 19:00 |  | 0
|  |  | Total = |  |  | 7565 | MW | Khulna | 1639 | 1639 |  | 0 |  | 19:30 |  | 0
7 | Total Gas Supplied : |  |  | 1184.66 | MMCFD |  |  | Rajshahi | 1249 | 1249 |  | 0 |  | 20:00 |  | 0
8 | Fuel Cost : | i) Gas : | Taka | 169240009.266 | ii) Oil : | Taka | 390705459.37 | Comilla | 1330 | 1330 |  | 0 |  | 21:00 |  | 0
|  | iii) Coal : | Taka | 82520179 | Total | Taka | 642465647.636 | Mymensingh | 920 | 920 |  | 0 |  | 22:00 |  | 0
9 | Power flow through E-W Interconnectors : |  |  |  | i) Energy | 0 | MKWHr. | Sylhet | 465 | 465 |  | 0 |  | 23:00 |  | 0
| ii) During Peak Demand : |  |  | 740 | MW (E to W) at | 21:00 | hrs | Barisal | 444.4 | 444.4 |  | 0 |  | 24:00 |  | 75
| iii) Maximum : |  |  | 580 | MW at | 13:00 | hrs | Rangpur | 831 | 831 |  | 0
10 | Maximum Temperature in Dhaka was |  |  |  | 33.3° C |  |  | Total | 11236.55 | 11236.55 |  | 0
B. |  | 2023-07-03 | (Today) |  |  |  | Monday |  |  | Probable max. temperature in Dhaka |  |  | 33.3° C
Forecast
1 | Maximum Demand* Evening (Generation end) |  |  |  | 12500 | MW |  | 6 Total Load Shed forecast (Substation end) : |  |  |  |  | 0 | MW
2 | Maximum Generation (Generation end) |  |  |  | 14937 | MW |  | 7 Area wise Load Shed forecast (Substation end) :
3 | Maximum Demand* Day (Generation end) |  |  |  | 10300 | MW
4 | Reserve(Generation end) |  |  |  | 2437 | MW |  | Dhaka | Chittagong | Khulna | Rajshahi | Comilla | Mymensingh | Sylhet | Barisal | Rangpur
5 | Total Energy Generation |  |  |  | 253.7065 | MKWHr |  | MW | MW | MW | MW | MW | MW | MW | MW | MW
6 | Actual Minimum Generation up to 8:00 hrs. |  |  |  | 9324 | MW at | 7:00 | 0 | 0 | 0 | 0 | 0 | 0 | 0 | 0 | 0
* Import Through HVDC C/B Interconnector : |  |  |  |  | i) Energy | 21.8233 | MKWHr. | ii) HVDC Flow at Peak Time |  | 918 | MW at | 21:00 | hrs.
* Import Through Comilla C/B Interconnector : |  |  |  |  | i) Energy | 3.3187 | MKWHr. | iii) Maximum HVDC Flow : |  | 919 | MW at | 20:00 | hrs.
*Cost for HVDC, Tripura & Solar energy is not usually included in the total fuel cost.
Water Level of Kaptai Lake at 06:00 hr (ft): |  |  |  |  | (a) Yesterday : | 73.21 |  | (b) Today: | 73.2 |  | (c) Rule Curve: |  | 84.61
.
|  |  |  | Sub Divisional Engineer | [6 empty] | Executive Engineer
|  |  |  | Network Operation Division | [6 empty] | Network Operation Division

## YesterdayGen
2023-07-02 | [21 empty] | BR
Plant Name | Ghorasal TPP (Unit-1&2) | Ghorasal Repowered CCPP:Unit-3 (GT | Ghorasal Repowered CCPP Unit-4 | Ghorasal TPP Unit-5 | Ghorasal 365 MW CCPP Unit-7 | Ghorashal 108MW PP (Regent) | Ghorashal 78.5 MW PP(MAX) | Haripur 412 MW CCPP | Haripur 360MW CCPP(HPL) | Plant Removed | Haripur GTPP | Meghnaghat 450 MW CCPP(MPL) | Meghnaghat CCPP(Summit) | Meghnaghat 100 MW(IEL) | Madanganj 102 PP(Summit) | Madanganj-55 MW PP(Summit) | Siddhirganj 335 MW CCPP | 210 MW Siddhirgonj TPP | Siddhirgonj 2*120 MW GTPP | Siddhirganj 100 PP(Dutch Bangla) | Gagnagar 102 MW PP (Digital Power) | Kodda 150 MW PP | Keraniganj 100 MW PP (Powerpac) | Bosila 108MW PP(CLC) | Pagla (DPA ) | Katpotti 52 MW PP (Sinha) | Kamalaghat 54 MW PP(Banco Energy) | Manikganj 55 MW PP (Northern) | Nababganj 55 MW PP (Southern power ) | Narshingdi 22 MW PP (Doreen) | Summit Ashulia | Summit Madhabdi | Maona 33 MW PP(Summit) | Rupganj 33 MW PP(Summit) | Gazipur 52 MW PP | Tongi 80 MW GTPP | Karnaphuli Hydro PP Unit-1, 2 & 3 | Karnaphuli Hydro PP Unit-4 & 5 | Chattogram TPP-1 | Chattogram TPP-2 | Raozan 25 MW PP | Sikalbaha 225MW CCPP (Gas) | Sikalbaha 225MW CCPP(Oil) | Sikalbaha 150MW GTPP | Sikalbaha 150MW GTPP(Oil) | Plant Removed | Tangail Palli Power Gen 22 MW | Hathazari 100 MW peaking PP | Dohazari -Kalaish 100 MW Peaking | Juldah 100 MW Unit-1 (Acorn) | Chattogram 108 MW PP (ECPV) | Patenga 50MW PP (Baraka) | Barabkunda 22 MW PP (Regent) | Malancha, Ctg. EPZ (United) | Ashuganj TPP Unit- 3 | Ashuganj TPP Unit- 4 | Ashuganj TPP Unit- 5 | Ashuganj 450 MW CCPP(North) | Ashuganj 450 MW CCPP(South) | Ashuganj 225 MW CCPP | Ashuganj 195MW PP (APSCL-United) | Chandpur 150 MW CCPP | Ashuganj 50 MW PP | Ashuganj 55 MW PP (Precision) | Ashuganj 53MW PP (United) | Ashuganj 51 MW PP (Midland) | B.Baria (Aggreko) 85MW | Titas 50 MW Peaking PP | Jangalia 52 MW PP (Lakdanavi) | Feni 22MW PP (Doreen) | Feni 11 MW PP (Doreen) | Jangalia 33MW PP (Summit) | Cumilla 25 MW PP (Summit) | Impoprt (Tripura) | RPCL 210MW CCPP | Jamalpur 95 MW PP(Powerpac) | Tangail 22 MW PP (Doreen) | Sarishabari 3 MW Solar Plant | Fenchugonj CCPP Phase-1 | Fenchugonj CCPP Phase-2 | Fenchugonj 51 MW PP (Barakatullah) | Fenchuganj 44MW (Energyprima) | Kushiara 163 MW CCPP (KP) | Shajibazar 330 MW CCPP | Shahjibazar GTPP Unit- 8 & 9 | Shahjibazar 86MW PP (Shahjibazar) | Shahjibazar 50MW PP (EPL) | Sylhet 225 MW CCPP | Sylhet 20 MW GTPP | Sylhet 50MW PP (EPL) | Sylhet 10MW PP (Desh) | Bibiana-II 341 MW CCPP (Summit) | Shahjahanulla 25 MW PP | Hobiganj 11MW PP Cofidence-E | Daudkandi 200 MW PP (B.Trac) | Kodda 300 MW PP Unit-2 (Summit) | Keranigonj 300 MW PP (APR) | Bramhangoan 100 MW PP (Aggreko) | Mymensingh 200 MW PP (United) | Aurahati 100MW PP (Aggreko) | Kodda 149 MW PP Unit-1 (Summit) | Teknaf 20MW PP (Solartech) | Juldah 100 MW PP Unit-3 (Acorn) | Chandpur 200MW (Desh energy) | Ashuganj 150MW PP (Midland) | Bibiyana-III 400 MW CCPP | Jamalpur 115 MW PP (United) | Gazipur 100 MW PP | Sikalbaha 105 MW PP (Baraka Sikalbaha) | Kaptai 7 MW Solar PP | Anwara 300 MW PP (United) | Jodiac Power | Karnaphuli Power Ltd. | Feni Lanka Power | Chowmuhani 113 MW | Juldah unit-2 (Acorn) | Bibiyana South 400 MW | Meghnaghat 104 MW PP (OPCL) | Sutiakhali 50 MW Solar PP | Manikgonj 162MW PP(MPGL) | Anlima Energy Ltd. | Shahjibazar 100 MW GTPP | Bhairob 54.5 MW | Spectra Solar Plant Ltd. | Chandpur 115(Doreen) | Kanchan Purbachal Power Generation Ltd. | Ashuganj 420 MW CCPP(East) | Mirsharai 150 MW (Oil) | Mirsharai 150 MW (Gas) | SS Power I | Cox's Bazar Wind | EasternBlank | Bheramara (HVDC ) | Bheramara GTPP Unit-3 | Bheramara 410 MW CCPP | Khulna 115 MW PP (KPCL-1 & 3) | Khulna 115 PP MW (KPCL-2) | Khulna 225 MW CCPP | Khulna 60MW | Khulna (Aggreeco) 55MW | Faridpur 50 MW Peaking PP | Gopalganj 100 MW Peaking PP | Noapara 40 MW PP (Khanjahan Ali) | Bhola 225 MW CCPP | Bhola 33 MW PP (Venture) | Barisal 110 MW PP (Summit ) | Barisal GT PP Unit-1& 2 | Baghabari 100 MW GTPP | Baghabari 71 MW GTPP | Baghabari 50 MW Peaking PP | Bera 70 MW Peaking PP | Chapainawabganj 100 MW Peaking PP | Amnura 50 MW PP(Sinha) | Katakhali 50 MW PP (Northern) | Katakhali 50 MW Peaking PP | Natore 52 MW PP (Rajlanka) | Santahar 50 MW Peaking PP | Bogra 22 MW PP (GBB) | Bogura 20 MW PP (Energyprima) | Ullapara 11 MW PP (Summit) | Barapukuria TPP Unit-1 | Barapukuria TPP Unit-2 | Barapukuria 275 MW TPP Unit-3 | Rangpur 20 MW GTPP | Saidpur 20 MW GTPP | Sirajgonj 225MW CCPP Unit-1 (Gas) | Sirajgonj 225MW CCPP Unit-1(Oil) | Sirajgonj 225 MW CCPP Unit-2 (Gas) | Sirajgonj 225 MW CCPP Unit-2 (Oil) | Bhola 95 MW PP (Aggreko) | Noapara 100 MW PP (Bangla Trac) | Sirajgonj 225MW CCPP Unit-3 (Gas) | Sirajgonj 225MW CCPP Unit-3 (Oil) | Sirajgonj 400 MW CCPP Unit-4 | Rupsha 105 MW PP (Orion rupsha) | Baghabari 200 MW PP (Paramount) | Bagura 113 MW PP (Confidence)-2 | Madhumati 100 MW PP | Rangpur 113 MW PP (Confidence) | Sirajgonj 400MW CCPP Unit-4 (Oil) | Sympa Solar Power 8MW | Confidence Power Bogura Unit-1 113 MW | Payra 1320 MW | Bhola Nutan Biddut BD LTD (GAS) | Bhola Nutan Biddut BD LTD (OIL) | United Payra Power Ltd. | Sirajgonj 6.55 MW Solar | Mongla Orion 100 MW Solar PP | Energypac Power Venture Thakurgaon Ltd. | Khulna 330 MW CCPP (OIL) | Khulna 330 MW CCPP (GAS) | Rampal 1320 MW (BIFPCL) | Intraco Solar 30 MW | Barisal 307 MW | Adani Power Jharkhanda Ltd | Teesta Solar Limited | Kulna 225 MW CCPP (GAS) | WesternBlank | Eastern Grid Total | Western Grid Total | Total (MW) | Gas (Public) | HVDC | Gas (Private) | HSD (Private) | HFO (Private) | Coal | Hydro | HSD (Public) | HFO (Public) | Tripura | Solar | Wind | Shortage | Water Level
1:00 | 0 | 0 | 180 | 180 | 0 | 6 | 0 | 350 | 311 |  | 0 | 450 | 300 | 9 | 0 | 0 | 222 | 0 | 82 | 0 | 0 | 0 | 0 | 0 | 0 | 0 | 0 | 0 | 0 | 10 | 20 | 15 | 15 | 19 | 0 | 0 | 30 | 0 | 106 | 0 | 8 | 150 | 0 | 0 | 0 |  | 0 | 63 | 50 | 46 | 0 | 46 | 13 | 37 | 0 | 0 | 0 | 310 | 0 | 184 | 187 | 0 | 47 | 0 | 0 | 35 | 0 | 44 | 25 | 20 | 10 | 24 | 20 | 144 | 202 | 0 | 19 | 0 | 43 | 30 | 47 | 49 | 0 | 0 | 61 | 85 | 0 | 130 | 17 | 0 | 10 | 290 | 24 | 11 | 0 | 0 | 0 | 0 | 37 | 0 | 0 | 0 | 100 | 17 | 0 | 0 | 47 | 0 | 22 | 0 | 88 | 17 | 17 | 17 | 9 | 50 | 394 | 50 | 0 | 0 | 17 | 0 | 17 | 0 | 18 | 0 | 322 | 160 | 0 | 0 | 0 |  | 907 | 0 | 405 | 0 | 0 | 0 | 0 | 0 | 0 | 0 | 0 | 65 | 31 | 0 | 0 | 0 | 65 | 0 | 0 | 0 | 0 | 0 | 0 | 0 | 0 | 0 | 0 | 8 | 0 | 0 | 180 | 0 | 0 | 214 | 0 | 0 | 0 | 0 | 0 | 180 | 0 | 359 | 17 | 0 | 35 | 105 | 49 | 0 | 0 | 50 | 300 | 225 | 0 | 0 | 0 | 0 | 72 | 0 | 0 | 0 | 0 | 150 | 561 | 0 | 0 |  | 6185 | 3978 | 10163 | 4167 | 907 | 2422 | 0 | 985 | 1191 | 30 | 0 | 317 | 144 | 0 | 0 | 226.335 | 73.21
2:00 | 0 | 0 | 120 | 180 | 0 | 6 | 0 | 350 | 312 |  | 0 | 450 | 295 | 8 | 0 | 0 | 222 | 0 | 81 | 0 | 0 | 0 | 0 | 0 | 0 | 0 | 0 | 0 | 0 | 10 | 20 | 15 | 15 | 19 | 0 | 0 | 30 | 0 | 105 | 0 | 8 | 150 | 0 | 0 | 0 |  | 0 | 40 | 50 | 46 | 0 | 46 | 13 | 42 | 0 | 0 | 0 | 310 | 0 | 184 | 197 | 0 | 47 | 0 | 0 | 35 | 0 | 44 | 25 | 20 | 10 | 24 | 20 | 142 | 202 | 0 | 19 | 0 | 43 | 30 | 47 | 49 | 0 | 0 | 40 | 40 | 0 | 135 | 17 | 0 | 10 | 295 | 24 | 11 | 0 | 0 | 0 | 0 | 37 | 0 | 0 | 0 | 100 | 17 | 0 | 0 | 47 | 0 | 17 | 0 | 88 | 17 | 17 | 17 | 9 | 50 | 395 | 17 | 0 | 0 | 17 | 0 | 17 | 0 | 18 | 0 | 322 | 160 | 0 | 0 | 0 |  | 908 | 0 | 405 | 0 | 0 | 0 | 0 | 0 | 0 | 0 | 0 | 65 | 29 | 0 | 0 | 0 | 65 | 0 | 0 | 0 | 0 | 0 | 0 | 0 | 0 | 0 | 0 | 8 | 0 | 0 | 178 | 0 | 0 | 214 | 0 | 0 | 0 | 0 | 0 | 180 | 0 | 359 | 0 | 0 | 35 | 105 | 49 | 0 | 0 | 50 | 250 | 226 | 0 | 0 | 0 | 0 | 35 | 0 | 0 | 0 | 0 | 150 | 562 | 0 | 0 |  | 6015 | 3873 | 9888 | 4090 | 908 | 2392 | 0 | 892 | 1140 | 30 | 0 | 294 | 142 | 0 | 0 | 216.785 | 73.21
3:00 | 0 | 0 | 120 | 180 | 0 | 6 | 0 | 350 | 312 |  | 0 | 450 | 300 | 9 | 0 | 0 | 220 | 0 | 81 | 0 | 0 | 0 | 0 | 0 | 0 | 0 | 0 | 0 | 0 | 10 | 20 | 15 | 15 | 19 | 0 | 0 | 30 | 0 | 105 | 0 | 8 | 150 | 0 | 0 | 0 |  | 0 | 40 | 50 | 46 | 0 | 46 | 13 | 40 | 0 | 0 | 0 | 310 | 0 | 184 | 189 | 0 | 47 | 0 | 0 | 10 | 0 | 41 | 25 | 20 | 10 | 24 | 20 | 140 | 203 | 0 | 19 | 0 | 43 | 30 | 11 | 10 | 0 | 0 | 40 | 10 | 0 | 135 | 17 | 0 | 10 | 295 | 24 | 11 | 0 | 0 | 0 | 0 | 37 | 0 | 0 | 0 | 88 | 17 | 0 | 0 | 47 | 0 | 17 | 0 | 88 | 17 | 17 | 34 | 9 | 50 | 395 | 17 | 0 | 0 | 17 | 0 | 17 | 0 | 18 | 0 | 322 | 160 | 0 | 0 | 0 |  | 909 | 0 | 405 | 0 | 0 | 0 | 0 | 0 | 0 | 0 | 0 | 65 | 28 | 0 | 0 | 0 | 50 | 0 | 0 | 0 | 0 | 0 | 0 | 0 | 0 | 0 | 0 | 8 | 0 | 0 | 180 | 0 | 0 | 140 | 0 | 0 | 0 | 0 | 0 | 140 | 0 | 358 | 0 | 0 | 35 | 105 | 34 | 0 | 0 | 35 | 250 | 226 | 0 | 0 | 0 | 0 | 0 | 0 | 0 | 0 | 0 | 150 | 561 | 0 | 0 |  | 5880 | 3679 | 9559 | 3960 | 909 | 2255 | 0 | 833 | 1141 | 30 | 0 | 291 | 140 | 0 | 0 | 220.605 | 73.21
4:00 | 0 | 0 | 120 | 180 | 0 | 6 | 0 | 351 | 313 |  | 0 | 350 | 305 | 9 | 0 | 0 | 218 | 0 | 81 | 0 | 0 | 0 | 0 | 0 | 0 | 0 | 0 | 0 | 0 | 10 | 20 | 15 | 15 | 19 | 0 | 0 | 30 | 0 | 108 | 0 | 8 | 151 | 0 | 0 | 0 |  | 0 | 40 | 50 | 46 | 0 | 14 | 13 | 40 | 0 | 0 | 0 | 310 | 0 | 183 | 195 | 0 | 10 | 0 | 0 | 10 | 0 | 41 | 25 | 20 | 10 | 24 | 20 | 138 | 203 | 0 | 19 | 0 | 43 | 30 | 11 | 10 | 0 | 0 | 40 | 10 | 0 | 135 | 17 | 0 | 10 | 290 | 24 | 11 | 0 | 0 | 0 | 0 | 8 | 0 | 0 | 0 | 100 | 17 | 0 | 0 | 47 | 0 | 17 | 0 | 88 | 17 | 17 | 34 | 9 | 50 | 395 | 17 | 0 | 0 | 17 | 0 | 17 | 0 | 18 | 0 | 322 | 160 | 0 | 0 | 0 |  | 914 | 0 | 405 | 0 | 0 | 0 | 0 | 0 | 0 | 0 | 0 | 65 | 27 | 0 | 0 | 0 | 50 | 0 | 0 | 0 | 0 | 0 | 0 | 0 | 0 | 0 | 0 | 8 | 0 | 0 | 180 | 0 | 0 | 140 | 0 | 0 | 0 | 0 | 0 | 140 | 0 | 358 | 0 | 0 | 0 | 105 | 34 | 0 | 0 | 35 | 250 | 225 | 0 | 0 | 0 | 0 | 0 | 0 | 0 | 0 | 0 | 150 | 563 | 0 | 0 |  | 5701 | 3649 | 9350 | 3925 | 914 | 2160 | 0 | 749 | 1143 | 30 | 0 | 291 | 138 | 0 | 0 | 219.65 | 73.21
5:00 | 0 | 0 | 120 | 180 | 0 | 6 | 0 | 366 | 313 |  | 0 | 320 | 313 | 8 | 0 | 0 | 211 | 0 | 82 | 0 | 0 | 0 | 0 | 0 | 0 | 0 | 0 | 0 | 0 | 10 | 20 | 15 | 15 | 19 | 0 | 0 | 30 | 0 | 107 | 0 | 8 | 150 | 0 | 0 | 0 |  | 0 | 40 | 50 | 46 | 0 | 6 | 13 | 40 | 0 | 0 | 0 | 325 | 0 | 195 | 200 | 0 | 10 | 0 | 0 | 10 | 0 | 43 | 25 | 20 | 10 | 24 | 20 | 136 | 201 | 0 | 19 | 0 | 43 | 30 | 11 | 10 | 0 | 0 | 40 | 10 | 0 | 135 | 17 | 0 | 10 | 305 | 16 | 11 | 0 | 0 | 0 | 0 | 8 | 0 | 0 | 0 | 70 | 17 | 0 | 0 | 24 | 0 | 17 | 0 | 88 | 17 | 17 | 34 | 9 | 50 | 390 | 17 | 0 | 0 | 17 | 0 | 17 | 0 | 18 | 0 | 331 | 14 | 0 | 0 | 0 |  | 913 | 0 | 405 | 0 | 0 | 0 | 0 | 0 | 0 | 0 | 0 | 65 | 27 | 0 | 0 | 0 | 50 | 0 | 0 | 0 | 0 | 0 | 0 | 0 | 0 | 0 | 0 | 8 | 0 | 0 | 180 | 0 | 0 | 140 | 0 | 0 | 0 | 0 | 0 | 140 | 0 | 416 | 0 | 0 | 0 | 10 | 23 | 0 | 0 | 0 | 250 | 226 | 0 | 0 | 0 | 0 | 0 | 0 | 0 | 0 | 0 | 150 | 564 | 0 | 0 |  | 5519 | 3567 | 9086 | 3953 | 913 | 2217 | 0 | 546 | 1144 | 30 | 0 | 147 | 136 | 0 | 0 | 180.495 | 73.21
6:00 | 0 | 0 | 120 | 180 | 0 | 6 | 0 | 405 | 312 |  | 0 | 320 | 315 | 9 | 0 | 0 | 70 | 0 | 81 | 0 | 0 | 0 | 0 | 0 | 0 | 0 | 0 | 0 | 0 | 10 | 20 | 15 | 15 | 19 | 0 | 0 | 30 | 0 | 106 | 0 | 8 | 151 | 0 | 0 | 0 |  | 0 | 32 | 50 | 25 | 0 | 6 | 13 | 36 | 0 | 0 | 0 | 310 | 0 | 184 | 200 | 0 | 10 | 0 | 0 | 10 | 0 | 43 | 25 | 20 | 10 | 20 | 20 | 128 | 200 | 0 | 19 | 0 | 43 | 30 | 11 | 10 | 0 | 0 | 40 | 10 | 0 | 135 | 17 | 0 | 10 | 295 | 24 | 11 | 0 | 0 | 0 | 0 | 8 | 0 | 0 | 0 | 70 | 17 | 0 | 0 | 24 | 0 | 17 | 1 | 88 | 17 | 17 | 34 | 9 | 25 | 395 | 17 | 0 | 0 | 17 | 0 | 17 | 0 | 15 | 0 | 322 | 0 | 0 | 0 | 0 |  | 914 | 0 | 405 | 0 | 0 | 0 | 0 | 0 | 0 | 0 | 0 | 65 | 26 | 0 | 0 | 0 | 50 | 0 | 0 | 0 | 0 | 0 | 0 | 0 | 0 | 0 | 0 | 8 | 0 | 0 | 180 | 0 | 0 | 140 | 0 | 0 | 0 | 0 | 0 | 140 | 0 | 355 | 0 | 0 | 0 | 0 | 0 | 0 | 0 | 0 | 250 | 226 | 0 | 0 | 0 | 3 | 0 | 0 | 0 | 0 | 0 | 150 | 562 | 8 | 0 |  | 5299 | 3482 | 8781 | 3823 | 914 | 2142 | 0 | 465 | 1142 | 30 | 0 | 125 | 128 | 12 | 0 | 142.295 | 73.21
7:00 | 0 | 0 | 120 | 180 | 0 | 6 | 0 | 388 | 282 |  | 0 | 320 | 315 | 8 | 0 | 0 | 170 | 0 | 81 | 0 | 0 | 0 | 0 | 0 | 0 | 0 | 0 | 0 | 0 | 10 | 20 | 15 | 15 | 20 | 0 | 0 | 30 | 0 | 105 | 0 | 8 | 151 | 0 | 0 | 0 |  | 0 | 32 | 50 | 25 | 0 | 6 | 13 | 40 | 0 | 0 | 0 | 310 | 0 | 183 | 200 | 0 | 10 | 0 | 0 | 10 | 0 | 43 | 25 | 20 | 10 | 24 | 20 | 126 | 201 | 0 | 19 | 0 | 43 | 30 | 11 | 10 | 0 | 0 | 40 | 10 | 0 | 135 | 17 | 0 | 10 | 275 | 24 | 11 | 0 | 0 | 0 | 0 | 8 | 0 | 0 | 1 | 70 | 17 | 0 | 0 | 24 | 0 | 17 | 1 | 88 | 17 | 17 | 34 | 9 | 25 | 395 | 17 | 0 | 0 | 17 | 0 | 17 | 2 | 18 | 0 | 322 | 0 | 0 | 0 | 0 |  | 914 | 0 | 350 | 0 | 0 | 0 | 0 | 0 | 0 | 0 | 0 | 65 | 23 | 0 | 0 | 0 | 50 | 0 | 0 | 0 | 0 | 0 | 0 | 0 | 0 | 0 | 0 | 8 | 0 | 0 | 180 | 0 | 0 | 140 | 0 | 0 | 0 | 0 | 0 | 140 | 0 | 308 | 0 | 0 | 0 | 0 | 0 | 0 | 1 | 0 | 250 | 226 | 0 | 0 | 0 | 7 | 0 | 0 | 0 | 0 | 1 | 150 | 563 | 31 | 0 |  | 5343 | 3407 | 8750 | 3855 | 914 | 2046 | 0 | 467 | 1143 | 30 | 0 | 125 | 126 | 44 | 0 | 95.5 | 73.21
8:00 | 0 | 0 | 120 | 180 | 0 | 6 | 0 | 365 | 312 |  | 0 | 380 | 310 | 9 | 0 | 0 | 108 | 0 | 126 | 0 | 0 | 0 | 0 | 0 | 0 | 0 | 0 | 0 | 0 | 10 | 20 | 15 | 15 | 20 | 0 | 0 | 30 | 0 | 107 | 0 | 8 | 147 | 0 | 0 | 0 |  | 0 | 32 | 50 | 24 | 0 | 6 | 13 | 31 | 0 | 0 | 0 | 340 | 0 | 205 | 200 | 0 | 10 | 0 | 0 | 10 | 0 | 43 | 25 | 20 | 10 | 32 | 20 | 124 | 200 | 0 | 19 | 0 | 43 | 30 | 11 | 10 | 0 | 0 | 40 | 10 | 0 | 0 | 17 | 0 | 0 | 280 | 0 | 11 | 0 | 0 | 0 | 0 | 8 | 0 | 0 | 4 | 70 | 17 | 0 | 0 | 24 | 0 | 17 | 2 | 88 | 17 | 17 | 34 | 0 | 25 | 387 | 17 | 1 | 0 | 17 | 0 | 17 | 2 | 18 | 0 | 348 | 0 | 0 | 124 | 0 |  | 915 | 0 | 350 | 0 | 0 | 0 | 0 | 0 | 0 | 0 | 0 | 65 | 22 | 0 | 0 | 0 | 65 | 0 | 0 | 0 | 0 | 0 | 0 | 0 | 0 | 0 | 0 | 8 | 0 | 0 | 180 | 0 | 0 | 140 | 0 | 0 | 0 | 0 | 0 | 140 | 0 | 258 | 0 | 0 | 0 | 0 | 0 | 0 | 0 | 0 | 260 | 222 | 0 | 0 | 0 | 52 | 0 | 0 | 0 | 0 | 2 | 150 | 562 | 22 | 0 |  | 5408 | 3413 | 8821 | 3746 | 915 | 2062 | 0 | 458 | 1276 | 30 | 0 | 125 | 124 | 85 | 0 | 75.445 | 73.21
9:00 | 0 | 0 | 150 | 180 | 0 | 6 | 0 | 346 | 343 |  | 0 | 420 | 304 | 8 | 0 | 0 | 40 | 0 | 194 | 0 | 0 | 0 | 0 | 0 | 0 | 0 | 0 | 0 | 0 | 10 | 20 | 15 | 15 | 20 | 0 | 0 | 30 | 0 | 108 | 0 | 8 | 148 | 0 | 0 | 0 |  | 0 | 32 | 50 | 46 | 0 | 6 | 13 | 29 | 0 | 0 | 0 | 290 | 0 | 196 | 202 | 0 | 30 | 0 | 0 | 10 | 0 | 43 | 16 | 20 | 10 | 32 | 20 | 124 | 199 | 0 | 21 | 0 | 43 | 30 | 11 | 15 | 0 | 0 | 40 | 10 | 0 | 0 | 0 | 0 | 0 | 300 | 0 | 11 | 0 | 0 | 0 | 0 | 8 | 0 | 0 | 12 | 88 | 17 | 0 | 0 | 37 | 0 | 17 | 3 | 88 | 17 | 17 | 52 | 9 | 50 | 390 | 34 | 2 | 0 | 17 | 0 | 17 | 11 | 18 | 0 | 300 | 0 | 0 | 0 | 0 |  | 916 | 0 | 300 | 0 | 0 | 0 | 0 | 0 | 0 | 0 | 0 | 65 | 21 | 0 | 0 | 0 | 65 | 0 | 0 | 0 | 0 | 0 | 0 | 0 | 0 | 0 | 0 | 8 | 0 | 0 | 180 | 0 | 0 | 166 | 0 | 0 | 0 | 0 | 0 | 168 | 0 | 293 | 0 | 0 | 0 | 0 | 16 | 0 | 2 | 0 | 270 | 173 | 0 | 0 | 1 | 70 | 35 | 0 | 0 | 0 | 8 | 150 | 562 | 59 | 0 |  | 5418 | 3528 | 8946 | 3663 | 916 | 2137 | 0 | 621 | 1162 | 30 | 0 | 125 | 124 | 168 | 0 | 99.32 | 0
10:00 | 0 | 0 | 150 | 180 | 0 | 6 | 0 | 381 | 272 |  | 0 | 420 | 281 | 9 | 0 | 0 | 40 | 0 | 197 | 0 | 0 | 0 | 0 | 0 | 0 | 0 | 0 | 0 | 0 | 10 | 20 | 15 | 15 | 20 | 0 | 0 | 30 | 0 | 110 | 0 | 8 | 149 | 0 | 0 | 0 |  | 0 | 32 | 50 | 58 | 0 | 6 | 13 | 31 | 0 | 0 | 0 | 280 | 0 | 183 | 199 | 0 | 30 | 0 | 0 | 10 | 0 | 35 | 16 | 20 | 10 | 32 | 20 | 124 | 195 | 0 | 19 | 1 | 43 | 20 | 44 | 45 | 0 | 0 | 61 | 84 | 0 | 0 | 0 | 0 | 0 | 280 | 0 | 11 | 0 | 0 | 0 | 0 | 8 | 0 | 0 | 18 | 50 | 40 | 0 | 0 | 46 | 0 | 17 | 5 | 87 | 17 | 17 | 52 | 9 | 50 | 400 | 40 | 2 | 0 | 18 | 0 | 17 | 12 | 17 | 0 | 293 | 0 | 0 | 0 | 0 |  | 916 | 0 | 250 | 0 | 0 | 0 | 0 | 0 | 0 | 0 | 0 | 65 | 21 | 0 | 0 | 0 | 65 | 0 | 0 | 0 | 0 | 0 | 0 | 0 | 0 | 0 | 0 | 8 | 0 | 0 | 180 | 0 | 0 | 187 | 0 | 0 | 0 | 0 | 0 | 190 | 0 | 421 | 0 | 0 | 0 | 0 | 34 | 0 | 1 | 0 | 370 | 173 | 0 | 0 | 1 | 71 | 35 | 0 | 0 | 0 | 4 | 150 | 560 | 28 | 0 |  | 5480 | 3730 | 9210 | 3682 | 916 | 2287 | 0 | 651 | 1260 | 30 | 0 | 117 | 124 | 143 | 0 | 85.95 | 73.21
11:00 | 0 | 0 | 150 | 180 | 0 | 6 | 0 | 403 | 248 |  | 0 | 420 | 271 | 8 | 0 | 0 | 230 | 0 | 120 | 2 | 0 | 0 | 0 | 0 | 0 | 0 | 0 | 0 | 3 | 10 | 20 | 15 | 0 | 20 | 0 | 0 | 30 | 0 | 108 | 0 | 8 | 151 | 0 | 0 | 0 |  | 0 | 32 | 50 | 58 | 0 | 6 | 13 | 32 | 0 | 0 | 0 | 280 | 0 | 184 | 200 | 0 | 30 | 0 | 0 | 10 | 0 | 37 | 8 | 20 | 10 | 29 | 20 | 132 | 195 | 0 | 19 | 1 | 43 | 20 | 44 | 42 | 0 | 0 | 60 | 84 | 0 | 0 | 0 | 0 | 0 | 290 | 0 | 11 | 0 | 0 | 0 | 0 | 8 | 0 | 0 | 18 | 50 | 51 | 0 | 0 | 46 | 0 | 17 | 5 | 87 | 17 | 17 | 52 | 9 | 50 | 360 | 53 | 4 | 6 | 34 | 0 | 17 | 11 | 18 | 4 | 292 | 0 | 0 | 0 | 0 |  | 917 | 0 | 250 | 0 | 0 | 0 | 0 | 0 | 0 | 0 | 0 | 65 | 20 | 0 | 0 | 0 | 60 | 0 | 0 | 0 | 0 | 0 | 0 | 0 | 0 | 0 | 0 | 8 | 0 | 0 | 180 | 0 | 0 | 210 | 0 | 0 | 0 | 0 | 0 | 212 | 0 | 378 | 0 | 0 | 0 | 0 | 34 | 0 | 2 | 25 | 370 | 173 | 0 | 0 | 2 | 79 | 35 | 0 | 0 | 0 | 21 | 150 | 562 | 17 | 0 |  | 5589 | 3770 | 9359 | 3798 | 917 | 2218 | 0 | 723 | 1262 | 30 | 0 | 119 | 132 | 160 | 0 | 67.805 | 73.21
12:00 | 0 | 0 | 150 | 180 | 0 | 6 | 0 | 400 | 248 |  | 0 | 380 | 278 | 9 | 0 | 0 | 320 | 0 | 125 | 8 | 8 | 0 | 0 | 0 | 0 | 0 | 0 | 17 | 17 | 0 | 20 | 10 | 0 | 20 | 0 | 0 | 30 | 0 | 107 | 0 | 8 | 144 | 0 | 0 | 0 |  | 0 | 32 | 50 | 58 | 0 | 6 | 13 | 34 | 0 | 0 | 0 | 295 | 0 | 198 | 200 | 0 | 30 | 0 | 0 | 10 | 0 | 41 | 8 | 20 | 10 | 32 | 20 | 132 | 194 | 0 | 19 | 1 | 43 | 20 | 43 | 42 | 0 | 0 | 59 | 84 | 0 | 0 | 0 | 0 | 0 | 280 | 0 | 11 | 0 | 40 | 0 | 0 | 8 | 0 | 0 | 19 | 50 | 47 | 0 | 0 | 46 | 6 | 17 | 4 | 87 | 17 | 17 | 52 | 9 | 50 | 385 | 60 | 8 | 17 | 34 | 0 | 17 | 25 | 18 | 17 | 303 | 0 | 0 | 0 | 0 |  | 917 | 0 | 300 | 0 | 0 | 0 | 0 | 0 | 0 | 0 | 0 | 65 | 20 | 0 | 0 | 0 | 60 | 0 | 0 | 0 | 0 | 0 | 0 | 0 | 0 | 0 | 0 | 0 | 0 | 0 | 180 | 0 | 0 | 210 | 0 | 0 | 0 | 0 | 0 | 212 | 0 | 378 | 0 | 0 | 28 | 0 | 34 | 0 | 2 | 35 | 370 | 173 | 0 | 0 | 2 | 28 | 35 | 0 | 0 | 0 | 5 | 150 | 561 | 18 | 0 |  | 5823 | 3783 | 9606 | 3975 | 917 | 2176 | 0 | 880 | 1261 | 30 | 0 | 123 | 132 | 112 | 0 | 50 | 73.21
13:00 | 0 | 0 | 200 | 180 | 0 | 6 | 0 | 403 | 282 |  | 0 | 420 | 302 | 8 | 3 | 0 | 317 | 0 | 171 | 8 | 8 | 0 | 0 | 0 | 0 | 0 | 0 | 17 | 17 | 0 | 20 | 10 | 0 | 20 | 0 | 0 | 30 | 0 | 107 | 0 | 8 | 28 | 0 | 0 | 0 |  | 0 | 32 | 50 | 69 | 0 | 6 | 13 | 34 | 0 | 0 | 0 | 330 | 0 | 204 | 200 | 0 | 30 | 0 | 0 | 10 | 0 | 42 | 8 | 20 | 8 | 0 | 12 | 136 | 194 | 0 | 19 | 1 | 43 | 22 | 44 | 42 | 0 | 0 | 59 | 85 | 0 | 0 | 0 | 0 | 0 | 300 | 0 | 5 | 0 | 45 | 0 | 0 | 8 | 0 | 0 | 18 | 75 | 51 | 0 | 56 | 46 | 17 | 17 | 4 | 85 | 17 | 17 | 52 | 9 | 76 | 381 | 53 | 4 | 0 | 34 | 0 | 17 | 6 | 18 | 17 | 345 | 0 | 0 | 135 | 0 |  | 917 | 0 | 390 | 0 | 0 | 0 | 0 | 0 | 0 | 0 | 0 | 65 | 20 | 0 | 0 | 0 | 60 | 0 | 0 | 0 | 0 | 0 | 0 | 0 | 0 | 0 | 0 | 0 | 0 | 0 | 180 | 0 | 0 | 208 | 0 | 0 | 0 | 0 | 0 | 210 | 0 | 414 | 3 | 0 | 35 | 0 | 34 | 0 | 2 | 35 | 370 | 189 | 0 | 0 | 2 | 4 | 10 | 0 | 0 | 0 | 16 | 150 | 563 | 9 | 0 |  | 6186 | 3886 | 10072 | 4130 | 917 | 2348 | 0 | 923 | 1398 | 30 | 0 | 124 | 136 | 66 | 0 | 55.39 | 73.2
14:00 | 0 | 0 | 200 | 180 | 0 | 6 | 0 | 386 | 283 |  | 0 | 450 | 272 | 9 | 17 | 0 | 305 | 0 | 115 | 15 | 25 | 0 | 0 | 0 | 0 | 0 | 0 | 35 | 35 | 0 | 20 | 15 | 24 | 20 | 0 | 0 | 30 | 0 | 110 | 0 | 8 | 31 | 0 | 0 | 0 |  | 0 | 32 | 50 | 69 | 0 | 6 | 11 | 42 | 0 | 0 | 0 | 280 | 0 | 183 | 200 | 0 | 30 | 0 | 0 | 10 | 0 | 42 | 8 | 20 | 8 | 32 | 20 | 136 | 199 | 0 | 19 | 1 | 43 | 42 | 42 | 45 | 0 | 0 | 40 | 85 | 0 | 0 | 0 | 0 | 0 | 290 | 0 | 5 | 0 | 55 | 0 | 0 | 8 | 0 | 0 | 17 | 75 | 51 | 0 | 200 | 65 | 17 | 17 | 3 | 86 | 17 | 17 | 52 | 9 | 76 | 400 | 53 | 8 | 17 | 34 | 0 | 17 | 5 | 23 | 17 | 292 | 18 | 0 | 236 | 0 |  | 918 | 0 | 350 | 0 | 23 | 0 | 0 | 0 | 0 | 0 | 16 | 65 | 23 | 0 | 0 | 0 | 60 | 0 | 0 | 0 | 0 | 0 | 0 | 0 | 0 | 0 | 0 | 0 | 0 | 0 | 180 | 0 | 0 | 207 | 0 | 0 | 0 | 0 | 0 | 211 | 0 | 351 | 8 | 0 | 39 | 15 | 34 | 0 | 2 | 70 | 350 | 220 | 0 | 0 | 0 | 7 | 0 | 0 | 0 | 0 | 12 | 150 | 561 | 12 | 0 |  | 6466 | 3884 | 10350 | 4123 | 918 | 2319 | 0 | 1138 | 1477 | 30 | 0 | 142 | 136 | 67 | 0 | 95.5 | 73.21
15:00 | 0 | 0 | 150 | 180 | 0 | 6 | 0 | 347 | 282 |  | 0 | 450 | 276 | 8 | 17 | 0 | 280 | 0 | 98 | 0 | 8 | 0 | 0 | 0 | 0 | 0 | 0 | 55 | 35 | 10 | 20 | 15 | 24 | 20 | 0 | 0 | 30 | 0 | 108 | 0 | 8 | 33 | 0 | 0 | 0 |  | 0 | 32 | 46 | 69 | 0 | 2 | 13 | 42 | 0 | 0 | 0 | 280 | 0 | 200 | 195 | 0 | 35 | 0 | 0 | 10 | 0 | 39 | 33 | 20 | 8 | 32 | 14 | 140 | 199 | 0 | 19 | 0 | 43 | 40 | 42 | 42 | 0 | 0 | 40 | 85 | 0 | 0 | 0 | 0 | 0 | 270 | 0 | 5 | 0 | 0 | 0 | 0 | 8 | 0 | 0 | 12 | 75 | 51 | 0 | 200 | 45 | 17 | 17 | 4 | 86 | 17 | 17 | 52 | 9 | 76 | 370 | 54 | 15 | 17 | 34 | 0 | 17 | 8 | 18 | 17 | 292 | 17 | 0 | 299 | 0 |  | 917 | 0 | 350 | 0 | 16 | 0 | 0 | 0 | 0 | 0 | 8 | 65 | 23 | 0 | 0 | 0 | 60 | 0 | 0 | 0 | 0 | 0 | 0 | 0 | 0 | 0 | 0 | 0 | 0 | 0 | 180 | 0 | 0 | 160 | 0 | 0 | 0 | 0 | 0 | 170 | 0 | 356 | 0 | 0 | 0 | 15 | 34 | 0 | 5 | 35 | 300 | 220 | 0 | 0 | 0 | 16 | 0 | 0 | 0 | 0 | 9 | 150 | 562 | 11 | 0 |  | 6299 | 3662 | 9961 | 3900 | 917 | 2299 | 0 | 970 | 1491 | 30 | 0 | 134 | 140 | 80 | 0 | 92.635 | 73.2
16:00 | 0 | 0 | 150 | 180 | 0 | 6 | 0 | 348 | 282 |  | 0 | 400 | 281 | 9 | 2 | 0 | 280 | 0 | 101 | 0 | 0 | 0 | 0 | 0 | 0 | 0 | 0 | 0 | 0 | 10 | 20 | 15 | 24 | 20 | 0 | 0 | 30 | 0 | 106 | 0 | 8 | 40 | 0 | 0 | 0 |  | 0 | 40 | 46 | 69 | 0 | 0 | 13 | 29 | 0 | 0 | 0 | 280 | 0 | 185 | 158 | 0 | 41 | 0 | 0 | 10 | 0 | 35 | 43 | 20 | 8 | 32 | 20 | 136 | 196 | 0 | 0 | 0 | 43 | 40 | 44 | 45 | 0 | 0 | 40 | 85 | 0 | 0 | 0 | 0 | 0 | 300 | 0 | 5 | 0 | 0 | 0 | 0 | 8 | 0 | 0 | 3 | 75 | 51 | 0 | 200 | 8 | 0 | 17 | 2 | 86 | 17 | 17 | 52 | 9 | 76 | 370 | 53 | 7 | 0 | 34 | 0 | 17 | 9 | 17 | 0 | 292 | 17 | 0 | 280 | 0 |  | 918 | 0 | 350 | 0 | 16 | 0 | 0 | 0 | 0 | 0 | 8 | 55 | 21 | 0 | 0 | 0 | 60 | 0 | 0 | 0 | 0 | 0 | 0 | 0 | 0 | 0 | 0 | 5 | 0 | 0 | 180 | 0 | 0 | 130 | 0 | 0 | 0 | 0 | 0 | 163 | 0 | 357 | 2 | 0 | 0 | 15 | 34 | 0 | 5 | 0 | 300 | 220 | 0 | 0 | 0 | 12 | 0 | 0 | 0 | 0 | 7 | 150 | 561 | 33 | 0 |  | 5992 | 3602 | 9594 | 3842 | 918 | 2238 | 0 | 743 | 1471 | 30 | 0 | 138 | 136 | 78 | 0 | 91.68 | 73.2
17:00 | 0 | 0 | 120 | 180 | 0 | 6 | 0 | 348 | 282 |  | 0 | 400 | 273 | 8 | 0 | 0 | 280 | 0 | 73 | 0 | 0 | 0 | 0 | 0 | 0 | 0 | 0 | 0 | 0 | 10 | 20 | 15 | 24 | 20 | 0 | 0 | 30 | 0 | 108 | 0 | 8 | 56 | 0 | 0 | 0 |  | 0 | 40 | 48 | 69 | 0 | 0 | 13 | 28 | 0 | 0 | 0 | 280 | 0 | 182 | 78 | 0 | 43 | 0 | 0 | 5 | 0 | 35 | 43 | 20 | 8 | 32 | 20 | 132 | 165 | 0 | 19 | 0 | 43 | 40 | 5 | 5 | 0 | 0 | 40 | 10 | 0 | 0 | 0 | 0 | 0 | 280 | 0 | 5 | 0 | 0 | 0 | 0 | 0 | 0 | 0 | 1 | 75 | 57 | 0 | 200 | 8 | 0 | 17 | 2 | 86 | 17 | 20 | 52 | 9 | 63 | 370 | 53 | 0 | 0 | 34 | 0 | 17 | 3 | 18 | 0 | 230 | 17 | 0 | 297 | 0 |  | 917 | 0 | 350 | 0 | 16 | 0 | 0 | 0 | 0 | 0 | 0 | 65 | 20 | 0 | 0 | 0 | 60 | 0 | 0 | 0 | 0 | 0 | 0 | 0 | 0 | 0 | 0 | 8 | 0 | 0 | 180 | 0 | 0 | 130 | 0 | 0 | 0 | 0 | 0 | 154 | 0 | 356 | 6 | 0 | 0 | 15 | 0 | 0 | 4 | 0 | 250 | 164 | 0 | 0 | 0 | 4 | 0 | 0 | 0 | 0 | 5 | 150 | 555 | 24 | 0 |  | 5595 | 3433 | 9028 | 3731 | 917 | 1912 | 0 | 691 | 1432 | 30 | 0 | 140 | 132 | 43 | 0 | 40 | 73.2
18:00 | 0 | 0 | 120 | 180 | 0 | 6 | 0 | 351 | 283 |  | 0 | 340 | 273 | 9 | 0 | 0 | 280 | 0 | 71 | 0 | 0 | 0 | 0 | 0 | 0 | 0 | 0 | 0 | 0 | 0 | 20 | 15 | 15 | 20 | 0 | 0 | 60 | 0 | 110 | 0 | 17 | 37 | 0 | 0 | 0 |  | 0 | 63 | 48 | 69 | 0 | 0 | 13 | 42 | 0 | 0 | 0 | 280 | 0 | 142 | 78 | 0 | 40 | 0 | 0 | 5 | 0 | 39 | 43 | 18 | 8 | 32 | 20 | 126 | 165 | 0 | 19 | 0 | 43 | 40 | 5 | 5 | 0 | 0 | 40 | 10 | 0 | 0 | 0 | 0 | 10 | 290 | 24 | 5 | 0 | 20 | 0 | 0 | 0 | 0 | 0 | 0 | 75 | 74 | 13 | 160 | 8 | 0 | 51 | 0 | 65 | 17 | 34 | 17 | 27 | 76 | 320 | 53 | 0 | 0 | 35 | 0 | 17 | 0 | 18 | 0 | 230 | 17 | 0 | 293 | 0 |  | 918 | 0 | 300 | 0 | 16 | 0 | 0 | 0 | 0 | 0 | 0 | 65 | 25 | 0 | 0 | 0 | 65 | 0 | 0 | 0 | 0 | 0 | 0 | 0 | 0 | 0 | 0 | 8 | 0 | 0 | 180 | 0 | 0 | 130 | 0 | 0 | 0 | 0 | 0 | 149 | 0 | 310 | 17 | 0 | 0 | 15 | 0 | 0 | 1 | 0 | 250 | 164 | 0 | 0 | 0 | 1 | 0 | 0 | 0 | 0 | 2 | 150 | 465 | 4 | 0 |  | 5549 | 3235 | 8784 | 3535 | 918 | 1846 | 0 | 786 | 1338 | 60 | 0 | 167 | 126 | 8 | 0 | 0 | 73.2
18:30 | 0 | 0 | 0 | 0 | 0 | 0 | 0 | 0 | 0 |  | 0 | 0 | 0 | 0 | 0 | 0 | 0 | 0 | 0 | 0 | 0 | 0 | 0 | 0 | 0 | 0 | 0 | 0 | 0 | 0 | 0 | 0 | 0 | 0 | 0 | 0 | 0 | 0 | 0 | 0 | 0 | 0 | 0 | 0 | 0 |  | 0 | 0 | 0 | 0 | 0 | 0 | 0 | 0 | 0 | 0 | 0 | 0 | 0 | 0 | 0 | 0 | 0 | 0 | 0 | 0 | 0 | 0 | 0 | 0 | 0 | 0 | 0 | 0 | 0 | 0 | 0 | 0 | 0 | 0 | 0 | 0 | 0 | 0 | 0 | 0 | 0 | 0 | 0 | 0 | 0 | 0 | 0 | 0 | 0 | 0 | 0 | 0 | 0 | 0 | 0 | 0 | 0 | 0 | 0 | 0 | 0 | 0 | 0 | 0 | 0 | 0 | 0 | 0 | 0 | 0 | 0 | 0 | 0 | 0 | 0 | 0 | 0 | 0 | 0 | 0 | 0 | 0 | 0 | 0 | 0 |  | 0 | 0 | 0 | 0 | 0 | 0 | 0 | 0 | 0 | 0 | 0 | 0 | 0 | 0 | 0 | 0 | 0 | 0 | 0 | 0 | 0 | 0 | 0 | 0 | 0 | 0 | 0 | 0 | 0 | 0 | 0 | 0 | 0 | 0 | 0 | 0 | 0 | 0 | 0 | 0 | 0 | 0 | 0 | 0 | 0 | 0 | 0 | 0 | 0 | 0 | 0 | 0 | 0 | 0 | 0 | 0 | 0 | 0 | 0 | 0 | 0 | 0 | 0 | 0 | 0 |  | 0 | 0 | 0 | 0 | 0 | 0 | 0 | 0 | 0 | 0 | 0 | 0 | 0 | 0 | 0 | 0 | 0
19:00 | 0 | 0 | 120 | 180 | 0 | 6 | 0 | 335 | 263 |  | 0 | 300 | 303 | 8 | 18 | 0 | 256 | 0 | 129 | 7 | 49 | 0 | 0 | 0 | 0 | 0 | 17 | 17 | 17 | 0 | 20 | 15 | 15 | 20 | 0 | 0 | 60 | 0 | 106 | 0 | 25 | 53 | 0 | 0 | 0 |  | 0 | 63 | 50 | 69 | 0 | 43 | 13 | 42 | 0 | 0 | 0 | 335 | 0 | 189 | 78 | 0 | 42 | 0 | 0 | 5 | 0 | 42 | 43 | 18 | 10 | 32 | 20 | 154 | 201 | 0 | 19 | 0 | 43 | 40 | 8 | 22 | 0 | 0 | 60 | 50 | 0 | 0 | 18 | 0 | 10 | 280 | 24 | 5 | 0 | 100 | 0 | 0 | 15 | 0 | 8 | 0 | 90 | 104 | 63 | 190 | 24 | 17 | 51 | 0 | 150 | 17 | 34 | 17 | 37 | 90 | 370 | 53 | 0 | 17 | 51 | 0 | 0 | 0 | 18 | 9 | 257 | 72 | 0 | 293 | 0 |  | 918 | 0 | 230 | 0 | 56 | 0 | 0 | 0 | 17 | 25 | 24 | 65 | 34 | 16 | 0 | 0 | 65 | 0 | 0 | 0 | 0 | 0 | 0 | 0 | 0 | 0 | 0 | 8 | 0 | 0 | 180 | 0 | 0 | 130 | 0 | 0 | 0 | 0 | 0 | 137 | 0 | 300 | 17 | 0 | 11 | 15 | 101 | 0 | 0 | 35 | 250 | 190 | 0 | 52 | 0 | 0 | 35 | 0 | 0 | 0 | 0 | 150 | 484 | 0 | 0 |  | 6514 | 3545 | 10059 | 3770 | 918 | 1891 | 0 | 1640 | 1357 | 60 | 0 | 269 | 154 | 0 | 0 | 0 | 73.2
19:30 | 0 | 0 | 120 | 180 | 0 | 6 | 0 | 372 | 302 |  | 0 | 400 | 272 | 9 | 18 | 0 | 280 | 0 | 95 | 12 | 49 | 0 | 0 | 0 | 0 | 0 | 17 | 17 | 17 | 0 | 20 | 15 | 15 | 22 | 0 | 0 | 60 | 0 | 107 | 0 | 25 | 87 | 0 | 0 | 0 |  | 0 | 63 | 50 | 69 | 0 | 45 | 13 | 42 | 0 | 0 | 0 | 280 | 0 | 182 | 78 | 0 | 41 | 0 | 0 | 5 | 0 | 42 | 43 | 18 | 10 | 32 | 20 | 154 | 170 | 0 | 0 | 0 | 43 | 40 | 47 | 44 | 0 | 0 | 61 | 85 | 0 | 0 | 18 | 0 | 10 | 270 | 24 | 5 | 0 | 100 | 0 | 0 | 32 | 0 | 50 | 0 | 100 | 105 | 100 | 240 | 85 | 17 | 51 | 0 | 296 | 17 | 34 | 52 | 56 | 90 | 340 | 53 | 0 | 17 | 51 | 0 | 17 | 0 | 18 | 17 | 293 | 119 | 0 | 291 | 0 |  | 877 | 0 | 280 | 0 | 73 | 0 | 0 | 0 | 16 | 30 | 40 | 65 | 17 | 32 | 0 | 0 | 65 | 0 | 0 | 0 | 0 | 0 | 0 | 0 | 0 | 0 | 0 | 0 | 0 | 0 | 180 | 0 | 0 | 170 | 0 | 0 | 0 | 0 | 0 | 147 | 0 | 314 | 17 | 0 | 50 | 15 | 106 | 0 | 0 | 100 | 250 | 223 | 0 | 100 | 0 | 0 | 35 | 0 | 0 | 0 | 0 | 150 | 616 | 0 | 0 |  | 7162 | 3968 | 11130 | 3870 | 877 | 2115 | 0 | 2247 | 1487 | 60 | 0 | 320 | 154 | 0 | 0 | 0 | 0
20:00 | 0 | 0 | 120 | 180 | 0 | 6 | 0 | 373 | 312 |  | 0 | 400 | 290 | 9 | 16 | 0 | 280 | 0 | 75 | 12 | 8 | 0 | 0 | 0 | 0 | 0 | 17 | 17 | 17 | 0 | 20 | 20 | 15 | 20 | 0 | 0 | 60 | 0 | 107 | 0 | 25 | 199 | 0 | 0 | 0 |  | 0 | 63 | 50 | 69 | 0 | 50 | 13 | 42 | 0 | 0 | 0 | 280 | 0 | 183 | 78 | 0 | 42 | 0 | 0 | 18 | 0 | 43 | 43 | 18 | 10 | 32 | 20 | 154 | 164 | 0 | 0 | 0 | 43 | 40 | 47 | 45 | 0 | 0 | 60 | 85 | 0 | 0 | 18 | 0 | 10 | 270 | 24 | 5 | 0 | 60 | 0 | 0 | 16 | 0 | 46 | 0 | 100 | 106 | 100 | 240 | 84 | 17 | 51 | 0 | 296 | 17 | 34 | 70 | 58 | 90 | 370 | 53 | 0 | 17 | 51 | 0 | 7 | 0 | 29 | 17 | 292 | 163 | 0 | 294 | 0 |  | 919 | 0 | 280 | 0 | 73 | 0 | 0 | 0 | 22 | 33 | 40 | 65 | 27 | 32 | 0 | 0 | 65 | 0 | 0 | 0 | 0 | 0 | 0 | 0 | 0 | 0 | 0 | 0 | 0 | 0 | 180 | 0 | 0 | 170 | 0 | 0 | 0 | 0 | 0 | 157 | 0 | 308 | 17 | 0 | 61 | 15 | 106 | 0 | 0 | 113 | 220 | 224 | 0 | 100 | 0 | 0 | 56 | 0 | 0 | 0 | 0 | 150 | 619 | 0 | 0 |  | 7295 | 4052 | 11347 | 4000 | 919 | 2162 | 0 | 2215 | 1463 | 60 | 0 | 374 | 154 | 0 | 0 | 0 | 73.2
21:00 | 0 | 0 | 160 | 180 | 0 | 6 | 0 | 384 | 344 |  | 0 | 450 | 312 | 8 | 6 | 0 | 325 | 0 | 194 | 0 | 0 | 0 | 0 | 0 | 0 | 0 | 17 | 17 | 17 | 0 | 20 | 22 | 15 | 20 | 0 | 0 | 60 | 0 | 108 | 0 | 25 | 220 | 0 | 0 | 0 |  | 0 | 63 | 50 | 69 | 0 | 50 | 13 | 42 | 0 | 0 | 0 | 320 | 0 | 191 | 128 | 0 | 42 | 0 | 0 | 35 | 0 | 43 | 43 | 19 | 10 | 32 | 20 | 156 | 200 | 0 | 17 | 0 | 43 | 40 | 47 | 45 | 0 | 0 | 60 | 83 | 0 | 0 | 18 | 0 | 10 | 290 | 24 | 5 | 0 | 15 | 0 | 0 | 16 | 0 | 23 | 0 | 100 | 137 | 70 | 280 | 85 | 17 | 51 | 0 | 190 | 17 | 34 | 52 | 57 | 90 | 390 | 53 | 0 | 17 | 51 | 0 | 17 | 0 | 90 | 0 | 324 | 72 | 0 | 296 | 0 |  | 918 | 0 | 405 | 0 | 71 | 0 | 0 | 0 | 21 | 33 | 40 | 65 | 27 | 48 | 0 | 0 | 65 | 0 | 0 | 0 | 0 | 0 | 0 | 0 | 0 | 0 | 0 | 0 | 0 | 0 | 180 | 0 | 0 | 194 | 0 | 0 | 0 | 0 | 0 | 171 | 0 | 414 | 17 | 0 | 35 | 15 | 107 | 0 | 0 | 70 | 0 | 223 | 0 | 100 | 0 | 0 | 72 | 0 | 0 | 0 | 0 | 150 | 617 | 0 | 0 |  | 7662 | 4058 | 11720 | 4596 | 918 | 2456 | 0 | 2009 | 1243 | 60 | 0 | 282 | 156 | 0 | 0 | 0 | 73.2
22:00 | 0 | 0 | 160 | 180 | 0 | 6 | 0 | 398 | 349 |  | 0 | 450 | 276 | 9 | 0 | 0 | 325 | 0 | 197 | 0 | 0 | 0 | 0 | 0 | 0 | 0 | 17 | 17 | 17 | 0 | 20 | 22 | 8 | 20 | 0 | 0 | 60 | 0 | 103 | 0 | 25 | 224 | 0 | 0 | 0 |  | 0 | 63 | 50 | 69 | 0 | 50 | 13 | 42 | 0 | 0 | 0 | 310 | 0 | 213 | 172 | 0 | 45 | 0 | 0 | 43 | 0 | 42 | 43 | 19 | 10 | 32 | 20 | 160 | 202 | 0 | 19 | 0 | 43 | 40 | 47 | 45 | 0 | 0 | 60 | 85 | 0 | 0 | 18 | 0 | 10 | 290 | 24 | 5 | 0 | 15 | 0 | 0 | 16 | 0 | 23 | 0 | 100 | 138 | 70 | 280 | 85 | 17 | 51 | 0 | 190 | 17 | 34 | 52 | 58 | 90 | 400 | 53 | 0 | 17 | 51 | 0 | 17 | 0 | 104 | 0 | 322 | 72 | 0 | 296 | 0 |  | 849 | 0 | 405 | 0 | 74 | 0 | 0 | 0 | 21 | 33 | 40 | 65 | 35 | 48 | 0 | 0 | 65 | 0 | 0 | 0 | 0 | 0 | 0 | 0 | 0 | 0 | 0 | 8 | 0 | 0 | 180 | 0 | 0 | 214 | 0 | 0 | 0 | 0 | 0 | 206 | 0 | 421 | 17 | 0 | 35 | 85 | 107 | 0 | 0 | 70 | 0 | 225 | 0 | 100 | 0 | 0 | 72 | 0 | 0 | 0 | 0 | 150 | 616 | 0 | 0 |  | 7735 | 4141 | 11876 | 4695 | 849 | 2496 | 0 | 2093 | 1242 | 60 | 0 | 281 | 160 | 0 | 0 | 0 | 73.2
23:00 | 0 | 0 | 200 | 180 | 0 | 6 | 0 | 397 | 337 |  | 0 | 450 | 312 | 8 | 0 | 0 | 325 | 0 | 193 | 0 | 0 | 0 | 0 | 0 | 0 | 0 | 17 | 17 | 17 | 0 | 20 | 22 | 8 | 20 | 0 | 0 | 30 | 0 | 108 | 0 | 8 | 222 | 0 | 0 | 0 |  | 0 | 63 | 50 | 69 | 0 | 50 | 13 | 42 | 0 | 0 | 0 | 345 | 0 | 209 | 172 | 0 | 45 | 0 | 0 | 43 | 0 | 43 | 43 | 20 | 10 | 32 | 20 | 160 | 200 | 0 | 19 | 0 | 43 | 40 | 47 | 45 | 0 | 0 | 60 | 85 | 0 | 0 | 18 | 0 | 10 | 295 | 24 | 5 | 0 | 15 | 0 | 0 | 16 | 0 | 35 | 0 | 100 | 139 | 70 | 80 | 66 | 17 | 17 | 0 | 190 | 17 | 34 | 52 | 57 | 90 | 390 | 53 | 0 | 17 | 51 | 0 | 17 | 0 | 115 | 0 | 352 | 72 | 0 | 299 | 0 |  | 848 | 0 | 405 | 0 | 74 | 0 | 0 | 0 | 21 | 33 | 40 | 65 | 30 | 48 | 0 | 0 | 65 | 0 | 0 | 0 | 0 | 0 | 0 | 0 | 0 | 0 | 0 | 8 | 0 | 0 | 180 | 0 | 0 | 214 | 0 | 0 | 0 | 0 | 0 | 215 | 0 | 419 | 17 | 0 | 35 | 105 | 107 | 0 | 0 | 70 | 0 | 223 | 0 | 100 | 0 | 0 | 72 | 0 | 0 | 0 | 0 | 150 | 617 | 0 | 0 |  | 7578 | 4161 | 11739 | 4592 | 848 | 2516 | 0 | 2065 | 1246 | 30 | 0 | 282 | 160 | 0 | 0 | 0 | 73.2
24:00 | 0 | 0 | 200 | 180 | 0 | 6 | 0 | 397 | 342 |  | 0 | 450 | 260 | 9 | 0 | 0 | 330 | 0 | 159 | 10 | 24 | 0 | 0 | 0 | 0 | 0 | 17 | 17 | 17 | 0 | 20 | 22 | 15 | 22 | 0 | 0 | 30 | 0 | 105 | 0 | 8 | 226 | 0 | 0 | 0 |  | 0 | 63 | 50 | 46 | 0 | 50 | 13 | 42 | 0 | 0 | 0 | 310 | 0 | 212 | 180 | 0 | 45 | 0 | 0 | 43 | 0 | 43 | 43 | 20 | 10 | 33 | 20 | 158 | 200 | 0 | 19 | 0 | 43 | 40 | 47 | 45 | 0 | 0 | 61 | 85 | 0 | 70 | 18 | 0 | 10 | 280 | 24 | 5 | 0 | 31 | 0 | 0 | 16 | 0 | 35 | 0 | 50 | 89 | 70 | 80 | 66 | 17 | 17 | 0 | 190 | 17 | 17 | 88 | 9 | 50 | 400 | 53 | 0 | 54 | 51 | 0 | 17 | 0 | 96 | 13 | 322 | 72 | 0 | 297 | 0 |  | 848 | 0 | 405 | 0 | 75 | 0 | 0 | 0 | 21 | 33 | 40 | 65 | 31 | 48 | 0 | 0 | 65 | 0 | 0 | 0 | 0 | 0 | 0 | 0 | 0 | 0 | 0 | 8 | 0 | 0 | 180 | 0 | 0 | 214 | 0 | 0 | 0 | 0 | 0 | 214 | 0 | 375 | 17 | 0 | 58 | 50 | 107 | 0 | 0 | 113 | 0 | 225 | 0 | 100 | 0 | 0 | 72 | 0 | 0 | 0 | 0 | 150 | 618 | 0 | 0 |  | 7411 | 4132 | 11543 | 4592 | 848 | 2421 | 0 | 1967 | 1245 | 30 | 0 | 282 | 158 | 0 | 0 | 75 | 73.2
KWH | 0 | 0 | 3484375 | 4221000 | 0 | 154727 | 0 | 9050120 | 7192000 |  | 0 | 9481500 | 7039505 | 196800 | 73754 | 0 | 5706930 | 0 | 3042000 | 72077 | 134784 | 0 | 0 | 0 | 0 | 0 | 102240 | 205923 | 204479 | 137880 | 480000 | 401040 | 355320 | 529800 | 0 | 0 | 819900 | 0 | 2600000 | 0 | 278425 | 3043660 | 0 | 0 | 0 |  | 0 | 1047416 | 1158071 | 1267200 | 0 | 494400 | 305520 | 908160 | 0 | 0 | 0 | 7582100 | 0 | 4600000 | 4048000 | 0 | 790488 | 0 | 0 | 498252 | 0 | 985696 | 696528 | 461700 | 239580 | 685600 | 449390 | 3318720 | 4604160 | 0 | 361728 | 4250 | 1019000 | 730920 | 745800 | 813458 | 0 | 0 | 1185408 | 1303680 | 0 | 1026310 | 233000 | 0 | 152820 | 7085500 | 344156 | 195100 | 0 | 562036 | 0 | 0 | 367200 | 0 | 178560 | 117450 | 1943040 | 1349760 | 575418 | 2214000 | 1129200 | 168960 | 609709 | 33359 | 2837782 | 446973 | 538615 | 1061340 | 432600 | 1453440 | 9176800 | 1029120 | 66270 | 240480 | 777818 | 0 | 426240 | 96211 | 782400 | 137520 | 7323400 | 1281309 | 0 | 3272727 | 0 |  | 21823272 | 0 | 8828352 | 0 | 501120 | 0 | 0 | 0 | 94560 | 168576 | 228750 | 1515000 | 590721 | 224928 | 0 | 0 | 1435000 | 0 | 0 | 0 | 0 | 0 | 0 | 0 | 0 | 0 | 0 | 131598 | 0 | 0 | 4375100 | 0 | 0 | 4445882 | 0 | 0 | 0 | 0 | 0 | 4435664 | 0 | 8737490 | 160320 | 0 | 583680 | 868320 | 1074720 | 0 | 27212 | 878784 | 6590000 | 5035118 | 0 | 542400 | 12180 | 374400 | 699456 | 0 | 0 | 0 | 102970 | 3621800 | 13636364 | 317660 | 0 |  | 148980087 | 92061397 | 241041484 | 97371981 | 21823272 | 53786731 | 0 | 26537299 | 31495991 | 819900 | 0 | 4735628 | 3318720 | 1151962 | 0 | 0
Fuel Cost | 0 | 0 | 5087187.5 | 6289290 | 0 | 205786.91 | 0 | 9502626 | 7767360 |  | 0 | 10334835 | 7813850.55 | 2200224 | 977240.5 | 0 | 6391761.6 | 0 | 5323500 | 1053765.74 | 1896410.88 | 0 | 0 | 0 | 0 | 0 | 1300492.8 | 2779960.5 | 2742063.39 | 103410 | 360000 | 0 | 0 | 0 | 0 | 0 | 221373 | 0 | 4914000 | 0 | 4552248.75 | 3165406.4 | 0 | 0 | 0 |  | 0 | 17470898.88 | 19710368.42 | 17119872 | 0 | 5720208 | 388010.4 | 3024172.8 | 0 | 0 | 0 | 8416131 | 0 | 5336000 | 5221920 | 0 | 893251.44 | 0 | 0 | 832080.84 | 0 | 17022969.92 | 9368301.6 | 632529 | 179685 | 1199800 | 337042.5 | 23828409.6 | 5018534.4 | 0 | 491950.08 | 67745 | 1396030 | 964814.4 | 1297692 | 1407282.34 | 0 | 0 | 2299691.52 | 2972390.4 | 0 | 1036573.1 | 500950 | 0 | 302583.6 | 7085500 | 258117 | 148276 | 0 | 7671791.4 | 0 | 0 | 4949856 | 0 | 2473056 | 1372990.5 | 20052172.8 | 18437721.6 | 7635796.86 | 2036880 | 13731072 | 2443161.6 | 7712818.85 | 0 | 33315560.68 | 4867535.97 | 5725477.45 | 14402383.8 | 5576214 | 17121523.2 | 8442656 | 13327104 | 957601.5 | 3051691.2 | 8851568.84 | 0 | 5566694.4 | 1149721.45 | 11712528 | 1811138.4 | 0 | 0 | 0 | 0 | 0 |  | 65469816 | 0 | 9887754.24 | 0 | 5216659.2 | 0 | 0 | 0 | 1703025.6 | 3034368 | 3287137.5 | 1696800 | 1145998.74 | 2451715.2 | 0 | 0 | 2941750 | 0 | 0 | 0 | 0 | 0 | 0 | 0 | 0 | 0 | 0 | 99619.686 | 0 | 0 | 23144279 | 0 | 0 | 5157223.12 | 0 | 0 | 0 | 0 | 0 | 5145370.24 | 0 | 8650115.1 | 2154700.8 | 0 | 6904934.4 | 12547224 | 13648944 | 0 | 300692.6 | 10668437.76 | 59375900 | 5135820.36 | 0 | 4013760 | 137755.8 | 4391712 | 10722660.48 | 0 | 0 | 0 | 0 | 0 | 0 | 0 | 0 |  | 471329291.26 | 269034173.826 | 740363465.086 | 106042620.626 | 65469816 | 63197388.64 | 0 | 331763828.55 | 82520179 | 221373 | 0 | 58941630.82 | 23828409.6 | 8378218.85 | 0 | 0
Yesterday Day Peak | 0 | 0 | 150 | 180 | 0 | 6 | 0 | 400 | 248 |  | 0 | 380 | 278 | 9 | 0 | 0 | 320 | 0 | 125 | 8 | 8 | 0 | 0 | 0 | 0 | 0 | 0 | 17 | 17 | 0 | 20 | 10 | 0 | 20 | 0 | 0 | 30 | 0 | 107 | 0 | 8 | 144 | 0 | 0 | 0 |  | 0 | 32 | 50 | 58 | 0 | 6 | 13 | 34 | 0 | 0 | 0 | 295 | 0 | 198 | 200 | 0 | 30 | 0 | 0 | 10 | 0 | 41 | 8 | 20 | 10 | 32 | 20 | 132 | 194 | 0 | 19 | 1 | 43 | 20 | 43 | 42 | 0 | 0 | 59 | 84 | 0 | 0 | 0 | 0 | 0 | 280 | 0 | 11 | 0 | 40 | 0 | 0 | 8 | 0 | 0 | 19 | 50 | 47 | 0 | 0 | 46 | 6 | 17 | 4 | 87 | 17 | 17 | 52 | 9 | 50 | 385 | 60 | 8 | 17 | 34 | 0 | 17 | 25 | 18 | 17 | 303 | 0 | 0 | 0 | 0 |  | 917 | 0 | 300 | 0 | 0 | 0 | 0 | 0 | 0 | 0 | 0 | 65 | 20 | 0 | 0 | 0 | 60 | 0 | 0 | 0 | 0 | 0 | 0 | 0 | 0 | 0 | 0 | 0 | 0 | 0 | 180 | 0 | 0 | 210 | 0 | 0 | 0 | 0 | 0 | 212 | 0 | 378 | 0 | 0 | 28 | 0 | 34 | 0 | 2 | 35 | 370 | 173 | 0 | 0 | 2 | 28 | 35 | 0 | 0 | 0 | 5 | 150 | 561 | 18 | 0 |  | 9606 | DayPeak
Yesterday Evening Peak | 0 | 0 | 160 | 180 | 0 | 6 | 0 | 384 | 344 | 0 | 0 | 450 | 312 | 8 | 6 | 0 | 325 | 0 | 194 | 0 | 0 | 0 | 0 | 0 | 0 | 0 | 17 | 17 | 17 | 0 | 20 | 22 | 15 | 20 | 0 | 0 | 60 | 0 | 108 | 0 | 25 | 220 | 0 | 0 | 0 | 0 | 0 | 63 | 50 | 69 | 0 | 50 | 13 | 42 | 0 | 0 | 0 | 320 | 0 | 191 | 128 | 0 | 42 | 0 | 0 | 35 | 0 | 43 | 43 | 19 | 10 | 32 | 20 | 156 | 200 | 0 | 17 | 0 | 43 | 40 | 47 | 45 | 0 | 0 | 60 | 83 | 0 | 0 | 18 | 0 | 10 | 290 | 24 | 5 | 0 | 15 | 0 | 0 | 16 | 0 | 23 | 0 | 100 | 137 | 70 | 280 | 85 | 17 | 51 | 0 | 190 | 17 | 34 | 52 | 57 | 90 | 390 | 53 | 0 | 17 | 51 | 0 | 17 | 0 | 90 | 0 | 324 | 72 | 0 | 296 | 0 |  | 918 | 0 | 405 | 0 | 71 | 0 | 0 | 0 | 21 | 33 | 40 | 65 | 27 | 48 | 0 | 0 | 65 | 0 | 0 | 0 | 0 | 0 | 0 | 0 | 0 | 0 | 0 | 0 | 0 | 0 | 180 | 0 | 0 | 194 | 0 | 0 | 0 | 0 | 0 | 171 | 0 | 414 | 17 | 0 | 35 | 15 | 107 | 0 | 0 | 70 | 0 | 223 | 0 | 100 | 0 | 0 | 72 | 0 | 0 | 0 | 0 | 150 | 617 | 0 | 0 |  | 11720 | EvPeak
Forecast for Evening | 0 | 0 | 150 | 180 | 0 | 12 | 0 | 400 | 330 | 0 | 0 | 450 | 310 | 9 | 100 | 45 | 330 | 0 | 200 | 48 | 64 | 150 | 0 | 0 | 0 | 0 | 17 | 55 | 55 | 15 | 20 | 25 | 33 | 33 | 50 | 0 | 60 | 0 | 110 | 0 | 25 | 222 |  | 0 | 0 | 0 | 12 | 63 | 50 | 69 | 0 | 50 | 13 | 35 | 0 | 0 | 0 | 300 | 0 | 200 | 190 | 0 | 46 | 0 | 0 | 43 | 0 | 45 | 43 | 20 | 11 | 32 | 20 | 161 | 200 | 0 | 20 | 0 | 43 | 30 | 50 | 50 | 0 | 0 | 60 | 86 | 0 | 135 | 17 | 0 | 10 | 300 | 24 | 11 | 0 | 300 | 300 | 0 | 85 | 0 | 149 | 0 | 100 | 100 | 150 | 250 | 85 | 105 | 51 | 0 | 300 | 17 | 34 | 105 | 55 | 100 | 400 | 72 | 0 | 162 | 51 | 0 | 17 |  | 115 | 35 | 290 | 163 |  | 300 | 10 |  | 929 | 0 | 380 |  | 97 | 200 | 0 | 0 | 28 | 78 | 24 | 65 | 38 | 48 | 0 | 0 | 65 | 30 | 35 | 80 | 0 | 0 | 30 | 52 | 35 | 0 | 0 | 8 | 0 | 0 | 180 | 0 | 0 | 200 |  | 0 | 0 | 0 | 0 | 200 | 0 | 414 | 54 | 200 | 113 | 105 | 113 | 0 | 0 | 113 | 0 | 220 |  | 150 |  |  | 115 | 0 |  | 0 |  | 150 | 550 |  | 0
Forecast for Day | 0 | 0 | 150 | 180 | 0 | 12 | 0 | 400 | 330 | 0 | 0 | 450 | 310 | 9 | 34 | 45 | 330 | 0 | 170 | 24 | 24 | 64 | 0 | 0 | 0 | 0 | 0 | 55 | 55 | 14 | 20 | 25 | 33 | 33 | 8 | 0 | 30 | 0 | 110 | 0 | 8 | 222 |  | 0 | 0 | 0 | 12 | 32 | 50 | 46 | 0 | 6 | 13 | 35 | 0 | 0 | 0 | 300 | 0 | 200 | 190 | 0 | 46 | 0 | 0 | 43 | 0 | 43 | 43 | 20 | 11 | 32 | 20 | 146 | 200 | 0 | 20 | 1.6 | 43 | 30 | 50 | 50 | 0 | 0 | 60 | 86 | 0 | 135 | 17 | 0 | 10 | 300 | 24 | 11 | 0 | 300 | 300 | 0 | 68 | 0 | 149 | 20 | 100 | 50 | 150 | 80 | 38 | 17 | 17 | 5 | 88 | 17 | 17 | 88 | 9 | 100 | 400 | 70 | 50 | 162 | 34 | 0 | 17 | 30 | 18 | 17 | 290 | 163 |  | 300 | 18 |  | 929 | 0 | 350 | 0 | 49 | 200 | 0 | 0 | 20 | 36 | 16 | 65 | 25 | 16 | 0 | 0 | 65 | 30 | 30 | 40 | 0 | 0 | 0 | 0 | 35 | 0 | 0 | 8 | 0 | 0 | 180 | 0 | 0 | 180 | 0 | 0 | 0 | 0 | 0 | 180 | 0 | 414 | 54 | 0 | 70 | 15 | 49 | 0 | 8 | 113 | 0 | 220 |  | 17 | 6 | 100 | 35 | 0 |  | 0 | 30 | 150 | 550 | 130 | 0 |  |  |  |  | g | h | o | c | h | t | s
Generation at 08:00(Today) | 0 | 0 | 150 | 180 | 0 | 12 | 0 | 352 | 276 | 0 | 0 | 350 | 290 | 0 | 0 | 0 | 270 | 0 | 101 | 0 | 0 | 0 | 0 | 0 | 0 | 0 | 0 | 0 | 0 | 0 | 20 | 5 | 15 | 20 | 0 | 0 | 30 | 0 | 104 | 0 | 12 | 223 | 0 | 0 | 0 | 0 | 0 | 32 | 50 | 46 | 0 | 6 | 13 | 40 | 0 | 0 | 0 | 285 | 0 | 183 | 189 | 0 | 42 | 0 | 0 | 10 | 0 | 43 | 43 | 20 | 10 | 32 | 20 | 116 | 202 | 0 | 19 | 0 | 43 | 30 | 11 | 10 | 0 | 0 | 61 | 10 | 0 | 135 | 17 | 0 | 10 | 280 | 24 | 5 | 0 | 0 | 0 | 0 | 0 | 0 | 0 | 8 | 50 | 51 | 5 | 80 | 38 | 0 | 17 | 2 | 88 | 17 | 17 | 88 | 9 | 50 | 360 | 26 | 5 | 0 | 17 | 0 | 17 | 6 | 18 | 0 | 293 | 0 | 0 | 303 | 0 | 0 | 914 | 0 | 350 | 0 | 16 | 0 | 0 | 0 | 0 | 0 | 0 | 65 | 22 | 16 | 0 | 0 | 65 | 0 | 0 | 0 | 0 | 0 | 0 | 0 | 0 | 0 | 0 | 8 | 0 | 0 | 180 | 0 | 0 | 130 | 0 | 0 | 0 | 0 | 0 | 162 | 0 | 347 | 17 | 0 | 0 | 0 | 0 | 0 | 1 | 0 | 0 | 185 | 0 | 0 | 0 | 56 | 0 | 0 | 0 | 0 | 0 | 150 | 614 | 27 | 0 | 0 |  |  |  | 154.3902 | 21.7207 | 57.8071 | 51.1145 | 0.30738 | 3.5482 | 3.5023
292.3904
| Minimum Generation |  | 8750 | 7:00
| Highest Generation |  | 11876 | 22:00
| Day Peak Generation |  | 9606 | 12:00
| Evening Peak Generation |  | 11720 | 21:00
| HVDC Max Flow |  | 919 | 20:00
| HVDC EvPeak Flow |  | 918 | 21:00
| Load factor L.F |  | 84.57% | [163 empty] | 1275.5

## P1
POWER GRID COMPANY OF BANGLADESH LTD.
NATIONAL LOAD DESPATCH CENTER
DAILY REPORT
[7 empty] | Reporting Date : | 2023-07-03
Till now the maximum generation is : - |  |  |  | 15648 | 21:00 | Hrs on | 2023-04-19
The Summary of Yesterday's |  |  | 2023-07-02 | Generation & Demand |  | Today's Actual Min Gen. & Probable Gen. & Demand
Day Peak Generation : |  |  | 9606 | MW Hour : | 12:00 | Min. Gen. at | 7:00 | 9324
Evening Peak Generation : |  |  | 11720 | MW Hour : | 21:00 | Available Max Generation : |  | 14937
E.P. Demand (at gen end) : |  |  | 11720 | MW Hour : | 21:00 | Max Demand (Evening) : |  | 12500
Maximum Generation : |  |  | 11876 | MW Hour : | 22:00 | Reserve(Generation end) |  | 2437
Total Gen. (MKWH) : |  |  | 241.0415 | System Load Factor : | 84.57% | Load Shed : |  | 0
EXPORT / IMPORT THROUGH EAST-WEST INTERCONNECTOR
Export from East grid to West grid :- Maximum |  |  |  | 580 | MW at | 13:00 | Energy
Import from West grid to East grid :- Maximum |  |  |  | - | MW at | - | Energy | -
|  | Water Level of Kaptai Lake at 6:00 A M on |  | 2023-07-03
Actual : |  | 73.2 | Ft.(MSL) , | Rule curve : | 84.61 | Ft.( MSL )
Gas Consumed : |  | Total = | 1184.66 | MMCFD. | Oil Consumed (PDB) :
HSD :
FO :
Cost of the Consumed Fuel (PDB+Pvt) : |  |  | Gas : | 169240009.266
: |  |  | Coal : | 82520179 | Oil : | 390705459.37 | Total : | 642465647.636
Load Shedding & Other Information
Area |  | Yesterday |  |  |  | Today
|  |  |  | Estimated Demand (S/S end) |  | Estimated Shedding (S/S end) |  | Rates of Shedding
|  | MW |  | MW |  |  | MW | (On Estimated Demand)
Dhaka |  | 0 | 0:00 | 5083.8668 |  |  | 0 | 0%
Chittagong Area |  | 0 | 0:00 | 1400.0384 |  |  | 0 | 0%
Khulna Area |  | 0 | 0:00 | 1962.1165 |  |  | 0 | 0%
Rajshahi Area |  | 0 | 0:00 | 1706.2972 |  |  | 0 | 0%
Cumilla Area |  | 0 | 0:00 | 1403.5387 |  |  | 0 | 0%
Mymensingh Area |  | 0 | 0:00 | 1044.3414 |  |  | 0 | 0%
Sylhet Area |  | 0 | 0:00 | 584.8911 |  |  | 0 | 0%
Barisal Area |  | 0 | 0:00 | 487.8885 |  |  | 0 | 0%
Rangpur Area |  | 0 | 0:00 | 954.2139 |  |  | 0 | 0%
Total |  | 0 |  | 14627.1926 |  |  | 0
Information of the Generating Units under shut down.
|  | Planned Shut- Down |  |  | Forced Shut- Down
1) Barapukuria ST: Unit- 2
2) Ghorasal-3,5,7
3) Shajibazar 330 MW
4) Baghabari-100 MW
5) Raozan unit-2
6) Siddhirganj 210 MW .
Outage | Restore | Additional Information of Machines, lines, Interruption / Forced Load shed etc. | [5 empty] | Remark
Time | Time
08:02 | 09:46 | Srinagar 132/33kV S/S 33 kV bus Scheduled S/D Due to 33 kv bus bar section-1 y phase jumper red hot maintenance works. | [5 empty] | 29 MW load interrup.
8:02 | 09:51 | Srinagar 132/33kV S/S Tr-01 HT Scheduled S/D Due to 33 kV PBS feeder 2 redhot maintenance.
08:02 | 09:52 | Srinagar 132/33kV S/S Tr-01 LT Scheduled S/D Due to Red hot maintenance by pbs feeder2 and 33 kv bussection -1.
08:24 | 10:30 | Shahjibazar 132/33kV S/S TR-04 LT Scheduled S/D Due to 33kV Madhanpur feeder red hot maintenance by PBS. | [5 empty] | 25 MW load interrup.
08:25 | 10:29 | Shahjibazar 132/33kV S/S TR-04 HT Scheduled S/D Due to Shutdown taken by PBS for 33 kV D/S Maintenance.
08:46 |  | SS Power Unit-2 tripped due to the feed water pump flow being low.
| 10:06 | Siddhirganj 335 MW ST was sync.
10:41 | 11:51 | Niamatpur 132/33kV S/S 417T LT Forced S/D Due to Deluabari 33 kV feeder Source DS Red hot Maintenance Work. | [5 empty] | 15 MW load interrup.
10:42 | 11:51 | Niamatpur 132/33kV S/S 417T HT Forced S/D Due to Deluabari 33 kV feeder Source DS Red hot Maintenance Work.
10:45 | 11:15 | Lalmonirhat 132/33kV S/S Transformer T-2 415T LT Scheduled S/D Due to Red Hot Maintenance on 33kV Isolator.
10:45 | 11:15 | Lalmonirhat 132/33kV S/S Transformer T-2 415T HT Scheduled S/D Due to Red Hot Maintenance on 33KV Isolator.
| 12:43 | SS Power unit-2 was sync.
14:01 | 14:33 | Tangail 132/33kV S/S RPCL-1 Tripped showing REL670 relays Due to Rain.
14:09 | 14:30 | Munshiganj 132/33kV S/S Transformer-1 LT Tripped showing Directional O/C relays Due to 33kV Incoming 1&2 Tripped | [5 empty] | 45 MW load interrup.
because 33kV Outgoing Feeder(Munshiganj Sadar Zonal) is not tripped.
14:09 | 14:31 | Munshiganj 132/33kV S/S Transformer-2 LT Tripped showing Directional O/C relays Due to 33kV Incoming 1&2 Tripped
because 33kV Outgoing Feeder(Munshiganj Sadar Zonal) is not tripped.
16:10 | 16:40 | Kulaura 132/33kV S/S TR-2 HT Tripped showing Differential Reley Operated relays.
16:10 | 16:40 | Kulaura 132/33kV S/S TR-2 LT Tripped showing Differential relay.
12:10 |  | Bibiyana-3 400MW GT was sync.
| 16:25 | Sikalbaha 225MW ST was sync.
16:46 |  | Sikalbaha 225MW ST tripped.
| 17:24 | Kabirpur - Manikganj 132kV Ckt-2 is restored.
| 17:24 | Manikganj 132/33kV S/S 132/33 kV Transformer GT-2(35/50 MVA) HT is restored.
| 17:38 | Manikganj 132/33kV S/S 132/33 kV Transformer GT-2(35/50 MVA) LT is restored.
| 19:04 | Sikalbaha 225MW ST was sync.
20:18 | 23:56 | Kabirpur -Tongi 132kV Ckt-2 Tripped from Tongi 230/132/33kV end showing Distance Relay, Zone-2, Y & B phase,relays.
20:18 |  | Kabirpur -Tongi 132kV Ckt-1 Tripped from Tongi 230/132/33kV end showing Distance Relay, Z-2, Y,B-Phase
relays. and from Kabirpur 132/33kVend.
20:49 |  | Payra 1320 MW Unit-2 was forced shutdown due o boiler leakage. | [5 empty] | 250 MW generation shortage.
| 23:44 | Sylhet CCPP 225 MW GT was sync.
00:15 | 01:30 | Purbasadipur-Thakurgaon-EPV 132kV Ckt-2 Tripped from Thakurgaon 132/33kV end showing Distance relay relays.
02:20 |  | Thakurgaon 132/33kV S/S 432T LT Tripped showing master trip relay relays.
02:20 |  | Thakurgaon 132/33kV S/S 432T HT Tripped showing winding temp relay relays.
05:23 |  | Manikganj 132/33kV S/S 132/33 kV Transformer GT-2(35/50 MVA) LT Scheduled S/D.
05:23 |  | Manikganj 132/33kV S/S 132/33 kV Transformer GT-2(35/50 MVA) HT Scheduled S/D.
05:24 |  | Kabirpur - Manikganj 132kV Ckt-2 Scheduled S/D from Manikganj 132/33kV end Due to gt2 Transformer oil centrifuging work.
07:38 |  | Bog-Sherpur 132/33kV S/S Transformer-1 (404T) LT Scheduled S/D Due to Red-hot maintenance. | [5 empty] | 30 MW load interrrup.
07:39 |  | Bog-Sherpur 132/33kV S/S Transformer-1 (404T) HT Scheduled S/D Due to Red-hot maintenance.
| Sub Divisional Engineer |  |  |  | Executive Engineer |  |  | Superintendent Engineer
| Network Operation Division |  |  |  | Network Operation Division |  |  | Load Despatch Circle

## P2
EVENING PEAK GENERATION AND DAY LONG ENERGY DATA OF POWER STATIONS
| Date : | 2023-07-02 | [5 empty] | Page -2
Sl. |  |  |  |  | Present | Peak | Energy
No. | Name of the Power Stations |  | Producer | Installed Capacity | Capacity | Hour | Generated | Remarks
Generation
|  |  |  | Unit No. X Capacity | MW | MW | KWH
1 | Ghorasal Repowered CCPP:Unit-3 (GT |  | PDB | 1*260 | 260 | 0 | 0 | Under maint.
2 | Ghorasal Repowered CCPP Unit-4 |  | PDB | 1*210 | 180 | 160 | 3484375 | Gas shortage
| Ghorasal TPP Unit-5 |  | PDB | 1*210 | 190 | 180 | 4221000
3 | Ghorasal 365 MW CCPP Unit-7 |  | PDB | 1*243+1*122 | 365 | 0 | 0 | Under maint.
| Ghorashal 78.5 MW PP(MAX) |  | QRPP | 2*40 | 0 | 0 | 0
4 | Ghorashal 108MW PP (Regent) |  | IPP | 34*3.35 | 108 | 6 | 154727 | Gas shortage
5 | Haripur GTPP |  | SBU, PDB | 2*32 | 20 | 0 | 0 | Under maint.
6 | Haripur 412 MW CCPP |  | EGCB | 1*273+1*139 | 412 | 384 | 9050120 | Gas shortage
7 | Haripur 360MW CCPP(HPL) |  | IPP | 1*235+1*125 | 360 | 344 | 7192000 | Gas shortage
8 | Meghnaghat 450 MW CCPP(MPL) |  | IPP | 2*150+1*150 | 450 | 450 | 9481500
9 | Meghnaghat 100 MW(IEL) |  | NENP | 12*8.9 | 100 | 8 | 196800 | Fuel shortage
10 | Meghnaghat CCPP(Summit) |  | IPP | 2*110+1*110 | 335 | 312 | 7039505 | FGMO
11 | Madanganj 102 PP(Summit) |  | NENP | 6*17 | 102 | 6 | 73754 | Low Demand
12 | Madanganj-55 MW PP(Summit) |  | IPP | 3*17.08+1*11.3 | 55 | 0 | 0 | Reserve
13 | Keraniganj 100 MW PP (Powerpac) |  | QRPP | 8*13.45 | 20 | 0 | 0
14 | Narshingdi 22 MW PP (Doreen) |  | SIPP, REB | 8*2.90 | 22 | 0 | 137880 | Engine problem
15 | 210 MW Siddhirgonj TPP |  | PDB | 1*210 | 115 | 0 | 0 | Under maint.
16 | Siddhirgonj 2*120 MW GTPP |  | EGCB | 2*105 | 210 | 194 | 3042000 | Gas shortage
17 | Siddhirganj 100 PP(Dutch Bangla) |  | NENP | 12*8.9 | 100 | 0 | 72077 | Low Demand
18 | Siddhirganj 335 MW CCPP |  | EGCB | 1*217+118 | 335 | 325 | 5706930
19 | Gagnagar 102 MW PP (Digital Power) |  | IPP | 12*8.924 | 102 | 0 | 134784 | Reserve
20 | Katpotti 52 MW PP (Sinha) |  | IPP | 7*7.9 | 0 | 0 | 0 | Fuel shortage
21 | Kamalaghat 54 MW PP(Banco Energy) |  | IPP | 3*18 | 54 | 17 | 102240 | Low Demand
22 | Kodda 150 MW PP |  | BPDB-RPCL | 9*17.06 | 149 | 0 | 0 | Reserve
23 | Manikganj 55 MW PP (Northern) |  | IPP | 3*19.3 | 55 | 17 | 205923 | Low Demand
24 | Nababganj 55 MW PP (Southern power ) |  | IPP | 3*19.3 | 55 | 17 | 204479 | Low Demand
25 | Bosila 108MW PP(CLC) |  | IPP | 12*8.775+1*3.5 | 0 | 0 | 0
26 | Summit Power,(Madhabdi+Ashulia) |  | SIPP,REB | 3*3.67+4*8.73 | 80 | 42 | 881040 | Engine problem
27 | Maona 33 MW PP(Summit) |  | SIPP,REB | 4*8.73 | 33 | 15 | 355320 | Engine problem
28 | Rupganj 33 MW PP(Summit) |  | SIPP,REB | 4*8.73 | 33 | 20 | 529800 | Engine problem
29 | Gazipur 52 MW PP |  | RPCL | 6*8.9 | 52 | 0 | 0 | Reserve
30 | Tongi 80 MW GTPP |  | PDB | 1* 105 | 105 | 0 | 0
31 | Kodda 300 MW PP Unit-2 (Summit) |  | IPP | 18*17.076 | 300 | 15 | 562036 | Low Demand
32 | Keranigonj 300 MW PP (APR) |  | IPP | 256*1.4 | 300 | 0 | 0 | Reserve
33 | Bramhangoan 100 MW PP (Aggreko) |  | IPP | 114*0.959 | 100 | 0 | 0 | Contract Expired
34 | Aurahati 100MW PP (Aggreko) |  | IPP | 0.85*23+0.95*91 | 100 | 0 | 0 | Contract Expired
35 | Kodda 149 MW PP Unit-1 (Summit) |  | IPP | 8*18.45+8.97 | 149 | 23 | 178560 | Low Demand
36 | Gazipur 100 MW PP |  | RPCL | 6*17.5 | 105 | 17 | 168960 | Low Demand
37 | Meghnaghat 104 MW PP (OPCL) |  | IPP | 18.5*6 | 104 | 53 | 1029120 | Low Demand
38 | Manikgonj 162MW PP(MPGL) |  | IPP | 9*18 | 162 | 17 | 240480 | Low Demand
39 | Spectra Solar Plant Ltd. |  | IPP | 35 | 35 | 0 | 96211
40 | Kanchan Purbachal Power Generation Ltd. |  | IPP | 18.4*3 | 55 | 0 | 137520 | Line problem
| Dhaka area Total |  |  |  | 5867 | 2622 | 54679141
41 | Chattogram TPP-1 |  | PDB | 1*210 | 180 | 108 | 2600000 | Gas shortage
| Chattogram TPP-2 |  | PDB | 1*210 | 180 | 0 | 0 | Gas shortage
42 | Raozan 25 MW PP |  | RPCL | 3*8.9 | 25 | 25 | 278425
43 | Teknaf 20MW PP (Solartech) |  | IPP | 20 | 20 | 0 | 117450
44 | Patenga 50MW PP (Baraka) |  | IPP | 8*6.98 | 50 | 50 | 494400
45 | Kaptai Hydro: Unit-1,2,3,4, 5 |  | PDB | 2*40+3*50 | 230 | 60 | 819900 | Low Water level
46 | Sikalbaha 225MW |  | PDB | 1*150+1*75 | 225 | 220 | 3043660
47 | Sikalbaha Peaking GT |  | PDB | 1*150 | 150 | 0 | 0 | Under maint.
48 | Sikalbaha 105 MW PP (Baraka Sikalbaha) |  | IPP | 6*17.5 | 105 | 51 | 609709 | Fuel shortage
49 | Hathazari 100 MW peaking PP |  | PDB | 11*8.9 | 98 | 63 | 1047416
50 | Dohazari -Kalaish 100 MW Peaking |  | PDB | 6*17 | 102 | 50 | 1158071 | Fuel shortage
51 | Juldah 100 MW Unit-1 (Acorn) |  | NENP | 8*13.45 | 100 | 69 | 1267200
52 | Juldah 100 MW PP Unit-3 (Acorn) |  | IPP | 8*13.5 | 100 | 100 | 1943040
53 | Barabkunda 22 MW PP (Regent) |  | SIPP, PDB | 8*2.90 | 22 | 13 | 305520 | Engine problem
* | Malancha, Ctg. EPZ (United) |  |  | 5*8.73+3*9.34 | 0 | 42 | 908160
54 | Chattogram 108 MW PP (ECPV) |  | IPP | 16*7 | 108 | 0 | 0 | Fuel shortage
55 | Kaptai 7 MW Solar PP |  | PDB | 7.4 MW | 7 | 0 | 33359
56 | Anwara 300 MW PP (United) |  | IPP | 17*17+24 | 300 | 190 | 2837782
57 | Jodiac Power |  | IPP | 3*18.55+1*3.6 | 54 | 17 | 446973 | Fuel shortage
58 | Karnaphuli Power Ltd. |  | IPP | 18.415*6+6.5 | 110 | 34 | 538615 | Fuel shortage
59 | Juldah unit-2 (Acorn) |  | IPP | 8*13.6 | 100 | 90 | 1453440 | Reserve
60 | Anlima Energy Ltd. |  | IPP | 6*21.2 | 116 | 51 | 777818 | Low Demand
| Mirsharai 150 MW |  | BPDB-RPCL | 18.5*9 | 163 | 72 | 1281309 | Low Demand
| SS Power I |  | SS Power | 0 | 0 | 296 | 3272727 | On test.
| Cox's Bazar Wind |  | IPP | 66 | 0 | 0 | 0 | On test.
| Chattogram area Total |  |  |  | 2545 | 1601 | 25234974
61 | Ashuganj TPP Unit- 3 |  | APSCL | 1*150 | 0 | 0 | 0 | Contract Expired
| Ashuganj TPP Unit- 4 |  | APSCL | 1*150 | 0 | 0 | 0 | Contract Expired
| Ashuganj TPP Unit- 5 |  | APSCL | 1*150 | 0 | 0 | 0 | Contract Expired
62 | Ashuganj 225 MW CCPP |  | APSCL | 1*142+1*75 | 221 | 191 | 4600000 | Gas shortage
63 | Ashuganj 450 MW CCPP(North) |  | APSCL | 1*360 | 360 | 320 | 7582100 | Gas shortage
64 | Ashuganj 450 MW CCPP(South) |  | APSCL | 1*360 | 360 | 0 | 0 | Under maint.
| Ashuganj 420 MW CCPP(East) |  | APSCL | 284*1+116*1 | 400 | 324 | 7323400 | Gas shortage
65 | Ashuganj 50 MW PP |  | APSCL | 14*3.968 | 45 | 42 | 790488
66 | Ashuganj 55 MW PP (Precision) |  | QRPP | 15*4 | 0 | 0 | 0 | Contract Expired
67 | Ashuganj 195MW PP (APSCL-United) |  | IPP | 20*9.73+1*16 | 195 | 128 | 4048000 | Gas shortage
68 | Ashuganj 51 MW PP (Midland) |  | IPP | 6*9.34 | 51 | 35 | 498252 | Engine problem
69 | Ashuganj 150MW PP (Midland) |  | IPP | 23*7.015 | 150 | 70 | 575418 | Low Demand
70 | Titas 50 MW Peaking PP |  | PDB | 6*8.92 | 52 | 43 | 985696
71 | Chandpur 150 MW CCPP |  | PDB | 1*106+1*57 | 163 | 0 | 0 | Under maint.
72 | Chandpur 200MW (Desh energy) |  | IPP | 12*18.4 | 200 | 137 | 1349760 | Fuel shortage
73 | Feni 22MW PP (Doreen) |  | SIPP, PDB | 8*2.90 | 22 | 19 | 461700
74 | Feni 11 MW PP (Doreen) |  | SIPP, REB | 4*2.90 | 11 | 10 | 239580
** | Impoprt (Tripura) |  | Imported power | 0 | 160 | 156 | 3318720
75 | Jangalia 33MW PP (Summit) |  | SIPP, PDB | 4*8.73 | 33 | 32 | 685600
76 | Jangalia 52 MW PP (Lakdanavi) |  | IPP | 6*8.92 | 52 | 43 | 696528
77 | Cumilla 25 MW PP (Summit) |  | SIPP, REB | 3*3.67+2*6.97 | 25 | 20 | 449390 | Engine problem
78 | Daudkandi 200 MW PP (B.Trac) |  | IPP | 154*1.4 | 200 | 0 | 0 | Contract Expired
79 | Feni Lanka Power |  | IPP | 7*18.415+1*9.78 | 114 | 52 | 1061340 | Low Demand
80 | Chowmuhani 113 MW |  | IPP | 12*9.78+2*3.1 | 113 | 57 | 432600 | Engine problem
81 | Bhairob 54.5 MW |  | IPP | 3*18.2 | 54 | 17 | 426240 | Engine problem
82 | Chandpur 115(Doreen) |  | IPP | 4*18.5+2*22.5 | 115 | 90 | 782400 | Low Demand
| Cumilla Area Total |  |  |  | 3096 | 1786 | 36307212
83 | RPCL 210MW CCPP |  | IPP | 4*35+1*70 | 202 | 200 | 4604160
84 | Tangail 22 MW PP (Doreen) |  | SIPP, PDB | 8*2.90 | 22 | 17 | 361728 | Engine problem
85 | Jamalpur 95 MW PP(Powerpac) |  | IPP | 12*8.924 | 0 | 0 | 0 | Under maint.
86 | Sarishabari 3 MW Solar Plant |  | IPP | 1*3 | 3 | 0 | 4250
87 | Mymensingh 200 MW PP (United) |  | IPP | 9.78*21 | 200 | 16 | 367200 | Fuel shortage
88 | Jamalpur 115 MW PP (United) |  | IPP | 9.78*12 | 115 | 85 | 1129200 | Fuel shortage
89 | Sutiakhali 50 MW Solar PP |  | IPP | 50 | 50 | 0 | 66270
90 | Tangail Palli Power Gen 22 MW |  | IPP | 4*6.7 | 22 | 0 | 0 | Fuel shortage
| Mymensingh Area Total |  |  |  | 614 | 318 | 6532808
91 | Fenchugonj CCPP Phase-1 |  | PDB | 2*32+1*33 | 70 | 43 | 1019000 | Machine problem
92 | Fenchugonj CCPP Phase-2 |  | PDB | 2*35+1*35 | 90 | 40 | 730920 | Machine problem
93 | Kushiara 163 MW CCPP (KP) |  | IPP | 1*109+1*54 | 163 | 0 | 0 | Under maint.
94 | Shajibazar 330 MW CCPP |  | PDB | 3*110 | 330 | 0 | 0 | Under maint.
95 | Fenchugonj 51 MW PP (Barakatullah) |  | RPP | 19*2.90 | 51 | 47 | 745800
| Fenchuganj 44MW (Energyprima) |  | NENP | 12*3.3+5*2 | 50 | 45 | 813458
96 | Hobiganj 11MW PP Cofidence-E |  | SIPP, REB | 4*2.90 | 11 | 5 | 195100 | Machine problem
97 | Shahjibazar GTPP Unit- 8 & 9 |  | PDB | 2*35 | 66 | 60 | 1185408
98 | Shahjibazar 86MW PP (Shahjibazar) |  | RPP | 32*2.90 | 86 | 83 | 1303680
99 | Shahjibazar 100 MW GTPP |  | PDB | 1*100 | 100 | 0 | 0 | Under maint.
100 | Sylhet 225 MW CCPP |  | PDB | 1*142+1*89 | 231 | 0 | 1026310 | Machine problem
101 | Sylhet 20 MW GTPP |  | PDB | 1*20 | 20 | 18 | 233000
| Sylhet 50MW PP (EPL) |  | NENP | 27*2 | 0 | 0 | 0 | Contract Expired
102 | Shahjahanulla 25 MW PP |  | SIPP, REB | 3*9.34 | 25 | 24 | 344156 | Engine problem
103 | Bibiana-II 341 MW CCPP (Summit) |  | IPP | 1*222+1*119 | 341 | 290 | 7085500 | Gas shortage
104 | Bibiyana-III 400 MW CCPP |  | PDB | 285*1+134*1 | 400 | 280 | 2214000
105 | Sylhet 10MW PP (Desh) |  | RPP | 6*1.95 | 10 | 10 | 152820
106 | Bibiyana South 400 MW |  | PDB | 400 MW | 383 | 390 | 9176800 | Gas shortage
| Sylhet Area Total |  |  |  | 2427 | 1335 | 26225952
107 | Bheramara GTPP Unit-3 |  | PDB | 1*20 | 16 | 0 | 0 | Fuel shortage
** | Bheramara (HVDC ) |  | Imported power | 2*500 | 1000 | 918 | 21823272
108 | Khulna 115 PP MW (KPCL-2) |  | NENP | 7*17 | 115 | 71 | 501120 | Low Demand
109 | Faridpur 50 MW Peaking PP |  | PDB | 8*6.89 | 54 | 21 | 94560
110 | Khulna 225 MW CCPP |  | NWPGCL | 1*150+1*75 | 230 | 0 | 0 | Reserve
111 | Gopalganj 100 MW Peaking PP |  | PDB | 16*6.98 | 109 | 33 | 168576 | Low Demand
112 | Bheramara 410 MW CCPP |  | NWPGCL | 1*278+1*132 | 410 | 405 | 8828352
| Noapara 40 MW PP (Khanjahan Ali) |  | NENP | 5*8.5 | 40 | 40 | 228750 | Low Demand
113 | Noapara 100 MW PP (Bangla Trac) |  | IPP | 70*1.4 | 0 | 0 | 0 | Contract Expired
114 | Rupsha 105 MW PP (Orion rupsha) |  | IPP | 6*18.445 | 105 | 17 | 160320 | Low Demand
115 | Madhumati 100 MW PP |  | NWPGCL | 6*18 | 105 | 15 | 868320 | Low Demand
116 | Mongla Orion 100 MW Solar PP |  | IPP | 100 | 100 | 0 | 374400
| Khulna 330 MW CCPP (OIL) |  | BPDB | 1*220+1*110 | 0 | 0 | 0 | On test.
| Rampal 1320 MW (BIFPCL) |  | NTPC&BPDB | 660*2 | 617 | 0 | 0 | Coal shortage.
| Kulna 225 MW CCPP (GAS) |  | NWPGCL | 0 | 0 | 0 | 0 | On test.
| Khulna Area Total |  |  |  | 2901 | 1520 | 33047670
117 | Barisal 110 MW PP (Summit ) |  | IPP | 7*17.076 | 110 | 48 | 224928 | Low Demand
118 | Bhola 33 MW PP (Venture) |  | NENP | 1*34.50 | 40 | 27 | 590721 | Engine problem
119 | Bhola 225 MW CCPP |  | PDB | 2*63+1*68 | 194 | 65 | 1515000 | Machine problem
120 | Bhola 95 MW PP (Aggreko) |  | QRPP | 96*1.10 | 0 | 0 | 0 | Contract Expired
121 | Payra 1320 MW |  | BCPCL | 2*622 | 1244 | 0 | 6590000 | Machine problem
122 | Bhola Nutan Biddut BD LTD |  | IPP | 220 | 220 | 223 | 5035118
123 | United Payra Power Ltd. |  | IPP | 8*18.5+1*9.5 | 150 | 100 | 542400 | Low Demand
| Barisal 307 MW |  | BCPCL | 307*1 | 307 | 150 | 3621800
| Barisal Area Total |  |  |  | 2265 | 613 | 18119967
124 | Baghabari 71 MW GTPP |  | PDB | 1*71 | 71 | 65 | 1435000
| Baghabari 100 MW GTPP |  | PDB | 1*100 | 100 | 0 | 0 | Gas shortage
125 | Baghabari 50 MW Peaking PP |  | PDB | 6*8.9 | 52 | 0 | 0 | Reserve
126 | Bera 70 MW Peaking PP |  | PDB | 9*8.29 | 71 | 0 | 0 | Reserve
127 | Amnura 50 MW PP(Sinha) |  | QRPP | 7*7.79 | 28 | 0 | 0 | Fuel shortage
128 | Katakhali 50 MW PP (Northern) |  | QRPP | 6*8.9 | 50 | 0 | 0 | Fuel shortage
129 | Katakhali 50 MW Peaking PP |  | PDB | 6*8.7 | 50 | 0 | 0 | Reserve
130 | Sirajgonj Unit-1 225MW |  | NWPGCL | 1*150+1*75 | 210 | 194 | 4445882 | Gas shortage
131 | Sirajgonj Unit-2 225MW |  | NWPGCL | 1*150+1*75 | 220 | 0 | 0
132 | Sirajgonj Unit-3 225MW |  | NWPGCL | 1*141 | 220 | 171 | 4435664 | Gas shortage
133 | Sirajgonj 400 MW CCPP Unit-4 |  | SNWPGCL | 1*282+1*132 | 414 | 414 | 8737490 | Gas shortage
134 | Santahar 50 MW Peaking PP |  | PDB | 6*8.7 | 50 | 0 | 0 | Reserve
135 | Bogra 22 MW PP (GBB) |  | RPP | 6*4 | 22 | 0 | 0 | Contract Expired
136 | Bogura 20 MW PP (Energyprima) |  | NENP | 5*3.3+5*2 | 0 | 0 | 0 | Contract Expired
137 | Ullapara 11 MW PP (Summit) |  | SIPP, REB | 4*2.90 | 11 | 0 | 131598 | Engine problem
138 | Natore 52 MW PP (Rajlanka) |  | IPP | 6*8.92 | 52 | 0 | 0 | Low Demand
139 | Chapainawabganj 100 MW Peaking PP |  | PDB | 12*8.924 | 104 | 0 | 0 | Reserve
140 | Baghabari 200 MW PP (Paramount) |  | IPP | 135*1.6 | 200 | 0 | 0 | Reserve
141 | Bagura 113 MW PP (Confidence)-2 |  | IPP | 6*18.55+7.2 | 113 | 35 | 583680 | Low Demand
142 | Confidence Power Bogura Unit-1 113 MW |  | IPP | 6*18.55 | 113 | 70 | 878784
143 | Sirajgonj 6.55 MW Solar |  | NWPGCL | 1*6 | 6 | 0 | 12180
| Adani Power Jharkhanda Ltd |  | Import | 748*1 | 748 | 617 | 13636364
| Rajshahi Area Total |  |  |  | 2905 | 1566 | 34296642
144 | Barapukuria TPP Unit-1 |  | PDB | 1*125 | 85 | 0 | 0 | Under maint.
| Barapukuria TPP Unit-2 |  | PDB | 1*125 | 85 | 0 | 0 | Under maint.
145 | Barapukuria 275 MW TPP Unit-3 |  | PDB | 1*275 | 274 | 180 | 4375100
146 | Rangpur 20 MW GTPP |  | PDB | 1*20 | 20 | 0 | 0
147 | Saidpur 20 MW GTPP |  | PDB | 1*20 | 20 | 0 | 0
148 | Rangpur 113 MW PP (Confidence) |  | IPP | 9*6.984+7*7.015+3.15*2 | 113 | 107 | 1074720 | Fuel shortage
149 | Sympa Solar Power 8MW |  | IPP | 8 MW | 8 | 0 | 27212
150 | Energypac Power Venture Thakurgaon Ltd. |  | IPP | 115 | 115 | 72 | 699456
| Intraco Solar 30 MW |  | IPP | 1*30 | 30 | 0 | 102970
| Teesta Solar Limited |  | BPCL | 16*12.5 | 0 | 0 | 317660
| Rangpur Area Total |  |  |  | 750 | 359 | 6597118
| Total |  |  |  | 23370 | 11720 | 241041484
| Eastern Grid Total |  |  |  | 14549 | 7662 | 148980087
| Western Grid Total |  |  |  | 8821 | 4058 | 92061397
| National Grid Total |  |  |  | 23370 | 11720 | 241041484
*Data collected from respective power station over telephone.
Executive Engineer
Network Operation Division
Page- 3

## P3
POWER GRID COMPANY OF BANGLADESH LTD.
NATIONAL LOAD DESPATCH CENTER
MAXIMUM LOAD SERVED BY DIFFERENT GRID SUB-STATIONS
QF-LDC-09
| Date: | 2023-07-02
| (a) ENTIRE EASTERN GRID : |  | 7073.15 | MW | (b) ENTIRE WESTERN GRID : |  | 4163.4 | MW
| i) Dhaka area |  | 3025.25 | MW | i) Khulna area |  | 1639 | MW
| ii) Chittagong area |  | 1332.9 | MW | ii) Rajshahi area |  | 1249 | MW
| iii) Comilla area |  | 1330 | MW | iii) Barisal area |  | 444.4 | MW
| iv) Mymensingh area |  | 920 | MW | iv) Rangpur area |  | 831 | MW
| v) Sylhet area |  | 465 | MW
|  | SYSTEM TOTAL DEMAND ( a + b ) = |  | 11236.55 | MW
MAXIMUM LOAD SERVED BY DIFFERENT SUB-STATIONS
| Sub-station | Load (MW) | Time | Sub-station | Load (MW) | Time | Sub-station | Load (MW) | Time | Sub-station | Load (MW) | Time | Sub-station | Load (MW) | Time
1 | AKS | 0 | 00:00 | Chhatak | 25 | 00:00 | Kamrangirchar | 24.9 | 14:00 | Natore | 131 | 21:00 | Shitalakhya | 61.7 | 14:00
2 | AKSML | 5 | 15:00 | Chowmuhani | 238 | 20:00 | Kaptai | N/A | N/A | Nawabganj | 56.8 | 22:00 | Sholosohor | 26 | 22:00
3 | Aftabnagar | 26 | 19:30 | Chuadanga | 115 | 21:00 | Kazla | 42 | 23:00 | Netrakona | 115 | 00:00 | Shyampur | 40 | 22:00
4 | Agargaon | 66 | 14:00 | Coxsbazar | 123 | 13:00 | Keranigonj | 56 | 22:00 | New | 40 | 21:00 | Siddhirganj | 66 | 21:00
5 | Agrabad | 58 | 13:00 | Cumilla(N) | 162 | 22:00 | Khagrachori | 30 | 19:00 | Niamatpur | 80 | 22:00 | Sirajganj | 101 | 21:00
6 | Amnura | 54 | 21:00 | Cumilla(S) | 160 | 22:00 | Khulna | 85 | 21:00 | Noapara | 41.5 | 22:00 | Sonargaon | 70 | 23:00
7 | Ashuganj | 52 | 23:00 | Daudkandi | 142 | 22:00 | Khulshi | 161 | 19:30 | PHP | 8 | 09:00 | Sreemongol | 56 | 21:00
8 | BIPTC | N/A | N/A | Dhaka | 14 | 10:00 | Kishoreganj | 150 | 21:00 | Pabna | 102 | 20:00 | Sreepur | 34 | 20:00
9 | BSRM | 165 | 21:00 | Dhamrai | 78 | 20:00 | Kodda | 126 | 21:00 | Palashbari | 117 | 22:00 | Srinagar | 46.2 | 21:00
10 | Bagerhat | 86 | 20:00 | Dhanmondi | 81.5 | 14:00 | Kulaura | 46 | 22:00 | Panchagarh | 46 | 00:00 | Sunamganj | 45 | 21:00
11 | Bakulia | 81 | 20:00 | Dohazari | 96 | 19:00 | Kurigram | 60 | 20:00 | Patuakhali | 111 | 00:00 | Sylhet | 116 | 19:30
12 | Banani | 34 | 12:00 | Faridpur | 149 | 22:00 | Kushtia | 110 | 19:30 | Payra | 23.4 | 22:00 | TK | 31.4 | 00:00
13 | Bangabhaban | 17 | 10:00 | Fatullah | 32 | 23:00 | Lalbag | 31 | 13:00 | Postogola | 40 | 23:00 | Tangail | 177 | 21:00
14 | Barapukuria | 55 | 20:00 | Fenchuganj | 43 | 19:30 | Lalmonirhat | 48 | 19:30 | Purbachal | 14 | 13:00 | Thakurgaon | 99 | 19:30
15 | Barguna | 24 | 00:00 | Feni | 121 | 19:30 | Madanganj | 14 | 13:00 | Purbasadipur | 109 | 20:00 | Tongi | 68 | 15:00
16 | Barishal | 113 | 21:00 | GPH | 87 | 19:00 | Madaripur | 116 | 22:00 | Rahanpur_I | 0 | 00:00 | Ullon | 31 | 21:00
17 | Barishal-230 | 90 | 00:00 | Ghorashal | N/A | N/A | Madartek | 67.21 | 22:00 | Rahim | 0 | 00:00 | Uttara | 48 | 13:00
18 | Baroaulia | 57 | 14:00 | Goalpara | 34 | 22:00 | Madunaghat | 54 | 20:00 | Rajbari | 64 | 22:00 | UttaraNew | 39 | 13:00
19 | Baroirhat | 65 | 15:00 | Gollamari | 46 | 22:00 | Magura | 62 | 22:00 | Rajendrapur | 60 | 20:00 | Zigatola | 59 | 14:00
20 | Bashundhara | 108 | 14:00 | Gopalganj | 109 | 23:00 | Mahasthangarh | 66 | 00:00 | Rajshahi | 137 | 22:00
21 | BashundharaCement | 0 | 00:00 | Gulshan | 94 | 14:00 | Manikganj | 80 | 22:00 | Rajshahi-230 | 32 | 23:00
22 | Beanibazar | 62 | 20:00 | Halishahar | 72 | 19:00 | Maniknagar | 70 | 13:00 | Ramganj | 116 | 23:00
23 | Benapole | 66 | 22:00 | HaripurSBU | 53 | 12:00 | Matarbari | 45 | 21:00 | Rampur | 27 | 00:00
24 | Bhaluka | 90 | 22:00 | Hasnabad | 50 | 23:00 | Matuail | 30.6 | 22:00 | Rangamati | 18 | 19:00
25 | Bhandaria | 56 | 22:00 | Hathazari | 77 | 20:00 | Millgate | 51 | 13:00 | Rangpur | 130 | 20:00
26 | Bhangura | 36 | 14:00 | Ishurdi | 46 | 20:00 | Mirpur | 98 | 14:00 | Ruppur | 5 | 10:00
27 | Bheramara(GK) | 62 | 21:00 | Jaldhaka | 81 | 21:00 | Mirsorai | 5 | 00:00 | SSM | 0 | 00:00
28 | Bhulta | 114 | 22:00 | Jamalpur | 146 | 00:00 | Mithapukur | 37 | 19:30 | Saidpur | 98 | 23:00
29 | Bog-Sherpur | 50 | 22:00 | Jashore | 132 | 22:00 | Modern | 0 | 00:00 | Satkhira | 135 | 22:00
30 | Bogura | 136 | 22:00 | Jhenaidah | 127 | 22:00 | Mogbazar | 91.1 | 14:00 | Satmasjid | 69 | 14:00
31 | Borhanuddin | 74 | 01:00 | Joydebpur | 93 | 14:00 | Mongla | 30 | 12:00 | Savar | 98 | 22:00
32 | Brahmanbaria | 152 | 00:00 | Joypurhat | 56 | 22:00 | Motijheel | 28 | 13:00 | Shahjadpur | 87 | 23:00
33 | Cantonment | 98 | 14:00 | Juldah | 18 | 21:00 | Munshiganj | 99 | 22:00 | Shahjibazar | 99 | 22:00
34 | Chandpur | 79 | 22:00 | KSRM | 23 | 09:00 | Mymensingh | 184 | 23:00 | Shahmirpur | 44.7 | 23:00
35 | Chandraghona | 36 | 19:30 | Kabirpur | 146 | 19:30 | Naogaon | 113 | 23:00 | Shariatpur | 90 | 22:00
36 | Chapai | 59 | 22:00 | Kachua | 88 | 22:00 | Narail | 59 | 23:00 | Sherpur | 118 | 19:00
37 | Charsaidpur | 25 | 23:00 | Kallyanpur | 87 | 22:00 | Narinda | 38 | 13:00 | Shikalbaha | N/A | N/A
38 | Chauddagram | 65 | 22:00 | Kalurghat | 24 | 19:30 | Narshingdi | 116 | 00:00 | Shikalbaha-230 | N/A | N/A
| Sub Divisional Engineer |  |  |  | Executive Engineer |  |  |  | Superintendent Engineer
| Network Operation Division |  |  |  | Network Operation Division |  |  |  | Load Despatch Circle
| (1) Honbl. State Minister |  |  |  | (8) Executive Director (O & M) PGCB. |  |  |  | (18) C.E. Transmission (1 & 2) PGCB.
| Ministry of Power,Energy & Mineral |  |  |  | (9) Member,Generation,PDB. |  |  |  | (19) S.E. System Protection,PGCB.
| Resources, GOB. |  |  |  | (10) Member,Distribution,PDB. |  |  |  | (20) Director,Public Relation,PDB.
| (2) Secy (Power Divn.)Ministry of |  |  |  | (11) Member,Transmission & |  |  |  | (21) Director Program, PDB.
| Power,Energy & Mineral Resources. |  |  |  | System Operation,PDB. |  |  |  | (22) S.E. Consumer Affairs,PDB.
| (3) Director General,Power cell |  |  |  | (12) Member,P&D,PDB. |  |  |  | (23) Director,Project Planning,PDB.
| (4) Chairman,BERC |  |  |  | (13) C.E (P & D), PGCB. |  |  |  | (24) Director,System Planning,PDB.
| (5) Chairman, BPDB. |  |  |  | (14) G.M. Commercial Operation |  |  |  | (25) Executive Eng.IMD.
| (6) Managing Director, PGCB. |  |  |  | (15) C.E. Generation,PDB. |  |  |  | (26) Executive Eng. EMD.
| (7) Member(Power & Industry) |  |  |  | (16) C.E, (P & D),PDB. |  |  |  | (27) NLDC
| Planning Commission. |  |  |  | (17) C.E. System Operation,PGCB

## Voltage
e
MAXIMUM & MINIMUM VOLTAGES OF DIFFERENT GRID SUB-STATIONS:
| Date: | 2023-07-02 | [7 empty] | QF-LDC-10
| Sub-Station | Max Voltage | Hour | Min | Hour | Sub-Station | Maxm | Hour | Min | Hour
|  |  |  | Voltage |  |  | Voltage |  | Voltage
| 400 KV | KV | Hour | KV | Hour | 400 KV | KV | Hour | KV | Hour
14 | Aminbazar | 411 | 18:30 | 399 | 12:00 | Gopalganj | 416 | 18:30 | 396 | 13:00
| Ashuganj | N/A | N/A | N/A | N/A | Kaliakoir | N/A | N/A | N/A | N/A
| Bhulta | 405 | 18:00 | 396 | 13:00 | Madunaghat_I | 397 | 20:00 | 391 | 02:00
| Bibiana | 410 | 14:00 | 401 | 22:00 | Payra | 417 | 18:00 | 408 | 13:00
| BIPTC | 398 | 06:00 | 390 | 21:00 | Rahanpur_I | 424 | 18:30 | 412 | 00:00
| Bogura | N/A | N/A | N/A | N/A | Rampal | 407 | 18:00 | 392 | 13:00
| 230 KV | KV |  | KV |  | 230 KV | KV |  | KV
| Agargaon | 241 | 18:30 | 233 | 13:00 | Hasnabad | 239 | 18:00 | 232 | 12:00
| AKSML | 233 | 18:00 | 205 | 12:00 | Hathazari | 233 | 18:30 | 220 | 12:00
| Aminbazar | 241 | 18:00 | 237 | 12:00 | Ishurdi | 235 | 18:30 | 225 | 01:00
| Ashuganj | 237 | 07:00 | 234 | 13:00 | Jhenaidah | 229 | 18:30 | 215 | 13:00
| Ashuganj-400 | N/A | N/A | N/A | N/A | Kaliakoir | N/A | N/A | N/A | N/A
| Baghabari | 232 | 18:00 | 224 | 01:00 | Keranigonj | 240 | 18:30 | 232 | 13:00
| Barapukuria | 219 | 18:30 | 209 | 00:00 | Khulna(S) | 238 | 18:30 | 222 | 01:00
| Barapukuria-230 | N/A | N/A | N/A | N/A | Madunaghat_I | 232 | 20:00 | 220 | 11:00
| Barishal | 245 | 18:30 | 235 | 00:00 | Maniknagar | 240 | 18:30 | 233 | 13:00
| Bheramara | 234 | 18:00 | 223 | 01:00 | Meghnaghat | 243 | 18:00 | 240 | 00:00
| Bhulta | 242 | 18:30 | 235 | 13:00 | Mirsorai | 236 | 20:00 | 221 | 05:00
| Bibiana | 240 | 07:00 | 236 | 00:00 | Rajshahi | 234 | 18:30 | 222 | 13:00
| BIPTC | 234 | 18:00 | 222 | 13:00 | Rampal | 234 | 18:00 | 221 | 13:00
| Bogura | 222 | 18:00 | 213 | 01:00 | Rampur | N/A | N/A | N/A | N/A
| Borhanuddin | 246 | 18:00 | 238 | 00:00 | Rampura | 240 | 18:30 | 233 | 12:00
| BSRM | 236 | 18:30 | 222 | 12:00 | Shikalbaha | 234 | 18:30 | 220 | 06:00
| Cumilla(N) | 237 | 18:30 | 227 | 13:00 | Shyampur | 240 | 18:30 | 232 | 13:00
| Fenchuganj | 244 | 19:30 | 238 | 05:00 | Siddhirganj | 240 | 18:30 | 235 | 13:00
| Ghorashal | N/A | N/A | N/A | N/A | Sirajgonj | 234 | 10:00 | 231 | 01:00
| Ghorashal-230 | N/A | N/A | N/A | N/A | Sreepur | 233 | 07:00 | 228 | 21:00
| GPH | 231 | 19:30 | 218 | 12:00 | Tongi | 237 | 07:00 | 230 | 12:00
| Haripur | 239 | 17:00 | 234 | 00:00
| 132 kV | KV |  | KV |  | Tongi | KV |  | KV
| Aftabnagar | 135 | 18:00 | 131 | 13:00 | Lalbag | 136 | 18:30 | 131 | 13:00
| Agargaon | 140 | 18:30 | 134 | 13:00 | Lalmonirhat | 127 | 18:30 | 117 | 06:00
| Agrabad | 135 | 18:00 | 125 | 12:00 | Madanganj | 139 | 18:00 | 133 | 13:00
| AKS | 130 | 20:00 | 123 | 12:00 | Madaripur | 132 | 18:30 | 126 | 00:00
| Aminbazar | 140 | 18:00 | 137 | 00:00 | Madartek | 134 | 00:00 | 130 | 13:00
| Amnura | 136 | 14:00 | 124 | 13:00 | Madunaghat | 138 | 18:00 | 126 | 12:00
| Ashuganj | 140 | 06:00 | 135 | 16:00 | Magura | 136 | 18:30 | 125 | 21:00
| Bagerhat | 133 | 18:30 | 118 | 13:00 | Mahasthangarh | 132 | 18:30 | 122 | 20:00
| Bakulia | 137 | 18:30 | 125 | 11:00 | Manikganj | 134 | 18:30 | 124 | 21:00
| Banani | 135 | 03:00 | 130 | 13:00 | Maniknagar | 137 | 18:30 | 132 | 13:00
| Bangabhaban | 137 | 18:30 | 132 | 13:00 | Matarbari | 124 | 18:00 | 108 | 01:00
| Barapukuria | 136 | 11:00 | 128 | 04:00 | Matuail | 140.3 | 19:00 | 135.8 | 13:00
| Barguna | 137 | 18:30 | 127 | 00:00 | Millgate | 137 | 02:00 | 133 | 13:00
| Barishal | 137 | 18:30 | 124 | 00:00 | Mirpur | 140 | 18:30 | 134 | 13:00
| Barishal-230 | 135 | 18:30 | 128 | 00:00 | Mithapukur | 131 | 18:30 | 120 | 03:00
| Baroaulia | 134 | 20:00 | 125 | 12:00 | Modern | 136 | 18:30 | 127 | 05:00
| Baroirhat | 129 | 18:30 | 121 | 12:00 | Mogbazar | 135 | 00:00 | 130 | 13:00
| Bashundhara | 138 | 18:00 | 131 | 13:00 | Mongla | 132 | 18:30 | 118 | 13:00
| BashundharaCement | 139 | 18:00 | 133 | 13:00 | Motijheel | 137 | 18:30 | 133 | 10:00
| Beanibazar | 134 | 14:00 | 127 | 19:00 | Munshiganj | 139 | 18:30 | 134 | 02:00
| Benapole | 132 | 18:00 | 118 | 13:00 | Mymensingh | 136 | 15:00 | 121 | 21:00
| Bhaluka | 131 | 17:00 | 126 | 00:00 | Naogaon | 130 | 18:30 | 118 | 22:00
| Bhandaria | 133 | 18:30 | 117 | 00:00 | Narail | 137 | 18:00 | 125 | 21:00
| Bhangura | 136 | 18:00 | 132 | 13:00 | Narinda | 0 | 00:00 | N/A | N/A
| Bheramara | 136 | 18:00 | 130 | 01:00 | Narshingdi | 139 | 18:00 | 131 | 00:00
| Bheramara(GK) | 137 | 18:00 | 131 | 13:00 | Natore | 133 | 18:30 | 125 | 01:00
| Bhulta | 134 | 18:30 | 128 | 13:00 | Nawabganj | 135 | 18:00 | 131 | 12:00
| Bog-Sherpur | 134 | 18:30 | 126 | 21:00 | Netrakona | 134 | 15:00 | 120 | 00:00
| Bogura | 132 | 14:00 | 126 | 03:00 | New | 140 | 18:30 | 134 | 12:00
| Bogura-230 | 133 | 14:00 | 126 | 01:00 | Niamatpur | 129 | 17:00 | 113 | 21:00
| Brahmanbaria | 136 | 18:30 | 130 | 13:00 | Noapara | 135 | 18:30 | 122 | 13:00
| Cantonment | 139 | 18:30 | 133 | 13:00 | Pabna | 135 | 18:00 | 129 | 01:00
| Chandpur | 130 | 22:00 | 115 | 05:00 | Palashbari | 130 | 11:00 | 119 | 01:00
| Chandraghona | 138 | 18:30 | 125 | 12:00 | Panchagarh | 133 | 18:30 | 121 | 02:00
| Chapai | 135 | 14:00 | 127 | 00:00 | Patuakhali | 139 | 18:30 | 130 | 00:00
| Charsaidpur | 140 | 18:30 | 134 | 13:00 | Payra | 141 | 18:30 | 136 | 00:00
| Chauddagram | 132 | 18:30 | 123 | 09:00 | PHP | 134 | 18:30 | 120 | 05:00
| Chhatak | 133 | 07:00 | 126 | 23:00 | Postogola | 142 | 18:30 | 136 | 13:00
| Chowmuhani | 126 | 18:30 | 116 | 13:00 | Purbachal | 138 | 18:00 | 131 | 13:00
| Chuadanga | 131 | 18:30 | 116 | 21:00 | Purbasadipur | 130 | 18:30 | 120 | 03:00
| Coxsbazar | 118 | 17:00 | 108 | 00:00 | Rahim | 138 | 00:00 | 137 | 02:00
| Cumilla(N) | 136 | 18:30 | 128 | 13:00 | Rajbari | 132 | 18:30 | 124 | 13:00
| Cumilla(S) | 135 | 18:30 | 123 | 19:00 | Rajendrapur | 136 | 19:00 | 127 | 22:00
| Daudkandi | 135 | 18:30 | 128 | 13:00 | Rajshahi | 130 | 18:00 | 125 | 00:00
| Dhaka | 136 | 18:30 | 131 | 13:00 | Rajshahi-230 | 131 | 18:30 | 125 | 00:00
| Dhamrai | 137 | 18:30 | 132 | 21:00 | Ramganj | 126 | 18:00 | 110 | 05:00
| Dhanmondi | 140 | 18:30 | 135.3 | 13:00 | Rampur | 136 | 18:30 | 127 | 06:00
| Dohazari | 133 | 19:00 | 122 | 04:00 | Rampura | 135 | 18:30 | 131 | 12:00
| Faridpur | 132 | 18:30 | 125 | 03:00 | Rangamati | 135 | 18:30 | 126 | 12:00
| Fatullah | 136 | 18:00 | 132 | 13:00 | Rangpur | 130 | 11:00 | 120 | 01:00
| Fenchuganj | 138 | 16:00 | 134 | 04:00 | Ruppur | 135 | 16:00 | 130 | 13:00
| Feni | 130 | 18:30 | 122 | 05:00 | Saidpur | 130 | 18:30 | 122 | 00:00
| Ghorashal | N/A | N/A | N/A | N/A | Satkhira | 132 | 18:30 | 118 | 13:00
| Goalpara | 137 | 18:30 | 123 | 13:00 | Satmasjid | 139 | 18:30 | 134 | 13:00
| Gollamari | 136 | 18:30 | 125 | 01:00 | Savar | 140 | 18:30 | 133 | 13:00
| Gopalganj | 134 | 18:30 | 123 | 13:00 | Shahjadpur | 136 | 22:00 | 133 | 02:00
| Gopalganj-400 | 133 | 18:30 | 125 | 13:00 | Shahjibazar | 139 | 10:00 | 133 | 19:00
| Gulshan | 135 | 18:30 | 130 | 13:00 | Shahmirpur | 137 | 18:30 | 126 | 05:00
| Halishahar | 136 | 18:30 | 126 | 04:00 | Shariatpur | 133 | 18:30 | 124 | 13:00
| Haripur | 138 | 17:00 | 137 | 00:00 | Sherpur | 132 | 15:00 | 122 | 10:00
| HaripurSBU | 138 | 00:00 | 137 | 02:00 | Shikalbaha | N/A | N/A | N/A | N/A
| Hasnabad | 141 | 18:30 | 136 | 09:00 | Shikalbaha-230 | 139 | 18:30 | 127 | 05:00
| Hathazari | 138 | 18:30 | 130 | 05:00 | Shitalakhya | 140 | 18:30 | 134 | 13:00
| Ishurdi | 137 | 18:30 | 131 | 00:00 | Sholosohor | 136 | 18:30 | 126 | 05:00
| Jaldhaka | 130 | 18:30 | 120 | 00:00 | Shyampur | 136 | 02:00 | 132 | 13:00
| Jamalpur | 133 | 15:00 | 115 | 00:00 | Shyampur-230 | 144 | 14:00 | 132 | 13:00
| Jashore | 134 | 18:30 | 120 | 13:00 | Siddhirganj | 141 | 18:30 | 136 | 00:00
| Jhenaidah | 137 | 18:00 | 125 | 13:00 | Sirajganj | 136 | 18:30 | 128 | 21:00
| Jhenaidah-230 | 137 | 18:30 | 126 | 00:00 | Sonargaon | 136 | 00:00 | 134 | 04:00
| Joydebpur | 141 | 18:30 | 137 | 08:00 | Sreemongol | 135 | 13:00 | 132 | 21:00
| Joypurhat | 129 | 18:30 | 117 | 21:00 | Sreepur | 131 | 06:00 | 127 | 04:00
| Juldah | 134 | 20:00 | 126 | 12:00 | Srinagar | 135 | 08:00 | 131 | 13:00
| Kabirpur | 137 | 18:30 | 129 | 21:00 | SSM | 136 | 19:30 | 126 | 12:00
| Kachua | 129 | 18:00 | 118 | 05:00 | Sunamganj | 131 | 06:00 | 123 | 19:00
| Kaliakoir | N/A | N/A | N/A | N/A | Sylhet | 134 | 14:00 | 130 | 08:00
| Kallyanpur | 134 | 18:00 | 129 | 13:00 | Tangail | 135 | 19:30 | 125 | 21:00
| Kalurghat | 137 | 18:30 | 127 | 05:00 | Thakurgaon | 132 | 18:30 | 117 | 03:00
| Kamrangirchar | 137 | 18:30 | 127 | 13:00 | TK | 135 | 18:30 | 126 | 12:00
| Kaptai | N/A | N/A | N/A | N/A | Tongi | 138 | 18:30 | 134 | 00:00
| Kazla | 136 | 20:00 | 133 | 13:00 | Ullon | 135 | 03:00 | 131 | 12:00
| Keranigonj | 136 | 18:00 | 131 | 13:00 | Uttara | 140 | 18:30 | 134 | 13:00
| Khagrachori | 132 | 18:30 | 125 | 12:00 | UttaraNew | 139 | 18:30 | 134 | 13:00
| Khulna | 135 | 18:00 | 122 | 13:00 | Zigatola | 136 | 19:00 | 123 | 11:00
| Khulna(S) | 136 | 18:30 | 124 | 13:00
| Khulshi | 136 | 18:30 | 123 | 12:00
| Kishoreganj | 134 | 17:00 | 126 | 21:00
| Kodda | 140 | 18:30 | 126 | 21:00
| KSRM | 137 | 18:30 | 126 | 12:00
| Kulaura | 136 | 14:00 | 133 | 08:00
| Kurigram | 131 | 18:30 | 119 | 00:00
| Kushtia | 136 | 18:00 | 129 | 13:00

## L-Curve
Date | 2023-07-02
.
TIME | E-W INT.(Export) | EAST GRID | WEST GRID | TOTAL |  |  | DAILY LOAD CURVE
0:00 | 700 | 7411 | 4132 | 11543 |  |  |  | QF-LDC-11
0:30 | 695 | 6798 | 4055 | 10853 | Date: | 2023-07-02
1:00 | 690 | 6185 | 3978 | 10163
1:30 | 685 | 6100 | 3925.5 | 10025.5
2:00 | 680 | 6015 | 3873 | 9888
2:30 | 665 | 5947.5 | 3776 | 9723.5 | [5 empty] | Gen. at Eve. Peak | 11720 | 11720 MW (21:00 )
3:00 | 650 | 5880 | 3679 | 9559 | [6 empty] | 21:00
3:30 | 662 | 5790.5 | 3664 | 9454.5 | [5 empty] | Gen. at Day Peak | 9606 | 9606 MW (12:00 )
4:00 | 674 | 5701 | 3649 | 9350 | [6 empty] | 12:00
4:30 | 717 | 5610 | 3608 | 9218 | [5 empty] | Highest Generation | 11876
5:00 | 760 | 5519 | 3567 | 9086 | [6 empty] | 22:00
5:30 | 720 | 5409 | 3524.5 | 8933.5
6:00 | 680 | 5299 | 3482 | 8781
6:30 | 682 | 5321 | 3444.5 | 8765.5
7:00 | 684 | 5343 | 3407 | 8750
7:30 | 722 | 5375.5 | 3410 | 8785.5
8:00 | 760 | 5408 | 3413 | 8821
8:30 | 755 | 5413 | 3470.5 | 8883.5
9:00 | 750 | 5418 | 3528 | 8946
9:30 | 735 | 5449 | 3629 | 9078
10:00 | 720 | 5480 | 3730 | 9210
10:30 | 745 | 5534.5 | 3750 | 9284.5
11:00 | 770 | 5589 | 3770 | 9359
11:30 | 715 | 5706 | 3776.5 | 9482.5
12:00 | 660 | 5823 | 3783 | 9606
12:30 | 620 | 6004.5 | 3834.5 | 9839
13:00 | 580 | 6186 | 3886 | 10072
13:30 | 595 | 6326 | 3885 | 10211
14:00 | 610 | 6466 | 3884 | 10350
14:30 | 630 | 6382.5 | 3773 | 10155.5
15:00 | 650 | 6299 | 3662 | 9961
15:30 | 630 | 6145.5 | 3632 | 9777.5
16:00 | 610 | 5992 | 3602 | 9594
16:30 | 665 | 5793.5 | 3517.5 | 9311
17:00 | 720 | 5595 | 3433 | 9028
17:30 | 805 | 5572 | 3334 | 8906
18:00 | 890 | 5549 | 3235 | 8784
18:30 | 840 | 6031.5 | 3390 | 9421.5
19:00 | 790 | 6514 | 3545 | 10059
19:30 | 640 | 7162 | 3968 | 11130
20:00 | 700 | 7295 | 4052 | 11347 |  |  |  | Executive Engineer
20:30 | 720 | 7478.5 | 4055 | 11533.5 |  |  |  | Network Operation Division
21:00 | 740 | 7662 | 4058 | 11720
21:30 | 755 | 7698.5 | 4099.5 | 11798
22:00 | 770 | 7735 | 4141 | 11876 |  |  |  |  | Page 6 of 7
22:30 | 765 | 7656.5 | 4151 | 11807.5
23:00 | 760 | 7578 | 4161 | 11739
23:30 | 730 | 7494.5 | 4146.5 | 11641
24:00 | 700 | 7411 | 4132 | 11543
11720 MW (21:00 )
9606 MW (12:00 )

## En-Curve
DAILY ENERGY CURVE
Date | 2023-07-02 |  | Energy |  | 241041484
QF-LDC-12
TIME | GAS | HVDC | P.GEN(GAS). | P.GEN(HSD) | P.GEN(HFO). | COAL | HYDRO | G.GEN(HSD) | G.GEN(HFO) | TRIPURA | SOLAR | WIND | SHORTAGE
0:00 | 4592 | 848 | 2421 | 0 | 1967 | 1245 | 30 | 0 | 282 | 158 | 0 | 0 | 75
0:30 | 4379.5 | 877.5 | 2421.5 | 0 | 1476 | 1218 | 30 | 0 | 299.5 | 151 | 0 | 0 | 150.6675 |  | Date: | 43647
1:00 | 4167 | 907 | 2422 | 0 | 985 | 1191 | 30 | 0 | 317 | 144 | 0 | 0 | 226.335
1:30 | 4128.5 | 907.5 | 2407 | 0 | 938.5 | 1165.5 | 30 | 0 | 305.5 | 143 | 0 | 0 | 221.56 | [7 empty] | 241.0415 | 241.0415 |  | Total Energy Gen MKWHr Energy Not Served MKWHr Energy Requirement MKWHr | Total Energy Gen 241.041 MKWHr Energy Not Served 2.120 MKWHr Energy Requirement 243.161 MKWHr
2:00 | 4090 | 908 | 2392 | 0 | 892 | 1140 | 30 | 0 | 294 | 142 | 0 | 0 | 216.785 | [7 empty] | 2.1197 | 2.1197
2:30 | 4025 | 908.5 | 2323.5 | 0 | 862.5 | 1140.5 | 30 | 0 | 292.5 | 141 | 0 | 0 | 218.695 | [7 empty] | 243.1612 | 243.1612
3:00 | 3960 | 909 | 2255 | 0 | 833 | 1141 | 30 | 0 | 291 | 140 | 0 | 0 | 220.605
3:30 | 3942.5 | 911.5 | 2207.5 | 0 | 791 | 1142 | 30 | 0 | 291 | 139 | 0 | 0 | 220.1275
4:00 | 3925 | 914 | 2160 | 0 | 749 | 1143 | 30 | 0 | 291 | 138 | 0 | 0 | 219.65
4:30 | 3939 | 913.5 | 2188.5 | 0 | 647.5 | 1143.5 | 30 | 0 | 219 | 137 | 0 | 0 | 200.0725
5:00 | 3953 | 913 | 2217 | 0 | 546 | 1144 | 30 | 0 | 147 | 136 | 0 | 0 | 180.495
5:30 | 3888 | 913.5 | 2179.5 | 0 | 505.5 | 1143 | 30 | 0 | 136 | 132 | 6 | 0 | 161.395
6:00 | 3823 | 914 | 2142 | 0 | 465 | 1142 | 30 | 0 | 125 | 128 | 12 | 0 | 142.295
6:30 | 3839 | 914 | 2094 | 0 | 466 | 1142.5 | 30 | 0 | 125 | 127 | 28 | 0 | 118.8975 | [6 empty] | Coal
7:00 | 3855 | 914 | 2046 | 0 | 467 | 1143 | 30 | 0 | 125 | 126 | 44 | 0 | 95.5
7:30 | 3800.5 | 914.5 | 2054 | 0 | 462.5 | 1209.5 | 30 | 0 | 125 | 125 | 64.5 | 0 | 85.4725 | [5 empty] | Oil
8:00 | 3746 | 915 | 2062 | 0 | 458 | 1276 | 30 | 0 | 125 | 124 | 85 | 0 | 75.445
8:30 | 3704.5 | 915.5 | 2099.5 | 0 | 539.5 | 1219 | 30 | 0 | 125 | 124 | 126.5 | 0 | 87.3825
9:00 | 3663 | 916 | 2137 | 0 | 621 | 1162 | 30 | 0 | 125 | 124 | 168 | 0 | 99.32
9:30 | 3672.5 | 916 | 2212 | 0 | 636 | 1211 | 30 | 0 | 121 | 124 | 155.5 | 0 | 92.635
10:00 | 3682 | 916 | 2287 | 0 | 651 | 1260 | 30 | 0 | 117 | 124 | 143 | 0 | 85.95
10:30 | 3740 | 916.5 | 2252.5 | 0 | 687 | 1261 | 30 | 0 | 118 | 128 | 151.5 | 0 | 76.8775
11:00 | 3798 | 917 | 2218 | 0 | 723 | 1262 | 30 | 0 | 119 | 132 | 160 | 0 | 67.805
11:30 | 3886.5 | 917 | 2197 | 0 | 801.5 | 1261.5 | 30 | 0 | 121 | 132 | 136 | 0 | 58.9025
12:00 | 3975 | 917 | 2176 | 0 | 880 | 1261 | 30 | 0 | 123 | 132 | 112 | 0 | 50
12:30 | 4052.5 | 917 | 2262 | 0 | 901.5 | 1329.5 | 30 | 0 | 123.5 | 134 | 89 | 0 | 72.75
13:00 | 4130 | 917 | 2348 | 0 | 923 | 1398 | 30 | 0 | 124 | 136 | 66 | 0 | 95.5
13:30 | 4130 | 917 | 2348 | 0 | 923 | 1398 | 30 | 0 | 124 | 136 | 66 | 0 | 95.5
14:00 | 4130 | 917 | 2348 | 0 | 923 | 1398 | 30 | 0 | 124 | 136 | 66 | 0 | 95.5
14:30 | 4015 | 917 | 2323.5 | 0 | 946.5 | 1444.5 | 30 | 0 | 129 | 138 | 73 | 0 | 94.0675
15:00 | 3900 | 917 | 2299 | 0 | 970 | 1491 | 30 | 0 | 134 | 140 | 80 | 0 | 92.635
15:30 | 3871 | 917.5 | 2268.5 | 0 | 856.5 | 1481 | 30 | 0 | 136 | 138 | 79 | 0 | 92.1575
16:00 | 3842 | 918 | 2238 | 0 | 743 | 1471 | 30 | 0 | 138 | 136 | 78 | 0 | 91.68
16:30 | 3786.5 | 917.5 | 2075 | 0 | 717 | 1451.5 | 30 | 0 | 139 | 134 | 60.5 | 0 | 65.84
17:00 | 3731 | 917 | 1912 | 0 | 691 | 1432 | 30 | 0 | 140 | 132 | 43 | 0 | 40 | [9 empty] | 472
17:30 | 3633 | 917.5 | 1879 | 0 | 738.5 | 1385 | 45 | 0 | 153.5 | 129 | 25.5 | 0 | 20 | [9 empty] | 100
18:00 | 3535 | 918 | 1846 | 0 | 786 | 1338 | 60 | 0 | 167 | 126 | 8 | 0 | 0 | [9 empty] | 20
18:30 | 3652.5 | 918 | 1868.5 | 0 | 1213 | 1347.5 | 60 | 0 | 218 | 140 | 4 | 0 | 0 | [9 empty] | 592
19:00 | 3770 | 918 | 1891 | 0 | 1640 | 1357 | 60 | 0 | 269 | 154 | 0 | 0 | 0
19:30 | 3870 | 877 | 2115 | 0 | 2247 | 1487 | 60 | 0 | 320 | 154 | 0 | 0 | 0
20:00 | 4000 | 919 | 2162 | 0 | 2215 | 1463 | 60 | 0 | 374 | 154 | 0 | 0 | 0
20:30 | 4298 | 918.5 | 2309 | 0 | 2112 | 1353 | 60 | 0 | 328 | 155 | 0 | 0 | 0
21:00 | 4596 | 918 | 2456 | 0 | 2009 | 1243 | 60 | 0 | 282 | 156 | 0 | 0 | 0
21:30 | 4645.5 | 883.5 | 2476 | 0 | 2051 | 1242.5 | 60 | 0 | 281.5 | 158 | 0 | 0 | 0
22:00 | 4695 | 849 | 2496 | 0 | 2093 | 1242 | 60 | 0 | 281 | 160 | 0 | 0 | 0
22:30 | 4643.5 | 848.5 | 2506 | 0 | 2079 | 1244 | 45 | 0 | 281.5 | 160 | 0 | 0 | 0
23:00 | 4592 | 848 | 2516 | 0 | 2065 | 1246 | 30 | 0 | 282 | 160 | 0 | 0 | 0
23:30 | 4592 | 848 | 2468.5 | 0 | 2016 | 1245.5 | 30 | 0 | 282 | 159 | 0 | 0 | 37.5 |  | Max Temp. in Dhaka |  | 33.3° C
24:00 | 4592 | 848 | 2421 | 0 | 1967 | 1245 | 30 | 0 | 282 | 158 | 0 | 0 | 75
Executive Engineer
Network Operation Division
Page 5 of 7
GAS
Oil
HVDC
COAL
HYDRO
SOLAR
Total Energy Gen 241.041 MKWHr Energy Not Served 2.120 MKWHr Energy Requirement 243.161 MKWHr
Shortage
Note on W13: Author:

## Generation
g | 2023-07-02
Si No | Unit | 1:00 | 2:00 | 3:00 | 4:00 | 5:00 | 6:00 | 7:00 | 8:00 | 9:00 | 10:00 | 11:00 | 12:00 | 13:00 | 14:00 | 15:00 | 16:00 | 17:00 | 18:00 | 18:30 | 19:00 | 19:30 | 20:00 | 21:00 | 22:00 | 23:00 | 24:00 | KWH
1 | Karnaphuli Hydro PP Unit-1, 2 & 3 | 30 | 30 | 30 | 30 | 30 | 30 | 30 | 30 | 30 | 30 | 30 | 30 | 30 | 30 | 30 | 30 | 30 | 60 |  | 60 | 60 | 60 | 60 | 60 | 30 | 30 | 819900
2 | Karnaphuli Hydro PP Unit-4 & 5
3 | Chattogram TPP-1 | 106 | 105 | 105 | 108 | 107 | 106 | 105 | 107 | 108 | 110 | 108 | 107 | 107 | 110 | 108 | 106 | 108 | 110 |  | 106 | 107 | 107 | 108 | 103 | 108 | 105 | 2600000
4 | Chattogram TPP-2
5 | Raozan 25 MW PP | 8 | 8 | 8 | 8 | 8 | 8 | 8 | 8 | 8 | 8 | 8 | 8 | 8 | 8 | 8 | 8 | 8 | 17 |  | 25 | 25 | 25 | 25 | 25 | 8 | 8 | 278425
| Teknaf 20MW PP (Solartech) | [6 empty] | 1 | 4 | 12 | 18 | 18 | 19 | 18 | 17 | 12 | 3 | 1 | 0 | [8 empty] | 117450
6 | Sikalbaha 225MW CCPP (Gas) | 150 | 150 | 150 | 151 | 150 | 151 | 151 | 147 | 148 | 149 | 151 | 144 | 28 | 31 | 33 | 40 | 56 | 37 |  | 53 | 87 | 199 | 220 | 224 | 222 | 226 | 3043660
7 | Sikalbaha 225MW CCPP(Oil)
8
9 | Sikalbaha 150MW GTPP
10 | Sikalbaha 150MW GTPP(Oil)
| Dohazari -Kalaish 100 MW Peaking | 50 | 50 | 50 | 50 | 50 | 50 | 50 | 50 | 50 | 50 | 50 | 50 | 50 | 50 | 46 | 46 | 48 | 48 |  | 50 | 50 | 50 | 50 | 50 | 50 | 50 | 1158071
12 | Hathazari 100 MW peaking PP | 63 | 40 | 40 | 40 | 40 | 32 | 32 | 32 | 32 | 32 | 32 | 32 | 32 | 32 | 32 | 40 | 40 | 63 |  | 63 | 63 | 63 | 63 | 63 | 63 | 63 | 1047416
| Sikalbaha 105 MW PP (Baraka Sikalbaha) | 22 | 17 | 17 | 17 | 17 | 17 | 17 | 17 | 17 | 17 | 17 | 17 | 17 | 17 | 17 | 17 | 17 | 51 |  | 51 | 51 | 51 | 51 | 51 | 17 | 17 | 609709
Daudkandi 200 MW PP (B.Trac)
14 | Titas 50 MW Peaking PP | 44 | 44 | 41 | 41 | 43 | 43 | 43 | 43 | 43 | 35 | 37 | 41 | 42 | 42 | 39 | 35 | 35 | 39 |  | 42 | 42 | 43 | 43 | 42 | 43 | 43 | 985696
15 | 210 MW Siddhirgonj TPP
16 | Siddhirgonj 2*120 MW GTPP | 82 | 81 | 81 | 81 | 82 | 81 | 81 | 126 | 194 | 197 | 120 | 125 | 171 | 115 | 98 | 101 | 73 | 71 |  | 129 | 95 | 75 | 194 | 197 | 193 | 159 | 3042000
17 | Siddhirganj 335 MW CCPP | 222 | 222 | 220 | 218 | 211 | 70 | 170 | 108 | 40 | 40 | 230 | 320 | 317 | 305 | 280 | 280 | 280 | 280 |  | 256 | 280 | 280 | 325 | 325 | 325 | 330 | 5706930
18 | Kodda 300 MW PP Unit-2 (Summit) | [11 empty] | 40 | 45 | 55 | 0 |  |  | 20 |  | 100 | 100 | 60 | 15 | 15 | 15 | 31 | 562036
19 | Ashuganj 195MW PP (APSCL-United) | 187 | 197 | 189 | 195 | 200 | 200 | 200 | 200 | 202 | 199 | 200 | 200 | 200 | 200 | 195 | 158 | 78 | 78 |  | 78 | 78 | 78 | 128 | 172 | 172 | 180 | 4048000
20 | Ghorasal TPP (Unit-1&2)
21 | Ghorasal Repowered CCPP:Unit-3 (GT
22 | Ghorasal Repowered CCPP Unit-4 | 180 | 120 | 120 | 120 | 120 | 120 | 120 | 120 | 150 | 150 | 150 | 150 | 200 | 200 | 150 | 150 | 120 | 120 |  | 120 | 120 | 120 | 160 | 160 | 200 | 200 | 3484375
23 | Ghorasal TPP Unit-5 | 180 | 180 | 180 | 180 | 180 | 180 | 180 | 180 | 180 | 180 | 180 | 180 | 180 | 180 | 180 | 180 | 180 | 180 |  | 180 | 180 | 180 | 180 | 180 | 180 | 180 | 4221000
24 | Ghorasal 6
25 | Ghorasal 365 MW CCPP Unit-7
26 | SS Power I | [7 empty] | 124 |  |  |  |  | 135 | 236 | 299 | 280 | 297 | 293 |  | 293 | 291 | 294 | 296 | 296 | 299 | 297 | 3272727
28 | Ashuganj TPP Unit- 3
29 | Ashuganj TPP Unit- 4
30 | Ashuganj TPP Unit- 5
32 | Ashuganj 50 MW PP | 47 | 47 | 47 | 10 | 10 | 10 | 10 | 10 | 30 | 30 | 30 | 30 | 30 | 30 | 35 | 41 | 43 | 40 |  | 42 | 41 | 42 | 42 | 45 | 45 | 45 | 790488
33 | Ashuganj 225 MW CCPP | 184 | 184 | 184 | 183 | 195 | 184 | 183 | 205 | 196 | 183 | 184 | 198 | 204 | 183 | 200 | 185 | 182 | 142 |  | 189 | 182 | 183 | 191 | 213 | 209 | 212 | 4600000
34 | Ashuganj 450 MW CCPP(South) | [25 empty] | 0 | 0
| Ashuganj 450 MW CCPP(North) | 310 | 310 | 310 | 310 | 325 | 310 | 310 | 340 | 290 | 280 | 280 | 295 | 330 | 280 | 280 | 280 | 280 | 280 |  | 335 | 280 | 280 | 320 | 310 | 345 | 310 | 7582100
| Ashuganj 420 MW CCPP(East) | 322 | 322 | 322 | 322 | 331 | 322 | 322 | 348 | 300 | 293 | 292 | 303 | 345 | 292 | 292 | 292 | 230 | 230 |  | 257 | 293 | 292 | 324 | 322 | 352 | 322 | 7323400
35 | Ashuganj 55 MW PP (Precision)
36 | Chandpur 150 MW CCPP
37 | Tongi 80 MW GTPP
38 | Haripur GTPP
39 | Haripur 412 MW CCPP | 350 | 350 | 350 | 351 | 366 | 405 | 388 | 365 | 346 | 381 | 403 | 400 | 403 | 386 | 347 | 348 | 348 | 351 |  | 335 | 372 | 373 | 384 | 398 | 397 | 397 | 9050120
40 | Meghnaghat 450 MW CCPP(MPL) | 450 | 450 | 450 | 350 | 320 | 320 | 320 | 380 | 420 | 420 | 420 | 380 | 420 | 450 | 450 | 400 | 400 | 340 |  | 300 | 400 | 400 | 450 | 450 | 450 | 450 | 9481500
41 | Haripur 360MW CCPP(HPL) | 311 | 312 | 312 | 313 | 313 | 312 | 282 | 312 | 343 | 272 | 248 | 248 | 282 | 283 | 282 | 282 | 282 | 283 |  | 263 | 302 | 312 | 344 | 349 | 337 | 342 | 7192000
42 | RPCL 210MW CCPP | 202 | 202 | 203 | 203 | 201 | 200 | 201 | 200 | 199 | 195 | 195 | 194 | 194 | 199 | 199 | 196 | 165 | 165 |  | 201 | 170 | 164 | 200 | 202 | 200 | 200 | 4604160
43 | Sutiakhali 50 MW Solar PP | [6 empty] | 0 | 1 | 2 | 2 | 4 | 8 | 4 | 8 | 15 | 7 | 0 | 0 | [8 empty] | 66270
44 | Fenchugonj CCPP Phase-1 | 43 | 43 | 43 | 43 | 43 | 43 | 43 | 43 | 43 | 43 | 43 | 43 | 43 | 43 | 43 | 43 | 43 | 43 |  | 43 | 43 | 43 | 43 | 43 | 43 | 43 | 1019000
45 | Fenchugonj CCPP Phase-2 | 30 | 30 | 30 | 30 | 30 | 30 | 30 | 30 | 30 | 20 | 20 | 20 | 22 | 42 | 40 | 40 | 40 | 40 |  | 40 | 40 | 40 | 40 | 40 | 40 | 40 | 730920
46 | Shajibazar 330 MW CCPP
47 | Shahjibazar GTPP Unit- 8 & 9 | 61 | 40 | 40 | 40 | 40 | 40 | 40 | 40 | 40 | 61 | 60 | 59 | 59 | 40 | 40 | 40 | 40 | 40 |  | 60 | 61 | 60 | 60 | 60 | 60 | 61 | 1185408
48 | Shahjibazar 86MW PP (Shahjibazar) | 85 | 40 | 10 | 10 | 10 | 10 | 10 | 10 | 10 | 84 | 84 | 84 | 85 | 85 | 85 | 85 | 10 | 10 |  | 50 | 85 | 85 | 83 | 85 | 85 | 85 | 1303680
Shahjibazar 100 MW GTPP
49 | Shahjibazar 50MW PP (EPL)
50 | Sylhet 225 MW CCPP | 130 | 135 | 135 | 135 | 135 | 135 | 135 | [18 empty] | 70 | 1026310
51 | Sylhet 20 MW GTPP | 17 | 17 | 17 | 17 | 17 | 17 | 17 | 17 | [11 empty] | 18 | 18 | 18 | 18 | 18 | 18 | 18 | 233000
52 | Sylhet 50MW PP (EPL)
53 | Sylhet 10MW PP (Desh) | 10 | 10 | 10 | 10 | 10 | 10 | 10 | [10 empty] | 10 |  | 10 | 10 | 10 | 10 | 10 | 10 | 10 | 152820
54 | Hobiganj 11MW PP Cofidence-E | 11 | 11 | 11 | 11 | 11 | 11 | 11 | 11 | 11 | 11 | 11 | 11 | 5 | 5 | 5 | 5 | 5 | 5 |  | 5 | 5 | 5 | 5 | 5 | 5 | 5 | 195100
55 | Fenchugonj 51 MW PP (Barakatullah) | 47 | 47 | 11 | 11 | 11 | 11 | 11 | 11 | 11 | 44 | 44 | 43 | 44 | 42 | 42 | 44 | 5 | 5 |  | 8 | 47 | 47 | 47 | 47 | 47 | 47 | 745800
56 | Shahjahanulla 25 MW PP | 24 | 24 | 24 | 24 | 16 | 24 | 24 | [10 empty] | 24 |  | 24 | 24 | 24 | 24 | 24 | 24 | 24 | 344156
57 | Bibiana-II 341 MW CCPP (Summit) | 290 | 295 | 295 | 290 | 305 | 295 | 275 | 280 | 300 | 280 | 290 | 280 | 300 | 290 | 270 | 300 | 280 | 290 |  | 280 | 270 | 270 | 290 | 290 | 295 | 280 | 7085500
| Bibiyana South 400 MW | 394 | 395 | 395 | 395 | 390 | 395 | 395 | 387 | 390 | 400 | 360 | 385 | 381 | 400 | 370 | 370 | 370 | 320 |  | 370 | 340 | 370 | 390 | 400 | 390 | 400 | 9176800
58 | Nababganj 55 MW PP (Southern power ) | [10 empty] | 3 | 17 | 17 | 35 | 35 |  |  |  |  | 17 | 17 | 17 | 17 | 17 | 17 | 17 | 204479
59 | Tangail Palli Power Gen 22 MW | [25 empty] | 0 | 0
60 | Barabkunda 22 MW PP (Regent) | 13 | 13 | 13 | 13 | 13 | 13 | 13 | 13 | 13 | 13 | 13 | 13 | 13 | 11 | 13 | 13 | 13 | 13 |  | 13 | 13 | 13 | 13 | 13 | 13 | 13 | 305520
61 | Narshingdi 22 MW PP (Doreen) | 10 | 10 | 10 | 10 | 10 | 10 | 10 | 10 | 10 | 10 | 10 |  |  |  | 10 | 10 | 10 | [8 empty] | 0 | 137880
62 | Tangail 22 MW PP (Doreen) | 19 | 19 | 19 | 19 | 19 | 19 | 19 | 19 | 21 | 19 | 19 | 19 | 19 | 19 | 19 |  | 19 | 19 |  | 19 | 0 |  | 17 | 19 | 19 | 19 | 361728
63 | Impoprt (Tripura) | 144 | 142 | 140 | 138 | 136 | 128 | 126 | 124 | 124 | 124 | 132 | 132 | 136 | 136 | 140 | 136 | 132 | 126 |  | 154 | 154 | 154 | 156 | 160 | 160 | 158 | 3318720
64 | Malancha, Ctg. EPZ (United) | 37 | 42 | 40 | 40 | 40 | 36 | 40 | 31 | 29 | 31 | 32 | 34 | 34 | 42 | 42 | 29 | 28 | 42 |  | 42 | 42 | 42 | 42 | 42 | 42 | 42 | 908160
65 | Feni 22MW PP (Doreen) | 20 | 20 | 20 | 20 | 20 | 20 | 20 | 20 | 20 | 20 | 20 | 20 | 20 | 20 | 20 | 20 | 20 | 18 |  | 18 | 18 | 18 | 19 | 19 | 20 | 20 | 461700
66 | Feni 11 MW PP (Doreen) | 10 | 10 | 10 | 10 | 10 | 10 | 10 | 10 | 10 | 10 | 10 | 10 | 8 | 8 | 8 | 8 | 8 | 8 |  | 10 | 10 | 10 | 10 | 10 | 10 | 10 | 239580
67 | Jangalia 33MW PP (Summit) | 24 | 24 | 24 | 24 | 24 | 20 | 24 | 32 | 32 | 32 | 29 | 32 |  | 32 | 32 | 32 | 32 | 32 |  | 32 | 32 | 32 | 32 | 32 | 32 | 33 | 685600
68 | Cumilla 25 MW PP (Summit) | 20 | 20 | 20 | 20 | 20 | 20 | 20 | 20 | 20 | 20 | 20 | 20 | 12 | 20 | 14 | 20 | 20 | 20 |  | 20 | 20 | 20 | 20 | 20 | 20 | 20 | 449390
69 | Summit Ashulia | 20 | 20 | 20 | 20 | 20 | 20 | 20 | 20 | 20 | 20 | 20 | 20 | 20 | 20 | 20 | 20 | 20 | 20 |  | 20 | 20 | 20 | 20 | 20 | 20 | 20 | 480000
70 | Summit Madhabdi | 15 | 15 | 15 | 15 | 15 | 15 | 15 | 15 | 15 | 15 | 15 | 10 | 10 | 15 | 15 | 15 | 15 | 15 |  | 15 | 15 | 20 | 22 | 22 | 22 | 22 | 401040
71 | Maona 33 MW PP(Summit) | 15 | 15 | 15 | 15 | 15 | 15 | 15 | 15 | 15 | 15 | 0 | 0 | 0 | 24 | 24 | 24 | 24 | 15 |  | 15 | 15 | 15 | 15 | 8 | 8 | 15 | 355320
72 | Rupganj 33 MW PP(Summit) | 19 | 19 | 19 | 19 | 19 | 19 | 20 | 20 | 20 | 20 | 20 | 20 | 20 | 20 | 20 | 20 | 20 | 20 |  | 20 | 22 | 20 | 20 | 20 | 20 | 22 | 529800
73 | Ghorashal 108MW PP (Regent) | 6 | 6 | 6 | 6 | 6 | 6 | 6 | 6 | 6 | 6 | 6 | 6 | 6 | 6 | 6 | 6 | 6 | 6 |  | 6 | 6 | 6 | 6 | 6 | 6 | 6 | 154727
| Feni Lanka Power | 17 | 17 | 34 | 34 | 34 | 34 | 34 | 34 | 52 | 52 | 52 | 52 | 52 | 52 | 52 | 52 | 52 | 17 |  | 17 | 52 | 70 | 52 | 52 | 52 | 88 | 1061340
| Chowmuhani 113 MW | 9 | 9 | 9 | 9 | 9 | 9 | 9 |  | 9 | 9 | 9 | 9 | 9 | 9 | 9 | 9 | 9 | 27 |  | 37 | 56 | 58 | 57 | 58 | 57 | 9 | 432600
| Manikgonj 162MW PP(MPGL) | [10 empty] | 6 | 17 |  | 17 | 17 |  |  |  |  | 17 | 17 | 17 | 17 | 17 | 17 | 54 | 240480
77 | Siddhirganj 100 PP(Dutch Bangla) | [10 empty] | 2 | 8 | 8 | 15 | 0 |  |  |  |  | 7 | 12 | 12 | 0 |  |  | 10 | 72077
78 | Gazipur 52 MW PP | [25 empty] | 0 | 0
79 | Kodda 150 MW PP | [25 empty] | 0 | 0
80 | Jamalpur 95 MW PP(Powerpac)
81 | Jangalia 52 MW PP (Lakdanavi) | 25 | 25 | 25 | 25 | 25 | 25 | 25 | 25 | 16 | 16 | 8 | 8 | 8 | 8 | 33 | 43 | 43 | 43 |  | 43 | 43 | 43 | 43 | 43 | 43 | 43 | 696528
| Gazipur 100 MW PP | [11 empty] | 6 | 17 | 17 | 17 |  |  |  |  | 17 | 17 | 17 | 17 | 17 | 17 | 17 | 168960
| Kaptai 7 MW Solar PP | [5 empty] | 1 | 1 | 2 | 3 | 5 | 5 | 4 | 4 | 3 | 4 | 2 | 2 | 0 | [8 empty] | 33359
| Jodiac Power | 17 | 17 | 17 | 17 | 17 | 17 | 17 | 17 | 17 | 17 | 17 | 17 | 17 | 17 | 17 | 17 | 17 | 17 |  | 17 | 17 | 17 | 17 | 17 | 17 | 17 | 446973
| Karnaphuli Power Ltd. | 17 | 17 | 17 | 17 | 17 | 17 | 17 | 17 | 17 | 17 | 17 | 17 | 17 | 17 | 17 | 17 | 20 | 34 |  | 34 | 34 | 34 | 34 | 34 | 34 | 17 | 538615
82 | Madanganj 102 PP(Summit) | [12 empty] | 3 | 17 | 17 | 2 | 0 |  |  | 18 | 18 | 16 | 6 | 0 |  | 0 | 73754
83 | Pagla (DPA )
84 | B.Baria (Aggreko) 85MW
85 | Keraniganj 100 MW PP (Powerpac) | [25 empty] | 0 | 0
86 | Meghnaghat CCPP ( Summit) | 300 | 295 | 300 | 305 | 313 | 315 | 315 | 310 | 304 | 281 | 271 | 278 | 302 | 272 | 276 | 281 | 273 | 273 |  | 303 | 272 | 290 | 312 | 276 | 312 | 260 | 7039505
87 | Meghnaghat 100 MW(IEL) | 9 | 8 | 9 | 9 | 8 | 9 | 8 | 9 | 8 | 9 | 8 | 9 | 8 | 9 | 8 | 9 | 8 | 9 |  | 8 | 9 | 9 | 8 | 9 | 8 | 9 | 196800
| Meghnaghat 104 MW PP (OPCL) | 50 | 17 | 17 | 17 | 17 | 17 | 17 | 17 | 34 | 40 | 53 | 60 | 53 | 53 | 54 | 53 | 53 | 53 |  | 53 | 53 | 53 | 53 | 53 | 53 | 53 | 1029120
88 | Ghorashal 78.5 MW PP(MAX)
90 | Ashuganj 53MW PP (United)
91 | Juldah 100 MW Unit-1 (Acorn) | 46 | 46 | 46 | 46 | 46 | 25 | 25 | 24 | 46 | 58 | 58 | 58 | 69 | 69 | 69 | 69 | 69 | 69 |  | 69 | 69 | 69 | 69 | 69 | 69 | 46 | 1267200
92 | Fenchuganj 44MW (Energyprima) | 49 | 49 | 10 | 10 | 10 | 10 | 10 | 10 | 15 | 45 | 42 | 42 | 42 | 45 | 42 | 45 | 5 | 5 |  | 22 | 44 | 45 | 45 | 45 | 45 | 45 | 813458
93 | Ashuganj 51 MW PP (Midland) | 35 | 35 | 10 | 10 | 10 | 10 | 10 | 10 | 10 | 10 | 10 | 10 | 10 | 10 | 10 | 10 | 5 | 5 |  | 5 | 5 | 18 | 35 | 43 | 43 | 43 | 498252
94 | Gagnagar 102 MW PP (Digital Power) | [11 empty] | 8 | 8 | 25 | 8 |  |  |  |  | 49 | 49 | 8 | 0 |  |  | 24 | 134784
95 | Patenga 50MW PP (Baraka) | 46 | 46 | 46 | 14 | 6 | 6 | 6 | 6 | 6 | 6 | 6 | 6 | 6 | 6 | 2 |  |  |  |  | 43 | 45 | 50 | 50 | 50 | 50 | 50 | 494400
96 | Chattogram 108 MW PP (ECPV) | [25 empty] | 0 | 0
97 | katpotti 52 MW
98 | Bosila 108MW PP(CLC)
99 | Madanganj-55 MW PP(Summit) | [25 empty] | 0 | 0
100 | Manikganj 55 MW PP (Northern) | [11 empty] | 17 | 17 | 35 | 55 |  |  |  |  | 17 | 17 | 17 | 17 | 17 | 17 | 17 | 205923
101 | Kushiara 163 MW CCPP (KP)
102 | Sarishabari 3 MW Solar Plant | [6 empty] | 0 | 0 | 0 | 1 | 1 | 1 | 1 | 1 | 0 | 0 | 0 | [9 empty] | 4250
103 | Kamalaghat 54 MW PP(Banco Energy) | [19 empty] | 17 | 17 | 17 | 17 | 17 | 17 | 17 | 102240
104 | Keranigonj 300 MW PP (APR)
105 | Bramhangoan 100 MW PP (Aggreko)
106 | Mymensingh 200 MW PP (United) | 37 | 37 | 37 | 8 | 8 | 8 | 8 | 8 | 8 | 8 | 8 | 8 | 8 | 8 | 8 | 8 | 0 |  |  | 15 | 32 | 16 | 16 | 16 | 16 | 16 | 367200
112 | Aurahati 100MW PP (Aggreko)
114 | Kodda 149 MW PP Unit-1 (Summit) | [19 empty] | 8 | 50 | 46 | 23 | 23 | 35 | 35 | 178560
115 | Juldah 100 MW PP Unit-3 (Acorn) | 100 | 100 | 88 | 100 | 70 | 70 | 70 | 70 | 88 | 50 | 50 | 50 | 75 | 75 | 75 | 75 | 75 | 75 |  | 90 | 100 | 100 | 100 | 100 | 100 | 50 | 1943040
116 | Chandpur 200MW (Desh energy) | 17 | 17 | 17 | 17 | 17 | 17 | 17 | 17 | 17 | 40 | 51 | 47 | 51 | 51 | 51 | 51 | 57 | 74 |  | 104 | 105 | 106 | 137 | 138 | 139 | 89 | 1349760
117 | Ashuganj 150MW PP (Midland) | [17 empty] | 13 |  | 63 | 100 | 100 | 70 | 70 | 70 | 70 | 575418
118 | Bibiyana-III 400 MW CCPP | [12 empty] | 56 | 200 | 200 | 200 | 200 | 160 |  | 190 | 240 | 240 | 280 | 280 | 80 | 80 | 2214000
| Jamalpur 115 MW PP (United) | 47 | 47 | 47 | 47 | 24 | 24 | 24 | 24 | 37 | 46 | 46 | 46 | 46 | 65 | 45 | 8 | 8 | 8 |  | 24 | 85 | 84 | 85 | 85 | 66 | 66 | 1129200
| Anwara 300 MW PP (United) | 88 | 88 | 88 | 88 | 88 | 88 | 88 | 88 | 88 | 87 | 87 | 87 | 85 | 86 | 86 | 86 | 86 | 65 |  | 150 | 296 | 296 | 190 | 190 | 190 | 190 | 2837782
| Juldah unit-2 (Acorn) | 50 | 50 | 50 | 50 | 50 | 25 | 25 | 25 | 50 | 50 | 50 | 50 | 76 | 76 | 76 | 76 | 63 | 76 |  | 90 | 90 | 90 | 90 | 90 | 90 | 50 | 1453440
| Anlima Energy Ltd. | 17 | 17 | 17 | 17 | 17 | 17 | 17 | 17 | 17 | 18 | 34 | 34 | 34 | 34 | 34 | 34 | 34 | 35 |  | 51 | 51 | 51 | 51 | 51 | 51 | 51 | 777818
| Bhairob 54.5 MW | 17 | 17 | 17 | 17 | 17 | 17 | 17 | 17 | 17 | 17 | 17 | 17 | 17 | 17 | 17 | 17 | 17 | 17 |  | 0 | 17 | 7 | 17 | 17 | 17 | 17 | 426240
| Spectra Solar Plant Ltd. | [5 empty] | 0 | 2 | 2 | 11 | 12 | 11 | 25 | 6 | 5 | 8 | 9 | 3 | 0 | [8 empty] | 96211
| Chandpur 115(Doreen) | 18 | 18 | 18 | 18 | 18 | 15 | 18 | 18 | 18 | 17 | 18 | 18 | 18 | 23 | 18 | 17 | 18 | 18 |  | 18 | 18 | 29 | 90 | 104 | 115 | 96 | 782400
| Kanchan Purbachal Power Generation Ltd. | [10 empty] | 4 | 17 | 17 | 17 | 17 |  |  |  |  | 9 | 17 | 17 | 0 |  |  | 13 | 137520
| Mirsharai 150 MW (Oil) | 160 | 160 | 160 | 160 | 14 | [8 empty] | 18 | 17 | 17 | 17 | 17 |  | 72 | 119 | 163 | 72 | 72 | 72 | 72 | 1281309
Mirsharai 150 MW (Gas)
Cox's Bazar Wind
120 | Eastern Zone Total | 6185 | 6015 | 5880 | 5701 | 5519 | 5299 | 5343 | 5408 | 5418 | 5480 | 5589 | 5823 | 6186 | 6466 | 6299 | 5992 | 5595 | 5549 |  | 6514 | 7162 | 7295 | 7662 | 7735 | 7578 | 7411 | 148980087
121
122
123 | Khulna 60MW
124 | Khulna 115 MW PP (KPCL-1 & 3)
| Khulna 115 PP MW (KPCL-2) | [13 empty] | 23 | 16 | 16 | 16 | 16 |  | 56 | 73 | 73 | 71 | 74 | 74 | 75 | 501120
125 | Khulna 330 MW CCPP (GAS)
126 | Khulna 330 MW CCPP (OIL)
127 | Khulna (Aggreeco) 55MW
128 | Faridpur 50 MW Peaking PP | [19 empty] | 17 | 16 | 22 | 21 | 21 | 21 | 21 | 94560
Khulna 225 MW CCPP
Kulna 225 MW CCPP (GAS)
129 | Rupsha 105 MW PP (Orion rupsha) | 17 | [11 empty] | 3 | 8 | 0 | 2 | 6 | 17 |  | 17 | 17 | 17 | 17 | 17 | 17 | 17 | 160320
130 | Mongla Orion 100 MW Solar PP | [5 empty] | 3 | 7 | 52 | 70 | 71 | 79 | 28 | 4 | 7 | 16 | 12 | 4 | 1 |  | 0 | [6 empty] | 374400
131 | Rampal 1320 MW (BIFPCL)
132 | United Payra Power Ltd. | [19 empty] | 52 | 100 | 100 | 100 | 100 | 100 | 100 | 542400
133 | Bhola Nutan Biddut BD LTD (GAS) | 225 | 226 | 226 | 225 | 226 | 226 | 226 | 222 | 173 | 173 | 173 | 173 | 189 | 220 | 220 | 220 | 164 | 164 |  | 190 | 223 | 224 | 223 | 225 | 223 | 225 | 5035118
Bhola Nutan Biddut BD LTD (OIL)
| Barisal 110 MW PP (Summit ) | [19 empty] | 16 | 32 | 32 | 48 | 48 | 48 | 48 | 224928
Barisal GT PP Unit-1& 2
136 | Barisal 307 MW | 150 | 150 | 150 | 150 | 150 | 150 | 150 | 150 | 150 | 150 | 150 | 150 | 150 | 150 | 150 | 150 | 150 | 150 |  | 150 | 150 | 150 | 150 | 150 | 150 | 150 | 3621800
137 | Bhola 95 MW PP (Aggreko)
| Bhola 225 MW CCPP | 65 | 65 | 65 | 65 | 65 | 65 | 65 | 65 | 65 | 65 | 65 | 65 | 65 | 65 | 65 | 55 | 65 | 65 |  | 65 | 65 | 65 | 65 | 65 | 65 | 65 | 1515000
140 | Bhola 33 MW PP (Venture) | 31 | 29 | 28 | 27 | 27 | 26 | 23 | 22 | 21 | 21 | 20 | 20 | 20 | 23 | 23 | 21 | 20 | 25 |  | 34 | 17 | 27 | 27 | 35 | 30 | 31 | 590721
141 | Noapara 100 MW PP (Bangla Trac)
142 | Noapara 40 MW PP (Khanjahan Ali) | [13 empty] | 16 | 8 | 8 | 0 |  |  | 24 | 40 | 40 | 40 | 40 | 40 | 40 | 228750
143 | Gopalganj 100 MW Peaking PP | [19 empty] | 25 | 30 | 33 | 33 | 33 | 33 | 33 | 168576
144 | Bheramara GTPP Unit-3
145 | Madhumati 100 MW PP | 105 | 105 | 105 | 105 | 10 | [8 empty] | 15 | 15 | 15 | 15 | 15 |  | 15 | 15 | 15 | 15 | 85 | 105 | 50 | 868320
146 | Bheramara HVDC | 907 | 908 | 909 | 914 | 913 | 914 | 914 | 915 | 916 | 916 | 917 | 917 | 917 | 918 | 917 | 918 | 917 | 918 |  | 918 | 877 | 919 | 918 | 849 | 848 | 848 | 21823272
147 | Bheramara 410 MW CCPP | 405 | 405 | 405 | 405 | 405 | 405 | 350 | 350 | 300 | 250 | 250 | 300 | 390 | 350 | 350 | 350 | 350 | 300 |  | 230 | 280 | 280 | 405 | 405 | 405 | 405 | 8828352
148 | Payra 1320 MW | 300 | 250 | 250 | 250 | 250 | 250 | 250 | 260 | 270 | 370 | 370 | 370 | 370 | 350 | 300 | 300 | 250 | 250 |  | 250 | 250 | 220 | 0 |  |  | 0 | 6590000
149
150 | Barapukuria TPP Unit-1
151 | Barapukuria TPP Unit-2
152 | Barapukuria 275 MW TPP Unit-3 | 180 | 178 | 180 | 180 | 180 | 180 | 180 | 180 | 180 | 180 | 180 | 180 | 180 | 180 | 180 | 180 | 180 | 180 |  | 180 | 180 | 180 | 180 | 180 | 180 | 180 | 4375100
153 | Baghabari 71 MW GTPP | 65 | 65 | 50 | 50 | 50 | 50 | 50 | 65 | 65 | 65 | 60 | 60 | 60 | 60 | 60 | 60 | 60 | 65 |  | 65 | 65 | 65 | 65 | 65 | 65 | 65 | 1435000
156 | Baghabari 100 MW GTPP
Baghabari 50 MW Peaking PP
| Sirajgonj 6.55 MW Solar | [5 empty] | 0 | 0 | 0 | 1 | 1 | 2 | 2 | 2 | 0 | 0 | 0 | 0 | 0 | [8 empty] | 12180
157 | Sirajgonj 225MW CCPP Unit-1 (Gas) | 214 | 214 | 140 | 140 | 140 | 140 | 140 | 140 | 166 | 187 | 210 | 210 | 208 | 207 | 160 | 130 | 130 | 130 |  | 130 | 170 | 170 | 194 | 214 | 214 | 214 | 4445882
158 | Sirajgonj 225MW CCPP Unit-1(Oil)
Sirajgonj 225 MW CCPP Unit-2 (Gas)
Sirajgonj 225 MW CCPP Unit-2 (Oil)
159 | Sirajgonj 225MW CCPP Unit-3 (Gas) | 180 | 180 | 140 | 140 | 140 | 140 | 140 | 140 | 168 | 190 | 212 | 212 | 210 | 211 | 170 | 163 | 154 | 149 |  | 137 | 147 | 157 | 171 | 206 | 215 | 214 | 4435664
Sirajgonj 225MW CCPP Unit-3 (Oil)
| Sirajgonj 400 MW CCPP Unit-4 | 359 | 359 | 358 | 358 | 416 | 355 | 308 | 258 | 293 | 421 | 378 | 378 | 414 | 351 | 356 | 357 | 356 | 310 |  | 300 | 314 | 308 | 414 | 421 | 419 | 375 | 8737490
160 | Sirajgonj 400MW CCPP Unit-4 (Oil)
161 | Bera 70 MW Peaking PP
162 | Bogra 22 MW PP (GBB)
163 | Bogura 20 MW PP (Energyprima)
164 | Ullapara 11 MW PP (Summit) | 8 | 8 | 8 | 8 | 8 | 8 | 8 | 8 | 8 | 8 | 8 |  |  |  |  | 5 | 8 | 8 |  | 8 | 0 | 0 |  | 8 | 8 | 8 | 131598
165 | Amnura 50 MW PP(Sinha) | [25 empty] | 0 | 0
166 | Katakhali 50 MW PP (Northern)
167 | Katakhali 50 MW Peaking PP
168 | Santahar 50 MW Peaking PP
169 | Natore 52 MW PP (Rajlanka) | [25 empty] | 0 | 0
170 | Chapainawabganj 100 MW Peaking PP
171 | Baghabari 200 MW PP (Paramount)
| Bagura 113 MW PP (Confidence)-2 | 35 | 35 | 35 | [8 empty] | 28 | 35 | 39 | 0 |  |  |  |  | 11 | 50 | 61 | 35 | 35 | 35 | 58 | 583680
172 | Confidence Power Bogura Unit-1 113 MW | 50 | 50 | 35 | 35 | [6 empty] | 25 | 35 | 35 | 70 | 35 |  |  |  |  | 35 | 100 | 113 | 70 | 70 | 70 | 113 | 878784
173 | Rangpur 20 MW GTPP | 0 | 0 | 0 | 0 | 0 | 0 | 0 | 0 | 0 | 0 | 0 | 0 | 0 | 0 | 0 | 0 | 0 | 0 |  | 0 | 0 | 0 | 0 | 0 | 0 | 0
175 | Saidpur 20 MW GTPP | 0 | 0 | 0 | 0 | 0 | 0 | 0 | 0 | 0 | 0 | 0 | 0 | 0 | 0 | 0 | 0 | 0 | 0 |  | 0 | 0 | 0 | 0 | 0 | 0 | 0
176 | Rangpur 113 MW PP (Confidence) | 49 | 49 | 34 | 34 | 23 |  |  |  | 16 | 34 | 34 | 34 | 34 | 34 | 34 | 34 | 0 |  |  | 101 | 106 | 106 | 107 | 107 | 107 | 107 | 1074720
177 | Sympa Solar Power 8MW | [5 empty] | 0 | 1 | 0 | 2 | 1 | 2 | 2 | 2 | 2 | 5 | 5 | 4 | 1 |  | 0 | [6 empty] | 27212
178 | Energypac Power Venture Thakurgaon Ltd. | 72 | 35 | [6 empty] | 35 | 35 | 35 | 35 | 10 | 0 | [5 empty] | 35 | 35 | 56 | 72 | 72 | 72 | 72 | 699456
| Intraco Solar 30 MW | [5 empty] | 0 | 1 | 2 | 8 | 4 | 21 | 5 | 16 | 12 | 9 | 7 | 5 | 2 |  | 0 | [6 empty] | 102970
| Adani Power Jharkhanda Ltd | 561 | 562 | 561 | 563 | 564 | 562 | 563 | 562 | 562 | 560 | 562 | 561 | 563 | 561 | 562 | 561 | 555 | 465 |  | 484 | 616 | 619 | 617 | 616 | 617 | 618 | 13636364
178 | Teesta Solar Limited | [5 empty] | 8 | 31 | 22 | 59 | 28 | 17 | 18 | 9 | 12 | 11 | 33 | 24 | 4 |  | 0 | [6 empty] | 317660