## Forecast
[5 empty] | Power Grid Company of Bangladesh Ltd. | [10 empty] | QF-LDC-07
|  |  | Report on Forecasted Generation & Demand of national grid on | [6 empty] | 2023-07-06 | Thursday
|  | Date (day): | 2023-07-06 |  | Thursday
| Probable Maximum |  | Generation : |  | (a) At Day Peak Hour : | 12959.6 | MW |  |  | (b) At Evening Peak Hour : |  | 15369 | MW
Sl. | [6 empty] | Present | Actual Generation |  | Forecasted Available Gen. on |  | Ev. Peak Gen.Shortage |  | Plants under |  | Probable
No. | Name of the Power Station |  | Fuel | Producer | Installed Capacity |  | Capacity | On | 2023-07-05 | 2023-07-06 | during | for Fuel | for plant. S/D | Shut down (date)/ |  | Start up
[8 empty] | Day Peak | Ev. Peak | Day Peak | Ev. Peak | Limitation | M/C Problem | Remarks |  | Date
[5 empty] | Unit No. X Capacity | MW | MW | MW | MW | MW | MW | MW | MW
1 | Ghorasal Repowered CCPP:Unit-3 (GT |  | Gas | PDB | 1*260 | 260 | 260 | 0 | 0 | 0 | 0 |  | 260 | Under maint.
2 | Ghorasal Repowered CCPP Unit-4 |  | Gas | PDB | 1*210 | 210 | 180 | 170 | 200 | 150 | 180
| Ghorasal TPP Unit-5 |  | Gas | PDB | 1*210 | 210 | 190 | 180 | 180 | 180 | 180
3 | Ghorasal 365 MW CCPP Unit-7 |  | Gas | PDB | 1*243+1*122 | 365 | 365 | 0 | 0 | 0 | 0 |  | 365 | Air Compressor problem
| Ghorashal 78.5 MW PP(MAX) |  | Gas | QRPP | 2*40 | 0 | 0 | 0 | 0 | 0 | 0 |  |  | Contract Expired
4 | Ghorashal 108 MW PP (Regent) |  | Gas | IPP | 34*3.35 | 108 | 108 | 12 | 12 | 12 | 12 | 96 |  | Gas shortage
5 | Haripur GTPP |  | Gas | SBU, PDB | 2*32 | 32 | 20 | 0 | 0 | 0 | 0 |  | 20 | Under maint.
6 | Haripur 412 MW CCPP |  | Gas | EGCB | 1*273+1*139 | 412 | 412 | 404 | 404 | 400 | 400 |  |  | Gas shortage
7 | Haripur 360 MW CCPP(HPL) |  | Gas | IPP | 1*235+1*125 | 360 | 360 | 338 | 332 | 330 | 330 | 30 |  | Gas shortage
8 | Meghnaghat 450 MW CCPP(MPL) |  | Gas | IPP | 2*150+1*150 | 450 | 450 | 450 | 450 | 450 | 450
9 | Meghnaghat 100 MW(IEL) |  | HFO | NENP | 12*8.9 | 100 | 100 | 17 | 46 | 33 | 75 | 25 |  | Fuel shortage
10 | Meghnaghat CCPP(Summit) |  | Gas | IPP | 2*110+1*110 | 335 | 335 | 298 | 298 | 305 | 305 |  |  | FGMO
11 | Madanganj 102 PP(Summit) |  | HFO | NENP | 6*17 | 102 | 102 | 52 | 80 | 85 | 85 |  | 17 | Engine problem
12 | Madanganj-55 MW PP(Summit) |  | HFO | IPP | 3*17.08+1*11.3 | 55 | 55 | 15 | 55 | 55 | 55
13 | Keraniganj 100 MW PP (Powerpac) |  | HFO | NENP | 8*13.45 | 100 | 75 | 0 | 12 | 0 | 50
14 | Narshingdi 22 MW PP (Doreen) |  | Gas | SIPP, REB | 8*2.90 | 22 | 22 | 15 | 15 | 19 | 19 |  | 3 | Engine problem
15 | 210 MW Siddhirgonj TPP |  | Gas | PDB | 1*210 | 210 | 115 | 0 | 0 | 0 | 0 |  | 115 | Under maint.
16 | Siddhirgonj 2*120 MW GTPP |  | Gas | EGCB | 2*105 | 210 | 210 | 189 | 196 | 200 | 200 |  |  | Gas shortage
17 | Siddhirganj 100 PP(Dutch Bangla) |  | HFO | NENP | 12*8.9 | 100 | 100 | 26 | 75 | 58 | 80 | 20 |  | Fuel shortage
18 | Siddhirganj 335 MW CCPP |  | Gas | EGCB | 1*217+118 | 335 | 335 | 320 | 325 | 320 | 320
19 | Gagnagar 102 MW PP (Digital Power) |  | HFO | IPP | 12*8.924 | 102 | 102 | 8 | 102 | 32 | 102
20 | Katpotti 52 MW PP (Sinha) |  | HFO | IPP | 7*7.9 | 51 | 0 | 0 | 0 | 0 | 0 | 51 |  | Fuel shortage
21 | Kamalaghat 54 MW PP(Banco Energy) |  | HFO | IPP | 3*18 | 54 | 54 | 0 | 54 | 0 | 35 | 19 |  | Fuel shortage
22 | Kodda 150 MW PP |  | HFO | BPDB-RPCL | 9*17.06 | 149 | 149 | 22 | 132 | 64 | 150
23 | Manikganj 55 MW PP (Northern) |  | HFO | IPP | 3*19.3 | 55 | 55 | 55 | 35 | 55 | 55
24 | Nababganj 55 MW PP (Southern power ) |  | HFO | IPP | 3*19.3 | 55 | 55 | 35 | 55 | 55 | 55
25 | Bosila 108 MW PP(CLC) |  | HFO | IPP | 12*8.775+1*3.5 | 108 | 0 | 0 | 0 | 0 | 0
26 | Summit Power,(Madhabdi+Ashulia) |  | Gas | SIPP,REB | 3*3.67+4*8.73 | 80 | 80 | 27 | 33 | 45 | 45 |  | 35 | Engine problem
27 | Maona 33 MW PP(Summit) |  | Gas | SIPP,REB | 4*8.73 | 33 | 33 | 15 | 25 | 33 | 33
28 | Rupganj 33 MW PP(Summit) |  | Gas | SIPP,REB | 4*8.73 | 33 | 33 | 32 | 32 | 33 | 33
29 | Gazipur 52 MW PP |  | HFO | RPCL | 6*8.9 | 52 | 52 | 2 | 24 | 8 | 25
30 | Tongi 80 MW GTPP |  | Gas | PDB | 1* 105 | 105 | 105 | 0 | 0 | 0 | 0 | 105 |  | Gas shortage
31 | Kodda 300 MW PP Unit-2 (Summit) |  | HFO | IPP | 18*17.076 | 300 | 300 | 154 | 0 | 300 | 300
32 | Keranigonj 300 MW PP (APR) |  | HSD | IPP | 256*1.4 | 300 | 300 | 0 | 0 | 300 | 300
| Bramhangoan 100 MW PP (Aggreko) |  | HSD | IPP | 114*0.959 | 0 | 0 | 0 | 0 | 0 | 0 |  |  | Contract Expired
33 | Aurahati 100MW PP (Aggreko) |  | HSD | IPP | 0.85*23+0.95*91 | 100 | 100 | 0 | 0 | 0 | 0 |  |  | Contract Expired
34 | Kodda 149 MW PP Unit-1 (Summit) |  | HFO | IPP | 8*18.45+8.97 | 149 | 149 | 75 | 35 | 149 | 149
35 | Gazipur 100 MW PP |  | HFO | RPCL | 6*17.5 | 105 | 105 | 88 | 105 | 105 | 105
36 | Meghnaghat 104 MW PP (OPCL) |  | HFO | IPP | 18.5*6 | 104 | 104 | 47 | 53 | 54 | 74 | 30 |  | Fuel shortage
37 | Manikgonj 162MW PP(MPGL) |  | HFO | IPP | 9*18 | 162 | 162 | 72 | 162 | 72 | 162 |  |  | Fuel shortage
38 | Spectra Solar Plant Ltd. |  | Solar | IPP | 35 | 35 | 35 | 35 | 0 | 30 | 0
39 | Kanchan Purbachal Power Generation Ltd. |  | HFO | IPP | 18.4*3 | 55 | 55 | 17 | 34 | 17 | 35 | 20 |  | Fuel shortage
| Dhaka area Total |  |  |  |  | 6163 | 5822 | 3170 | 3561 | 3949 | 4399 | 396 | 815
40 | Chattogram TPP-1 |  | Gas | PDB | 1*210 | 210 | 180 | 102 | 100 | 110 | 110 | 70 |  | Gas shortage
| Chattogram TPP-2 |  | Gas | PDB | 1*210 | 210 | 180 | 0 | 0 | 0 | 0 |  | 180 | Under maint
41 | Raozan 25 MW PP |  | HFO | RPCL | 3*8.9 | 25 | 25 | 8 | 16 | 8 | 25
42 | Teknaf 20MW PP (Solartech) |  | Solar | IPP | 20 | 20 | 20 | 16 | 0 | 20 | 0
43 | Patenga 50MW PP (Baraka) |  | HFO | IPP | 8*6.98 | 50 | 50 | 6 | 50 | 6 | 50
44 | Karnaphuli Hydro PP Unit-1,2,3,4, 5 |  | Hydro | PDB | 2*40+3*50 | 230 | 230 | 30 | 60 | 30 | 60 | 200 |  | Low Water Level
45 | Sikalbaha 225MW CCPP |  | Gas/HSD | PDB | 1*150+1*75 | 225 | 225 | 145 | 151 | 151 | 151 |  |  | Machine problem
46 | Sikalbaha Peaking GT |  | Gas/HSD | PDB | 1*150 | 150 | 150 | 0 | 0 | 0 | 0 |  | 150 | Under maint
47 | Sikalbaha 105 MW PP (Baraka Sikalbaha) |  | HFO | IPP | 6*17.5 | 105 | 105 | 34 | 51 | 17 | 51 | 54 |  | Fuel shortage
48 | Hathazari 100 MW peaking PP |  | HFO | PDB | 11*8.9 | 98 | 98 | 23 | 64 | 32 | 72 | 26 |  | Fuel shortage
49 | Dohazari -Kalaish 100 MW Peaking |  | HFO | PDB | 6*17 | 102 | 102 | 33 | 33 | 33 | 33 | 69 |  | Fuel shortage
50 | Juldah 100 MW Unit-1 (Acorn) |  | HFO | NENP | 8*13.45 | 100 | 100 | 58 | 80 | 58 | 80 | 20 |  | Fuel shortage
51 | Juldah 100 MW PP Unit-3 (Acorn) |  | HFO | IPP | 8*13.5 | 100 | 100 | 50 | 100 | 50 | 100
52 | Barabkunda 22 MW PP (Regent) |  | Gas | SIPP, PDB | 8*2.90 | 22 | 22 | 13 | 10 | 13 | 13 | 9 |  | Gas shortage
* | Malancha, Ctg. EPZ (United) |  | Gas |  | 5*8.73+3*9.34 |  | 0 | 8 | 32 | 15 | 30
53 | Chattogram 108 MW PP (ECPV) |  | HFO | IPP | 16*7 | 108 | 108 | 0 | 0 | 0 | 0 | 108 |  | Fuel shortage
54 | Kaptai 7 MW Solar PP |  | Solar | PDB | 7.4 MW | 7 | 7 | 5 | 0 | 5 | 0
55 | Anwara 300 MW PP (United) |  | HFO | IPP | 17*17+24 | 300 | 300 | 88 | 295 | 88 | 300
56 | Jodiac Power |  | HFO | IPP | 3*18.55+1*3.6 | 54 | 54 | 17 | 17 | 17 | 17 | 37 |  | Fuel shortage
57 | Karnaphuli Power Ltd. |  | HFO | IPP | 18.415*6+6.5 | 110 | 110 | 17 | 34 | 17 | 34 | 76 |  | Fuel shortage
58 | Juldah unit-2 (Acorn) |  | HFO | IPP | 8*13.6 | 100 | 100 | 38 | 90 | 50 | 90 | 10 |  | Fuel shortage
59 | Anlima Energy Ltd. |  | HFO | IPP | 6*21.2 | 116 | 116 | 34 | 51 | 34 | 51 | 65 |  | Fuel shortage
60 | Mirsharai 150 MW |  | Gas/HFO | BPDB-RPCL | 18.5*9 | 163 | 163 | 35 | 158 | 54 | 163
| SS Power I |  | Coal | SS Power | 0 | 0 | 0 | 0 | 0 | 0 | 0 |  |  | On test.
| Cox's Bazar Wind |  | Wind | IPP | 66 | 0 | 0 | 0 | 0 | 15 | 10 |  |  | On test.
| Chattogram area Total |  |  |  |  | 2605 | 2545 | 760 | 1392 | 823 | 1440 | 744 | 330
| Ashuganj TPP Unit- 3 |  | Gas | APSCL | 1*150 | 0 | 0 | 0 | 0 | 0 | 0 |  |  | Contract Expired
| Ashuganj TPP Unit- 4 |  | Gas | APSCL | 1*150 | 0 | 0 | 0 | 0 | 0 | 0 |  |  | Contract Expired
| Ashuganj TPP Unit- 5 |  | Gas | APSCL | 1*150 | 0 | 0 | 0 | 0 | 0 | 0 |  |  | Contract Expired
61 | Ashuganj 225 MW CCPP |  | Gas | APSCL | 1*142+1*75 | 221 | 221 | 190 | 211 | 200 | 200 | 21 |  | Gas shortage
62 | Ashuganj 450 MW CCPP(North) |  | Gas | APSCL | 1*360 | 360 | 360 | 310 | 280 | 300 | 330 |  |  | FGMO
63 | Ashuganj 450 MW CCPP(South) |  | Gas | APSCL | 1*360 | 360 | 360 | 0 | 0 | 0 | 0 |  | 360 | Under maint
64 | Ashuganj 420 MW CCPP(East) |  | Gas | APSCL | 284*1+116*1 | 400 | 400 | 267 | 278 | 220 | 270 | 130 |  | Gas shortage
65 | Ashuganj 50 MW PP |  | Gas | APSCL | 14*3.968 | 53 | 45 | 38 | 43 | 46 | 46
66 | Ashuganj 55 MW PP (Precision) |  | Gas | QRPP | 15*4 | 55 | 0 | 0 | 0 | 0 | 0 |  |  | Contract Expired
67 | Ashuganj 195 MW PP (APSCL-United) |  | Gas | IPP | 20*9.73+1*16 | 195 | 195 | 187 | 86 | 150 | 150 | 45 |  | Gas shortage
68 | Ashuganj 51 MW PP (Midland) |  | Gas | IPP | 6*9.34 | 51 | 51 | 43 | 43 | 43 | 43 |  | 8 | Engine problem
69 | Ashuganj 150 MW PP (Midland) |  | HFO | IPP | 23*7.015 | 150 | 150 | 6 | 133 | 5 | 150
70 | Titas 50 MW Peaking PP |  | HFO | PDB | 6*8.92 | 52 | 52 | 35 | 27 | 36 | 36
71 | Chandpur 150 MW CCPP |  | Gas | PDB | 1*106+1*57 | 163 | 163 | 0 | 0 | 0 | 0 |  | 163 | Under Maint.
72 | Chandpur 200 MW (Desh energy) |  | HFO | IPP | 12*18.4 | 200 | 200 | 51 | 104 | 50 | 100 | 100 |  | Fuel shortage
73 | Feni 22 MW PP (Doreen) |  | Gas | SIPP, PDB | 8*2.90 | 22 | 22 | 16 | 20 | 20 | 20
74 | Feni 11 MW PP (Doreen) |  | Gas | SIPP, REB | 4*2.90 | 11 | 11 | 11 | 11 | 11 | 11
** | Impoprt (Tripura) |  |  | Imported power | 0 | 160 | 160 | 136 | 152 | 129 | 152
75 | Jangalia 33 MW PP (Summit) |  | Gas | SIPP, PDB | 4*8.73 | 33 | 33 | 32 | 32 | 32 | 32
76 | Jangalia 52 MW PP (Lakdanavi) |  | HFO | IPP | 6*8.92 | 52 | 52 | 43 | 43 | 43 | 43 | 9 |  | Fuel shortage
77 | Cumilla 25 MW PP (Summit) |  | Gas | SIPP, REB | 3*3.67+2*6.97 | 25 | 25 | 14 | 20 | 20 | 20 |  | 5 | Engine problem
78 | Daudkandi 200 MW PP (B.Trac) |  | HSD | IPP | 154*1.4 | 200 | 200 | 0 | 0 | 0 | 0 |  |  | Contract Expired
79 | Feni Lanka Power |  | HFO | IPP | 7*18.415+1*9.78 | 114 | 114 | 34 | 105 | 105 | 105
80 | Chowmuhani 113 MW |  | HFO | IPP | 12*9.78+2*3.1 | 113 | 113 | 9 | 68 | 9 | 55 | 58
81 | Bhairob 54.5 MW |  | HFO | IPP | 3*18.2 | 54 | 54 | 17 | 17 | 17 | 17 |  | 37 | Engine problem
82 | Chandpur 115(Doreen) |  | HFO | IPP | 4*18.5+2*22.5 | 115 | 115 | 57 | 114 | 55 | 115
| Cumilla Area Total |  |  |  |  | 3159 | 3096 | 1496 | 1787 | 1491 | 1895 | 363 | 573
83 | RPCL 210MW CCPP |  | Gas | IPP | 4*35+1*70 | 210 | 202 | 135 | 100 | 100 | 100
84 | Tangail 22 MW PP (Doreen) |  | Gas | SIPP, PDB | 8*2.90 | 22 | 22 | 17 | 17 | 20 | 20
85 | Jamalpur 95 MW PP(Powerpac) |  | HFO | IPP | 12*8.924 | 95 | 0 | 0 | 0 | 0 | 0
86 | Sarishabari 3 MW Solar Plant |  | Solar | IPP | 1*3 | 3 | 3 | 2 | 0 | 1.6 | 0
87 | Mymensingh 200 MW PP (United) |  | HFO | IPP | 9.78*21 | 200 | 200 | 28 | 103 | 65 | 86 | 114 |  | Fuel shortage
88 | Jamalpur 115 MW PP (United) |  | HFO | IPP | 9.78*12 | 115 | 115 | 59 | 69 | 38 | 85 | 30 |  | Fuel shortage
89 | Sutiakhali 50 MW Solar PP |  | Solar | IPP | 50 | 50 | 50 | 53 | 0 | 50 | 0
90 | Tangail Palli Power Gen 22 MW |  | HFO | IPP | 4*6.7 | 22 | 22 | 12 | 12 | 12 | 12 | 10 |  | Fuel shortage
| Mymensingh Area Total |  |  |  |  | 717 | 614 | 306 | 301 | 286.6 | 303 | 0 | 0
91 | Fenchugonj CCPP Phase-1 |  | Gas | PDB | 2*32+1*33 | 97 | 70 | 43 | 43 | 43 | 43 |  | 27 | Machine problem.
92 | Fenchugonj CCPP Phase-2 |  | Gas | PDB | 2*35+1*35 | 104 | 90 | 35 | 29 | 30 | 30 |  | 60 | Machine problem
93 | Kushiara 163 MW CCPP (KP) |  | Gas | IPP | 1*109+1*54 | 163 | 163 | 0 | 0 | 0 | 0 |  | 163 | Under maint.
94 | Shajibazar 330 MW CCPP |  | Gas | PDB | 3*110 | 330 | 330 | 0 | 0 | 0 | 0 |  | 330 | Under maint.
95 | Fenchugonj 51 MW PP (Barakatullah) |  | Gas | RPP | 19*2.90 | 51 | 51 | 47 | 47 | 50 | 50
96 | Fenchuganj 44 MW (Energyprima) |  | Gas | NENP | 12*3.3+5*2 | 50 | 50 | 43 | 45 | 50 | 50
97 | Hobiganj 11 MW PP Cofidence-E |  | Gas | SIPP, REB | 4*2.90 | 11 | 11 | 8 | 8 | 11 | 11
98 | Shahjibazar GTPP Unit- 8 & 9 |  | Gas | PDB | 2*35 | 70 | 66 | 59 | 61 | 60 | 60
99 | Shahjibazar 86 MW PP (Shahjibazar) |  | Gas | RPP | 32*2.90 | 86 | 86 | 85 | 86 | 86 | 86
100 | Shahjibazar 100 MW GTPP |  | Gas | PDB | 1*100 | 100 | 100 | 0 | 0 | 0 | 0 |  | 100 | Under maint.
101 | Sylhet 225 MW CCPP |  | Gas | PDB | 1*142+1*89 | 231 | 231 | 75 | 72 | 72 | 72 |  | 159 | Machine problem
102 | Sylhet 20 MW GTPP |  | Gas | PDB | 1*20 | 20 | 20 | 17 | 18 | 17 | 17
| Sylhet 50 MW PP (EPL) |  | Gas | NENP | 27*2 | 0 | 0 | 0 | 0 | 0 | 0 |  |  | Contract Expired
103 | Shahjahanulla 25 MW PP |  | Gas | SIPP, REB | 3*9.34 | 25 | 25 | 16 | 24 | 24 | 24
104 | Bibiana-II 341 MW CCPP (Summit) |  | Gas | IPP | 1*222+1*119 | 341 | 341 | 0 | 0 | 300 | 300 |  |  | FGMO
105 | Bibiyana-III 400 MW CCPP |  | Gas | PDB | 285*1+134*1 | 400 | 400 | 371 | 366 | 400 | 400
106 | Sylhet 10MW PP (Desh) |  | Gas | RPP | 6*1.95 | 10 | 10 | 10 | 10 | 10 | 10
107 | Bibiyana South 400 MW |  | Gas | PDB | 400 MW | 383 | 383 | 376 | 390 | 400 | 400
| Sylhet Area Total |  |  |  |  | 2472 | 2427 | 1185 | 1199 | 1553 | 1553 | 0 | 839
108 | Bheramara GTPP Unit-3 |  | HSD | PDB | 1*20 | 20 | 16 | 0 | 0 | 0 | 0 | 16 |  | Fuel conservation
** | Bheramara (HVDC ) |  | 0 | Imported power | 2*500 | 1000 | 1000 | 906 | 909 | 926 | 926
109 | Khulna 115 PP MW (KPCL-2) |  | HFO | NENP | 7*17 | 115 | 115 | 22 | 80 | 49 | 98 |  | 17 | Engine problem
110 | Faridpur 50 MW Peaking PP |  | HFO | PDB | 8*6.89 | 54 | 54 | 0 | 28 | 20 | 32 |  | 22 | Engine problem
111 | Khulna 225 MW CCPP |  | HSD | NWPGCL | 1*150+1*75 | 230 | 230 | 0 | 0 | 150 | 150 |  |  | Fuel conservation
112 | Gopalganj 100 MW Peaking PP |  | HFO | PDB | 16*6.98 | 109 | 109 | 0 | 79 | 36 | 78 |  | 31 | Engine problem
113 | Bheramara 410 MW CCPP |  | Gas | NWPGCL | 1*278+1*132 | 410 | 410 | 400 | 400 | 350 | 400 | 10
114 | Noapara 40 MW PP (Khanjahan Ali) |  | HFO | NENP | 5*8.5 | 40 | 40 | 0 | 40 | 16 | 24 | 16 |  | Fuel shortage
| Noapara 100 MW PP (Bangla Trac) |  | HSD | IPP | 70*1.4 | 0 | 0 | 0 | 0 | 0 | 0
115 | Rupsha 105 MW PP (Orion rupsha) |  | HFO | IPP | 6*18.445 | 105 | 105 | 28 | 17 | 17 | 17 | 88 |  | Fuel shortage
116 | Madhumati 100 MW PP |  | HFO | NWPGCL | 6*18 | 105 | 105 | 50 | 85 | 15 | 105
117 | Mongla Orion 100 MW Solar PP |  | Solar | IPP | 100 | 100 | 100 | 29 | 0 | 100 | 0
118 | Khulna 330 MW CCPP (OIL) |  | Gas/HSD | BPDB | 1*220+1*110 | 220 | 220 | 0 | 0 | 0 | 0 |  |  | On test.
119 | Rampal 1320 MW (BIFPCL) |  | Coal | NTPC&BPDB | 660*2 | 617 | 617 | 0 | 0 | 0 | 0 |  | 617 | Under maint
| Kulna 225 MW CCPP (GAS) |  | Gas | NWPGCL | 0 | 0 | 0 | 0 | 0 | 0 | 0 |  |  | On test.
| Khulna Area Total |  |  |  |  | 3125 | 3121 | 1435 | 1638 | 1679 | 1830 | 130 | 687
120 | Barisal 110 MW PP (Summit ) |  | HFO | IPP | 7*17.076 | 110 | 110 | 48 | 96 | 16 | 96 | 14 |  | Fuel shortage
121 | Bhola 33 MW PP (Venture) |  | Gas | NENP | 1*34.50 | 40 | 40 | 19 | 28 | 25 | 38
122 | Bhola 225 MW CCPP |  | Gas | PDB | 2*63+1*68 | 194 | 194 | 0 | 69 | 65 | 65 |  | 129 | Machine problem
| Bhola 95 MW PP (Aggreko) |  | Gas | QRPP | 96*1.10 | 0 | 0 | 0 | 0 | 0 | 0 |  |  | Contract Expired |  | From 18-3-2022
123 | Payra 1320 MW |  | Coal | BCPCL | 2*622 | 1244 | 1244 | 600 | 622 | 622 | 622 |  | 622 | Unit-2 Under maint
124 | Bhola Nutan Biddut BD LTD |  | Gas | IPP | 220 | 220 | 220 | 220 | 220 | 220 | 220
125 | United Payra Power Ltd. |  | HFO | IPP | 8*18.5+1*9.5 | 150 | 150 | 17 | 100 | 17 | 150
126 | Barisal 307 MW |  | Coal | IPP | 307*1 | 307 | 307 | 130 | 130 | 130 | 130 | 177 |  | Coal Shortage.
| Barisal Area Total |  |  |  |  | 2265 | 2265 | 1034 | 1265 | 1095 | 1321 | 191 | 751
127 | Baghabari 71 MW GTPP |  | Gas | PDB | 1*71 | 71 | 71 | 65 | 60 | 60 | 60
| Baghabari 100 MW GTPP |  | Gas | PDB | 1*100 | 100 | 100 | 0 | 0 | 0 | 0 | 100 |  | Gas shortage
128 | Baghabari 50 MW Peaking PP |  | HFO | PDB | 6*8.9 | 52 | 52 | 0 | 21 | 0 | 30 | 22 |  | Fuel shortage
129 | Bera 70 MW Peaking PP |  | HFO | PDB | 9*8.29 | 71 | 71 | 0 | 35 | 30 | 35 |  | 36 | Engine problem
130 | Amnura 50 MW PP(Sinha) |  | HFO | NENP | 7*7.79 | 50 | 28 | 0 | 0 | 0 | 0 | 28 |  | Fuel shortage
131 | Katakhali 50 MW PP (Northern) |  | HFO | QRPP | 6*8.9 | 50 | 50 | 0 | 34 | 0 | 34 | 16 |  | Fuel shortage
132 | Katakhali 50 MW Peaking PP |  | HFO | PDB | 6*8.7 | 50 | 50 | 0 | 30 | 0 | 30 |  | 20 | Engine problem
133 | Sirajgonj 225MW CCPP Unit-1 |  | Gas/HSD | NWPGCL | 1*150+1*75 | 210 | 210 | 159 | 208 | 150 | 180 | 30 |  | Gas shortage
134 | Sirajgonj 225MW CCPP Unit-2 |  | Gas/HSD | NWPGCL | 1*150+1*75 | 220 | 220 | 0 | 0 | 0 | 0 | 220 |  | Gas shortage
135 | Sirajgonj 225MW CCPP Unit-3 |  | Gas/HSD | NWPGCL | 1*141 | 220 | 220 | 163 | 180 | 160 | 185 | 35 |  | Gas shortage
136 | Sirajgonj 400 MW CCPP Unit-4 |  | Gas/HSD | SNWPGCL | 1*282+1*132 | 414 | 414 | 419 | 414 | 414 | 414
137 | Santahar 50 MW Peaking PP |  | HFO | PDB | 6*8.7 | 50 | 50 | 0 | 35 | 0 | 35 | 15 |  | Fuel shortage
138 | Bogra 22 MW PP (GBB) |  | Gas | RPP | 6*4 | 22 | 22 | 0 | 0 | 0 | 0 |  |  | Contract Expired
| Bogura 20 MW PP (Energyprima) |  | Gas | NENP | 5*3.3+5*2 | 0 | 0 | 0 | 0 | 0 | 0 |  |  | Contract Expired
139 | Ullapara 11 MW PP (Summit) |  | Gas | SIPP, REB | 4*2.90 | 11 | 11 | 8 | 8 | 8 | 8 |  | 3 | Engine problem
140 | Natore 52 MW PP (Rajlanka) |  | HFO | IPP | 6*8.92 | 52 | 52 | 0 | 43 | 0 | 52
141 | Chapainawabganj 100 MW Peaking PP |  | HFO | PDB | 12*8.924 | 104 | 104 | 0 | 82 | 0 | 82 | 22 |  | Fuel shortage
142 | Baghabari 200 MW PP (Paramount) |  | HSD | IPP | 135*1.6 | 200 | 200 | 0 | 0 | 0 | 200
143 | Bagura 113 MW PP (Confidence)-2 |  | HFO | IPP | 6*18.55+7.2 | 113 | 113 | 35 | 70 | 35 | 57 | 56 |  | Fuel shortage
144 | Confidence Power Bogura Unit-1 113 MW |  | HFO | IPP | 6*18.55 | 113 | 113 | 35 | 55 | 55 | 113
145 | Sirajgonj 6.55 MW Solar |  | Solar | NWPGCL | 1*6 | 6 | 6 | 5 | 0 | 6 | 0
| Adani Power Jharkhanda Ltd |  | Coal | Import | 748*1 | 748 | 748 | 758 | 764 | 748 | 748
| Rajshahi Area Total |  |  |  |  | 2927 | 2905 | 1647 | 2039 | 1666 | 2263 | 544 | 59
146 | Barapukuria TPP Unit-1 |  | Coal | PDB | 1*125 | 125 | 85 | 0 | 0 | 0 | 0 | 85
| Barapukuria TPP Unit-2 |  | Coal | PDB | 1*125 | 125 | 85 | 0 | 0 | 0 | 0 |  | 85 | Under maint
147 | Barapukuria 275 MW TPP Unit-3 |  | Coal | PDB | 1*275 | 274 | 274 | 180 | 180 | 180 | 180
148 | Rangpur 20 MW GTPP |  | HSD | PDB | 1*20 | 20 | 20 | 0 | 0 | 0 | 0 | 20
149 | Saidpur 20 MW GTPP |  | HSD | PDB | 1*20 | 20 | 20 | 0 | 0 | 0 | 0 | 20
150 | Rangpur 113 MW PP (Confidence) |  | HFO | IPP | 9*6.984+7*7.015+3.15*2 | 113 | 113 | 35 | 78 | 34 | 70 | 43 |  | Fuel shortage
151 | Sympa Solar Power 8MW |  | Solar | IPP | 8 MW | 8 | 8 | 4 | 0 | 8 | 0
152 | Energypac Power Venture Thakurgaon Ltd. |  | HFO | IPP | 115 | 115 | 115 | 0 | 115 | 35 | 115
153 | Intraco Solar 30 MW |  | Solar | IPP | 1*30 | 30 | 30 | 35 | 0 | 30 | 0
| Teesta Solar Limited |  | Solar | BPCL | 16*12.5 | 0 | 0 | 169 | 0 | 130 | 0
| Rangpur Area Total |  |  |  |  | 830 | 750 | 423 | 373 | 417 | 365 | 168 | 85
| Total |  |  |  |  | 24263 | 23545 | 11456 | 13555 | 12959.6 | 15369 | 2536 | 4139
A. |  | 2023-07-05 | (Yesterday) |  |  |  |  | Wednesday
1 | Highest Generation : |  |  | 13555 | MW at | 21:00 | hrs | 11 Evening Peak Hour : | [5 empty] | 21:00 | hrs.
2 | Minimum Generation : |  |  | 10481 | MW at | 8:00 | hrs | 12 Max. Demand (Generation end) at evening peak hour : | [5 empty] | 13555 | MW
3 | Day peak Generation : |  |  | 11456 | MW at | 12:00 | hrs | 13 Max. Demand (Substation end) at evening peak hour : | [5 empty] | 12980.6 | MW
4 | Evening peak Generation : |  |  | 13555 | MW at | 21:00 | hrs | 14 Load Shed (Substation end) at evening peak hour : | [5 empty] | 0 | MW
5 | Total Energy Generation : |  | 287.0068 | MKWHr | By Solar | 2.4446 | MKWHr
| By Gas : | 161.5039 | MKWHr |  | By Oil: | 57.0667 | MKWHr | 15. Area wise Demand (S/S end), Supply (S/S end) & | [5 empty] | 16. Hourly Load Shed during
| By Coal : | 39.8293 | MKWHr |  | By Hydro: | 0.85002 | MKWHr | Load Shed (S/S end) at Evening peak hour in MW : | [5 empty] | Evening Peak hours :
[5 empty] | By Wind: | 0.04488 | MKWHr | Area | Demand | Supply |  | Loadshed |  | Time |  | Loadshed
6 | Generation Shortfall : |  | For Fuel Limitation = |  |  | 2536 | MW | Dhaka | 3994 | 3994 |  | 0 |  | 18:00 |  | 0
|  |  | For Plants S/D or M/C prob = |  |  | 4139 | MW | Chittagong | 1325 | 1325 |  | 0 |  | 19:00 |  | 0
|  |  | Total = |  |  | 6675 | MW | Khulna | 1709.6 | 1709.6 |  | 0 |  | 19:30 |  | 0
7 | Total Gas Supplied : |  |  | 1261.44 | MMCFD |  |  | Rajshahi | 1458 | 1458 |  | 0 |  | 20:00 |  | 0
8 | Fuel Cost : | i) Gas : | Taka | 182539768.842 | ii) Oil : | Taka | 717402751.65 | Comilla | 1427 | 1427 |  | 0 |  | 21:00 |  | 0
|  | iii) Coal : | Taka | 165080100 | Total | Taka | 1065022620.492 | Mymensingh | 1137 | 1137 |  | 0 |  | 22:00 |  | 0
9 | Power flow through E-W Interconnectors : |  |  |  | i) Energy | 0 | MKWHr. | Sylhet | 539 | 539 |  | 0 |  | 23:00 |  | 411
| ii) During Peak Demand : |  |  | 760 | MW (E to W) at | 21:00 | hrs | Barisal | 464 | 464 |  | 0 |  | 24:00 |  | 536
| iii) Maximum : |  |  | 400 | MW at | 5:00 | hrs | Rangpur | 927 | 927 |  | 0
10 | Maximum Temperature in Dhaka was |  |  |  | 34.2° C |  |  | Total | 12980.6 | 12980.6 |  | 0
B. |  | 2023-07-06 | (Today) |  |  |  | Thursday |  |  | Probable max. temperature in Dhaka |  |  | 34.2° C
Forecast
1 | Maximum Demand* Evening (Generation end) |  |  |  | 13800 | MW |  | 6 Total Load Shed forecast (Substation end) : |  |  |  |  | 0 | MW
2 | Maximum Generation (Generation end) |  |  |  | 15369 | MW |  | 7 Area wise Load Shed forecast (Substation end) :
3 | Maximum Demand* Day (Generation end) |  |  |  | 11800 | MW
4 | Reserve(Generation end) |  |  |  | 1569 | MW |  | Dhaka | Chittagong | Khulna | Rajshahi | Comilla | Mymensingh | Sylhet | Barisal | Rangpur
5 | Total Energy Generation |  |  |  | 292.1943 | MKWHr |  | MW | MW | MW | MW | MW | MW | MW | MW | MW
6 | Actual Minimum Generation up to 8:00 hrs. |  |  |  | 10625 | MW at | 8:00 | 0 | 0 | 0 | 0 | 0 | 0 | 0 | 0 | 0
* Import Through HVDC C/B Interconnector : |  |  |  |  | i) Energy | 21.8516 | MKWHr. | ii) HVDC Flow at Peak Time |  | 909 | MW at | 21:00 | hrs.
* Import Through Comilla C/B Interconnector : |  |  |  |  | i) Energy | 3.4157 | MKWHr. | iii) Maximum HVDC Flow : |  | 917 | MW at | 15:00 | hrs.
*Cost for HVDC, Tripura & Solar energy is not usually included in the total fuel cost.
Water Level of Kaptai Lake at 06:00 hr (ft): |  |  |  |  | (a) Yesterday : | 73.21 |  | (b) Today: | 73.26 |  | (c) Rule Curve: |  | 84.8
.
|  |  |  | Sub Divisional Engineer | [6 empty] | Executive Engineer
|  |  |  | Network Operation Division | [6 empty] | Network Operation Division

## YesterdayGen
2023-07-05 | [21 empty] | BR
Plant Name | Ghorasal TPP (Unit-1&2) | Ghorasal Repowered CCPP:Unit-3 (GT | Ghorasal Repowered CCPP Unit-4 | Ghorasal TPP Unit-5 | Ghorasal 365 MW CCPP Unit-7 | Ghorashal 108 MW PP (Regent) | Ghorashal 78.5 MW PP(MAX) | Haripur 412 MW CCPP | Haripur 360 MW CCPP(HPL) | Plant Removed | Haripur GTPP | Meghnaghat 450 MW CCPP(MPL) | Meghnaghat CCPP(Summit) | Meghnaghat 100 MW(IEL) | Madanganj 102 PP(Summit) | Madanganj-55 MW PP(Summit) | Siddhirganj 335 MW CCPP | 210 MW Siddhirgonj TPP | Siddhirgonj 2*120 MW GTPP | Siddhirganj 100 PP(Dutch Bangla) | Gagnagar 102 MW PP (Digital Power) | Kodda 150 MW PP | Keraniganj 100 MW PP (Powerpac) | Bosila 108 MW PP(CLC) | Pagla (DPA ) | Katpotti 52 MW PP (Sinha) | Kamalaghat 54 MW PP(Banco Energy) | Manikganj 55 MW PP (Northern) | Nababganj 55 MW PP (Southern power ) | Narshingdi 22 MW PP (Doreen) | Summit Ashulia | Summit Madhabdi | Maona 33 MW PP(Summit) | Rupganj 33 MW PP(Summit) | Gazipur 52 MW PP | Tongi 80 MW GTPP | Karnaphuli Hydro PP Unit-1, 2 & 3 | Karnaphuli Hydro PP Unit-4 & 5 | Chattogram TPP-1 | Chattogram TPP-2 | Raozan 25 MW PP | Sikalbaha 225MW CCPP (Gas) | Sikalbaha 225MW CCPP(Oil) | Sikalbaha 150MW GTPP | Sikalbaha 150MW GTPP(Oil) | Plant Removed | Tangail Palli Power Gen 22 MW | Hathazari 100 MW peaking PP | Dohazari -Kalaish 100 MW Peaking | Juldah 100 MW Unit-1 (Acorn) | Chattogram 108 MW PP (ECPV) | Patenga 50MW PP (Baraka) | Barabkunda 22 MW PP (Regent) | Malancha, Ctg. EPZ (United) | Ashuganj TPP Unit- 3 | Ashuganj TPP Unit- 4 | Ashuganj TPP Unit- 5 | Ashuganj 450 MW CCPP(North) | Ashuganj 450 MW CCPP(South) | Ashuganj 225 MW CCPP | Ashuganj 195 MW PP (APSCL-United) | Chandpur 150 MW CCPP | Ashuganj 50 MW PP | Ashuganj 55 MW PP (Precision) | Ashuganj 53MW PP (United) | Ashuganj 51 MW PP (Midland) | B.Baria (Aggreko) 85MW | Titas 50 MW Peaking PP | Jangalia 52 MW PP (Lakdanavi) | Feni 22 MW PP (Doreen) | Feni 11 MW PP (Doreen) | Jangalia 33 MW PP (Summit) | Cumilla 25 MW PP (Summit) | Impoprt (Tripura) | RPCL 210MW CCPP | Jamalpur 95 MW PP(Powerpac) | Tangail 22 MW PP (Doreen) | Sarishabari 3 MW Solar Plant | Fenchugonj CCPP Phase-1 | Fenchugonj CCPP Phase-2 | Fenchugonj 51 MW PP (Barakatullah) | Fenchuganj 44 MW (Energyprima) | Kushiara 163 MW CCPP (KP) | Shajibazar 330 MW CCPP | Shahjibazar GTPP Unit- 8 & 9 | Shahjibazar 86 MW PP (Shahjibazar) | Shahjibazar 50MW PP (EPL) | Sylhet 225 MW CCPP | Sylhet 20 MW GTPP | Sylhet 50 MW PP (EPL) | Sylhet 10MW PP (Desh) | Bibiana-II 341 MW CCPP (Summit) | Shahjahanulla 25 MW PP | Hobiganj 11 MW PP Cofidence-E | Daudkandi 200 MW PP (B.Trac) | Kodda 300 MW PP Unit-2 (Summit) | Keranigonj 300 MW PP (APR) | Bramhangoan 100 MW PP (Aggreko) | Mymensingh 200 MW PP (United) | Aurahati 100MW PP (Aggreko) | Kodda 149 MW PP Unit-1 (Summit) | Teknaf 20MW PP (Solartech) | Juldah 100 MW PP Unit-3 (Acorn) | Chandpur 200 MW (Desh energy) | Ashuganj 150 MW PP (Midland) | Bibiyana-III 400 MW CCPP | Jamalpur 115 MW PP (United) | Gazipur 100 MW PP | Sikalbaha 105 MW PP (Baraka Sikalbaha) | Kaptai 7 MW Solar PP | Anwara 300 MW PP (United) | Jodiac Power | Karnaphuli Power Ltd. | Feni Lanka Power | Chowmuhani 113 MW | Juldah unit-2 (Acorn) | Bibiyana South 400 MW | Meghnaghat 104 MW PP (OPCL) | Sutiakhali 50 MW Solar PP | Manikgonj 162MW PP(MPGL) | Anlima Energy Ltd. | Shahjibazar 100 MW GTPP | Bhairob 54.5 MW | Spectra Solar Plant Ltd. | Chandpur 115(Doreen) | Kanchan Purbachal Power Generation Ltd. | Ashuganj 420 MW CCPP(East) | Mirsharai 150 MW (Oil) | Mirsharai 150 MW (Gas) | SS Power I | Cox's Bazar Wind | EasternBlank | Bheramara (HVDC ) | Bheramara GTPP Unit-3 | Bheramara 410 MW CCPP | Khulna 115 MW PP (KPCL-1 & 3) | Khulna 115 PP MW (KPCL-2) | Khulna 225 MW CCPP | Khulna 60MW | Khulna (Aggreeco) 55MW | Faridpur 50 MW Peaking PP | Gopalganj 100 MW Peaking PP | Noapara 40 MW PP (Khanjahan Ali) | Bhola 225 MW CCPP | Bhola 33 MW PP (Venture) | Barisal 110 MW PP (Summit ) | Barisal GT PP Unit-1& 2 | Baghabari 100 MW GTPP | Baghabari 71 MW GTPP | Baghabari 50 MW Peaking PP | Bera 70 MW Peaking PP | Chapainawabganj 100 MW Peaking PP | Amnura 50 MW PP(Sinha) | Katakhali 50 MW PP (Northern) | Katakhali 50 MW Peaking PP | Natore 52 MW PP (Rajlanka) | Santahar 50 MW Peaking PP | Bogra 22 MW PP (GBB) | Bogura 20 MW PP (Energyprima) | Ullapara 11 MW PP (Summit) | Barapukuria TPP Unit-1 | Barapukuria TPP Unit-2 | Barapukuria 275 MW TPP Unit-3 | Rangpur 20 MW GTPP | Saidpur 20 MW GTPP | Sirajgonj 225MW CCPP Unit-1 (Gas) | Sirajgonj 225MW CCPP Unit-1(Oil) | Sirajgonj 225 MW CCPP Unit-2 (Gas) | Sirajgonj 225 MW CCPP Unit-2 (Oil) | Bhola 95 MW PP (Aggreko) | Noapara 100 MW PP (Bangla Trac) | Sirajgonj 225MW CCPP Unit-3 (Gas) | Sirajgonj 225MW CCPP Unit-3 (Oil) | Sirajgonj 400 MW CCPP Unit-4 | Rupsha 105 MW PP (Orion rupsha) | Baghabari 200 MW PP (Paramount) | Bagura 113 MW PP (Confidence)-2 | Madhumati 100 MW PP | Rangpur 113 MW PP (Confidence) | Sirajgonj 400MW CCPP Unit-4 (Oil) | Sympa Solar Power 8MW | Confidence Power Bogura Unit-1 113 MW | Payra 1320 MW | Bhola Nutan Biddut BD LTD (GAS) | Bhola Nutan Biddut BD LTD (OIL) | United Payra Power Ltd. | Sirajgonj 6.55 MW Solar | Mongla Orion 100 MW Solar PP | Energypac Power Venture Thakurgaon Ltd. | Khulna 330 MW CCPP (OIL) | Khulna 330 MW CCPP (GAS) | Rampal 1320 MW (BIFPCL) | Intraco Solar 30 MW | Barisal 307 MW | Adani Power Jharkhanda Ltd | Teesta Solar Limited | Kulna 225 MW CCPP (GAS) | WesternBlank | Eastern Grid Total | Western Grid Total | Total (MW) | Gas (Public) | HVDC | Gas (Private) | HSD (Private) | HFO (Private) | Coal | Hydro | HSD (Public) | HFO (Public) | Tripura | Solar | Wind | Shortage | Water Level
1:00 | 0 | 0 | 220 | 180 | 0 | 12 | 0 | 406 | 335 |  | 0 | 450 | 280 | 8 | 95 | 55 | 326 | 0 | 195 | 32 | 8 | 64 | 0 | 0 | 0 | 0 | 0 | 0 | 0 | 19 | 8 | 21 | 15 | 32 | 8 | 0 | 30 | 0 | 109 | 0 | 8 | 150 | 0 | 0 | 0 |  | 12 | 41 | 33 | 58 | 0 | 6 | 13 | 35 | 0 | 0 | 0 | 310 | 0 | 212 | 187 | 0 | 44 | 0 | 0 | 43 | 0 | 36 | 43 | 20 | 11 | 32 | 20 | 156 | 183 | 0 | 17 | 0 | 43 | 35 | 47 | 47 | 0 | 0 | 61 | 85 | 0 | 132 | 18 | 0 | 10 | 300 | 24 | 8 | 0 | 295 | 0 | 0 | 37 | 0 | 128 | 0 | 50 | 17 | 25 | 410 | 47 | 105 | 49 | 0 | 88 | 17 | 17 | 105 | 8 | 50 | 345 | 17 | 0 | 72 | 17 | 0 | 17 | 0 | 61 | 17 | 280 | 157 | 0 | 0 | 0 |  | 868 | 0 | 405 | 0 | 96 | 0 | 0 | 0 | 16 | 62 | 40 | 58 | 30 | 96 | 0 | 0 | 65 | 28 | 0 | 54 | 0 | 25 | 21 | 52 | 0 | 0 | 0 | 8 | 0 | 0 | 180 | 0 | 0 | 176 | 0 | 0 | 0 | 0 | 0 | 193 | 0 | 424 | 17 | 0 | 35 | 105 | 34 | 0 | 0 | 55 | 622 | 226 | 0 | 150 | 0 | 0 | 35 | 0 | 0 | 0 | 0 | 150 | 621 | 0 | 0 |  | 7819 | 4947 | 12766 | 4804 | 868 | 2511 | 0 | 2312 | 1573 | 30 | 0 | 512 | 156 | 0 | 0 | 288.41 | 73.21
2:00 | 0 | 0 | 220 | 180 | 0 | 12 | 0 | 412 | 321 |  | 0 | 450 | 285 | 9 | 95 | 55 | 331 | 0 | 123 | 9 | 8 | 64 | 11 | 0 | 0 | 0 | 0 | 0 | 0 | 19 | 8 | 21 | 15 | 32 | 8 | 0 | 30 | 0 | 105 | 0 | 8 | 150 | 0 | 0 | 0 |  | 12 | 41 | 33 | 58 | 0 | 6 | 13 | 42 | 0 | 0 | 0 | 280 | 0 | 211 | 187 | 0 | 44 | 0 | 0 | 43 | 0 | 36 | 42 | 20 | 11 | 32 | 20 | 150 | 183 | 0 | 16 | 0 | 43 | 35 | 47 | 47 | 0 | 0 | 61 | 85 | 0 | 132 | 18 | 0 | 10 | 275 | 24 | 8 | 0 | 295 | 0 | 0 | 37 | 0 | 128 | 0 | 50 | 17 | 8 | 410 | 47 | 105 | 34 | 0 | 88 | 17 | 17 | 105 | 9 | 50 | 345 | 17 | 0 | 72 | 17 | 0 | 17 | 0 | 23 | 17 | 280 | 157 | 0 | 0 | 0 |  | 916 | 0 | 405 | 0 | 98 | 0 | 0 | 0 | 2 | 4 | 0 | 0 | 30 | 96 | 0 | 0 | 65 | 0 | 0 | 0 | 0 | 0 | 0 | 52 | 0 | 0 | 0 | 8 | 0 | 0 | 180 | 0 | 0 | 172 | 0 | 0 | 0 | 0 | 0 | 170 | 0 | 425 | 17 | 0 | 35 | 105 | 34 | 0 | 0 | 55 | 622 | 227 | 0 | 150 | 0 | 0 | 35 | 0 | 0 | 0 | 0 | 150 | 620 | 0 | 0 |  | 7608 | 4673 | 12281 | 4622 | 916 | 2486 | 0 | 2168 | 1572 | 30 | 0 | 337 | 150 | 0 | 0 | 232.065 | 73.21
3:00 | 0 | 0 | 220 | 180 | 0 | 12 | 0 | 399 | 323 |  | 0 | 450 | 282 | 8 | 95 | 55 | 333 | 0 | 126 | 9 | 8 | 0 | 0 | 0 | 0 | 0 | 0 | 0 | 0 | 19 | 8 | 21 | 15 | 32 | 0 | 0 | 30 | 0 | 106 | 0 | 8 | 150 | 0 | 0 | 0 |  | 12 | 41 | 33 | 58 | 0 | 6 | 13 | 42 | 0 | 0 | 0 | 280 | 0 | 211 | 190 | 0 | 44 | 0 | 0 | 43 | 0 | 36 | 43 | 20 | 11 | 32 | 20 | 138 | 199 | 0 | 16 | 0 | 43 | 35 | 47 | 47 | 0 | 0 | 61 | 85 | 0 | 132 | 18 | 0 | 10 | 280 | 22 | 8 | 0 | 295 | 0 | 0 | 37 | 0 | 129 | 0 | 50 | 17 | 6 | 410 | 47 | 105 | 34 | 0 | 88 | 17 | 17 | 105 | 9 | 50 | 350 | 17 | 0 | 17 | 17 | 0 | 17 | 0 | 17 | 17 | 282 | 160 | 0 | 0 | 0 |  | 916 | 0 | 405 | 0 | 0 | 0 | 0 | 0 | 0 | 0 | 0 | 0 | 29 | 96 | 0 | 0 | 65 | 0 | 0 | 0 | 0 | 0 | 0 | 0 | 0 | 0 | 0 | 8 | 0 | 0 | 180 | 0 | 0 | 174 | 0 | 0 | 0 | 0 | 0 | 156 | 0 | 421 | 17 | 0 | 35 | 105 | 34 | 0 | 0 | 35 | 622 | 227 | 0 | 100 | 0 | 0 | 35 | 0 | 0 | 0 | 0 | 150 | 620 | 0 | 0 |  | 7475 | 4430 | 11905 | 4624 | 916 | 2488 | 0 | 1867 | 1572 | 30 | 0 | 270 | 138 | 0 | 0 | 217.74 | 73.21
4:00 | 0 | 0 | 170 | 180 | 0 | 12 | 0 | 398 | 323 |  | 0 | 450 | 286 | 9 | 95 | 0 | 300 | 0 | 121 | 9 | 8 | 0 | 0 | 0 | 0 | 0 | 0 | 0 | 0 | 19 | 8 | 21 | 15 | 32 | 0 | 0 | 30 | 0 | 109 | 0 | 8 | 150 | 0 | 0 | 0 |  | 0 | 41 | 33 | 58 | 0 | 6 | 13 | 42 | 0 | 0 | 0 | 280 | 0 | 213 | 190 | 0 | 44 | 0 | 0 | 43 | 0 | 36 | 43 | 20 | 11 | 32 | 20 | 140 | 199 | 0 | 14 | 0 | 43 | 35 | 47 | 47 | 0 | 0 | 61 | 85 | 0 | 133 | 18 | 0 | 10 | 290 | 22 | 8 | 0 | 295 | 0 | 0 | 37 | 0 | 129 | 0 | 50 | 17 | 5 | 409 | 47 | 105 | 34 | 0 | 88 | 17 | 17 | 105 | 9 | 50 | 370 | 17 | 0 | 17 | 17 | 0 | 17 | 0 | 18 | 17 | 280 | 160 | 0 | 0 | 0 |  | 915 | 0 | 405 | 0 | 0 | 0 | 0 | 0 | 0 | 0 | 0 | 0 | 28 | 96 | 0 | 0 | 65 | 0 | 0 | 0 | 0 | 0 | 0 | 0 | 0 | 0 | 0 | 8 | 0 | 0 | 180 | 0 | 0 | 173 | 0 | 0 | 0 | 0 | 0 | 159 | 0 | 401 | 17 | 0 | 35 | 50 | 34 | 0 | 0 | 35 | 622 | 227 | 0 | 54 | 0 | 0 | 0 | 0 | 0 | 0 | 0 | 150 | 622 | 0 | 0 |  | 7357 | 4276 | 11633 | 4558 | 915 | 2481 | 0 | 1665 | 1574 | 30 | 0 | 270 | 140 | 0 | 0 | 207.235 | 73.21
5:00 | 0 | 0 | 130 | 180 | 0 | 12 | 0 | 398 | 321 |  | 0 | 450 | 294 | 8 | 63 | 0 | 300 | 0 | 120 | 9 | 8 | 0 | 0 | 0 | 0 | 0 | 0 | 0 | 0 | 19 | 8 | 21 | 15 | 32 | 0 | 0 | 30 | 0 | 108 | 0 | 8 | 151 | 0 | 0 | 0 |  | 0 | 41 | 33 | 58 | 0 | 6 | 13 | 42 | 0 | 0 | 0 | 280 | 0 | 200 | 190 | 0 | 44 | 0 | 0 | 43 | 0 | 36 | 43 | 20 | 11 | 32 | 20 | 132 | 198 | 0 | 16 | 0 | 43 | 35 | 47 | 47 | 0 | 0 | 61 | 85 | 0 | 133 | 18 | 0 | 10 | 295 | 22 | 8 | 0 | 295 | 0 | 0 | 37 | 0 | 112 | 0 | 50 | 17 | 6 | 365 | 47 | 35 | 34 | 0 | 88 | 17 | 17 | 105 | 9 | 50 | 385 | 17 | 0 | 17 | 17 | 0 | 17 | 0 | 17 | 17 | 280 | 160 | 0 | 0 | 0 |  | 916 | 0 | 405 | 0 | 0 | 0 | 0 | 0 | 0 | 0 | 0 | 0 | 27 | 96 | 0 | 0 | 65 | 0 | 0 | 0 | 0 | 0 | 0 | 0 | 0 | 0 | 0 | 8 | 0 | 0 | 180 | 0 | 0 | 177 | 0 | 0 | 0 | 0 | 0 | 163 | 0 | 402 | 17 | 0 | 35 | 15 | 34 | 0 | 0 | 35 | 622 | 227 | 0 | 17 | 0 | 0 | 0 | 0 | 0 | 0 | 0 | 150 | 622 | 0 | 0 |  | 7158 | 4213 | 11371 | 4484 | 916 | 2492 | 0 | 1473 | 1574 | 30 | 0 | 270 | 132 | 0 | 0 | 210.1 | 73.21
6:00 | 0 | 0 | 130 | 180 | 0 | 12 | 0 | 398 | 301 |  | 0 | 400 | 286 | 9 | 37 | 0 | 280 | 0 | 120 | 9 | 8 | 0 | 0 | 0 | 0 | 0 | 0 | 0 | 0 | 19 | 8 | 21 | 15 | 32 | 0 | 0 | 30 | 0 | 105 | 0 | 8 | 151 | 0 | 0 | 0 |  | 0 | 41 | 33 | 58 | 0 | 6 | 13 | 42 | 0 | 0 | 0 | 280 | 0 | 213 | 150 | 0 | 44 | 0 | 0 | 43 | 0 | 36 | 34 | 20 | 11 | 32 | 20 | 120 | 201 | 0 | 13 | 0 | 43 | 35 | 47 | 47 | 0 | 0 | 61 | 86 | 0 | 132 | 18 | 0 | 10 | 285 | 22 | 8 | 0 | 145 | 0 | 0 | 37 | 0 | 84 | 2 | 50 | 17 | 5 | 367 | 47 | 17 | 34 | 0 | 88 | 17 | 17 | 105 | 9 | 50 | 375 | 17 | 0 | 17 | 17 | 0 | 17 | 1 | 17 | 17 | 220 | 160 | 0 | 0 | 0 |  | 883 | 0 | 405 | 0 | 0 | 0 | 0 | 0 | 0 | 0 | 0 | 0 | 23 | 64 | 0 | 0 | 65 | 0 | 0 | 0 | 0 | 0 | 0 | 0 | 0 | 0 | 0 | 8 | 0 | 0 | 180 | 0 | 0 | 156 | 0 | 0 | 0 | 0 | 0 | 152 | 0 | 365 | 17 | 0 | 35 | 15 | 34 | 0 | 0 | 35 | 622 | 227 | 0 | 17 | 0 | 2 | 0 | 0 | 0 | 0 | 2 | 150 | 622 | 0 | 0 |  | 6712 | 4079 | 10791 | 4373 | 883 | 2324 | 0 | 1210 | 1574 | 30 | 0 | 270 | 120 | 7 | 0 | 189.09 | 73.21
7:00 | 0 | 0 | 130 | 180 | 0 | 12 | 0 | 397 | 302 |  | 0 | 400 | 301 | 9 | 17 | 0 | 280 | 0 | 121 | 9 | 8 | 0 | 0 | 0 | 0 | 0 | 0 | 0 | 0 | 19 | 8 | 21 | 15 | 32 | 0 | 0 | 30 | 0 | 108 | 0 | 8 | 151 | 0 | 0 | 0 |  | 0 | 41 | 33 | 58 | 0 | 6 | 13 | 40 | 0 | 0 | 0 | 280 | 0 | 212 | 150 | 0 | 45 | 0 | 0 | 43 | 0 | 36 | 43 | 20 | 11 | 0 | 20 | 114 | 199 | 0 | 16 | 0 | 43 | 35 | 47 | 47 | 0 | 0 | 61 | 86 | 0 | 125 | 17 | 0 | 10 | 290 | 22 | 8 | 0 | 15 | 0 | 0 | 28 | 0 | 34 | 0 | 50 | 17 | 6 | 367 | 56 | 17 | 34 | 1 | 88 | 17 | 17 | 105 | 9 | 50 | 375 | 17 | 5 | 17 | 17 | 0 | 17 | 3 | 18 | 17 | 200 | 160 | 0 | 0 | 0 |  | 882 | 0 | 405 | 0 | 0 | 0 | 0 | 0 | 0 | 0 | 0 | 0 | 21 | 16 | 0 | 0 | 65 | 0 | 0 | 0 | 0 | 0 | 0 | 0 | 0 | 0 | 0 | 8 | 0 | 0 | 180 | 0 | 0 | 151 | 0 | 0 | 0 | 0 | 0 | 152 | 0 | 364 | 17 | 0 | 35 | 0 | 34 | 0 | 0 | 35 | 622 | 226 | 0 | 17 | 0 | 29 | 0 | 0 | 0 | 0 | 5 | 150 | 622 | 39 | 0 |  | 6486 | 4075 | 10561 | 4312 | 882 | 2339 | 0 | 958 | 1574 | 30 | 0 | 270 | 114 | 82 | 0 | 171.9 | 73.22
8:00 | 0 | 0 | 130 | 180 | 0 | 12 | 0 | 392 | 302 |  | 0 | 400 | 285 | 8 | 17 | 0 | 280 | 0 | 121 | 21 | 8 | 0 | 0 | 0 | 0 | 0 | 0 | 0 | 0 | 19 | 8 | 21 | 15 | 32 | 0 | 0 | 30 | 0 | 103 | 0 | 8 | 151 | 0 | 0 | 0 |  | 0 | 41 | 33 | 58 | 0 | 6 | 13 | 16 | 0 | 0 | 0 | 280 | 0 | 213 | 150 | 0 | 45 | 0 | 0 | 43 | 0 | 36 | 43 | 20 | 11 | 32 | 20 | 124 | 182 | 0 | 16 | 0 | 43 | 35 | 47 | 47 | 0 | 0 | 61 | 86 | 0 | 92 | 17 | 0 | 10 | 270 | 10 | 8 | 0 | 15 | 0 | 0 | 28 | 0 | 17 | 1 | 50 | 17 | 5 | 367 | 58 | 17 | 34 | 3 | 88 | 17 | 17 | 105 | 9 | 50 | 375 | 17 | 16 | 17 | 17 | 0 | 17 | 10 | 17 | 17 | 200 | 160 | 0 | 0 | 0 |  | 913 | 0 | 330 | 0 | 0 | 0 | 0 | 0 | 0 | 0 | 0 | 0 | 21 | 16 | 0 | 0 | 65 | 0 | 0 | 0 | 0 | 0 | 0 | 0 | 0 | 0 | 0 | 8 | 0 | 0 | 180 | 0 | 0 | 147 | 0 | 0 | 0 | 0 | 0 | 152 | 0 | 363 | 17 | 0 | 35 | 0 | 34 | 0 | 1 | 35 | 600 | 224 | 0 | 0 | 0 | 58 | 0 | 0 | 0 | 0 | 13 | 150 | 620 | 87 | 0 |  | 6412 | 4069 | 10481 | 4194 | 913 | 2276 | 0 | 935 | 1550 | 30 | 0 | 270 | 124 | 189 | 0 | 87.86 | 73.22
9:00 | 0 | 0 | 137 | 180 | 0 | 12 | 0 | 362 | 338 |  | 0 | 450 | 305 | 9 | 17 | 0 | 329 | 0 | 196 | 26 | 8 | 0 | 0 | 0 | 0 | 0 | 0 | 17 | 0 | 15 | 8 | 21 | 15 | 32 | 0 | 0 | 30 | 0 | 103 | 0 | 8 | 148 | 0 | 0 | 0 |  | 0 | 17 | 33 | 58 | 0 | 6 | 13 | 18 | 0 | 0 | 0 | 305 | 0 | 183 | 150 | 0 | 45 | 0 | 0 | 43 | 0 | 36 | 43 | 20 | 11 | 32 | 20 | 126 | 179 | 0 | 16 | 1 | 43 | 35 | 47 | 47 | 0 | 0 | 61 | 86 | 0 | 50 | 17 | 0 | 10 | 0 | 16 | 5 | 0 | 15 | 0 | 0 | 28 | 0 | 17 | 4 | 50 | 17 | 6 | 368 | 58 | 17 | 34 | 4 | 88 | 17 | 17 | 34 | 9 | 50 | 367 | 17 | 9 | 17 | 17 | 0 | 17 | 0 | 18 | 17 | 279 | 160 | 0 | 0 | 0 |  | 913 | 0 | 400 | 0 | 2 | 0 | 0 | 0 | 0 | 0 | 0 | 0 | 19 | 16 | 0 | 0 | 65 | 0 | 0 | 0 | 0 | 0 | 0 | 0 | 0 | 0 | 0 | 8 | 0 | 0 | 180 | 0 | 0 | 158 | 0 | 0 | 0 | 0 | 0 | 162 | 0 | 414 | 17 | 0 | 35 | 11 | 34 | 0 | 3 | 35 | 570 | 224 | 0 | 2 | 1 | 70 | 0 | 0 | 0 | 0 | 7 | 150 | 620 | 86 | 0 |  | 6289 | 4202 | 10491 | 4404 | 913 | 2163 | 0 | 904 | 1520 | 30 | 0 | 246 | 126 | 185 | 0 | 87 | 73.22
10:00 | 0 | 0 | 170 | 180 | 0 | 12 | 0 | 408 | 336 |  | 0 | 450 | 290 | 8 | 26 | 4 | 330 | 0 | 160 | 26 | 8 | 0 | 0 | 0 | 0 | 0 | 0 | 55 | 17 | 15 | 8 | 19 | 15 | 32 | 0 | 0 | 30 | 0 | 102 | 0 | 8 | 148 | 0 | 0 | 0 |  | 4 | 23 | 33 | 58 | 0 | 6 | 13 | 7 | 0 | 0 | 0 | 280 | 0 | 182 | 187 | 0 | 33 | 0 | 0 | 43 | 0 | 36 | 43 | 19 | 11 | 32 | 20 | 126 | 150 | 0 | 16 | 2 | 43 | 35 | 47 | 44 | 0 | 0 | 61 | 86 | 0 | 25 | 17 | 0 | 9 | 0 | 16 | 8 | 0 | 56 | 0 | 0 | 28 | 0 | 24 | 17 | 50 | 24 | 5 | 366 | 59 | 40 | 34 | 5 | 88 | 17 | 17 | 34 | 8 | 50 | 370 | 17 | 7 | 17 | 17 | 0 | 17 | 31 | 18 | 17 | 281 | 157 | 0 | 0 | 0 |  | 913 | 0 | 350 | 0 | 16 | 0 | 0 | 0 | 0 | 0 | 0 | 0 | 18 | 32 | 0 | 0 | 65 | 0 | 0 | 0 | 0 | 0 | 0 | 0 | 0 | 0 | 0 | 8 | 0 | 0 | 180 | 0 | 0 | 174 | 0 | 0 | 0 | 0 | 0 | 165 | 0 | 387 | 17 | 0 | 35 | 50 | 34 | 0 | 5 | 35 | 622 | 224 | 0 | 17 | 1 | 88 | 0 | 0 | 0 | 0 | 3 | 150 | 669 | 125 | 0 |  | 6443 | 4383 | 10826 | 4327 | 913 | 2140 | 0 | 1136 | 1621 | 30 | 0 | 249 | 126 | 284 | 0 | 55.39 | 73.22
11:00 | 0 | 0 | 170 | 180 | 0 | 12 | 0 | 408 | 336 |  | 0 | 450 | 305 | 6 | 45 | 15 | 322 | 0 | 158 | 26 | 8 | 0 | 0 | 0 | 0 | 0 | 0 | 55 | 25 | 15 | 8 | 19 | 15 | 32 | 0 | 0 | 30 | 0 | 105 | 0 | 8 | 147 | 0 | 0 | 0 |  | 12 | 23 | 33 | 58 | 0 | 6 | 13 | 6 | 0 | 0 | 0 | 280 | 0 | 185 | 187 | 0 | 38 | 0 | 0 | 43 | 0 | 36 | 43 | 16 | 11 | 32 | 14 | 136 | 150 | 0 | 17 | 1 | 43 | 35 | 47 | 41 | 0 | 0 | 60 | 86 | 0 | 30 | 17 | 0 | 10 | 0 | 16 | 8 | 0 | 145 | 0 | 0 | 28 | 0 | 70 | 20 | 50 | 51 | 6 | 367 | 59 | 70 | 34 | 5 | 88 | 17 | 17 | 34 | 9 | 38 | 370 | 20 | 51 | 72 | 34 | 0 | 17 | 33 | 37 | 17 | 274 | 77 | 0 | 0 | 0 |  | 905 | 0 | 350 | 0 | 16 | 0 | 0 | 0 | 0 | 0 | 0 | 0 | 18 | 32 | 0 | 0 | 65 | 0 | 0 | 0 | 0 | 0 | 0 | 0 | 0 | 0 | 0 | 8 | 0 | 0 | 180 | 0 | 0 | 148 | 0 | 0 | 0 | 0 | 0 | 155 | 0 | 377 | 17 | 0 | 35 | 50 | 35 | 0 | 6 | 35 | 622 | 222 | 0 | 17 | 5 | 64 | 0 | 0 | 0 | 0 | 34 | 130 | 739 | 160 | 0 |  | 6743 | 4425 | 11168 | 4281 | 905 | 2140 | 0 | 1457 | 1671 | 30 | 0 | 169 | 136 | 379 | 0 | 51.57 | 73.22
12:00 | 0 | 0 | 170 | 180 | 0 | 12 | 0 | 404 | 338 |  | 0 | 450 | 298 | 17 | 52 | 15 | 320 | 0 | 189 | 26 | 8 | 22 | 0 | 0 | 0 | 0 | 0 | 55 | 35 | 15 | 8 | 19 | 15 | 32 | 2 | 0 | 30 | 0 | 102 | 0 | 8 | 145 | 0 | 0 | 0 |  | 12 | 23 | 33 | 58 | 0 | 6 | 13 | 8 | 0 | 0 | 0 | 310 | 0 | 190 | 187 | 0 | 38 | 0 | 0 | 43 | 0 | 35 | 43 | 16 | 11 | 32 | 14 | 136 | 135 | 0 | 17 | 2 | 43 | 35 | 47 | 43 | 0 | 0 | 59 | 85 | 0 | 75 | 17 | 0 | 10 | 0 | 16 | 8 | 0 | 154 | 0 | 0 | 28 | 0 | 75 | 16 | 50 | 51 | 6 | 371 | 59 | 88 | 34 | 5 | 88 | 17 | 17 | 34 | 9 | 38 | 376 | 47 | 53 | 72 | 34 | 0 | 17 | 35 | 57 | 17 | 267 | 35 | 0 | 0 | 0 |  | 906 | 0 | 400 | 0 | 22 | 0 | 0 | 0 | 0 | 0 | 0 | 0 | 19 | 48 | 0 | 0 | 65 | 0 | 0 | 0 | 0 | 0 | 0 | 0 | 0 | 0 | 0 | 8 | 0 | 0 | 180 | 0 | 0 | 159 | 0 | 0 | 0 | 0 | 0 | 163 | 0 | 419 | 28 | 0 | 35 | 50 | 35 | 0 | 4 | 35 | 600 | 220 | 0 | 17 | 5 | 29 | 0 | 0 | 0 | 0 | 35 | 130 | 758 | 169 | 0 |  | 6917 | 4539 | 11456 | 4437 | 906 | 2179 | 0 | 1599 | 1668 | 30 | 0 | 148 | 136 | 353 | 0 | 52 | 73.22
13:00 | 0 | 0 | 170 | 180 | 0 | 12 | 0 | 403 | 327 |  | 0 | 450 | 282 | 9 | 80 | 30 | 318 | 0 | 189 | 26 | 8 | 64 | 0 | 0 | 0 | 0 | 0 | 55 | 35 | 15 | 8 | 19 | 15 | 30 | 8 | 0 | 30 | 0 | 103 | 0 | 8 | 146 | 0 | 0 | 0 |  | 12 | 0 | 33 | 58 | 0 | 6 | 13 | 9 | 0 | 0 | 0 | 310 | 0 | 182 | 187 | 0 | 38 | 0 | 0 | 43 | 0 | 35 | 43 | 16 | 11 | 32 | 20 | 130 | 131 | 0 | 15 | 2 | 43 | 35 | 47 | 43 | 0 | 0 | 60 | 84 | 0 | 75 | 17 | 0 | 10 | 0 | 16 | 8 | 0 | 164 | 0 | 0 | 37 | 0 | 115 | 19 | 61 | 51 | 5 | 398 | 58 | 88 | 34 | 5 | 88 | 17 | 17 | 34 | 9 | 50 | 375 | 53 | 48 | 72 | 34 | 0 | 17 | 35 | 58 | 17 | 268 | 46 | 0 | 0 | 0 |  | 906 | 0 | 395 | 0 | 49 | 0 | 0 | 0 | 0 | 0 | 0 | 0 | 20 | 64 | 0 | 0 | 65 | 0 | 0 | 0 | 0 | 0 | 0 | 0 | 0 | 0 | 0 | 8 | 0 | 0 | 180 | 0 | 0 | 183 | 0 | 0 | 0 | 0 | 0 | 167 | 0 | 414 | 17 | 0 | 35 | 50 | 28 | 0 | 2 | 35 | 600 | 220 | 0 | 17 | 5 | 105 | 0 | 0 | 0 | 0 | 34 | 130 | 763 | 164 | 0 |  | 7057 | 4656 | 11713 | 4477 | 906 | 2148 | 0 | 1752 | 1673 | 30 | 0 | 178 | 130 | 419 | 0 | 48.705 | 73.23
14:00 | 0 | 0 | 210 | 180 | 0 | 12 | 0 | 397 | 327 |  | 0 | 450 | 290 | 8 | 80 | 50 | 319 | 0 | 158 | 27 | 8 | 64 | 22 | 0 | 0 | 0 | 0 | 55 | 35 | 15 | 8 | 19 | 15 | 30 | 8 | 0 | 30 | 0 | 96 | 0 | 8 | 146 | 0 | 0 | 0 |  | 12 | 0 | 33 | 58 | 0 | 6 | 13 | 8 | 0 | 0 | 0 | 305 | 0 | 207 | 189 | 0 | 37 | 0 | 0 | 43 | 0 | 34 | 43 | 17 | 11 | 32 | 20 | 146 | 135 | 0 | 15 | 2 | 43 | 29 | 47 | 43 | 0 | 0 | 60 | 84 | 0 | 72 | 17 | 0 | 10 | 0 | 16 | 8 | 0 | 293 | 0 | 0 | 37 | 0 | 115 | 17 | 50 | 51 | 6 | 367 | 58 | 98 | 34 | 4 | 88 | 17 | 17 | 34 | 9 | 50 | 360 | 53 | 51 | 72 | 34 | 0 | 17 | 28 | 57 | 17 | 268 | 52 | 0 | 0 | 0 |  | 906 | 0 | 400 | 0 | 57 | 0 | 0 | 0 | 0 | 0 | 0 | 15 | 18 | 80 | 0 | 0 | 50 | 0 | 0 | 0 | 0 | 0 | 0 | 0 | 0 | 0 | 0 | 8 | 0 | 0 | 180 | 0 | 0 | 193 | 0 | 0 | 0 | 0 | 0 | 201 | 0 | 377 | 17 | 0 | 35 | 50 | 36 | 0 | 3 | 35 | 622 | 220 | 0 | 17 | 4 | 53 | 17 | 0 | 0 | 0 | 33 | 130 | 752 | 64 | 0 |  | 7216 | 4573 | 11789 | 4492 | 906 | 2118 | 0 | 1971 | 1684 | 30 | 0 | 183 | 146 | 259 | 0 | 57.3 | 73.22
15:00 | 0 | 0 | 210 | 180 | 0 | 12 | 0 | 397 | 327 |  | 0 | 450 | 304 | 9 | 80 | 55 | 318 | 0 | 189 | 27 | 8 | 64 | 25 | 0 | 0 | 0 | 0 | 55 | 35 | 15 | 8 | 21 | 15 | 30 | 8 | 0 | 30 | 0 | 100 | 0 | 8 | 147 | 0 | 0 | 0 |  | 12 | 0 | 31 | 58 | 0 | 6 | 13 | 8 | 0 | 0 | 0 | 310 | 0 | 197 | 189 | 0 | 37 | 0 | 0 | 43 | 0 | 34 | 43 | 17 | 11 | 31 | 20 | 146 | 133 | 0 | 15 | 1 | 43 | 29 | 47 | 37 | 0 | 0 | 60 | 84 | 0 | 72 | 17 | 0 | 10 | 0 | 16 | 8 | 0 | 290 | 24 | 0 | 28 | 0 | 115 | 11 | 50 | 51 | 5 | 366 | 58 | 98 | 51 | 3 | 88 | 17 | 17 | 34 | 9 | 50 | 350 | 53 | 34 | 72 | 34 | 0 | 17 | 18 | 65 | 17 | 270 | 52 | 0 | 0 | 0 |  | 917 | 0 | 400 | 0 | 79 | 0 | 0 | 0 | 0 | 0 | 0 | 67 | 20 | 96 | 0 | 0 | 50 | 0 | 10 | 0 | 0 | 25 | 0 | 43 | 0 | 0 | 0 | 8 | 0 | 0 | 180 | 0 | 0 | 203 | 0 | 0 | 0 | 0 | 0 | 206 | 0 | 419 | 17 | 0 | 35 | 50 | 35 | 0 | 5 | 35 | 622 | 220 | 0 | 17 | 4 | 93 | 35 | 0 | 0 | 0 | 1 | 130 | 757 | 29 | 0 |  | 7252 | 4808 | 12060 | 4579 | 917 | 2170 | 24 | 2115 | 1689 | 30 | 0 | 191 | 146 | 199 | 0 | 76.4 | 73.23
16:00 | 0 | 0 | 210 | 180 | 0 | 12 | 0 | 402 | 327 |  | 0 | 450 | 302 | 8 | 80 | 55 | 320 | 0 | 188 | 27 | 8 | 64 | 25 | 0 | 0 | 0 | 0 | 35 | 35 | 15 | 8 | 21 | 15 | 31 | 8 | 0 | 30 | 0 | 100 | 0 | 10 | 149 | 0 | 0 | 0 |  | 12 | 12 | 33 | 58 | 0 | 6 | 11 | 2 | 0 | 0 | 0 | 305 | 0 | 183 | 189 | 0 | 36 | 0 | 0 | 43 | 0 | 28 | 43 | 13 | 11 | 31 | 20 | 150 | 134 | 0 | 15 | 1 | 43 | 29 | 44 | 40 | 0 | 0 | 60 | 84 | 0 | 72 | 17 | 0 | 10 | 0 | 16 | 8 | 0 | 290 | 0 | 0 | 37 | 0 | 115 | 5 | 50 | 51 | 5 | 370 | 58 | 105 | 51 | 2 | 88 | 17 | 17 | 34 | 9 | 50 | 350 | 53 | 20 | 72 | 34 | 0 | 17 | 22 | 58 | 17 | 270 | 52 | 0 | 0 | 0 |  | 916 | 0 | 395 | 0 | 80 | 0 | 0 | 0 | 0 | 0 | 40 | 67 | 20 | 96 | 0 | 0 | 50 | 0 | 20 | 0 | 0 | 25 | 0 | 43 | 0 | 0 | 0 | 8 | 0 | 0 | 180 | 0 | 0 | 201 | 0 | 0 | 0 | 0 | 0 | 206 | 0 | 348 | 17 | 0 | 50 | 50 | 41 | 0 | 4 | 55 | 622 | 220 | 0 | 17 | 3 | 24 | 35 | 0 | 0 | 0 | 1 | 130 | 615 | 27 | 0 |  | 7193 | 4606 | 11799 | 4560 | 916 | 2091 | 0 | 2187 | 1547 | 30 | 0 | 209 | 150 | 109 | 0 | 95.5 | 73.23
17:00 | 0 | 0 | 210 | 180 | 0 | 12 | 0 | 389 | 302 |  | 0 | 400 | 298 | 8 | 80 | 55 | 320 | 0 | 120 | 28 | 8 | 32 | 24 | 0 | 0 | 0 | 0 | 35 | 35 | 15 | 8 | 21 | 25 | 31 | 8 | 0 | 30 | 0 | 107 | 0 | 16 | 147 | 0 | 0 | 0 |  | 12 | 47 | 33 | 58 | 0 | 18 | 10 | 21 | 0 | 0 | 0 | 335 | 0 | 158 | 189 | 0 | 41 | 0 | 0 | 43 | 0 | 31 | 43 | 18 | 11 | 31 | 20 | 140 | 133 | 0 | 15 | 1 | 43 | 29 | 44 | 40 | 0 | 0 | 60 | 85 | 0 | 72 | 17 | 0 | 10 | 0 | 16 | 8 | 0 | 195 | 0 | 0 | 37 | 0 | 116 | 3 | 50 | 51 | 5 | 398 | 58 | 88 | 51 | 0 | 88 | 17 | 17 | 34 | 9 | 50 | 344 | 53 | 13 | 35 | 34 | 0 | 17 | 5 | 58 | 22 | 273 | 70 | 0 | 0 | 0 |  | 917 | 0 | 350 | 0 | 16 | 0 | 0 | 0 | 7 | 0 | 8 | 67 | 20 | 64 | 0 | 0 | 50 | 0 | 35 | 0 | 0 | 0 | 0 | 8 | 0 | 0 | 0 | 8 | 0 | 0 | 180 | 0 | 0 | 160 | 0 | 0 | 0 | 0 | 0 | 160 | 0 | 307 | 17 | 0 | 35 | 50 | 57 | 0 | 2 | 55 | 622 | 220 | 0 | 17 | 1 | 16 | 35 | 0 | 0 | 0 | 2 | 130 | 617 | 17 | 0 |  | 6967 | 4250 | 11217 | 4400 | 917 | 1991 | 0 | 1875 | 1549 | 30 | 0 | 255 | 140 | 60 | 0 | 0 | 73.23
18:00 | 0 | 0 | 210 | 180 | 0 | 12 | 0 | 391 | 251 |  | 0 | 320 | 288 | 14 | 80 | 35 | 280 | 0 | 73 | 9 | 8 | 32 | 24 | 0 | 0 | 0 | 0 | 35 | 45 | 0 | 8 | 21 | 25 | 31 | 20 | 0 | 60 | 0 | 102 | 0 | 16 | 151 | 0 | 0 | 0 |  | 12 | 53 | 33 | 80 | 0 | 31 | 10 | 26 | 0 | 0 | 0 | 280 | 0 | 149 | 130 | 0 | 40 | 0 | 0 | 43 | 0 | 27 | 40 | 19 | 11 | 31 | 20 | 126 | 133 | 0 | 15 | 0 | 43 | 30 | 47 | 42 | 0 | 0 | 60 | 85 | 0 | 72 | 18 | 0 | 10 | 0 | 16 | 8 | 0 | 195 | 0 | 0 | 37 | 0 | 0 | 0 | 50 | 78 | 5 | 317 | 59 | 88 | 51 | 0 | 120 | 17 | 34 | 105 | 36 | 50 | 320 | 53 | 3 | 35 | 34 | 0 | 17 | 0 | 64 | 34 | 271 | 70 | 0 | 0 | 0 |  | 916 | 0 | 250 | 0 | 16 | 0 | 0 | 0 | 25 | 0 | 8 | 65 | 18 | 64 | 0 | 0 | 50 | 0 | 35 | 0 | 0 | 0 | 0 | 8 | 0 | 0 | 0 | 8 | 0 | 0 | 180 | 0 | 0 | 160 | 0 | 0 | 0 | 0 | 0 | 150 | 0 | 258 | 17 | 0 | 35 | 32 | 41 | 0 | 1 | 55 | 622 | 180 | 0 | 17 | 0 | 6 | 35 | 0 | 0 | 0 | 2 | 130 | 652 | 6 | 0 |  | 6604 | 4042 | 10646 | 4018 | 916 | 1710 | 0 | 1939 | 1584 | 60 | 0 | 275 | 126 | 18 | 0 | 0 | 73.23
18:30 | 0 | 0 | 0 | 0 | 0 | 0 | 0 | 0 | 0 |  | 0 | 0 | 0 | 0 | 0 | 0 | 0 | 0 | 0 | 0 | 0 | 0 | 0 | 0 | 0 | 0 | 0 | 0 | 0 | 0 | 0 | 0 | 0 | 0 | 0 | 0 | 0 | 0 | 0 | 0 | 0 | 0 | 0 | 0 | 0 |  | 0 | 0 | 0 | 0 | 0 | 0 | 0 | 0 | 0 | 0 | 0 | 0 | 0 | 0 | 0 | 0 | 0 | 0 | 0 | 0 | 0 | 0 | 0 | 0 | 0 | 0 | 0 | 0 | 0 | 0 | 0 | 0 | 0 | 0 | 0 | 0 | 0 | 0 | 0 | 0 | 0 | 0 | 0 | 0 | 0 | 0 | 0 | 0 | 0 | 0 | 0 | 0 | 0 | 0 | 0 | 0 | 0 | 0 | 0 | 0 | 0 | 0 | 0 | 0 | 0 | 0 | 0 | 0 | 0 | 0 | 0 | 0 | 0 | 0 | 0 | 0 | 0 | 0 | 0 | 0 | 0 | 0 | 0 | 0 | 0 |  | 0 | 0 | 0 | 0 | 0 | 0 | 0 | 0 | 0 | 0 | 0 | 0 | 0 | 0 | 0 | 0 | 0 | 0 | 0 | 0 | 0 | 0 | 0 | 0 | 0 | 0 | 0 | 0 | 0 | 0 | 0 | 0 | 0 | 0 | 0 | 0 | 0 | 0 | 0 | 0 | 0 | 0 | 0 | 0 | 0 | 0 | 0 | 0 | 0 | 0 | 0 | 0 | 0 | 0 | 0 | 0 | 0 | 0 | 0 | 0 | 0 | 0 | 0 | 0 | 0 |  | 0 | 0 | 0 | 0 | 0 | 0 | 0 | 0 | 0 | 0 | 0 | 0 | 0 | 0 | 0 | 0 | 0
19:00 | 0 | 0 | 150 | 180 | 0 | 12 | 0 | 336 | 339 |  | 0 | 420 | 298 | 16 | 80 | 36 | 318 | 0 | 190 | 9 | 24 | 98 | 13 | 0 | 0 | 0 | 35 | 35 | 55 | 15 | 8 | 21 | 25 | 32 | 24 | 0 | 60 | 0 | 106 | 0 | 16 | 149 | 0 | 0 | 0 |  | 12 | 64 | 33 | 80 | 0 | 50 | 10 | 30 | 0 | 0 | 0 | 315 | 0 | 201 | 86 | 0 | 40 | 0 | 0 | 43 | 0 | 27 | 42 | 20 | 11 | 31 | 20 | 148 | 130 | 0 | 16 | 0 | 42 | 29 | 47 | 44 | 0 | 0 | 60 | 60 | 0 | 72 | 18 | 0 | 10 | 0 | 16 | 8 | 0 | 195 | 0 | 0 | 43 | 0 | 0 | 0 | 100 | 104 | 11 | 400 | 68 | 88 | 51 | 0 | 210 | 17 | 34 | 105 | 65 | 80 | 365 | 53 | 0 | 91 | 40 | 0 | 17 | 0 | 97 | 34 | 272 | 80 | 0 | 0 | 0 |  | 917 | 0 | 395 | 0 | 16 | 0 | 0 | 0 | 25 | 0 | 8 | 66 | 25 | 64 | 0 | 0 | 60 | 28 | 35 | 5 | 0 | 0 | 18 | 8 | 20 | 0 | 0 | 8 | 0 | 0 | 180 | 0 | 0 | 156 | 0 | 0 | 0 | 0 | 0 | 147 | 0 | 395 | 17 | 0 | 35 | 32 | 57 | 0 | 0 | 55 | 622 | 220 | 0 | 17 | 0 | 0 | 40 | 0 | 0 | 0 | 0 | 130 | 751 | 0 | 0 |  | 7535 | 4552 | 12087 | 4438 | 917 | 2029 | 0 | 2379 | 1683 | 60 | 0 | 433 | 148 | 0 | 0 | 0 | 73.24
19:30 | 0 | 0 | 200 | 180 | 0 | 12 | 0 | 403 | 342 |  | 0 | 450 | 292 | 33 | 80 | 55 | 326 | 0 | 125 | 20 | 50 | 112 | 13 | 0 | 0 | 0 | 35 | 35 | 55 | 15 | 8 | 18 | 25 | 32 | 24 | 0 | 60 | 0 | 106 | 0 | 16 | 150 | 0 | 0 | 0 |  | 12 | 64 | 33 | 80 | 0 | 50 | 10 | 21 | 0 | 0 | 0 | 280 | 0 | 211 | 86 | 0 | 43 | 0 | 0 | 43 | 0 | 27 | 42 | 20 | 11 | 31 | 20 | 142 | 130 | 0 | 16 | 0 | 43 | 29 | 47 | 44 | 0 | 0 | 61 | 85 | 0 | 72 | 18 | 0 | 10 | 0 | 16 | 8 | 0 | 195 | 32 | 0 | 103 | 0 | 0 | 0 | 100 | 100 | 100 | 367 | 68 | 105 | 51 | 0 | 292 | 17 | 34 | 105 | 66 | 90 | 387 | 53 | 0 | 162 | 51 | 0 | 17 | 0 | 96 | 34 | 277 | 117 | 0 | 0 | 0 |  | 914 | 0 | 400 | 0 | 50 | 0 | 0 | 0 | 30 | 0 | 32 | 66 | 25 | 64 | 0 | 0 | 60 | 21 | 35 | 40 | 0 | 25 | 24 | 12 | 35 | 0 | 0 | 8 | 0 | 0 | 180 | 0 | 0 | 189 | 0 | 0 | 0 | 0 | 0 | 195 | 0 | 388 | 17 | 0 | 50 | 67 | 72 | 0 | 0 | 55 | 622 | 220 | 0 | 17 | 0 | 0 | 109 | 0 | 0 | 0 | 0 | 130 | 762 | 0 | 0 |  | 8096 | 4914 | 13010 | 4556 | 914 | 2065 | 32 | 3009 | 1694 | 60 | 0 | 538 | 142 | 0 | 0 | 0 | 0
20:00 | 0 | 0 | 200 | 180 | 0 | 12 | 0 | 397 | 342 |  | 0 | 450 | 307 | 30 | 80 | 55 | 324 | 0 | 120 | 42 | 102 | 115 | 12 | 0 | 0 | 0 | 35 | 35 | 55 | 15 | 8 | 21 | 25 | 32 | 24 | 0 | 60 | 0 | 106 | 0 | 16 | 150 | 0 | 0 | 0 |  | 12 | 64 | 33 | 80 | 0 | 50 | 10 | 32 | 0 | 0 | 0 | 285 | 0 | 209 | 86 | 0 | 43 | 0 | 0 | 43 | 0 | 27 | 42 | 20 | 11 | 32 | 20 | 148 | 130 | 0 | 17 | 0 | 43 | 29 | 47 | 44 | 0 | 0 | 61 | 86 | 0 | 72 | 18 | 0 | 10 | 0 | 24 | 8 | 0 | 210 | 20 | 0 | 103 | 0 | 0 | 0 | 100 | 105 | 70 | 367 | 68 | 105 | 51 | 0 | 291 | 17 | 34 | 105 | 65 | 90 | 392 | 53 | 0 | 162 | 51 | 0 | 17 | 0 | 100 | 34 | 276 | 158 | 0 | 0 | 0 |  | 913 | 0 | 400 | 0 | 98 | 0 | 0 | 0 | 33 | 50 | 40 | 68 | 26 | 64 | 0 | 0 | 60 | 21 | 35 | 82 | 0 | 34 | 30 | 43 | 35 | 0 | 0 | 8 | 0 | 0 | 180 | 0 | 0 | 198 | 0 | 0 | 0 | 0 | 0 | 180 | 0 | 359 | 17 | 0 | 58 | 85 | 77 | 0 | 0 | 55 | 622 | 220 | 0 | 100 | 0 | 0 | 112 | 0 | 0 | 0 | 0 | 130 | 756 | 0 | 0 |  | 8230 | 5189 | 13419 | 4559 | 913 | 2064 | 20 | 3284 | 1688 | 60 | 0 | 683 | 148 | 0 | 0 | 0 | 73.24
21:00 | 0 | 0 | 200 | 180 | 0 | 12 | 0 | 404 | 332 |  | 0 | 450 | 298 | 46 | 80 | 55 | 325 | 0 | 196 | 75 | 102 | 132 | 12 | 0 | 0 | 0 | 54 | 35 | 55 | 15 | 8 | 25 | 25 | 32 | 24 | 0 | 60 | 0 | 100 | 0 | 16 | 151 | 0 | 0 | 0 |  | 12 | 64 | 33 | 80 | 0 | 50 | 10 | 32 | 0 | 0 | 0 | 280 | 0 | 211 | 86 | 0 | 43 | 0 | 0 | 43 | 0 | 27 | 43 | 20 | 11 | 32 | 20 | 152 | 100 | 0 | 17 | 0 | 43 | 29 | 47 | 45 | 0 | 0 | 61 | 86 | 0 | 72 | 18 | 0 | 10 | 0 | 24 | 8 | 0 | 0 | 0 | 0 | 103 | 0 | 35 | 0 | 100 | 104 | 133 | 366 | 69 | 105 | 51 | 0 | 295 | 17 | 34 | 105 | 68 | 90 | 390 | 53 | 0 | 162 | 51 | 0 | 17 | 0 | 114 | 34 | 278 | 158 | 0 | 0 | 0 |  | 909 | 0 | 400 | 0 | 80 | 0 | 0 | 0 | 28 | 79 | 40 | 69 | 28 | 96 | 0 | 0 | 60 | 21 | 35 | 82 | 0 | 34 | 30 | 43 | 35 | 0 | 0 | 8 | 0 | 0 | 180 | 0 | 0 | 208 | 0 | 0 | 0 | 0 | 0 | 180 | 0 | 414 | 17 | 0 | 70 | 85 | 78 | 0 | 0 | 55 | 622 | 220 | 0 | 100 | 0 | 0 | 115 | 0 | 0 | 0 | 0 | 130 | 764 | 0 | 0 |  | 8240 | 5315 | 13555 | 4619 | 909 | 2103 | 0 | 3292 | 1696 | 60 | 0 | 724 | 152 | 0 | 0 | 0 | 73.24
22:00 | 0 | 0 | 200 | 180 | 0 | 12 | 0 | 404 | 301 |  | 0 | 450 | 307 | 71 | 80 | 55 | 280 | 0 | 159 | 75 | 102 | 132 | 12 | 0 | 0 | 0 | 54 | 35 | 35 | 15 | 8 | 25 | 25 | 32 | 25 | 0 | 60 | 0 | 101 | 0 | 16 | 151 | 0 | 0 | 0 |  | 12 | 64 | 33 | 80 | 0 | 50 | 10 | 35 | 0 | 0 | 0 | 280 | 0 | 210 | 86 | 0 | 44 | 0 | 0 | 43 | 0 | 27 | 43 | 19 | 11 | 32 | 20 | 156 | 100 | 0 | 17 | 0 | 43 | 29 | 47 | 47 | 0 | 0 | 61 | 85 | 0 | 72 | 18 | 0 | 10 | 0 | 24 | 8 | 0 | 57 | 0 | 0 | 111 | 0 | 108 | 0 | 100 | 104 | 147 | 367 | 78 | 105 | 51 | 0 | 295 | 17 | 34 | 105 | 67 | 90 | 368 | 54 | 0 | 162 | 51 | 0 | 17 | 0 | 114 | 34 | 278 | 158 | 0 | 0 | 13 |  | 907 | 0 | 400 | 0 | 97 | 0 | 0 | 0 | 25 | 70 | 40 | 69 | 29 | 96 | 0 | 0 | 60 | 21 | 35 | 83 | 0 | 34 | 26 | 43 | 35 | 0 | 0 | 8 | 0 | 0 | 180 | 0 | 0 | 205 | 0 | 0 | 0 | 0 | 0 | 150 | 0 | 347 | 17 | 0 | 70 | 67 | 78 | 0 | 0 | 55 | 622 | 220 | 0 | 100 | 0 | 0 | 115 | 0 | 0 | 0 | 0 | 130 | 759 | 0 | 0 |  | 8303 | 5193 | 13496 | 4483 | 907 | 2019 | 0 | 3458 | 1691 | 60 | 0 | 709 | 156 | 0 | 13 | 0 | 73.24
23:00 | 0 | 0 | 201 | 180 | 0 | 12 | 0 | 403 | 302 |  | 0 | 450 | 292 | 74 | 80 | 55 | 280 | 0 | 159 | 75 | 102 | 132 | 12 | 0 | 0 | 0 | 17 | 35 | 35 | 15 | 8 | 22 | 25 | 16 | 25 | 0 | 30 | 0 | 109 | 0 | 8 | 152 | 0 | 0 | 0 |  | 12 | 63 | 33 | 80 | 0 | 50 | 10 | 21 | 0 | 0 | 0 | 280 | 0 | 212 | 86 | 0 | 44 | 0 | 0 | 43 | 0 | 27 | 43 | 19 | 11 | 32 | 20 | 144 | 121 | 0 | 17 | 0 | 43 | 30 | 47 | 44 | 0 | 0 | 61 | 86 | 0 | 72 | 18 | 0 | 10 | 0 | 24 | 8 | 0 | 230 | 0 | 0 | 65 | 0 | 114 | 0 | 100 | 105 | 150 | 367 | 18 | 105 | 42 | 0 | 123 | 17 | 34 | 105 | 30 | 90 | 360 | 54 | 0 | 162 | 51 | 0 | 17 | 0 | 80 | 33 | 278 | 158 | 0 | 0 | 21 |  | 908 | 0 | 405 | 0 | 95 | 0 | 0 | 0 | 25 | 65 | 40 | 67 | 31 | 96 | 0 | 0 | 60 | 28 | 35 | 83 | 0 | 34 | 26 | 43 | 35 | 0 | 0 | 8 | 0 | 0 | 180 | 0 | 0 | 211 | 0 | 0 | 0 | 0 | 0 | 150 | 0 | 347 | 17 | 0 | 70 | 85 | 70 | 0 | 0 | 35 | 622 | 220 | 0 | 100 | 0 | 0 | 115 | 0 | 0 | 0 | 0 | 130 | 758 | 0 | 0 |  | 8026 | 5194 | 13220 | 4498 | 908 | 1991 | 0 | 3228 | 1690 | 30 | 0 | 710 | 144 | 0 | 21 | 411 | 73.25
24:00 | 0 | 0 | 200 | 180 | 0 | 12 | 0 | 401 | 342 |  | 0 | 450 | 307 | 74 | 80 | 55 | 326 | 0 | 193 | 75 | 102 | 132 | 12 | 0 | 0 | 0 | 0 | 0 | 35 | 15 | 8 | 26 | 25 | 16 | 8 | 0 | 30 | 0 | 106 | 0 | 8 | 152 | 0 | 0 | 0 |  | 12 | 63 | 33 | 58 | 0 | 6 | 10 | 36 | 0 | 0 | 0 | 280 | 0 | 208 | 125 | 0 | 44 | 0 | 0 | 43 | 0 | 27 | 43 | 19 | 11 | 32 | 20 | 156 | 120 | 0 | 17 | 0 | 43 | 30 | 47 | 44 | 0 | 0 | 30 | 86 | 0 | 72 | 18 | 0 | 10 | 0 | 24 | 8 | 0 | 295 | 282 | 0 | 69 | 0 | 114 | 0 | 50 | 44 | 30 | 408 | 18 | 105 | 34 | 0 | 123 | 17 | 17 | 105 | 10 | 50 | 351 | 54 | 0 | 17 | 51 | 0 | 17 | 0 | 52 | 17 | 272 | 158 | 0 | 0 | 10 |  | 908 | 0 | 400 | 0 | 97 | 0 | 0 | 0 | 25 | 52 | 40 | 69 | 29 | 96 | 0 | 0 | 60 | 28 | 35 | 54 | 0 | 34 | 26 | 43 | 0 | 0 | 0 | 8 | 0 | 0 | 180 | 0 | 0 | 209 | 0 | 0 | 0 | 0 | 0 | 164 | 0 | 414 | 17 | 0 | 35 | 32 | 41 | 0 | 0 | 35 | 622 | 227 | 0 | 100 | 0 | 0 | 0 | 0 | 0 | 0 | 0 | 130 | 614 | 0 | 0 |  | 7915 | 4824 | 12739 | 4575 | 908 | 2172 | 282 | 2427 | 1546 | 30 | 0 | 633 | 156 | 0 | 10 | 536 | 73.25
KWH | 0 | 0 | 4486844 | 4378500 | 0 | 304227 | 0 | 9646080 | 7730000 |  | 0 | 10017000 | 7092364 | 461760 | 1516547 | 823499 | 7520794 | 0 | 3876000 | 658560 | 622080 | 1163040 | 217973 | 0 | 0 | 0 | 195480 | 637867 | 558618 | 367416 | 204000 | 493920 | 481824 | 741000 | 217920 | 0 | 850020 | 0 | 2500000 | 0 | 253872 | 3581149 | 0 | 0 | 0 |  | 217680 | 889920 | 783552 | 1441920 | 0 | 392160 | 277344 | 641280 | 0 | 0 | 0 | 7455700 | 0 | 4836000 | 3763636 | 0 | 982656 | 0 | 0 | 971092 | 0 | 765264 | 1001069 | 438300 | 253620 | 743400 | 448050 | 3415680 | 3578880 | 0 | 367848 | 12450 | 1021000 | 753960 | 1132800 | 1065384 | 0 | 0 | 1435680 | 2026560 | 0 | 2115760 | 396000 | 0 | 244980 | 2544630 | 458904 | 189408 | 0 | 4804909 | 233284 | 0 | 1096800 | 0 | 1974096 | 90450 | 1462080 | 1192800 | 670763 | 9075000 | 1314000 | 1962240 | 1001963 | 32520 | 2993345 | 448935 | 544470 | 1925460 | 451920 | 1350720 | 8702500 | 904320 | 299000 | 1543680 | 764018 | 0 | 443880 | 219613 | 1247040 | 547200 | 6391409 | 2923927 | 0 | 0 | 44880 |  | 21851636 | 0 | 9500544 | 0 | 1006080 | 0 | 0 | 0 | 196320 | 375808 | 307125 | 767000 | 558388 | 1745184 | 0 | 0 | 1450000 | 140848 | 186720 | 426536 | 0 | 245469 | 146278 | 460032 | 150531 | 0 | 0 | 179766 | 0 | 0 | 4399700 | 0 | 0 | 4540655 | 0 | 0 | 0 | 0 | 0 | 4342809 | 0 | 9111345 | 432960 | 0 | 1087872 | 1346976 | 1071062 | 0 | 40193 | 1073280 | 15738700 | 5320527 | 0 | 1192800 | 33180 | 571680 | 854208 | 0 | 0 | 0 | 168415 | 3360000 | 16330909 | 977080 | 0 |  | 175318143 | 111688616 | 287006759 | 108979720 | 21851636 | 52524213 | 233284 | 48684692 | 39829309 | 850020 | 0 | 8148744 | 3415680 | 2444581 | 44880 | 0
Fuel Cost | 0 | 0 | 6550792.24 | 6523965 | 0 | 404621.91 | 0 | 10128384 | 8348400 |  | 0 | 10918530 | 7872524.04 | 5162476.8 | 20094247.75 | 10911361.75 | 8423289.28 | 0 | 6783000 | 9628147.2 | 8752665.6 | 18852878.4 | 2009711.06 | 0 | 0 | 0 | 2486505.6 | 8611204.5 | 7491067.38 | 275562 | 153000 | 0 | 0 | 0 | 3706819.2 | 0 | 229505.4 | 0 | 4725000 | 0 | 4150807.2 | 3724394.96 | 0 | 0 | 0 |  | 2840724 | 14843865.6 | 13336055.04 | 19480339.2 | 0 | 4537291.2 | 352226.88 | 2135462.4 | 0 | 0 | 0 | 8275827 | 0 | 5609760 | 4855090.44 | 0 | 1110401.28 | 0 | 0 | 1621723.64 | 0 | 13216109.28 | 13464378.05 | 600471 | 190215 | 1300950 | 336037.5 | 24524582.4 | 3900979.2 | 0 | 500273.28 | 198453 | 1398770 | 995227.2 | 1971072 | 1843114.32 | 0 | 0 | 2785219.2 | 4620556.8 | 0 | 2136917.6 | 851400 | 0 | 485060.4 | 2544630 | 344178 | 143950.08 | 0 | 65587007.85 | 4889632.64 | 0 | 14784864 | 0 | 27341229.6 | 1057360.5 | 15088665.6 | 16293648 | 8901025.01 | 8349000 | 15978240 | 28373990.4 | 12674831.95 | 0 | 35141870.3 | 4888902.15 | 5787716.1 | 26128492.2 | 5825248.8 | 15911481.6 | 8006300 | 11710944 | 4320550 | 19589299.2 | 8694524.84 | 0 | 5797072.8 | 2624375.35 | 18668188.8 | 7206624 | 0 | 0 | 0 | 0 | 0 |  | 65554908 | 0 | 10640609.28 | 0 | 10473292.8 | 0 | 0 | 0 | 3535723.2 | 6764544 | 4413386.25 | 859040 | 1083272.72 | 19022505.6 | 0 | 0 | 2972500 | 2362020.96 | 3265732.8 | 6671023.04 | 0 | 4064966.64 | 2473560.98 | 6270236.16 | 2539457.97 | 0 | 0 | 136082.862 | 0 | 0 | 23274413 | 0 | 0 | 5267159.8 | 0 | 0 | 0 | 0 | 0 | 5037658.44 | 0 | 9020231.55 | 5818982.4 | 0 | 12869525.76 | 19463803.2 | 13602487.4 | 0 | 444132.65 | 13029619.2 | 141805687 | 5426937.54 | 0 | 8826720 | 375265.8 | 6705806.4 | 13095008.64 | 0 | 0 | 0 | 0 | 0 | 0 | 0 | 0 |  | 733891257.95 | 437166302.042 | 1171057559.992 | 119388541.082 | 65554908 | 63151227.76 | 4889632.64 | 624652147.74 | 165080100 | 229505.4 | 0 | 87860971.27 | 24524582.4 | 15725943.7 | 0 | 0
Yesterday Day Peak | 0 | 0 | 170 | 180 | 0 | 12 | 0 | 404 | 338 |  | 0 | 450 | 298 | 17 | 52 | 15 | 320 | 0 | 189 | 26 | 8 | 22 | 0 | 0 | 0 | 0 | 0 | 55 | 35 | 15 | 8 | 19 | 15 | 32 | 2 | 0 | 30 | 0 | 102 | 0 | 8 | 145 | 0 | 0 | 0 |  | 12 | 23 | 33 | 58 | 0 | 6 | 13 | 8 | 0 | 0 | 0 | 310 | 0 | 190 | 187 | 0 | 38 | 0 | 0 | 43 | 0 | 35 | 43 | 16 | 11 | 32 | 14 | 136 | 135 | 0 | 17 | 2 | 43 | 35 | 47 | 43 | 0 | 0 | 59 | 85 | 0 | 75 | 17 | 0 | 10 | 0 | 16 | 8 | 0 | 154 | 0 | 0 | 28 | 0 | 75 | 16 | 50 | 51 | 6 | 371 | 59 | 88 | 34 | 5 | 88 | 17 | 17 | 34 | 9 | 38 | 376 | 47 | 53 | 72 | 34 | 0 | 17 | 35 | 57 | 17 | 267 | 35 | 0 | 0 | 0 |  | 906 | 0 | 400 | 0 | 22 | 0 | 0 | 0 | 0 | 0 | 0 | 0 | 19 | 48 | 0 | 0 | 65 | 0 | 0 | 0 | 0 | 0 | 0 | 0 | 0 | 0 | 0 | 8 | 0 | 0 | 180 | 0 | 0 | 159 | 0 | 0 | 0 | 0 | 0 | 163 | 0 | 419 | 28 | 0 | 35 | 50 | 35 | 0 | 4 | 35 | 600 | 220 | 0 | 17 | 5 | 29 | 0 | 0 | 0 | 0 | 35 | 130 | 758 | 169 | 0 |  | 11456 | DayPeak
Yesterday Evening Peak | 0 | 0 | 200 | 180 | 0 | 12 | 0 | 404 | 332 | 0 | 0 | 450 | 298 | 46 | 80 | 55 | 325 | 0 | 196 | 75 | 102 | 132 | 12 | 0 | 0 | 0 | 54 | 35 | 55 | 15 | 8 | 25 | 25 | 32 | 24 | 0 | 60 | 0 | 100 | 0 | 16 | 151 | 0 | 0 | 0 | 0 | 12 | 64 | 33 | 80 | 0 | 50 | 10 | 32 | 0 | 0 | 0 | 280 | 0 | 211 | 86 | 0 | 43 | 0 | 0 | 43 | 0 | 27 | 43 | 20 | 11 | 32 | 20 | 152 | 100 | 0 | 17 | 0 | 43 | 29 | 47 | 45 | 0 | 0 | 61 | 86 | 0 | 72 | 18 | 0 | 10 | 0 | 24 | 8 | 0 | 0 | 0 | 0 | 103 | 0 | 35 | 0 | 100 | 104 | 133 | 366 | 69 | 105 | 51 | 0 | 295 | 17 | 34 | 105 | 68 | 90 | 390 | 53 | 0 | 162 | 51 | 0 | 17 | 0 | 114 | 34 | 278 | 158 | 0 | 0 | 0 |  | 909 | 0 | 400 | 0 | 80 | 0 | 0 | 0 | 28 | 79 | 40 | 69 | 28 | 96 | 0 | 0 | 60 | 21 | 35 | 82 | 0 | 34 | 30 | 43 | 35 | 0 | 0 | 8 | 0 | 0 | 180 | 0 | 0 | 208 | 0 | 0 | 0 | 0 | 0 | 180 | 0 | 414 | 17 | 0 | 70 | 85 | 78 | 0 | 0 | 55 | 622 | 220 | 0 | 100 | 0 | 0 | 115 | 0 | 0 | 0 | 0 | 130 | 764 | 0 | 0 |  | 13555 | EvPeak
Forecast for Evening | 0 | 0 | 180 | 180 | 0 | 12 | 0 | 400 | 330 | 0 | 0 | 450 | 305 | 75 | 85 | 55 | 320 | 0 | 200 | 80 | 102 | 150 | 50 | 0 | 0 | 0 | 35 | 55 | 55 | 19 | 20 | 25 | 33 | 33 | 25 | 0 | 60 | 0 | 110 | 0 | 25 | 151 |  | 0 | 0 | 0 | 12 | 72 | 33 | 80 | 0 | 50 | 13 | 30 | 0 | 0 | 0 | 330 | 0 | 200 | 150 | 0 | 46 | 0 | 0 | 43 | 0 | 36 | 43 | 20 | 11 | 32 | 20 | 152 | 100 | 0 | 20 | 0 | 43 | 30 | 50 | 50 | 0 | 0 | 60 | 86 | 0 | 72 | 17 | 0 | 10 | 300 | 24 | 11 | 0 | 300 | 300 | 0 | 86 | 0 | 149 | 0 | 100 | 100 | 150 | 400 | 85 | 105 | 51 | 0 | 300 | 17 | 34 | 105 | 55 | 90 | 400 | 74 | 0 | 162 | 51 | 0 | 17 |  | 115 | 35 | 270 | 163 |  | 0 | 10 |  | 926 | 0 | 400 |  | 98 | 150 | 0 | 0 | 32 | 78 | 24 | 65 | 38 | 96 | 0 | 0 | 60 | 30 | 35 | 82 | 0 | 34 | 30 | 52 | 35 | 0 | 0 | 8 | 0 | 0 | 180 | 0 | 0 | 180 |  | 0 | 0 | 0 | 0 | 185 | 0 | 414 | 17 | 200 | 57 | 105 | 70 | 0 | 0 | 113 | 622 | 220 |  | 150 |  |  | 115 | 0 |  | 0 |  | 130 | 748 |  | 0
Forecast for Day | 0 | 0 | 150 | 180 | 0 | 12 | 0 | 400 | 330 | 0 | 0 | 450 | 305 | 33 | 85 | 55 | 320 | 0 | 200 | 58 | 32 | 64 | 0 | 0 | 0 | 0 | 0 | 55 | 55 | 19 | 20 | 25 | 33 | 33 | 8 | 0 | 30 | 0 | 110 | 0 | 8 | 151 |  | 0 | 0 | 0 | 12 | 32 | 33 | 58 | 0 | 6 | 13 | 15 | 0 | 0 | 0 | 300 | 0 | 200 | 150 | 0 | 46 | 0 | 0 | 43 | 0 | 36 | 43 | 20 | 11 | 32 | 20 | 129 | 100 | 0 | 20 | 1.6 | 43 | 30 | 50 | 50 | 0 | 0 | 60 | 86 | 0 | 72 | 17 | 0 | 10 | 300 | 24 | 11 | 0 | 300 | 300 | 0 | 65 | 0 | 149 | 20 | 50 | 50 | 5 | 400 | 38 | 105 | 17 | 5 | 88 | 17 | 17 | 105 | 9 | 50 | 400 | 54 | 50 | 72 | 34 | 0 | 17 | 30 | 55 | 17 | 220 | 54 |  | 0 | 15 |  | 926 | 0 | 350 | 0 | 49 | 150 | 0 | 0 | 20 | 36 | 16 | 65 | 25 | 16 | 0 | 0 | 60 | 0 | 30 | 0 | 0 | 0 | 0 | 0 | 0 | 0 | 0 | 8 | 0 | 0 | 180 | 0 | 0 | 150 | 0 | 0 | 0 | 0 | 0 | 160 | 0 | 414 | 17 | 0 | 35 | 15 | 34 | 0 | 8 | 55 | 622 | 220 |  | 17 | 6 | 100 | 35 | 0 |  | 0 | 30 | 130 | 748 | 130 | 0 |  |  |  |  | g | h | o | c | h | t | s
Generation at 08:00(Today) | 0 | 0 | 150 | 180 | 0 | 12 | 0 | 369 | 302 | 0 | 0 | 350 | 311 | 25 | 50 | 15 | 280 | 0 | 120 | 42 | 8 | 16 | 0 | 0 | 0 | 0 | 0 | 0 | 0 | 15 | 8 | 22 | 25 | 32 | 8 | 0 | 30 | 0 | 106 | 0 | 8 | 150 | 0 | 0 | 0 | 0 | 12 | 32 | 17 | 58 | 0 | 6 | 10 | 18 | 0 | 0 | 0 | 290 | 0 | 196 | 128 | 0 | 45 | 0 | 0 | 43 | 0 | 28 | 43 | 20 | 11 | 32 | 12 | 118 | 98 | 0 | 17 | 0 | 43 | 30 | 47 | 42 | 0 | 0 | 60 | 86 | 0 | 72 | 17 | 0 | 10 | 300 | 24 | 8 | 0 | 210 | 0 | 0 | 68 | 0 | 0 | 4 | 50 | 17 | 5 | 377 | 18 | 70 | 34 | 2 | 88 | 17 | 17 | 17 | 9 | 50 | 370 | 17 | 11 | 17 | 17 | 0 | 17 | 16 | 17 | 17 | 280 | 17 | 0 | 0 | 15 | 0 | 908 | 0 | 320 | 0 | 32 | 0 | 0 | 0 | 0 | 0 | 8 | 68 | 19 | 32 | 0 | 0 | 60 | 0 | 0 | 0 | 0 | 8 | 0 | 8 | 0 | 0 | 0 | 8 | 0 | 0 | 180 | 0 | 0 | 170 | 0 | 0 | 0 | 0 | 0 | 170 | 0 | 347 | 17 | 0 | 35 | 32 | 34 | 0 | 1 | 35 | 550 | 224 | 0 | 17 | 1 | 27 | 0 | 0 | 0 | 0 | 13 | 130 | 614 | 86 | 0 | 0 |  |  |  | 154.3902 | 21.7207 | 57.8071 | 51.1145 | 0.30738 | 3.5482 | 3.5023
292.3904
| Minimum Generation |  | 10481 | 8:00
| Highest Generation |  | 13555 | 21:00
| Day Peak Generation |  | 11456 | 12:00
| Evening Peak Generation |  | 13555 | 21:00
| HVDC Max Flow |  | 917 | 15:00
| HVDC EvPeak Flow |  | 909 | 21:00
| Load factor L.F |  | 88.22% | [163 empty] | 1275.5

## P1
POWER GRID COMPANY OF BANGLADESH LTD.
NATIONAL LOAD DESPATCH CENTER
DAILY REPORT
[7 empty] | Reporting Date : | 2023-07-06
Till now the maximum generation is : - |  |  |  | 15648 | 21:00 | Hrs on | 2023-04-19
The Summary of Yesterday's |  |  | 2023-07-05 | Generation & Demand |  | Today's Actual Min Gen. & Probable Gen. & Demand
Day Peak Generation : |  |  | 11456 | MW Hour : | 12:00 | Min. Gen. at | 8:00 | 10625
Evening Peak Generation : |  |  | 13555 | MW Hour : | 21:00 | Available Max Generation : |  | 15369
E.P. Demand (at gen end) : |  |  | 13555 | MW Hour : | 21:00 | Max Demand (Evening) : |  | 13800
Maximum Generation : |  |  | 13555 | MW Hour : | 21:00 | Reserve(Generation end) |  | 1569
Total Gen. (MKWH) : |  |  | 287.0068 | System Load Factor : | 88.22% | Load Shed : |  | 0
EXPORT / IMPORT THROUGH EAST-WEST INTERCONNECTOR
Export from East grid to West grid :- Maximum |  |  |  | 400 | MW at | 5:00 | Energy
Import from West grid to East grid :- Maximum |  |  |  | - | MW at | - | Energy | -
|  | Water Level of Kaptai Lake at 6:00 A M on |  | 2023-07-06
Actual : |  | 73.26 | Ft.(MSL) , | Rule curve : | 84.8 | Ft.( MSL )
Gas Consumed : |  | Total = | 1261.44 | MMCFD. | Oil Consumed (PDB) :
HSD :
FO :
Cost of the Consumed Fuel (PDB+Pvt) : |  |  | Gas : | 182539768.842
: |  |  | Coal : | 165080100 | Oil : | 717402751.65 | Total : | 1065022620.492
Load Shedding & Other Information
Area |  | Yesterday |  |  |  | Today
|  |  |  | Estimated Demand (S/S end) |  | Estimated Shedding (S/S end) |  | Rates of Shedding
|  | MW |  | MW |  |  | MW | (On Estimated Demand)
Dhaka |  | 0 | 0:00 | 4631.2738 |  |  | 0 | 0%
Chittagong Area |  | 0 | 0:00 | 1272.9296 |  |  | 0 | 0%
Khulna Area |  | 0 | 0:00 | 1783.2374 |  |  | 0 | 0%
Rajshahi Area |  | 0 | 0:00 | 1550.0593 |  |  | 0 | 0%
Cumilla Area |  | 0 | 0:00 | 1275.3707 |  |  | 0 | 0%
Mymensingh Area |  | 0 | 0:00 | 948.6126 |  |  | 0 | 0%
Sylhet Area |  | 0 | 0:00 | 531.6643 |  |  | 0 | 0%
Barisal Area |  | 0 | 0:00 | 443.1356 |  |  | 0 | 0%
Rangpur Area |  | 0 | 0:00 | 866.6942 |  |  | 0 | 0%
Total |  | 0 |  | 13302.9775 |  |  | 0
Information of the Generating Units under shut down.
|  | Planned Shut- Down |  |  | Forced Shut- Down
1) Barapukuria ST: Unit- 2
2) Ghorasal-3,5,7
3) Shajibazar 330 MW
4) Baghabari-100 MW
5) Raozan unit-2
6) Siddhirganj 210 MW .
Outage | Restore | Additional Information of Machines, lines, Interruption / Forced Load shed etc. | [5 empty] | Remark
Time | Time
8:52 | 9:20 | Manikganj 132/33kV S/S 132/33 kV Transformer GT-4 (50/75 MVA) LT Tripped showing SIEMENS SIPROTEC S7J85 relays | [5 empty] | 29.0MW load interrup.
Due to Trip due to df/dt.
8:52 | 9:20 | Manikganj 132/33kV S/S 132/33 kV Transformer GT-3 (50/75 MVA) LT Tripped showing SIEMENS SIPROTEC S7J85 relays | [5 empty] | 29.0MW load interrup.
Due to Trip due to df/dt.
8:52 | - | Summit Bibiana-2 341MW tripped. | [5 empty] | 310MW generation interrup.
8:55 | 9:27 | Bashundhara-Rampura 132 kV Ckt-1 Tripped from Rampura 230/132kV end showing 1. Distance Prot. 21/1 : 23 DEF CN 2. | [5 empty] | 70.0MW load interrup.
|  | High Impedance Differential 87TEE2 (FDR) : A 3. Master Trip 86T2, 86T4 relays. | [5 empty] | Rampura 230/132kV end.
8:55 | - | Rampura-Bshundhara ckt-2 tripped at Bashundhara end showing dist.Z-1 blue phase & ckt restored at 09:17 hrs. | [5 empty] | 85MW load interrup.
- | - | Banani shifted to Tongi from Rampura at 09:12 hrs.
- | 9:30 | Bog-Sherpur 132/33kV S/S Transformer-2 (414T) HT is restored.
- | 9:31 | Bog-Sherpur 132/33kV S/S Transformer-2 (414T) LT is restored.
- | 9:48 | Daudkandi 132/33kV S/S Transformer-1 HT is restored.
- | 9:50 | Daudkandi 132/33kV S/S Transformer-1 LT is restored.
- | 10:20 | Pabna 132/33kV S/S T-1 HT is restored.
- | 10:24 | Pabna 132/33kV S/S T-1 LT is restored.
10:42 | 13:53 | Noapara 132/33kV S/S T-4 LT Forced S/D Due to in between 436B(33kv incoming CB) & CT nut-bolt melted. (After 22 minutes | [5 empty] | 20.0MW load interrup.
of load interruption 33KV BUS Closed and at 11:06 AM NO LOAD INTRRUPTION).
10:48 | 13:53 | Noapara 132/33kV S/S T-4 HT Forced S/D Due to in between 436B(33kv incoming CB) & CT nut-bolt melted. | [5 empty] | 20.0MW load interrup.
(After 22 minutes of load interruption 33KV BUS Closed and at 11:06 AM NO LOAD INTRRUPTION).
- | 10:53 | Khulna (S)-Satkhira 132kV Ckt-2 is restored.
10:56 | 12:24 | Gallamari- Khulna (S) 132kV Ckt-1 Forced S/D from Gollamari 132/33kV end Due to Maintenance and from Khulna(S) 230/132kV
end Due to Red Hot Removed Work.
12:00 | - | Day peak generation=11456 MW
12:46 | 13:11 | Rangpur-Saidpur 132kV Ckt-2 Tripped from Rangpur 132/33kV end showing Zone- 1.A B C Phase relays. and from
Saidpur 132/33kV end showing No relays had come. relays.
12:46 | 13:23 | Rangpur 132/33kV S/S Rangpur-GTPS Tripped showing o/c,E/F relays.
- | 13:56 | Bhola CCPP 225MW GT-1 sync.
15:08 | - | 400/230 KV T1 S/D in Bogura west S/S .
- | 15:50 | Manikganj 132/33kV S/S 132/33 kV Transformer GT-2(35/50 MVA) HT is restored.
- | 16:14 | Manikganj 132/33kV S/S 132/33 kV Transformer GT-2(35/50 MVA) LT is restored.
16:18 | 19:09 | Khulna (C) S/S TR-1 425T LT Scheduled S/D Due to 33 kv bus section-1 s/d by wzpdcl | 20.0MW load interrup.
16:19 | 19:08 | Khulna (C) S/S TR-1 425T HT Scheduled S/D Due to 33 kv bus section-1 s/D by wzpdcl
17:01 | 18:29 | Manikganj 132/33kV S/S 132/33 kV Transformer GT-3 (50/75 MVA) LT Scheduled S/D Due to GT-3 33 kV side Redhot Maintenance. | [5 empty] | 25.0MW load interrup.
17:01 | 18:29 | Manikganj 132/33kV S/S 132/33 kV Transformer GT-3 (50/75 MVA) HT Scheduled S/D Due to GT-3 33 kV side Redhot Maintenance. | [5 empty] | 25.0MW load interrup.
19:18 | 19:43 | Kabirpur 132/33kV S/S XFR, T-2 LT Tripped showing Over current relay. relays Due to T-2 33kV tripped due to Chandra 33kV feeder fault. | [5 empty] | 60.0MW load interrup.
19:18 | 19:43 | Kabirpur 132/33kV S/S XFR, T-I LT Tripped showing Over current relay. relays Due to T-1 33kV tripped due to Chandra 33kV feeder fault. | [5 empty] | 60.0MW load interrup.
20:33 | 23:23 | Mithapukur-Rangpur Confidence( 100MW ) 132kV Ckt-1 Forced S/D from Mithapukur 132/33kV end Due to Confidence Line-01
was open by order of XEN NLDC Sir to avoid overloading of Mohastan-Palashbari line.
21:00 | - | Evening Peak Gen. 13555 MW
21:53 | - | Bogura (W) 400/230 KV T1 was switched on.
- | 2:02 | Summit Bibiyana-2 341 MW GT was sync.
- | 4:27 | Summit Bibiyana-2 ST Sync.
5:40 | - | Manikganj 132/33kV S/S 132/33 kV Transformer GT-2(35/50 MVA) HT Scheduled S/D Due to GT-2 Transformer oil centrifuge work.
7:00 | - | Minimum Generation = 10,627MW
7:10 | - | Rajshahi-Rajshahi(New) 132kV Ckt-2 Scheduled S/D from Rajshahi 132/33kV end Due to Red Hotspot maintenance at CT connector at 230/132 Kv S/S.
7:11 | - | HVDC Bheramera- Rajshahi 230kV Ckt-2 Scheduled S/D from Rajshahi 230/132/33kV end Due to CT connector hotspot maintenance.
7:35 | - | Shahjadpur 132/33kV S/S T-4(435T) HT Scheduled S/D.
| Sub Divisional Engineer |  |  |  | Executive Engineer |  |  | Superintendent Engineer
| Network Operation Division |  |  |  | Network Operation Division |  |  | Load Despatch Circle

## P2
EVENING PEAK GENERATION AND DAY LONG ENERGY DATA OF POWER STATIONS
| Date : | 2023-07-05 | [5 empty] | Page -2
Sl. |  |  |  |  | Present | Peak | Energy
No. | Name of the Power Stations |  | Producer | Installed Capacity | Capacity | Hour | Generated | Remarks
Generation
|  |  |  | Unit No. X Capacity | MW | MW | KWH
1 | Ghorasal Repowered CCPP:Unit-3 (GT |  | PDB | 1*260 | 260 | 0 | 0 | Under maint.
2 | Ghorasal Repowered CCPP Unit-4 |  | PDB | 1*210 | 180 | 200 | 4486844
| Ghorasal TPP Unit-5 |  | PDB | 1*210 | 190 | 180 | 4378500
3 | Ghorasal 365 MW CCPP Unit-7 |  | PDB | 1*243+1*122 | 365 | 0 | 0 | Under maint.
| Ghorashal 78.5 MW PP(MAX) |  | QRPP | 2*40 | 0 | 0 | 0
4 | Ghorashal 108 MW PP (Regent) |  | IPP | 34*3.35 | 108 | 12 | 304227 | Gas shortage
5 | Haripur GTPP |  | SBU, PDB | 2*32 | 20 | 0 | 0 | Under maint.
6 | Haripur 412 MW CCPP |  | EGCB | 1*273+1*139 | 412 | 404 | 9646080
7 | Haripur 360 MW CCPP(HPL) |  | IPP | 1*235+1*125 | 360 | 332 | 7730000 | Gas shortage
8 | Meghnaghat 450 MW CCPP(MPL) |  | IPP | 2*150+1*150 | 450 | 450 | 10017000
9 | Meghnaghat 100 MW(IEL) |  | NENP | 12*8.9 | 100 | 46 | 461760 | Fuel shortage
10 | Meghnaghat CCPP(Summit) |  | IPP | 2*110+1*110 | 335 | 298 | 7092364 | FGMO
11 | Madanganj 102 PP(Summit) |  | NENP | 6*17 | 102 | 80 | 1516547 | Fuel shortage
12 | Madanganj-55 MW PP(Summit) |  | IPP | 3*17.08+1*11.3 | 55 | 55 | 823499
13 | Keraniganj 100 MW PP (Powerpac) |  | NENP | 8*13.45 | 75 | 12 | 217973 | Fuel shortage
14 | Narshingdi 22 MW PP (Doreen) |  | SIPP, REB | 8*2.90 | 22 | 15 | 367416 | Engine problem
15 | 210 MW Siddhirgonj TPP |  | PDB | 1*210 | 115 | 0 | 0 | Under maint.
16 | Siddhirgonj 2*120 MW GTPP |  | EGCB | 2*105 | 210 | 196 | 3876000 | Gas shortage
17 | Siddhirganj 100 PP(Dutch Bangla) |  | NENP | 12*8.9 | 100 | 75 | 658560 | Fuel shortage
18 | Siddhirganj 335 MW CCPP |  | EGCB | 1*217+118 | 335 | 325 | 7520794
19 | Gagnagar 102 MW PP (Digital Power) |  | IPP | 12*8.924 | 102 | 102 | 622080
20 | Katpotti 52 MW PP (Sinha) |  | IPP | 7*7.9 | 0 | 0 | 0 | Fuel shortage
21 | Kamalaghat 54 MW PP(Banco Energy) |  | IPP | 3*18 | 54 | 54 | 195480
22 | Kodda 150 MW PP |  | BPDB-RPCL | 9*17.06 | 149 | 132 | 1163040 | Fuel shortage
23 | Manikganj 55 MW PP (Northern) |  | IPP | 3*19.3 | 55 | 35 | 637867 | Fuel shortage
24 | Nababganj 55 MW PP (Southern power ) |  | IPP | 3*19.3 | 55 | 55 | 558618
25 | Bosila 108 MW PP(CLC) |  | IPP | 12*8.775+1*3.5 | 0 | 0 | 0
26 | Summit Power,(Madhabdi+Ashulia) |  | SIPP,REB | 3*3.67+4*8.73 | 80 | 33 | 697920 | Engine problem
27 | Maona 33 MW PP(Summit) |  | SIPP,REB | 4*8.73 | 33 | 25 | 481824 | Engine problem
28 | Rupganj 33 MW PP(Summit) |  | SIPP,REB | 4*8.73 | 33 | 32 | 741000
29 | Gazipur 52 MW PP |  | RPCL | 6*8.9 | 52 | 24 | 217920 | Fuel shortage
30 | Tongi 80 MW GTPP |  | PDB | 1* 105 | 105 | 0 | 0 | Under maint.
31 | Kodda 300 MW PP Unit-2 (Summit) |  | IPP | 18*17.076 | 300 | 0 | 4804909 | Reserve
32 | Keranigonj 300 MW PP (APR) |  | IPP | 256*1.4 | 300 | 0 | 233284 | Reserve
33 | Bramhangoan 100 MW PP (Aggreko) |  | IPP | 114*0.959 | 0 | 0 | 0 | Contract Expired
34 | Aurahati 100MW PP (Aggreko) |  | IPP | 0.85*23+0.95*91 | 100 | 0 | 0 | Contract Expired
35 | Kodda 149 MW PP Unit-1 (Summit) |  | IPP | 8*18.45+8.97 | 149 | 35 | 1974096 | Fuel shortage
36 | Gazipur 100 MW PP |  | RPCL | 6*17.5 | 105 | 105 | 1962240
37 | Meghnaghat 104 MW PP (OPCL) |  | IPP | 18.5*6 | 104 | 53 | 904320 | Fuel shortage
38 | Manikgonj 162MW PP(MPGL) |  | IPP | 9*18 | 162 | 162 | 1543680
39 | Spectra Solar Plant Ltd. |  | IPP | 35 | 35 | 0 | 219613
40 | Kanchan Purbachal Power Generation Ltd. |  | IPP | 18.4*3 | 55 | 34 | 547200 | Line problem
| Dhaka area Total |  |  |  | 5822 | 3561 | 76602655
41 | Chattogram TPP-1 |  | PDB | 1*210 | 180 | 100 | 2500000 | Gas shortage
| Chattogram TPP-2 |  | PDB | 1*210 | 180 | 0 | 0 | Gas shortage
42 | Raozan 25 MW PP |  | RPCL | 3*8.9 | 25 | 16 | 253872 | Fuel shortage
43 | Teknaf 20MW PP (Solartech) |  | IPP | 20 | 20 | 0 | 90450
44 | Patenga 50MW PP (Baraka) |  | IPP | 8*6.98 | 50 | 50 | 392160
45 | Kaptai Hydro: Unit-1,2,3,4, 5 |  | PDB | 2*40+3*50 | 230 | 60 | 850020 | Low Water level
46 | Sikalbaha 225MW |  | PDB | 1*150+1*75 | 225 | 151 | 3581149
47 | Sikalbaha Peaking GT |  | PDB | 1*150 | 150 | 0 | 0 | Under maint.
48 | Sikalbaha 105 MW PP (Baraka Sikalbaha) |  | IPP | 6*17.5 | 105 | 51 | 1001963 | Fuel shortage
49 | Hathazari 100 MW peaking PP |  | PDB | 11*8.9 | 98 | 64 | 889920 | Engine problem
50 | Dohazari -Kalaish 100 MW Peaking |  | PDB | 6*17 | 102 | 33 | 783552 | Fuel shortage
51 | Juldah 100 MW Unit-1 (Acorn) |  | NENP | 8*13.45 | 100 | 80 | 1441920 | Fuel shortage
52 | Juldah 100 MW PP Unit-3 (Acorn) |  | IPP | 8*13.5 | 100 | 100 | 1462080
53 | Barabkunda 22 MW PP (Regent) |  | SIPP, PDB | 8*2.90 | 22 | 10 | 277344 | Engine problem
* | Malancha, Ctg. EPZ (United) |  |  | 5*8.73+3*9.34 | 0 | 32 | 641280
54 | Chattogram 108 MW PP (ECPV) |  | IPP | 16*7 | 108 | 0 | 0 | Fuel shortage
55 | Kaptai 7 MW Solar PP |  | PDB | 7.4 MW | 7 | 0 | 32520
56 | Anwara 300 MW PP (United) |  | IPP | 17*17+24 | 300 | 295 | 2993345
57 | Jodiac Power |  | IPP | 3*18.55+1*3.6 | 54 | 17 | 448935 | Fuel shortage
58 | Karnaphuli Power Ltd. |  | IPP | 18.415*6+6.5 | 110 | 34 | 544470 | Fuel shortage
59 | Juldah unit-2 (Acorn) |  | IPP | 8*13.6 | 100 | 90 | 1350720 | Fuel shortage
60 | Anlima Energy Ltd. |  | IPP | 6*21.2 | 116 | 51 | 764018 | Fuel shortage
| Mirsharai 150 MW |  | BPDB-RPCL | 18.5*9 | 163 | 158 | 2923927
| SS Power I |  | SS Power | 0 | 0 | 0 | 0 | On test.
| Cox's Bazar Wind |  | IPP | 66 | 0 | 0 | 44880 | On test.
| Chattogram area Total |  |  |  | 2545 | 1392 | 23268525
61 | Ashuganj TPP Unit- 3 |  | APSCL | 1*150 | 0 | 0 | 0 | Contract Expired
| Ashuganj TPP Unit- 4 |  | APSCL | 1*150 | 0 | 0 | 0 | Contract Expired
| Ashuganj TPP Unit- 5 |  | APSCL | 1*150 | 0 | 0 | 0 | Contract Expired
62 | Ashuganj 225 MW CCPP |  | APSCL | 1*142+1*75 | 221 | 211 | 4836000 | 0
63 | Ashuganj 450 MW CCPP(North) |  | APSCL | 1*360 | 360 | 280 | 7455700
64 | Ashuganj 450 MW CCPP(South) |  | APSCL | 1*360 | 360 | 0 | 0 | Under maint.
| Ashuganj 420 MW CCPP(East) |  | APSCL | 284*1+116*1 | 400 | 278 | 6391409 | Gas shortage
65 | Ashuganj 50 MW PP |  | APSCL | 14*3.968 | 45 | 43 | 982656
66 | Ashuganj 55 MW PP (Precision) |  | QRPP | 15*4 | 0 | 0 | 0 | Contract Expired
67 | Ashuganj 195 MW PP (APSCL-United) |  | IPP | 20*9.73+1*16 | 195 | 86 | 3763636 | Gas shortage
68 | Ashuganj 51 MW PP (Midland) |  | IPP | 6*9.34 | 51 | 43 | 971092 | Engine problem
69 | Ashuganj 150 MW PP (Midland) |  | IPP | 23*7.015 | 150 | 133 | 670763 | Engine problem
70 | Titas 50 MW Peaking PP |  | PDB | 6*8.92 | 52 | 27 | 765264 | Machine problem
71 | Chandpur 150 MW CCPP |  | PDB | 1*106+1*57 | 163 | 0 | 0 | Under maint.
72 | Chandpur 200 MW (Desh energy) |  | IPP | 12*18.4 | 200 | 104 | 1192800 | Fuel shortage
73 | Feni 22 MW PP (Doreen) |  | SIPP, PDB | 8*2.90 | 22 | 20 | 438300
74 | Feni 11 MW PP (Doreen) |  | SIPP, REB | 4*2.90 | 11 | 11 | 253620
** | Impoprt (Tripura) |  | Imported power | 0 | 160 | 152 | 3415680
75 | Jangalia 33 MW PP (Summit) |  | SIPP, PDB | 4*8.73 | 33 | 32 | 743400
76 | Jangalia 52 MW PP (Lakdanavi) |  | IPP | 6*8.92 | 52 | 43 | 1001069 | Fuel shortage
77 | Cumilla 25 MW PP (Summit) |  | SIPP, REB | 3*3.67+2*6.97 | 25 | 20 | 448050 | Engine problem
78 | Daudkandi 200 MW PP (B.Trac) |  | IPP | 154*1.4 | 200 | 0 | 0 | Contract Expired
79 | Feni Lanka Power |  | IPP | 7*18.415+1*9.78 | 114 | 105 | 1925460 | Engine problem
80 | Chowmuhani 113 MW |  | IPP | 12*9.78+2*3.1 | 113 | 68 | 451920 | Fuel shortage
81 | Bhairob 54.5 MW |  | IPP | 3*18.2 | 54 | 17 | 443880 | Fuel shortage
82 | Chandpur 115(Doreen) |  | IPP | 4*18.5+2*22.5 | 115 | 114 | 1247040
| Cumilla Area Total |  |  |  | 3096 | 1787 | 37397739
83 | RPCL 210MW CCPP |  | IPP | 4*35+1*70 | 202 | 100 | 3578880 | Gas shortage
84 | Tangail 22 MW PP (Doreen) |  | SIPP, PDB | 8*2.90 | 22 | 17 | 367848 | Engine problem
85 | Jamalpur 95 MW PP(Powerpac) |  | IPP | 12*8.924 | 0 | 0 | 0 | Under maint.
86 | Sarishabari 3 MW Solar Plant |  | IPP | 1*3 | 3 | 0 | 12450
87 | Mymensingh 200 MW PP (United) |  | IPP | 9.78*21 | 200 | 103 | 1096800 | Fuel shortage
88 | Jamalpur 115 MW PP (United) |  | IPP | 9.78*12 | 115 | 69 | 1314000 | Fuel shortage
89 | Sutiakhali 50 MW Solar PP |  | IPP | 50 | 50 | 0 | 299000
90 | Tangail Palli Power Gen 22 MW |  | IPP | 4*6.7 | 22 | 12 | 217680 | Fuel shortage
| Mymensingh Area Total |  |  |  | 614 | 301 | 6886658
91 | Fenchugonj CCPP Phase-1 |  | PDB | 2*32+1*33 | 70 | 43 | 1021000 | Machine problem
92 | Fenchugonj CCPP Phase-2 |  | PDB | 2*35+1*35 | 90 | 29 | 753960 | Machine problem
93 | Kushiara 163 MW CCPP (KP) |  | IPP | 1*109+1*54 | 163 | 0 | 0 | Under maint.
94 | Shajibazar 330 MW CCPP |  | PDB | 3*110 | 330 | 0 | 0 | Under maint.
95 | Fenchugonj 51 MW PP (Barakatullah) |  | RPP | 19*2.90 | 51 | 47 | 1132800
| Fenchuganj 44 MW (Energyprima) |  | NENP | 12*3.3+5*2 | 50 | 45 | 1065384
96 | Hobiganj 11 MW PP Cofidence-E |  | SIPP, REB | 4*2.90 | 11 | 8 | 189408 | Machine problem
97 | Shahjibazar GTPP Unit- 8 & 9 |  | PDB | 2*35 | 66 | 61 | 1435680
98 | Shahjibazar 86 MW PP (Shahjibazar) |  | RPP | 32*2.90 | 86 | 86 | 2026560
99 | Shahjibazar 100 MW GTPP |  | PDB | 1*100 | 100 | 0 | 0 | Under maint.
100 | Sylhet 225 MW CCPP |  | PDB | 1*142+1*89 | 231 | 72 | 2115760 | Machine problem
101 | Sylhet 20 MW GTPP |  | PDB | 1*20 | 20 | 18 | 396000
| Sylhet 50 MW PP (EPL) |  | NENP | 27*2 | 0 | 0 | 0 | Contract Expired
102 | Shahjahanulla 25 MW PP |  | SIPP, REB | 3*9.34 | 25 | 24 | 458904
103 | Bibiana-II 341 MW CCPP (Summit) |  | IPP | 1*222+1*119 | 341 | 0 | 2544630 | Under maint.
104 | Bibiyana-III 400 MW CCPP |  | PDB | 285*1+134*1 | 400 | 366 | 9075000 | Gas shortage
105 | Sylhet 10MW PP (Desh) |  | RPP | 6*1.95 | 10 | 10 | 244980
106 | Bibiyana South 400 MW |  | PDB | 400 MW | 383 | 390 | 8702500
| Sylhet Area Total |  |  |  | 2427 | 1199 | 31162566
107 | Bheramara GTPP Unit-3 |  | PDB | 1*20 | 16 | 0 | 0 | Fuel shortage
** | Bheramara (HVDC ) |  | Imported power | 2*500 | 1000 | 909 | 21851636
108 | Khulna 115 PP MW (KPCL-2) |  | NENP | 7*17 | 115 | 80 | 1006080 | Fuel shortage
109 | Faridpur 50 MW Peaking PP |  | PDB | 8*6.89 | 54 | 28 | 196320 | Engine problem
110 | Khulna 225 MW CCPP |  | NWPGCL | 1*150+1*75 | 230 | 0 | 0 | Reserve
111 | Gopalganj 100 MW Peaking PP |  | PDB | 16*6.98 | 109 | 79 | 375808 | Engine problem
112 | Bheramara 410 MW CCPP |  | NWPGCL | 1*278+1*132 | 410 | 400 | 9500544
| Noapara 40 MW PP (Khanjahan Ali) |  | NENP | 5*8.5 | 40 | 40 | 307125
113 | Noapara 100 MW PP (Bangla Trac) |  | IPP | 70*1.4 | 0 | 0 | 0 | Contract Expired
114 | Rupsha 105 MW PP (Orion rupsha) |  | IPP | 6*18.445 | 105 | 17 | 432960 | Fuel shortage
115 | Madhumati 100 MW PP |  | NWPGCL | 6*18 | 105 | 85 | 1346976 | Fuel shortage
116 | Mongla Orion 100 MW Solar PP |  | IPP | 100 | 100 | 0 | 571680
| Khulna 330 MW CCPP (OIL) |  | BPDB | 1*220+1*110 | 220 | 0 | 0 | On test.
| Rampal 1320 MW (BIFPCL) |  | NTPC&BPDB | 660*2 | 617 | 0 | 0 | Coal shortage.
| Kulna 225 MW CCPP (GAS) |  | NWPGCL | 0 | 0 | 0 | 0 | On test.
| Khulna Area Total |  |  |  | 3121 | 1638 | 35589129
117 | Barisal 110 MW PP (Summit ) |  | IPP | 7*17.076 | 110 | 96 | 1745184 | Fuel shortage
118 | Bhola 33 MW PP (Venture) |  | NENP | 1*34.50 | 40 | 28 | 558388 | Engine problem
119 | Bhola 225 MW CCPP |  | PDB | 2*63+1*68 | 194 | 69 | 767000 | Machine problem
120 | Bhola 95 MW PP (Aggreko) |  | QRPP | 96*1.10 | 0 | 0 | 0 | Contract Expired
121 | Payra 1320 MW |  | BCPCL | 2*622 | 1244 | 622 | 15738700 | Machine problem
122 | Bhola Nutan Biddut BD LTD |  | IPP | 220 | 220 | 220 | 5320527
123 | United Payra Power Ltd. |  | IPP | 8*18.5+1*9.5 | 150 | 100 | 1192800 | High voltage
| Barisal 307 MW |  | IPP | 307*1 | 307 | 130 | 3360000 | High voltage
| Barisal Area Total |  |  |  | 2265 | 1265 | 28682599
124 | Baghabari 71 MW GTPP |  | PDB | 1*71 | 71 | 60 | 1450000
| Baghabari 100 MW GTPP |  | PDB | 1*100 | 100 | 0 | 0 | Gas shortage
125 | Baghabari 50 MW Peaking PP |  | PDB | 6*8.9 | 52 | 21 | 140848 | Engine problem
126 | Bera 70 MW Peaking PP |  | PDB | 9*8.29 | 71 | 35 | 186720 | Engine problem
127 | Amnura 50 MW PP(Sinha) |  | NENP | 7*7.79 | 28 | 0 | 0 | Fuel shortage
128 | Katakhali 50 MW PP (Northern) |  | QRPP | 6*8.9 | 50 | 34 | 245469 | Fuel shortage
129 | Katakhali 50 MW Peaking PP |  | PDB | 6*8.7 | 50 | 30 | 146278 | Engine problem
130 | Sirajgonj Unit-1 225MW |  | NWPGCL | 1*150+1*75 | 210 | 208 | 4540655
131 | Sirajgonj Unit-2 225MW |  | NWPGCL | 1*150+1*75 | 220 | 0 | 0
132 | Sirajgonj Unit-3 225MW |  | NWPGCL | 1*141 | 220 | 180 | 4342809 | Gas shortage
133 | Sirajgonj 400 MW CCPP Unit-4 |  | SNWPGCL | 1*282+1*132 | 414 | 414 | 9111345
134 | Santahar 50 MW Peaking PP |  | PDB | 6*8.7 | 50 | 35 | 150531 | Engine problem
135 | Bogra 22 MW PP (GBB) |  | RPP | 6*4 | 22 | 0 | 0 | Contract Expired
136 | Bogura 20 MW PP (Energyprima) |  | NENP | 5*3.3+5*2 | 0 | 0 | 0 | Contract Expired
137 | Ullapara 11 MW PP (Summit) |  | SIPP, REB | 4*2.90 | 11 | 8 | 179766 | Engine problem
138 | Natore 52 MW PP (Rajlanka) |  | IPP | 6*8.92 | 52 | 43 | 460032 | Engine problem
139 | Chapainawabganj 100 MW Peaking PP |  | PDB | 12*8.924 | 104 | 82 | 426536 | Engine problem
140 | Baghabari 200 MW PP (Paramount) |  | IPP | 135*1.6 | 200 | 0 | 0 | Reserve
141 | Bagura 113 MW PP (Confidence)-2 |  | IPP | 6*18.55+7.2 | 113 | 70 | 1087872 | Fuel shortage
142 | Confidence Power Bogura Unit-1 113 MW |  | IPP | 6*18.55 | 113 | 55 | 1073280 | Fuel shortage
143 | Sirajgonj 6.55 MW Solar |  | NWPGCL | 1*6 | 6 | 0 | 33180
| Adani Power Jharkhanda Ltd |  | Import | 748*1 | 748 | 764 | 16330909
| Rajshahi Area Total |  |  |  | 2905 | 2039 | 39906230
144 | Barapukuria TPP Unit-1 |  | PDB | 1*125 | 85 | 0 | 0 | Under maint.
| Barapukuria TPP Unit-2 |  | PDB | 1*125 | 85 | 0 | 0 | Under maint.
145 | Barapukuria 275 MW TPP Unit-3 |  | PDB | 1*275 | 274 | 180 | 4399700
146 | Rangpur 20 MW GTPP |  | PDB | 1*20 | 20 | 0 | 0
147 | Saidpur 20 MW GTPP |  | PDB | 1*20 | 20 | 0 | 0
148 | Rangpur 113 MW PP (Confidence) |  | IPP | 9*6.984+7*7.015+3.15*2 | 113 | 78 | 1071062 | Fuel shortage
149 | Sympa Solar Power 8MW |  | IPP | 8 MW | 8 | 0 | 40193
150 | Energypac Power Venture Thakurgaon Ltd. |  | IPP | 115 | 115 | 115 | 854208
| Intraco Solar 30 MW |  | IPP | 1*30 | 30 | 0 | 168415
| Teesta Solar Limited |  | BPCL | 16*12.5 | 0 | 0 | 977080
| Rangpur Area Total |  |  |  | 750 | 373 | 7510658
| Total |  |  |  | 23545 | 13555 | 287006759
| Eastern Grid Total |  |  |  | 14504 | 8240 | 175318143
| Western Grid Total |  |  |  | 9041 | 5315 | 111688616
| National Grid Total |  |  |  | 23545 | 13555 | 287006759
*Data collected from respective power station over telephone.
Executive Engineer
Network Operation Division
Page- 3

## P3
POWER GRID COMPANY OF BANGLADESH LTD.
NATIONAL LOAD DESPATCH CENTER
MAXIMUM LOAD SERVED BY DIFFERENT GRID SUB-STATIONS
QF-LDC-09
| Date: | 2023-07-05
| (a) ENTIRE EASTERN GRID : |  | 8422 | MW | (b) ENTIRE WESTERN GRID : |  | 4558.6 | MW
| i) Dhaka area |  | 3994 | MW | i) Khulna area |  | 1709.6 | MW
| ii) Chittagong area |  | 1325 | MW | ii) Rajshahi area |  | 1458 | MW
| iii) Comilla area |  | 1427 | MW | iii) Barisal area |  | 464 | MW
| iv) Mymensingh area |  | 1137 | MW | iv) Rangpur area |  | 927 | MW
| v) Sylhet area |  | 539 | MW
|  | SYSTEM TOTAL DEMAND ( a + b ) = |  | 12980.6 | MW
MAXIMUM LOAD SERVED BY DIFFERENT SUB-STATIONS
| Sub-station | Load (MW) | Time | Sub-station | Load (MW) | Time | Sub-station | Load (MW) | Time | Sub-station | Load (MW) | Time | Sub-station | Load (MW) | Time
1 | AKS | 0 | 00:00 | Chhatak | 30 | 21:00 | Kamrangirchar | 41.1 | 00:00 | Natore | 153 | 23:00 | Shitalakhya | 90.6 | 13:00
2 | AKSML | 12.6 | 01:00 | Chowmuhani | 240 | 22:00 | Kaptai | N/A | N/A | Nawabganj | 48.9 | 22:00 | Sholosohor | 30 | 15:00
3 | Aftabnagar | 32 | 00:00 | Chuadanga | 117 | 00:00 | Kazla | 75 | 23:00 | Netrakona | 133 | 00:00 | Shyampur | 88 | 23:00
4 | Agargaon | 86 | 13:00 | Coxsbazar | 112 | 00:00 | Keranigonj | 64 | 00:00 | New | 61.1 | 12:00 | Siddhirganj | 96 | 23:00
5 | Agrabad | 68 | 13:00 | Cumilla(N) | 179 | 22:00 | Khagrachori | 32 | 21:00 | Niamatpur | 84 | 23:00 | Sirajganj | 106 | 22:00
6 | Amnura | 54 | 23:00 | Cumilla(S) | 158 | 00:00 | Khulna | 101 | 20:00 | Noapara | 67 | 22:00 | Sonargaon | 82 | 00:00
7 | Ashuganj | 67 | 23:00 | Daudkandi | 156 | 21:00 | Khulshi | 164 | 20:00 | PHP | 10 | 21:00 | Sreemongol | 65 | 00:00
8 | BIPTC | N/A | N/A | Dhaka | 26 | 12:00 | Kishoreganj | 158 | 00:00 | Pabna | 127 | 21:00 | Sreepur | 53.04 | 16:00
9 | BSRM | 172 | 20:00 | Dhamrai | 106 | 03:00 | Kodda | 209 | 15:00 | Palashbari | 131 | 21:00 | Srinagar | 48.2 | 00:00
10 | Bagerhat | 96 | 21:00 | Dhanmondi | 121 | 14:00 | Kulaura | 50 | 04:00 | Panchagarh | 59 | 20:00 | Sunamganj | 56 | 23:00
11 | Bakulia | 101 | 13:00 | Dohazari | 88 | 22:00 | Kurigram | 68 | 20:00 | Patuakhali | 120 | 00:00 | Sylhet | 149 | 19:30
12 | Banani | 48 | 13:00 | Faridpur | 167 | 00:00 | Kushtia | 138 | 00:00 | Payra | 34 | 00:00 | TK | 28.4 | 00:00
13 | Bangabhaban | 20 | 10:00 | Fatullah | 41 | 23:00 | Lalbag | 42 | 13:00 | Postogola | 47 | 00:00 | Tangail | 221 | 21:00
14 | Barapukuria | 58 | 22:00 | Fenchuganj | 50 | 19:00 | Lalmonirhat | 51 | 20:00 | Purbachal | 18 | 23:00 | Thakurgaon | 98 | 20:00
15 | Barguna | 24 | 00:00 | Feni | 117 | 19:30 | Madanganj | 15 | 23:00 | Purbasadipur | 126 | 20:00 | Tongi | 90 | 21:00
16 | Barishal | 106 | 00:00 | GPH | 89 | 00:00 | Madaripur | 114 | 23:00 | Rahanpur_I | 0 | 00:00 | Ullon | 38 | 00:00
17 | Barishal-230 | 112 | 00:00 | Ghorashal | N/A | N/A | Madartek | 78.32 | 23:00 | Rahim | 34 | 15:00 | Uttara | 63 | 14:00
18 | Baroaulia | 63 | 14:00 | Goalpara | 36 | 13:00 | Madunaghat | 54 | 20:00 | Rajbari | 74 | 23:00 | UttaraNew | 47 | 00:00
19 | Baroirhat | 58 | 00:00 | Gollamari | 55 | 00:00 | Magura | 66 | 00:00 | Rajendrapur | 82 | 00:00 | Zigatola | 76 | 14:00
20 | Bashundhara | 130 | 13:00 | Gopalganj | 114.4 | 00:00 | Mahasthangarh | 76 | 23:00 | Rajshahi | 159 | 23:00
21 | BashundharaCement | 5 | 11:00 | Gulshan | 122 | 13:00 | Manikganj | 99 | 00:00 | Rajshahi-230 | 38 | 23:00
22 | Beanibazar | 72 | 00:00 | Halishahar | 87 | 18:30 | Maniknagar | 88 | 13:00 | Ramganj | 120 | 21:00
23 | Benapole | 64 | 21:00 | HaripurSBU | 125 | 21:00 | Matarbari | 44 | 00:00 | Rampur | 27 | 00:00
24 | Bhaluka | 124 | 19:00 | Hasnabad | 77 | 00:00 | Matuail | 46 | 23:00 | Rangamati | 16 | 19:00
25 | Bhandaria | 56 | 00:00 | Hathazari | 75 | 20:00 | Millgate | 71 | 11:00 | Rangpur | 141 | 19:30
26 | Bhangura | 44 | 00:00 | Ishurdi | 57 | 15:00 | Mirpur | 116 | 21:00 | Ruppur | 6 | 16:00
27 | Bheramara(GK) | 65 | 00:00 | Jaldhaka | 76 | 21:00 | Mirsorai | 5.9 | 19:30 | SSM | 0 | 00:00
28 | Bhulta | 172 | 15:00 | Jamalpur | 170 | 22:00 | Mithapukur | 40 | 01:00 | Saidpur | 106 | 19:30
29 | Bog-Sherpur | 64 | 20:00 | Jashore | 140 | 00:00 | Modern | 0 | 00:00 | Satkhira | 141 | 00:00
30 | Bogura | 165 | 21:00 | Jhenaidah | 132 | 00:00 | Mogbazar | 122.4 | 12:00 | Satmasjid | 95 | 13:00
31 | Borhanuddin | 83 | 00:00 | Joydebpur | 139 | 21:00 | Mongla | 32 | 10:00 | Savar | 169 | 15:00
32 | Brahmanbaria | 175 | 19:00 | Joypurhat | 59 | 21:00 | Motijheel | 34 | 12:00 | Shahjadpur | 102 | 21:00
33 | Cantonment | 123 | 13:00 | Juldah | 22 | 18:30 | Munshiganj | 118 | 00:00 | Shahjibazar | 128 | 00:00
34 | Chandpur | 75 | 20:00 | KSRM | 30 | 19:30 | Mymensingh | 232 | 21:00 | Shahmirpur | 35.4 | 22:00
35 | Chandraghona | 32 | 19:30 | Kabirpur | 226 | 15:00 | Naogaon | 128 | 21:00 | Shariatpur | 92 | 00:00
36 | Chapai | 70 | 23:00 | Kachua | 87 | 22:00 | Narail | 62 | 00:00 | Sherpur | 138 | 20:00
37 | Charsaidpur | 28 | 13:00 | Kallyanpur | 87 | 23:00 | Narinda | 58 | 13:00 | Shikalbaha | N/A | N/A
38 | Chauddagram | 66 | 19:00 | Kalurghat | 29 | 15:00 | Narshingdi | 155 | 00:00 | Shikalbaha-230 | N/A | N/A
| Sub Divisional Engineer |  |  |  | Executive Engineer |  |  |  | Superintendent Engineer
| Network Operation Division |  |  |  | Network Operation Division |  |  |  | Load Despatch Circle
| (1) Honbl. State Minister |  |  |  | (8) Executive Director (O & M) PGCB. |  |  |  | (18) C.E. Transmission (1 & 2) PGCB.
| Ministry of Power,Energy & Mineral |  |  |  | (9) Member,Generation,PDB. |  |  |  | (19) S.E. System Protection,PGCB.
| Resources, GOB. |  |  |  | (10) Member,Distribution,PDB. |  |  |  | (20) Director,Public Relation,PDB.
| (2) Secy (Power Divn.)Ministry of |  |  |  | (11) Member,Transmission & |  |  |  | (21) Director Program, PDB.
| Power,Energy & Mineral Resources. |  |  |  | System Operation,PDB. |  |  |  | (22) S.E. Consumer Affairs,PDB.
| (3) Director General,Power cell |  |  |  | (12) Member,P&D,PDB. |  |  |  | (23) Director,Project Planning,PDB.
| (4) Chairman,BERC |  |  |  | (13) C.E (P & D), PGCB. |  |  |  | (24) Director,System Planning,PDB.
| (5) Chairman, BPDB. |  |  |  | (14) G.M. Commercial Operation |  |  |  | (25) Executive Eng.IMD.
| (6) Managing Director, PGCB. |  |  |  | (15) C.E. Generation,PDB. |  |  |  | (26) Executive Eng. EMD.
| (7) Member(Power & Industry) |  |  |  | (16) C.E, (P & D),PDB. |  |  |  | (27) NLDC
| Planning Commission. |  |  |  | (17) C.E. System Operation,PGCB

## Voltage
e
MAXIMUM & MINIMUM VOLTAGES OF DIFFERENT GRID SUB-STATIONS:
| Date: | 2023-07-05 | [7 empty] | QF-LDC-10
| Sub-Station | Max Voltage | Hour | Min | Hour | Sub-Station | Maxm | Hour | Min | Hour
|  |  |  | Voltage |  |  | Voltage |  | Voltage
| 400 KV | KV | Hour | KV | Hour | 400 KV | KV | Hour | KV | Hour
14 | Aminbazar | 409 | 18:00 | 401 | 12:00 | Gopalganj | 412 | 18:00 | 404 | 05:00
| Ashuganj | N/A | N/A | N/A | N/A | Kaliakoir | 401 | 00:00 | 393 | 09:00
| Bhulta | 404 | 18:00 | 397 | 10:00 | Madunaghat_I | 414 | 18:00 | 385 | 15:00
| Bibiana | 408 | 05:00 | 399 | 09:00 | Payra | 416 | 18:00 | 410 | 13:00
| BIPTC | 398 | 06:00 | 389 | 22:00 | Rahanpur_I | 420 | 18:00 | 407 | 21:00
| Bogura | N/A | N/A | N/A | N/A | Rampal | 412 | 18:00 | 400 | 00:00
| 230 KV | KV |  | KV |  | 230 KV | KV |  | KV
| Agargaon | 240 | 18:00 | 234 | 12:00 | Hasnabad | 238 | 22:00 | 234 | 11:00
| AKSML | 241 | 19:00 | 206 | 12:00 | Hathazari | 237 | 21:00 | 221 | 12:00
| Aminbazar | 241 | 18:00 | 237 | 11:00 | Ishurdi | 235 | 18:00 | 225 | 03:00
| Ashuganj | 238 | 18:00 | 234 | 11:00 | Jhenaidah | 226 | 18:00 | 215 | 03:00
| Ashuganj-400 | N/A | N/A | N/A | N/A | Kaliakoir | 238 | 01:00 | 233 | 09:00
| Baghabari | 230 | 18:00 | 223 | 19:30 | Keranigonj | 238 | 18:00 | 233 | 09:00
| Barapukuria | 216 | 16:00 | 204 | 19:30 | Khulna(S) | 232 | 16:00 | 223 | 03:00
| Barapukuria-230 | N/A | N/A | N/A | N/A | Madunaghat_I | 237 | 18:00 | 219 | 14:00
| Barishal | 244 | 06:00 | 240 | 19:00 | Maniknagar | 238 | 18:00 | 233 | 11:00
| Bheramara | 232 | 18:00 | 224 | 02:00 | Meghnaghat | 243 | 18:00 | 239 | 23:00
| Bhulta | 240 | 18:00 | 235 | 13:00 | Mirsorai | 238 | 18:00 | 219 | 12:00
| Bibiana | 241 | 03:00 | 235 | 15:00 | Rajshahi | 231 | 16:00 | 223 | 05:00
| BIPTC | 234 | 18:00 | 223 | 03:00 | Rampal | 234 | 16:00 | 224 | 03:00
| Bogura | 221 | 18:00 | 210 | 01:00 | Rampur | N/A | N/A | N/A | N/A
| Borhanuddin | 247 | 14:00 | 240 | 17:00 | Rampura | 237 | 02:00 | 233 | 11:00
| BSRM | 239 | 18:00 | 220 | 12:00 | Shikalbaha | 238 | 20:00 | 220 | 13:00
| Cumilla(N) | 238 | 18:00 | 228 | 12:00 | Shyampur | 238 | 18:00 | 233 | 12:00
| Fenchuganj | 242 | 07:00 | 239 | 12:00 | Siddhirganj | 238 | 00:00 | 227 | 02:00
| Ghorashal | N/A | N/A | N/A | N/A | Sirajgonj | 236 | 16:00 | 230 | 01:00
| Ghorashal-230 | N/A | N/A | N/A | N/A | Sreepur | 232 | 18:00 | 227 | 00:00
| GPH | 238 | 18:00 | 219 | 15:00 | Tongi | 236 | 19:00 | 229 | 15:00
| Haripur | 238 | 18:00 | 232 | 13:00
| 132 kV | KV |  | KV |  | Tongi | KV |  | KV
| Aftabnagar | 134 | 23:00 | 129 | 12:00 | Lalbag | 135 | 06:00 | 131 | 13:00
| Agargaon | 138 | 06:00 | 135 | 14:00 | Lalmonirhat | 126 | 08:00 | 115 | 01:00
| Agrabad | 138 | 19:00 | 124 | 12:00 | Madanganj | 139 | 22:00 | 133 | 09:00
| AKS | 137 | 18:30 | 124 | 12:00 | Madaripur | 132 | 17:00 | 129 | 00:00
| Aminbazar | 140 | 17:00 | 137 | 11:00 | Madartek | 133 | 02:00 | 128 | 12:00
| Amnura | 135 | 14:00 | 124 | 03:00 | Madunaghat | 140 | 19:00 | 126 | 15:00
| Ashuganj | 140 | 03:00 | 138 | 00:00 | Magura | 136 | 16:00 | 127 | 19:00
| Bagerhat | 137 | 16:00 | 125 | 00:00 | Mahasthangarh | 131 | 18:00 | 120 | 21:00
| Bakulia | 138 | 23:00 | 126 | 12:00 | Manikganj | 137 | 13:00 | 128 | 19:00
| Banani | 134 | 06:00 | 131 | 19:00 | Maniknagar | 135 | 06:00 | 131 | 12:00
| Bangabhaban | 135 | 18:00 | 131 | 11:00 | Matarbari | 129 | 18:30 | 111 | 00:00
| Barapukuria | 134 | 16:00 | 125 | 03:00 | Matuail | 139 | 23:00 | 135 | 12:00
| Barguna | 139 | 18:00 | 131 | 03:00 | Millgate | 137 | 01:00 | 132 | 11:00
| Barishal | 139 | 18:00 | 129 | 19:30 | Mirpur | 138 | 00:00 | 135 | 09:00
| Barishal-230 | 135 | 15:00 | 132 | 00:00 | Mithapukur | 130 | 17:00 | 117 | 01:00
| Baroaulia | 139 | 19:00 | 126 | 12:00 | Modern | 140 | 19:00 | 126 | 12:00
| Baroirhat | 135 | 18:00 | 122 | 12:00 | Mogbazar | 134 | 05:00 | 126 | 02:00
| Bashundhara | 139 | 05:00 | 129 | 11:00 | Mongla | 136 | 16:00 | 124 | 19:00
| BashundharaCement | 139 | 22:00 | 133 | 09:00 | Motijheel | 135 | 18:00 | 131 | 11:00
| Beanibazar | 132 | 08:00 | 127 | 00:00 | Munshiganj | 139 | 20:00 | 133 | 12:00
| Benapole | 134 | 16:00 | 124 | 03:00 | Mymensingh | 134 | 09:00 | 116 | 21:00
| Bhaluka | 129 | 18:00 | 122 | 00:00 | Naogaon | 129 | 18:00 | 116 | 01:00
| Bhandaria | 138 | 18:00 | 124 | 00:00 | Narail | 136 | 16:00 | 127 | 00:00
| Bhangura | 137 | 18:00 | 131 | 00:00 | Narinda | 0 | 00:00 | N/A | N/A
| Bheramara | 135 | 18:00 | 131 | 01:00 | Narshingdi | 135 | 06:00 | 129 | 00:00
| Bheramara(GK) | 137 | 18:00 | 131 | 03:00 | Natore | 132 | 18:00 | 125 | 04:00
| Bhulta | 131 | 18:00 | 127 | 10:00 | Nawabganj | 135 | 18:00 | 131 | 08:00
| Bog-Sherpur | 133 | 18:00 | 124 | 02:00 | Netrakona | 134 | 09:00 | 113 | 21:00
| Bogura | 132 | 09:00 | 125 | 04:00 | New | 138 | 06:00 | 133 | 09:00
| Bogura-230 | 133 | 18:00 | 124 | 01:00 | Niamatpur | 127 | 16:00 | 113 | 21:00
| Brahmanbaria | 137 | 07:00 | 131 | 00:00 | Noapara | 138 | 16:00 | 130 | 05:00
| Cantonment | 138 | 22:00 | 134 | 11:00 | Pabna | 134 | 18:00 | 128 | 19:30
| Chandpur | 139 | 18:00 | 119 | 01:00 | Palashbari | 127 | 17:00 | 114 | 21:00
| Chandraghona | 138 | 18:00 | 126 | 15:00 | Panchagarh | 133 | 23:00 | 116 | 01:00
| Chapai | 133 | 17:00 | 126 | 21:00 | Patuakhali | 139 | 18:00 | 133 | 05:00
| Charsaidpur | 140 | 20:00 | 134 | 10:00 | Payra | 141 | 18:00 | 138 | 05:00
| Chauddagram | 136 | 18:00 | 123 | 09:00 | PHP | 135 | 18:00 | 122 | 12:00
| Chhatak | 132 | 06:00 | 126 | 00:00 | Postogola | 140 | 18:00 | 135 | 09:00
| Chowmuhani | 132 | 18:00 | 118 | 10:00 | Purbachal | 137 | 00:00 | 131 | 19:00
| Chuadanga | 132 | 18:00 | 120 | 00:00 | Purbasadipur | 130 | 18:00 | 115 | 03:00
| Coxsbazar | 128 | 18:00 | 110 | 00:00 | Rahim | 139 | 22:00 | 135 | 09:00
| Cumilla(N) | 139 | 18:00 | 130 | 10:00 | Rajbari | 129 | 08:00 | 125 | 00:00
| Cumilla(S) | 137 | 18:00 | 125 | 14:00 | Rajendrapur | 138 | 01:00 | 128 | 19:00
| Daudkandi | 136 | 18:00 | 129 | 10:00 | Rajshahi | 131 | 16:00 | 125 | 05:00
| Dhaka | 134 | 03:00 | 129 | 12:00 | Rajshahi-230 | 132 | 12:00 | 125 | 05:00
| Dhamrai | 135 | 01:00 | 132 | 09:00 | Ramganj | 134 | 18:30 | 116 | 03:00
| Dhanmondi | 138 | 22:00 | 133.5 | 12:00 | Rampur | 137 | 18:00 | 124 | 16:00
| Dohazari | 139 | 18:00 | 125 | 12:00 | Rampura | 133 | 02:00 | 129 | 11:00
| Faridpur | 131 | 18:00 | 126 | 00:00 | Rangamati | 137 | 18:30 | 125 | 15:00
| Fatullah | 136 | 18:00 | 132 | 12:00 | Rangpur | 128 | 16:00 | 118 | 02:00
| Fenchuganj | 137 | 06:00 | 135 | 00:00 | Ruppur | 135 | 18:00 | 131 | 01:00
| Feni | 136 | 02:00 | 124 | 15:00 | Saidpur | 131 | 16:00 | 117 | 19:30
| Ghorashal | N/A | N/A | N/A | N/A | Satkhira | 136 | 16:00 | 126 | 02:00
| Goalpara | 140 | 16:00 | 131 | 03:00 | Satmasjid | 137 | 02:00 | 134 | 11:00
| Gollamari | 139 | 16:00 | 132 | 03:00 | Savar | 140 | 22:00 | 135 | 07:00
| Gopalganj | 134 | 16:00 | 128 | 19:00 | Shahjadpur | 139 | 09:00 | 134 | 07:00
| Gopalganj-400 | 131 | 02:00 | 129 | 00:00 | Shahjibazar | 138 | 08:00 | 133 | 00:00
| Gulshan | 133 | 05:00 | 128 | 12:00 | Shahmirpur | 140 | 19:00 | 126 | 12:00
| Halishahar | 138 | 18:30 | 125 | 12:00 | Shariatpur | 131 | 18:00 | 126 | 01:00
| Haripur | 138 | 18:00 | 135 | 09:00 | Sherpur | 128 | 11:00 | 108 | 21:00
| HaripurSBU | 139 | 22:00 | 135 | 09:00 | Shikalbaha | N/A | N/A | N/A | N/A
| Hasnabad | 139 | 00:00 | 136 | 09:00 | Shikalbaha-230 | 139 | 23:00 | 128 | 12:00
| Hathazari | 139 | 21:00 | 130 | 12:00 | Shitalakhya | 140 | 22:00 | 134 | 09:00
| Ishurdi | 135 | 10:00 | 130 | 03:00 | Sholosohor | 138 | 18:00 | 125 | 15:00
| Jaldhaka | 129 | 17:00 | 114 | 01:00 | Shyampur | 135 | 18:00 | 131 | 15:00
| Jamalpur | 132 | 10:00 | 114 | 21:00 | Shyampur-230 | 135 | 18:00 | 132 | 09:00
| Jashore | 135 | 18:00 | 126 | 03:00 | Siddhirganj | 139 | 22:00 | 135 | 12:00
| Jhenaidah | 137 | 16:00 | 130 | 00:00 | Sirajganj | 135 | 18:00 | 127 | 01:00
| Jhenaidah-230 | 138 | 18:00 | 130 | 03:00 | Sonargaon | 138 | 22:00 | 132 | 10:00
| Joydebpur | 142 | 18:00 | 137 | 09:00 | Sreemongol | 136 | 08:00 | 132 | 00:00
| Joypurhat | 129 | 18:00 | 114 | 21:00 | Sreepur | 130 | 08:00 | 126 | 00:00
| Juldah | 142 | 19:00 | 127 | 12:00 | Srinagar | 136 | 18:00 | 131 | 12:00
| Kabirpur | 139 | 23:00 | 130 | 19:00 | SSM | 142 | 19:00 | 130 | 12:00
| Kachua | 137 | 18:30 | 122 | 15:00 | Sunamganj | 129 | 07:00 | 122 | 23:00
| Kaliakoir | 139 | 13:00 | 134 | 09:00 | Sylhet | 133 | 05:00 | 130 | 15:00
| Kallyanpur | 133 | 18:30 | 131 | 00:00 | Tangail | 132 | 10:00 | 121 | 21:00
| Kalurghat | 140 | 18:00 | 127 | 12:00 | Thakurgaon | 132 | 23:00 | 114 | 01:00
| Kamrangirchar | 135 | 19:30 | 129 | 00:00 | TK | 139 | 19:00 | 127 | 12:00
| Kaptai | N/A | N/A | N/A | N/A | Tongi | 137 | 00:00 | 134 | 07:00
| Kazla | 134 | 04:00 | 132 | 12:00 | Ullon | 134 | 02:00 | 129 | 11:00
| Keranigonj | 136 | 18:00 | 132 | 09:00 | Uttara | 140 | 18:00 | 135 | 09:00
| Khagrachori | 138 | 18:00 | 124 | 15:00 | UttaraNew | 139 | 22:00 | 135 | 09:00
| Khulna | 138 | 16:00 | 129 | 04:00 | Zigatola | 134 | 00:00 | 131 | 12:00
| Khulna(S) | 139 | 16:00 | 133 | 03:00
| Khulshi | 138 | 19:00 | 124 | 12:00
| Kishoreganj | 132 | 10:00 | 125 | 00:00
| Kodda | 140 | 18:00 | 129 | 19:00
| KSRM | 139 | 19:00 | 126 | 11:00
| Kulaura | 136 | 08:00 | 133 | 15:00
| Kurigram | 126 | 14:00 | 113 | 21:00
| Kushtia | 136 | 18:00 | 130 | 00:00

## L-Curve
Date | 2023-07-05
.
TIME | E-W INT.(Export) | EAST GRID | WEST GRID | TOTAL |  |  | DAILY LOAD CURVE
0:00 | 740 | 7915 | 4824 | 12739 |  |  |  | QF-LDC-11
0:30 | 630 | 7867 | 4885.5 | 12752.5 | Date: | 2023-07-05
1:00 | 520 | 7819 | 4947 | 12766
1:30 | 521 | 7713.5 | 4810 | 12523.5
2:00 | 522 | 7608 | 4673 | 12281
2:30 | 519 | 7541.5 | 4551.5 | 12093 | [5 empty] | Gen. at Eve. Peak | 13555 | 13555 MW (21:00 )
3:00 | 516 | 7475 | 4430 | 11905 | [6 empty] | 21:00
3:30 | 463 | 7416 | 4353 | 11769 | [5 empty] | Gen. at Day Peak | 11456 | 11456 MW (12:00 )
4:00 | 410 | 7357 | 4276 | 11633 | [6 empty] | 12:00
4:30 | 405 | 7257.5 | 4244.5 | 11502 | [5 empty] | Highest Generation | 13555
5:00 | 400 | 7158 | 4213 | 11371 | [6 empty] | 21:00
5:30 | 415 | 6935 | 4146 | 11081
6:00 | 430 | 6712 | 4079 | 10791
6:30 | 505 | 6599 | 4077 | 10676
7:00 | 580 | 6486 | 4075 | 10561
7:30 | 655 | 6449 | 4072 | 10521
8:00 | 730 | 6412 | 4069 | 10481
8:30 | 930 | 6350.5 | 4135.5 | 10486
9:00 | 1130 | 6289 | 4202 | 10491
9:30 | 1135 | 6366 | 4292.5 | 10658.5
10:00 | 1140 | 6443 | 4383 | 10826
10:30 | 1155 | 6593 | 4404 | 10997
11:00 | 1170 | 6743 | 4425 | 11168
11:30 | 1163 | 6830 | 4482 | 11312
12:00 | 1156 | 6917 | 4539 | 11456
12:30 | 1108 | 6987 | 4597.5 | 11584.5
13:00 | 1060 | 7057 | 4656 | 11713
13:30 | 1160 | 7136.5 | 4614.5 | 11751
14:00 | 1260 | 7216 | 4573 | 11789
14:30 | 1275 | 7234 | 4690.5 | 11924.5
15:00 | 1290 | 7252 | 4808 | 12060
15:30 | 1245 | 7222.5 | 4707 | 11929.5
16:00 | 1200 | 7193 | 4606 | 11799
16:30 | 1175 | 7080 | 4428 | 11508
17:00 | 1150 | 6967 | 4250 | 11217
17:30 | 1077 | 6785.5 | 4146 | 10931.5
18:00 | 1004 | 6604 | 4042 | 10646
18:30 | 992 | 7069.5 | 4297 | 11366.5
19:00 | 980 | 7535 | 4552 | 12087
19:30 | 750 | 8096 | 4914 | 13010
20:00 | 810 | 8230 | 5189 | 13419 |  |  |  | Executive Engineer
20:30 | 785 | 8235 | 5252 | 13487 |  |  |  | Network Operation Division
21:00 | 760 | 8240 | 5315 | 13555
21:30 | 730 | 8271.5 | 5254 | 13525.5
22:00 | 700 | 8303 | 5193 | 13496 |  |  |  |  | Page 6 of 7
22:30 | 760 | 8164.5 | 5193.5 | 13358
23:00 | 820 | 8026 | 5194 | 13220
23:30 | 780 | 7970.5 | 5009 | 12979.5
24:00 | 740 | 7915 | 4824 | 12739
13555 MW (21:00 )
11456 MW (12:00 )

## En-Curve
DAILY ENERGY CURVE
Date | 2023-07-05 |  | Energy |  | 287006759
[15 empty] | 43650 | [5 empty] | QF-LDC-12
TIME | GAS | HVDC | P.GEN(GAS). | P.GEN(HSD) | P.GEN(HFO). | COAL | HYDRO | G.GEN(HSD) | G.GEN(HFO) | TRIPURA | SOLAR | WIND | SHORTAGE
0:00 | 4575 | 908 | 2172 | 282 | 2427 | 1546 | 30 | 0 | 633 | 156 | 0 | 10 | 536
0:30 | 4689.5 | 888 | 2341.5 | 141 | 2369.5 | 1559.5 | 30 | 0 | 572.5 | 156 | 0 | 5 | 412.205 |  |  | Date: | 43650
1:00 | 4804 | 868 | 2511 | 0 | 2312 | 1573 | 30 | 0 | 512 | 156 | 0 | 0 | 288.41
1:30 | 4713 | 892 | 2498.5 | 0 | 2240 | 1572.5 | 30 | 0 | 424.5 | 153 | 0 | 0 | 260.2375 | [9 empty] | Total Energy | 287.0068 | Total Energy Gen Total Energy MKWHr Energy Not Served Energy not Served MKWHr Energy Requirement Energy Requirement MKWHr
2:00 | 4622 | 916 | 2486 | 0 | 2168 | 1572 | 30 | 0 | 337 | 150 | 0 | 0 | 232.065 | [9 empty] | Energy not Served | 3.2178
2:30 | 4623 | 916 | 2487 | 0 | 2017.5 | 1572 | 30 | 0 | 303.5 | 144 | 0 | 0 | 224.9025 | [9 empty] | Energy Requirement | 290.2245
3:00 | 4624 | 916 | 2488 | 0 | 1867 | 1572 | 30 | 0 | 270 | 138 | 0 | 0 | 217.74
3:30 | 4591 | 915.5 | 2484.5 | 0 | 1766 | 1573 | 30 | 0 | 270 | 139 | 0 | 0 | 212.4875 | [8 empty] | Shortage
4:00 | 4558 | 915 | 2481 | 0 | 1665 | 1574 | 30 | 0 | 270 | 140 | 0 | 0 | 207.235
4:30 | 4521 | 915.5 | 2486.5 | 0 | 1569 | 1574 | 30 | 0 | 270 | 136 | 0 | 0 | 208.6675
5:00 | 4484 | 916 | 2492 | 0 | 1473 | 1574 | 30 | 0 | 270 | 132 | 0 | 0 | 210.1
5:30 | 4428.5 | 899.5 | 2408 | 0 | 1341.5 | 1574 | 30 | 0 | 270 | 126 | 3.5 | 0 | 199.595
6:00 | 4373 | 883 | 2324 | 0 | 1210 | 1574 | 30 | 0 | 270 | 120 | 7 | 0 | 189.09
6:30 | 4342.5 | 882.5 | 2331.5 | 0 | 1084 | 1574 | 30 | 0 | 270 | 117 | 44.5 | 0 | 180.495 | [7 empty] | Coal
7:00 | 4312 | 882 | 2339 | 0 | 958 | 1574 | 30 | 0 | 270 | 114 | 82 | 0 | 171.9
7:30 | 4253 | 897.5 | 2307.5 | 0 | 946.5 | 1562 | 30 | 0 | 270 | 119 | 135.5 | 0 | 129.88 | [6 empty] | Oil
8:00 | 4194 | 913 | 2276 | 0 | 935 | 1550 | 30 | 0 | 270 | 124 | 189 | 0 | 87.86
8:30 | 4299 | 913 | 2219.5 | 0 | 919.5 | 1535 | 30 | 0 | 258 | 125 | 187 | 0 | 87.43
9:00 | 4404 | 913 | 2163 | 0 | 904 | 1520 | 30 | 0 | 246 | 126 | 185 | 0 | 87
9:30 | 4365.5 | 913 | 2151.5 | 0 | 1020 | 1570.5 | 30 | 0 | 247.5 | 126 | 234.5 | 0 | 71.195
10:00 | 4327 | 913 | 2140 | 0 | 1136 | 1621 | 30 | 0 | 249 | 126 | 284 | 0 | 55.39
10:30 | 4304 | 909 | 2140 | 0 | 1296.5 | 1646 | 30 | 0 | 209 | 131 | 331.5 | 0 | 53.48
11:00 | 4281 | 905 | 2140 | 0 | 1457 | 1671 | 30 | 0 | 169 | 136 | 379 | 0 | 51.57
11:30 | 4359 | 905.5 | 2159.5 | 0 | 1528 | 1669.5 | 30 | 0 | 158.5 | 136 | 366 | 0 | 51.785
12:00 | 4437 | 906 | 2179 | 0 | 1599 | 1668 | 30 | 0 | 148 | 136 | 353 | 0 | 52
12:30 | 4457 | 906 | 2163.5 | 0 | 1675.5 | 1670.5 | 30 | 0 | 163 | 133 | 386 | 0 | 54.65
13:00 | 4477 | 906 | 2148 | 0 | 1752 | 1673 | 30 | 0 | 178 | 130 | 419 | 0 | 57.3
13:30 | 4477 | 906 | 2148 | 0 | 1752 | 1673 | 30 | 0 | 178 | 130 | 419 | 0 | 57.3
14:00 | 4477 | 906 | 2148 | 0 | 1752 | 1673 | 30 | 0 | 178 | 130 | 419 | 0 | 57.3
14:30 | 4528 | 911.5 | 2159 | 12 | 1933.5 | 1681 | 30 | 0 | 184.5 | 138 | 309 | 0 | 66.85
15:00 | 4579 | 917 | 2170 | 24 | 2115 | 1689 | 30 | 0 | 191 | 146 | 199 | 0 | 76.4
15:30 | 4569.5 | 916.5 | 2130.5 | 12 | 2151 | 1618 | 30 | 0 | 200 | 148 | 154 | 0 | 85.95
16:00 | 4560 | 916 | 2091 | 0 | 2187 | 1547 | 30 | 0 | 209 | 150 | 109 | 0 | 95.5
16:30 | 4480 | 916.5 | 2041 | 0 | 2031 | 1548 | 30 | 0 | 232 | 145 | 84.5 | 0 | 47.75
17:00 | 4400 | 917 | 1991 | 0 | 1875 | 1549 | 30 | 0 | 255 | 140 | 60 | 0 | 0
17:30 | 4209 | 916.5 | 1850.5 | 0 | 1907 | 1566.5 | 45 | 0 | 265 | 133 | 39 | 0 | 0
18:00 | 4018 | 916 | 1710 | 0 | 1939 | 1584 | 60 | 0 | 275 | 126 | 18 | 0 | 0
18:30 | 4228 | 916.5 | 1869.5 | 0 | 2159 | 1633.5 | 60 | 0 | 354 | 137 | 9 | 0 | 0
19:00 | 4438 | 917 | 2029 | 0 | 2379 | 1683 | 60 | 0 | 433 | 148 | 0 | 0 | 0
19:30 | 4556 | 914 | 2065 | 32 | 3009 | 1694 | 60 | 0 | 538 | 142 | 0 | 0 | 0
20:00 | 4559 | 913 | 2064 | 20 | 3284 | 1688 | 60 | 0 | 683 | 148 | 0 | 0 | 0
20:30 | 4589 | 911 | 2083.5 | 10 | 3288 | 1692 | 60 | 0 | 703.5 | 150 | 0 | 0 | 0
21:00 | 4619 | 909 | 2103 | 0 | 3292 | 1696 | 60 | 0 | 724 | 152 | 0 | 0 | 0
21:30 | 4551 | 908 | 2061 | 0 | 3375 | 1693.5 | 60 | 0 | 716.5 | 154 | 0 | 6.5 | 0
22:00 | 4483 | 907 | 2019 | 0 | 3458 | 1691 | 60 | 0 | 709 | 156 | 0 | 13 | 0
22:30 | 4490.5 | 907.5 | 2005 | 0 | 3343 | 1690.5 | 45 | 0 | 709.5 | 150 | 0 | 17 | 205.5
23:00 | 4498 | 908 | 1991 | 0 | 3228 | 1690 | 30 | 0 | 710 | 144 | 0 | 21 | 411
23:30 | 4536.5 | 908 | 2081.5 | 141 | 2827.5 | 1618 | 30 | 0 | 671.5 | 150 | 0 | 15.5 | 473.5 |  |  | Max Temp. in Dhaka |  | 34.2° C
24:00 | 4575 | 908 | 2172 | 282 | 2427 | 1546 | 30 | 0 | 633 | 156 | 0 | 10 | 536
Executive Engineer
Network Operation Division
Page 5 of 7
GAS
Oil
HVDC
COAL
HYDRO
SOLAR
Total Energy Gen Total Energy MKWHr Energy Not Served Energy not Served MKWHr Energy Requirement Energy Requirement MKWHr
Shortage
Note on W13: Author:

## Generation
g | 2023-07-05
Si No | Unit | 1:00 | 2:00 | 3:00 | 4:00 | 5:00 | 6:00 | 7:00 | 8:00 | 9:00 | 10:00 | 11:00 | 12:00 | 13:00 | 14:00 | 15:00 | 16:00 | 17:00 | 18:00 | 18:30 | 19:00 | 19:30 | 20:00 | 21:00 | 22:00 | 23:00 | 24:00 | KWH
1 | Karnaphuli Hydro PP Unit-1, 2 & 3 | 30 | 30 | 30 | 30 | 30 | 30 | 30 | 30 | 30 | 30 | 30 | 30 | 30 | 30 | 30 | 30 | 30 | 60 |  | 60 | 60 | 60 | 60 | 60 | 30 | 30 | 850020
2 | Karnaphuli Hydro PP Unit-4 & 5
3 | Chattogram TPP-1 | 109 | 105 | 106 | 109 | 108 | 105 | 108 | 103 | 103 | 102 | 105 | 102 | 103 | 96 | 100 | 100 | 107 | 102 |  | 106 | 106 | 106 | 100 | 101 | 109 | 106 | 2500000
4 | Chattogram TPP-2
5 | Raozan 25 MW PP | 8 | 8 | 8 | 8 | 8 | 8 | 8 | 8 | 8 | 8 | 8 | 8 | 8 | 8 | 8 | 10 | 16 | 16 |  | 16 | 16 | 16 | 16 | 16 | 8 | 8 | 253872
| Teknaf 20MW PP (Solartech) | [5 empty] | 2 | 0 | 1 | 4 | 17 | 20 | 16 | 19 | 17 | 11 | 5 | 3 | 0 | [8 empty] | 90450
6 | Sikalbaha 225MW CCPP (Gas) | 150 | 150 | 150 | 150 | 151 | 151 | 151 | 151 | 148 | 148 | 147 | 145 | 146 | 146 | 147 | 149 | 147 | 151 |  | 149 | 150 | 150 | 151 | 151 | 152 | 152 | 3581149
7 | Sikalbaha 225MW CCPP(Oil)
8
9 | Sikalbaha 150MW GTPP
10 | Sikalbaha 150MW GTPP(Oil)
| Dohazari -Kalaish 100 MW Peaking | 33 | 33 | 33 | 33 | 33 | 33 | 33 | 33 | 33 | 33 | 33 | 33 | 33 | 33 | 31 | 33 | 33 | 33 |  | 33 | 33 | 33 | 33 | 33 | 33 | 33 | 783552
12 | Hathazari 100 MW peaking PP | 41 | 41 | 41 | 41 | 41 | 41 | 41 | 41 | 17 | 23 | 23 | 23 | 0 |  |  | 12 | 47 | 53 |  | 64 | 64 | 64 | 64 | 64 | 63 | 63 | 889920
| Sikalbaha 105 MW PP (Baraka Sikalbaha) | 49 | 34 | 34 | 34 | 34 | 34 | 34 | 34 | 34 | 34 | 34 | 34 | 34 | 34 | 51 | 51 | 51 | 51 |  | 51 | 51 | 51 | 51 | 51 | 42 | 34 | 1001963
Daudkandi 200 MW PP (B.Trac)
14 | Titas 50 MW Peaking PP | 36 | 36 | 36 | 36 | 36 | 36 | 36 | 36 | 36 | 36 | 36 | 35 | 35 | 34 | 34 | 28 | 31 | 27 |  | 27 | 27 | 27 | 27 | 27 | 27 | 27 | 765264
15 | 210 MW Siddhirgonj TPP
16 | Siddhirgonj 2*120 MW GTPP | 195 | 123 | 126 | 121 | 120 | 120 | 121 | 121 | 196 | 160 | 158 | 189 | 189 | 158 | 189 | 188 | 120 | 73 |  | 190 | 125 | 120 | 196 | 159 | 159 | 193 | 3876000
17 | Siddhirganj 335 MW CCPP | 326 | 331 | 333 | 300 | 300 | 280 | 280 | 280 | 329 | 330 | 322 | 320 | 318 | 319 | 318 | 320 | 320 | 280 |  | 318 | 326 | 324 | 325 | 280 | 280 | 326 | 7520794
18 | Kodda 300 MW PP Unit-2 (Summit) | 295 | 295 | 295 | 295 | 295 | 145 | 15 | 15 | 15 | 56 | 145 | 154 | 164 | 293 | 290 | 290 | 195 | 195 |  | 195 | 195 | 210 | 0 | 57 | 230 | 295 | 4804909
19 | Ashuganj 195 MW PP (APSCL-United) | 187 | 187 | 190 | 190 | 190 | 150 | 150 | 150 | 150 | 187 | 187 | 187 | 187 | 189 | 189 | 189 | 189 | 130 |  | 86 | 86 | 86 | 86 | 86 | 86 | 125 | 3763636
20 | Ghorasal TPP (Unit-1&2)
21 | Ghorasal Repowered CCPP:Unit-3 (GT
22 | Ghorasal Repowered CCPP Unit-4 | 220 | 220 | 220 | 170 | 130 | 130 | 130 | 130 | 137 | 170 | 170 | 170 | 170 | 210 | 210 | 210 | 210 | 210 |  | 150 | 200 | 200 | 200 | 200 | 201 | 200 | 4486844
23 | Ghorasal TPP Unit-5 | 180 | 180 | 180 | 180 | 180 | 180 | 180 | 180 | 180 | 180 | 180 | 180 | 180 | 180 | 180 | 180 | 180 | 180 |  | 180 | 180 | 180 | 180 | 180 | 180 | 180 | 4378500
24 | Ghorasal 6
25 | Ghorasal 365 MW CCPP Unit-7
26 | SS Power I
28 | Ashuganj TPP Unit- 3
29 | Ashuganj TPP Unit- 4
30 | Ashuganj TPP Unit- 5
32 | Ashuganj 50 MW PP | 44 | 44 | 44 | 44 | 44 | 44 | 45 | 45 | 45 | 33 | 38 | 38 | 38 | 37 | 37 | 36 | 41 | 40 |  | 40 | 43 | 43 | 43 | 44 | 44 | 44 | 982656
33 | Ashuganj 225 MW CCPP | 212 | 211 | 211 | 213 | 200 | 213 | 212 | 213 | 183 | 182 | 185 | 190 | 182 | 207 | 197 | 183 | 158 | 149 |  | 201 | 211 | 209 | 211 | 210 | 212 | 208 | 4836000
34 | Ashuganj 450 MW CCPP(South) | [26 empty] | 0
| Ashuganj 450 MW CCPP(North) | 310 | 280 | 280 | 280 | 280 | 280 | 280 | 280 | 305 | 280 | 280 | 310 | 310 | 305 | 310 | 305 | 335 | 280 |  | 315 | 280 | 285 | 280 | 280 | 280 | 280 | 7455700
| Ashuganj 420 MW CCPP(East) | 280 | 280 | 282 | 280 | 280 | 220 | 200 | 200 | 279 | 281 | 274 | 267 | 268 | 268 | 270 | 270 | 273 | 271 |  | 272 | 277 | 276 | 278 | 278 | 278 | 272 | 6391409
35 | Ashuganj 55 MW PP (Precision)
36 | Chandpur 150 MW CCPP
37 | Tongi 80 MW GTPP
38 | Haripur GTPP
39 | Haripur 412 MW CCPP | 406 | 412 | 399 | 398 | 398 | 398 | 397 | 392 | 362 | 408 | 408 | 404 | 403 | 397 | 397 | 402 | 389 | 391 |  | 336 | 403 | 397 | 404 | 404 | 403 | 401 | 9646080
40 | Meghnaghat 450 MW CCPP(MPL) | 450 | 450 | 450 | 450 | 450 | 400 | 400 | 400 | 450 | 450 | 450 | 450 | 450 | 450 | 450 | 450 | 400 | 320 |  | 420 | 450 | 450 | 450 | 450 | 450 | 450 | 10017000
41 | Haripur 360 MW CCPP(HPL) | 335 | 321 | 323 | 323 | 321 | 301 | 302 | 302 | 338 | 336 | 336 | 338 | 327 | 327 | 327 | 327 | 302 | 251 |  | 339 | 342 | 342 | 332 | 301 | 302 | 342 | 7730000
42 | RPCL 210MW CCPP | 183 | 183 | 199 | 199 | 198 | 201 | 199 | 182 | 179 | 150 | 150 | 135 | 131 | 135 | 133 | 134 | 133 | 133 |  | 130 | 130 | 130 | 100 | 100 | 121 | 120 | 3578880
43 | Sutiakhali 50 MW Solar PP | [5 empty] | 0 | 5 | 16 | 9 | 7 | 51 | 53 | 48 | 51 | 34 | 20 | 13 | 3 |  | 0 | [6 empty] | 299000
44 | Fenchugonj CCPP Phase-1 | 43 | 43 | 43 | 43 | 43 | 43 | 43 | 43 | 43 | 43 | 43 | 43 | 43 | 43 | 43 | 43 | 43 | 43 |  | 42 | 43 | 43 | 43 | 43 | 43 | 43 | 1021000
45 | Fenchugonj CCPP Phase-2 | 35 | 35 | 35 | 35 | 35 | 35 | 35 | 35 | 35 | 35 | 35 | 35 | 35 | 29 | 29 | 29 | 29 | 30 |  | 29 | 29 | 29 | 29 | 29 | 30 | 30 | 753960
46 | Shajibazar 330 MW CCPP
47 | Shahjibazar GTPP Unit- 8 & 9 | 61 | 61 | 61 | 61 | 61 | 61 | 61 | 61 | 61 | 61 | 60 | 59 | 60 | 60 | 60 | 60 | 60 | 60 |  | 60 | 61 | 61 | 61 | 61 | 61 | 30 | 1435680
48 | Shahjibazar 86 MW PP (Shahjibazar) | 85 | 85 | 85 | 85 | 85 | 86 | 86 | 86 | 86 | 86 | 86 | 85 | 84 | 84 | 84 | 84 | 85 | 85 |  | 60 | 85 | 86 | 86 | 85 | 86 | 86 | 2026560
Shahjibazar 100 MW GTPP
49 | Shahjibazar 50MW PP (EPL)
50 | Sylhet 225 MW CCPP | 132 | 132 | 132 | 133 | 133 | 132 | 125 | 92 | 50 | 25 | 30 | 75 | 75 | 72 | 72 | 72 | 72 | 72 |  | 72 | 72 | 72 | 72 | 72 | 72 | 72 | 2115760
51 | Sylhet 20 MW GTPP | 18 | 18 | 18 | 18 | 18 | 18 | 17 | 17 | 17 | 17 | 17 | 17 | 17 | 17 | 17 | 17 | 17 | 18 |  | 18 | 18 | 18 | 18 | 18 | 18 | 18 | 396000
52 | Sylhet 50 MW PP (EPL)
53 | Sylhet 10MW PP (Desh) | 10 | 10 | 10 | 10 | 10 | 10 | 10 | 10 | 10 | 9 | 10 | 10 | 10 | 10 | 10 | 10 | 10 | 10 |  | 10 | 10 | 10 | 10 | 10 | 10 | 10 | 244980
54 | Hobiganj 11 MW PP Cofidence-E | 8 | 8 | 8 | 8 | 8 | 8 | 8 | 8 | 5 | 8 | 8 | 8 | 8 | 8 | 8 | 8 | 8 | 8 |  | 8 | 8 | 8 | 8 | 8 | 8 | 8 | 189408
55 | Fenchugonj 51 MW PP (Barakatullah) | 47 | 47 | 47 | 47 | 47 | 47 | 47 | 47 | 47 | 47 | 47 | 47 | 47 | 47 | 47 | 44 | 44 | 47 |  | 47 | 47 | 47 | 47 | 47 | 47 | 47 | 1132800
56 | Shahjahanulla 25 MW PP | 24 | 24 | 22 | 22 | 22 | 22 | 22 | 10 | 16 | 16 | 16 | 16 | 16 | 16 | 16 | 16 | 16 | 16 |  | 16 | 16 | 24 | 24 | 24 | 24 | 24 | 458904
57 | Bibiana-II 341 MW CCPP (Summit) | 300 | 275 | 280 | 290 | 295 | 285 | 290 | 270 | 0 | [16 empty] | 0 | 2544630
| Bibiyana South 400 MW | 345 | 345 | 350 | 370 | 385 | 375 | 375 | 375 | 367 | 370 | 370 | 376 | 375 | 360 | 350 | 350 | 344 | 320 |  | 365 | 387 | 392 | 390 | 368 | 360 | 351 | 8702500
58 | Nababganj 55 MW PP (Southern power ) | [9 empty] | 17 | 25 | 35 | 35 | 35 | 35 | 35 | 35 | 45 |  | 55 | 55 | 55 | 55 | 35 | 35 | 35 | 558618
59 | Tangail Palli Power Gen 22 MW | 12 | 12 | 12 | 0 | [5 empty] | 4 | 12 | 12 | 12 | 12 | 12 | 12 | 12 | 12 |  | 12 | 12 | 12 | 12 | 12 | 12 | 12 | 217680
60 | Barabkunda 22 MW PP (Regent) | 13 | 13 | 13 | 13 | 13 | 13 | 13 | 13 | 13 | 13 | 13 | 13 | 13 | 13 | 13 | 11 | 10 | 10 |  | 10 | 10 | 10 | 10 | 10 | 10 | 10 | 277344
61 | Narshingdi 22 MW PP (Doreen) | 19 | 19 | 19 | 19 | 19 | 19 | 19 | 19 | 15 | 15 | 15 | 15 | 15 | 15 | 15 | 15 | 15 |  |  | 15 | 15 | 15 | 15 | 15 | 15 | 15 | 367416
62 | Tangail 22 MW PP (Doreen) | 17 | 16 | 16 | 14 | 16 | 13 | 16 | 16 | 16 | 16 | 17 | 17 | 15 | 15 | 15 | 15 | 15 | 15 |  | 16 | 16 | 17 | 17 | 17 | 17 | 17 | 367848
63 | Impoprt (Tripura) | 156 | 150 | 138 | 140 | 132 | 120 | 114 | 124 | 126 | 126 | 136 | 136 | 130 | 146 | 146 | 150 | 140 | 126 |  | 148 | 142 | 148 | 152 | 156 | 144 | 156 | 3415680
64 | Malancha, Ctg. EPZ (United) | 35 | 42 | 42 | 42 | 42 | 42 | 40 | 16 | 18 | 7 | 6 | 8 | 9 | 8 | 8 | 2 | 21 | 26 |  | 30 | 21 | 32 | 32 | 35 | 21 | 36 | 641280
65 | Feni 22 MW PP (Doreen) | 20 | 20 | 20 | 20 | 20 | 20 | 20 | 20 | 20 | 19 | 16 | 16 | 16 | 17 | 17 | 13 | 18 | 19 |  | 20 | 20 | 20 | 20 | 19 | 19 | 19 | 438300
66 | Feni 11 MW PP (Doreen) | 11 | 11 | 11 | 11 | 11 | 11 | 11 | 11 | 11 | 11 | 11 | 11 | 11 | 11 | 11 | 11 | 11 | 11 |  | 11 | 11 | 11 | 11 | 11 | 11 | 11 | 253620
67 | Jangalia 33 MW PP (Summit) | 32 | 32 | 32 | 32 | 32 | 32 | 0 | 32 | 32 | 32 | 32 | 32 | 32 | 32 | 31 | 31 | 31 | 31 |  | 31 | 31 | 32 | 32 | 32 | 32 | 32 | 743400
68 | Cumilla 25 MW PP (Summit) | 20 | 20 | 20 | 20 | 20 | 20 | 20 | 20 | 20 | 20 | 14 | 14 | 20 | 20 | 20 | 20 | 20 | 20 |  | 20 | 20 | 20 | 20 | 20 | 20 | 20 | 448050
69 | Summit Ashulia | 8 | 8 | 8 | 8 | 8 | 8 | 8 | 8 | 8 | 8 | 8 | 8 | 8 | 8 | 8 | 8 | 8 | 8 |  | 8 | 8 | 8 | 8 | 8 | 8 | 8 | 204000
70 | Summit Madhabdi | 21 | 21 | 21 | 21 | 21 | 21 | 21 | 21 | 21 | 19 | 19 | 19 | 19 | 19 | 21 | 21 | 21 | 21 |  | 21 | 18 | 21 | 25 | 25 | 22 | 26 | 493920
71 | Maona 33 MW PP(Summit) | 15 | 15 | 15 | 15 | 15 | 15 | 15 | 15 | 15 | 15 | 15 | 15 | 15 | 15 | 15 | 15 | 25 | 25 |  | 25 | 25 | 25 | 25 | 25 | 25 | 25 | 481824
72 | Rupganj 33 MW PP(Summit) | 32 | 32 | 32 | 32 | 32 | 32 | 32 | 32 | 32 | 32 | 32 | 32 | 30 | 30 | 30 | 31 | 31 | 31 |  | 32 | 32 | 32 | 32 | 32 | 16 | 16 | 741000
73 | Ghorashal 108 MW PP (Regent) | 12 | 12 | 12 | 12 | 12 | 12 | 12 | 12 | 12 | 12 | 12 | 12 | 12 | 12 | 12 | 12 | 12 | 12 |  | 12 | 12 | 12 | 12 | 12 | 12 | 12 | 304227
| Feni Lanka Power | 105 | 105 | 105 | 105 | 105 | 105 | 105 | 105 | 34 | 34 | 34 | 34 | 34 | 34 | 34 | 34 | 34 | 105 |  | 105 | 105 | 105 | 105 | 105 | 105 | 105 | 1925460
| Chowmuhani 113 MW | 8 | 9 | 9 | 9 | 9 | 9 | 9 | 9 | 9 | 8 | 9 | 9 | 9 | 9 | 9 | 9 | 9 | 36 |  | 65 | 66 | 65 | 68 | 67 | 30 | 10 | 451920
| Manikgonj 162MW PP(MPGL) | 72 | 72 | 17 | 17 | 17 | 17 | 17 | 17 | 17 | 17 | 72 | 72 | 72 | 72 | 72 | 72 | 35 | 35 |  | 91 | 162 | 162 | 162 | 162 | 162 | 17 | 1543680
77 | Siddhirganj 100 PP(Dutch Bangla) | 32 | 9 | 9 | 9 | 9 | 9 | 9 | 21 | 26 | 26 | 26 | 26 | 26 | 27 | 27 | 27 | 28 | 9 |  | 9 | 20 | 42 | 75 | 75 | 75 | 75 | 658560
78 | Gazipur 52 MW PP | 8 | 8 | 0 | [8 empty] | 2 | 8 | 8 | 8 | 8 | 8 | 20 |  | 24 | 24 | 24 | 24 | 25 | 25 | 8 | 217920
79 | Kodda 150 MW PP | 64 | 64 | 0 | [8 empty] | 22 | 64 | 64 | 64 | 64 | 32 | 32 |  | 98 | 112 | 115 | 132 | 132 | 132 | 132 | 1163040
80 | Jamalpur 95 MW PP(Powerpac)
81 | Jangalia 52 MW PP (Lakdanavi) | 43 | 42 | 43 | 43 | 43 | 34 | 43 | 43 | 43 | 43 | 43 | 43 | 43 | 43 | 43 | 43 | 43 | 40 |  | 42 | 42 | 42 | 43 | 43 | 43 | 43 | 1001069
| Gazipur 100 MW PP | 105 | 105 | 105 | 105 | 35 | 17 | 17 | 17 | 17 | 40 | 70 | 88 | 88 | 98 | 98 | 105 | 88 | 88 |  | 88 | 105 | 105 | 105 | 105 | 105 | 105 | 1962240
| Kaptai 7 MW Solar PP | [5 empty] | 0 | 1 | 3 | 4 | 5 | 5 | 5 | 5 | 4 | 3 | 2 | 0 | [9 empty] | 32520
| Jodiac Power | 17 | 17 | 17 | 17 | 17 | 17 | 17 | 17 | 17 | 17 | 17 | 17 | 17 | 17 | 17 | 17 | 17 | 17 |  | 17 | 17 | 17 | 17 | 17 | 17 | 17 | 448935
| Karnaphuli Power Ltd. | 17 | 17 | 17 | 17 | 17 | 17 | 17 | 17 | 17 | 17 | 17 | 17 | 17 | 17 | 17 | 17 | 17 | 34 |  | 34 | 34 | 34 | 34 | 34 | 34 | 17 | 544470
82 | Madanganj 102 PP(Summit) | 95 | 95 | 95 | 95 | 63 | 37 | 17 | 17 | 17 | 26 | 45 | 52 | 80 | 80 | 80 | 80 | 80 | 80 |  | 80 | 80 | 80 | 80 | 80 | 80 | 80 | 1516547
83 | Pagla (DPA )
84 | B.Baria (Aggreko) 85MW
85 | Keraniganj 100 MW PP (Powerpac) | 0 | 11 | 0 | [10 empty] | 22 | 25 | 25 | 24 | 24 |  | 13 | 13 | 12 | 12 | 12 | 12 | 12 | 217973
86 | Meghnaghat CCPP ( Summit) | 280 | 285 | 282 | 286 | 294 | 286 | 301 | 285 | 305 | 290 | 305 | 298 | 282 | 290 | 304 | 302 | 298 | 288 |  | 298 | 292 | 307 | 298 | 307 | 292 | 307 | 7092364
87 | Meghnaghat 100 MW(IEL) | 8 | 9 | 8 | 9 | 8 | 9 | 9 | 8 | 9 | 8 | 6 | 17 | 9 | 8 | 9 | 8 | 8 | 14 |  | 16 | 33 | 30 | 46 | 71 | 74 | 74 | 461760
| Meghnaghat 104 MW PP (OPCL) | 17 | 17 | 17 | 17 | 17 | 17 | 17 | 17 | 17 | 17 | 20 | 47 | 53 | 53 | 53 | 53 | 53 | 53 |  | 53 | 53 | 53 | 53 | 54 | 54 | 54 | 904320
88 | Ghorashal 78.5 MW PP(MAX)
90 | Ashuganj 53MW PP (United)
91 | Juldah 100 MW Unit-1 (Acorn) | 58 | 58 | 58 | 58 | 58 | 58 | 58 | 58 | 58 | 58 | 58 | 58 | 58 | 58 | 58 | 58 | 58 | 80 |  | 80 | 80 | 80 | 80 | 80 | 80 | 58 | 1441920
92 | Fenchuganj 44 MW (Energyprima) | 47 | 47 | 47 | 47 | 47 | 47 | 47 | 47 | 47 | 44 | 41 | 43 | 43 | 43 | 37 | 40 | 40 | 42 |  | 44 | 44 | 44 | 45 | 47 | 44 | 44 | 1065384
93 | Ashuganj 51 MW PP (Midland) | 43 | 43 | 43 | 43 | 43 | 43 | 43 | 43 | 43 | 43 | 43 | 43 | 43 | 43 | 43 | 43 | 43 | 43 |  | 43 | 43 | 43 | 43 | 43 | 43 | 43 | 971092
94 | Gagnagar 102 MW PP (Digital Power) | 8 | 8 | 8 | 8 | 8 | 8 | 8 | 8 | 8 | 8 | 8 | 8 | 8 | 8 | 8 | 8 | 8 | 8 |  | 24 | 50 | 102 | 102 | 102 | 102 | 102 | 622080
95 | Patenga 50MW PP (Baraka) | 6 | 6 | 6 | 6 | 6 | 6 | 6 | 6 | 6 | 6 | 6 | 6 | 6 | 6 | 6 | 6 | 18 | 31 |  | 50 | 50 | 50 | 50 | 50 | 50 | 6 | 392160
96 | Chattogram 108 MW PP (ECPV) | [10 empty] | 0 | [14 empty] | 0 | 0
97 | katpotti 52 MW
98 | Bosila 108 MW PP(CLC)
99 | Madanganj-55 MW PP(Summit) | 55 | 55 | 55 | 0 | [5 empty] | 4 | 15 | 15 | 30 | 50 | 55 | 55 | 55 | 35 |  | 36 | 55 | 55 | 55 | 55 | 55 | 55 | 823499
100 | Manikganj 55 MW PP (Northern) | [8 empty] | 17 | 55 | 55 | 55 | 55 | 55 | 55 | 35 | 35 | 35 |  | 35 | 35 | 35 | 35 | 35 | 35 | 0 | 637867
101 | Kushiara 163 MW CCPP (KP)
102 | Sarishabari 3 MW Solar Plant | [5 empty] | 0 | 0 | 0 | 1 | 2 | 1 | 2 | 2 | 2 | 1 | 1 | 1 | 0 | [8 empty] | 12450
103 | Kamalaghat 54 MW PP(Banco Energy) | [19 empty] | 35 | 35 | 35 | 54 | 54 | 17 | 0 | 195480
104 | Keranigonj 300 MW PP (APR) | [14 empty] | 24 | [5 empty] | 32 | 20 |  |  |  | 282 | 233284
105 | Bramhangoan 100 MW PP (Aggreko)
106 | Mymensingh 200 MW PP (United) | 37 | 37 | 37 | 37 | 37 | 37 | 28 | 28 | 28 | 28 | 28 | 28 | 37 | 37 | 28 | 37 | 37 | 37 |  | 43 | 103 | 103 | 103 | 111 | 65 | 69 | 1096800
112 | Aurahati 100MW PP (Aggreko)
114 | Kodda 149 MW PP Unit-1 (Summit) | 128 | 128 | 129 | 129 | 112 | 84 | 34 | 17 | 17 | 24 | 70 | 75 | 115 | 115 | 115 | 115 | 116 | [5 empty] | 35 | 108 | 114 | 114 | 1974096
115 | Juldah 100 MW PP Unit-3 (Acorn) | 50 | 50 | 50 | 50 | 50 | 50 | 50 | 50 | 50 | 50 | 50 | 50 | 61 | 50 | 50 | 50 | 50 | 50 |  | 100 | 100 | 100 | 100 | 100 | 100 | 50 | 1462080
116 | Chandpur 200 MW (Desh energy) | 17 | 17 | 17 | 17 | 17 | 17 | 17 | 17 | 17 | 24 | 51 | 51 | 51 | 51 | 51 | 51 | 51 | 78 |  | 104 | 100 | 105 | 104 | 104 | 105 | 44 | 1192800
117 | Ashuganj 150 MW PP (Midland) | 25 | 8 | 6 | 5 | 6 | 5 | 6 | 5 | 6 | 5 | 6 | 6 | 5 | 6 | 5 | 5 | 5 | 5 |  | 11 | 100 | 70 | 133 | 147 | 150 | 30 | 670763
118 | Bibiyana-III 400 MW CCPP | 410 | 410 | 410 | 409 | 365 | 367 | 367 | 367 | 368 | 366 | 367 | 371 | 398 | 367 | 366 | 370 | 398 | 317 |  | 400 | 367 | 367 | 366 | 367 | 367 | 408 | 9075000
| Jamalpur 115 MW PP (United) | 47 | 47 | 47 | 47 | 47 | 47 | 56 | 58 | 58 | 59 | 59 | 59 | 58 | 58 | 58 | 58 | 58 | 59 |  | 68 | 68 | 68 | 69 | 78 | 18 | 18 | 1314000
| Anwara 300 MW PP (United) | 88 | 88 | 88 | 88 | 88 | 88 | 88 | 88 | 88 | 88 | 88 | 88 | 88 | 88 | 88 | 88 | 88 | 120 |  | 210 | 292 | 291 | 295 | 295 | 123 | 123 | 2993345
| Juldah unit-2 (Acorn) | 50 | 50 | 50 | 50 | 50 | 50 | 50 | 50 | 50 | 50 | 38 | 38 | 50 | 50 | 50 | 50 | 50 | 50 |  | 80 | 90 | 90 | 90 | 90 | 90 | 50 | 1350720
| Anlima Energy Ltd. | 17 | 17 | 17 | 17 | 17 | 17 | 17 | 17 | 17 | 17 | 34 | 34 | 34 | 34 | 34 | 34 | 34 | 34 |  | 40 | 51 | 51 | 51 | 51 | 51 | 51 | 764018
| Bhairob 54.5 MW | 17 | 17 | 17 | 17 | 17 | 17 | 17 | 17 | 17 | 17 | 17 | 17 | 17 | 17 | 17 | 17 | 17 | 17 |  | 17 | 17 | 17 | 17 | 17 | 17 | 17 | 443880
| Spectra Solar Plant Ltd. | [5 empty] | 1 | 3 | 10 | 0 | 31 | 33 | 35 | 35 | 28 | 18 | 22 | 5 | [9 empty] | 219613
| Chandpur 115(Doreen) | 61 | 23 | 17 | 18 | 17 | 17 | 18 | 17 | 18 | 18 | 37 | 57 | 58 | 57 | 65 | 58 | 58 | 64 |  | 97 | 96 | 100 | 114 | 114 | 80 | 52 | 1247040
| Kanchan Purbachal Power Generation Ltd. | 17 | 17 | 17 | 17 | 17 | 17 | 17 | 17 | 17 | 17 | 17 | 17 | 17 | 17 | 17 | 17 | 22 | 34 |  | 34 | 34 | 34 | 34 | 34 | 33 | 17 | 547200
| Mirsharai 150 MW (Oil) | 157 | 157 | 160 | 160 | 160 | 160 | 160 | 160 | 160 | 157 | 77 | 35 | 46 | 52 | 52 | 52 | 70 | 70 |  | 80 | 117 | 158 | 158 | 158 | 158 | 158 | 2923927
Mirsharai 150 MW (Gas)
| Cox's Bazar Wind | [23 empty] | 13 | 21 | 10 | 44880
120 | Eastern Zone Total | 7819 | 7608 | 7475 | 7357 | 7158 | 6712 | 6486 | 6412 | 6289 | 6443 | 6743 | 6917 | 7057 | 7216 | 7252 | 7193 | 6967 | 6604 |  | 7535 | 8096 | 8230 | 8240 | 8303 | 8026 | 7915 | 175318143
121
122
123 | Khulna 60MW
124 | Khulna 115 MW PP (KPCL-1 & 3)
| Khulna 115 PP MW (KPCL-2) | 96 | 98 | 0 | [5 empty] | 2 | 16 | 16 | 22 | 49 | 57 | 79 | 80 | 16 | 16 |  | 16 | 50 | 98 | 80 | 97 | 95 | 97 | 1006080
125 | Khulna 330 MW CCPP (GAS)
126 | Khulna 330 MW CCPP (OIL)
127 | Khulna (Aggreeco) 55MW
128 | Faridpur 50 MW Peaking PP | 16 | 2 | 0 | [13 empty] | 7 | 25 |  | 25 | 30 | 33 | 28 | 25 | 25 | 25 | 196320
Khulna 225 MW CCPP
Kulna 225 MW CCPP (GAS)
129 | Rupsha 105 MW PP (Orion rupsha) | 17 | 17 | 17 | 17 | 17 | 17 | 17 | 17 | 17 | 17 | 17 | 28 | 17 | 17 | 17 | 17 | 17 | 17 |  | 17 | 17 | 17 | 17 | 17 | 17 | 17 | 432960
130 | Mongla Orion 100 MW Solar PP |  |  |  |  | 0 | 2 | 29 | 58 | 70 | 88 | 64 | 29 | 105 | 53 | 93 | 24 | 16 | 6 | [8 empty] | 571680
131 | Rampal 1320 MW (BIFPCL)
132 | United Payra Power Ltd. | 150 | 150 | 100 | 54 | 17 | 17 | 17 |  | 2 | 17 | 17 | 17 | 17 | 17 | 17 | 17 | 17 | 17 |  | 17 | 17 | 100 | 100 | 100 | 100 | 100 | 1192800
133 | Bhola Nutan Biddut BD LTD (GAS) | 226 | 227 | 227 | 227 | 227 | 227 | 226 | 224 | 224 | 224 | 222 | 220 | 220 | 220 | 220 | 220 | 220 | 180 |  | 220 | 220 | 220 | 220 | 220 | 220 | 227 | 5320527
Bhola Nutan Biddut BD LTD (OIL)
| Barisal 110 MW PP (Summit ) | 96 | 96 | 96 | 96 | 96 | 64 | 16 | 16 | 16 | 32 | 32 | 48 | 64 | 80 | 96 | 96 | 64 | 64 |  | 64 | 64 | 64 | 96 | 96 | 96 | 96 | 1745184
Barisal GT PP Unit-1& 2
136 | Barisal 307 MW | 150 | 150 | 150 | 150 | 150 | 150 | 150 | 150 | 150 | 150 | 130 | 130 | 130 | 130 | 130 | 130 | 130 | 130 |  | 130 | 130 | 130 | 130 | 130 | 130 | 130 | 3360000
137 | Bhola 95 MW PP (Aggreko)
| Bhola 225 MW CCPP | 58 | 0 | [11 empty] | 15 | 67 | 67 | 67 | 65 |  | 66 | 66 | 68 | 69 | 69 | 67 | 69 | 767000
140 | Bhola 33 MW PP (Venture) | 30 | 30 | 29 | 28 | 27 | 23 | 21 | 21 | 19 | 18 | 18 | 19 | 20 | 18 | 20 | 20 | 20 | 18 |  | 25 | 25 | 26 | 28 | 29 | 31 | 29 | 558388
141 | Noapara 100 MW PP (Bangla Trac)
142 | Noapara 40 MW PP (Khanjahan Ali) | 40 | 0 | [13 empty] | 40 | 8 | 8 |  | 8 | 32 | 40 | 40 | 40 | 40 | 40 | 307125
143 | Gopalganj 100 MW Peaking PP | 62 | 4 | 0 | [18 empty] | 50 | 79 | 70 | 65 | 52 | 375808
144 | Bheramara GTPP Unit-3
145 | Madhumati 100 MW PP | 105 | 105 | 105 | 50 | 15 | 15 | 0 |  | 11 | 50 | 50 | 50 | 50 | 50 | 50 | 50 | 50 | 32 |  | 32 | 67 | 85 | 85 | 67 | 85 | 32 | 1346976
146 | Bheramara HVDC | 868 | 916 | 916 | 915 | 916 | 883 | 882 | 913 | 913 | 913 | 905 | 906 | 906 | 906 | 917 | 916 | 917 | 916 |  | 917 | 914 | 913 | 909 | 907 | 908 | 908 | 21851636
147 | Bheramara 410 MW CCPP | 405 | 405 | 405 | 405 | 405 | 405 | 405 | 330 | 400 | 350 | 350 | 400 | 395 | 400 | 400 | 395 | 350 | 250 |  | 395 | 400 | 400 | 400 | 400 | 405 | 400 | 9500544
148 | Payra 1320 MW | 622 | 622 | 622 | 622 | 622 | 622 | 622 | 600 | 570 | 622 | 622 | 600 | 600 | 622 | 622 | 622 | 622 | 622 |  | 622 | 622 | 622 | 622 | 622 | 622 | 622 | 15738700
149
150 | Barapukuria TPP Unit-1
151 | Barapukuria TPP Unit-2
152 | Barapukuria 275 MW TPP Unit-3 | 180 | 180 | 180 | 180 | 180 | 180 | 180 | 180 | 180 | 180 | 180 | 180 | 180 | 180 | 180 | 180 | 180 | 180 |  | 180 | 180 | 180 | 180 | 180 | 180 | 180 | 4399700
153 | Baghabari 71 MW GTPP | 65 | 65 | 65 | 65 | 65 | 65 | 65 | 65 | 65 | 65 | 65 | 65 | 65 | 50 | 50 | 50 | 50 | 50 |  | 60 | 60 | 60 | 60 | 60 | 60 | 60 | 1450000
156 | Baghabari 100 MW GTPP
| Baghabari 50 MW Peaking PP | 28 | 0 | [17 empty] | 28 | 21 | 21 | 21 | 21 | 28 | 28 | 140848
| Sirajgonj 6.55 MW Solar | [5 empty] | 0 | 0 | 0 | 1 | 1 | 5 | 5 | 5 | 4 | 4 | 3 | 1 | 0 | [8 empty] | 33180
157 | Sirajgonj 225MW CCPP Unit-1 (Gas) | 176 | 172 | 174 | 173 | 177 | 156 | 151 | 147 | 158 | 174 | 148 | 159 | 183 | 193 | 203 | 201 | 160 | 160 |  | 156 | 189 | 198 | 208 | 205 | 211 | 209 | 4540655
158 | Sirajgonj 225MW CCPP Unit-1(Oil)
Sirajgonj 225 MW CCPP Unit-2 (Gas)
Sirajgonj 225 MW CCPP Unit-2 (Oil)
159 | Sirajgonj 225MW CCPP Unit-3 (Gas) | 193 | 170 | 156 | 159 | 163 | 152 | 152 | 152 | 162 | 165 | 155 | 163 | 167 | 201 | 206 | 206 | 160 | 150 |  | 147 | 195 | 180 | 180 | 150 | 150 | 164 | 4342809
Sirajgonj 225MW CCPP Unit-3 (Oil)
| Sirajgonj 400 MW CCPP Unit-4 | 424 | 425 | 421 | 401 | 402 | 365 | 364 | 363 | 414 | 387 | 377 | 419 | 414 | 377 | 419 | 348 | 307 | 258 |  | 395 | 388 | 359 | 414 | 347 | 347 | 414 | 9111345
160 | Sirajgonj 400MW CCPP Unit-4 (Oil)
161 | Bera 70 MW Peaking PP | [14 empty] | 10 | 20 | 35 | 35 |  | 35 | 35 | 35 | 35 | 35 | 35 | 35 | 186720
162 | Bogra 22 MW PP (GBB)
163 | Bogura 20 MW PP (Energyprima)
164 | Ullapara 11 MW PP (Summit) | 8 | 8 | 8 | 8 | 8 | 8 | 8 | 8 | 8 | 8 | 8 | 8 | 8 | 8 | 8 | 8 | 8 | 8 |  | 8 | 8 | 8 | 8 | 8 | 8 | 8 | 179766
165 | Amnura 50 MW PP(Sinha) | [25 empty] | 0 | 0
166 | Katakhali 50 MW PP (Northern) | 25 | 0 | [12 empty] | 25 | 25 |  |  |  |  | 25 | 34 | 34 | 34 | 34 | 34 | 245469
167 | Katakhali 50 MW Peaking PP | 21 | 0 | [17 empty] | 18 | 24 | 30 | 30 | 26 | 26 | 26 | 146278
168 | Santahar 50 MW Peaking PP | [19 empty] | 20 | 35 | 35 | 35 | 35 | 35 |  | 150531
169 | Natore 52 MW PP (Rajlanka) | 52 | 52 | [12 empty] | 43 | 43 | 8 | 8 |  | 8 | 12 | 43 | 43 | 43 | 43 | 43 | 460032
170 | Chapainawabganj 100 MW Peaking PP | 54 | 0 | [17 empty] | 5 | 40 | 82 | 82 | 83 | 83 | 54 | 426536
171 | Baghabari 200 MW PP (Paramount)
| Bagura 113 MW PP (Confidence)-2 | 35 | 35 | 35 | 35 | 35 | 35 | 35 | 35 | 35 | 35 | 35 | 35 | 35 | 35 | 35 | 50 | 35 | 35 |  | 35 | 50 | 58 | 70 | 70 | 70 | 35 | 1087872
172 | Confidence Power Bogura Unit-1 113 MW | 55 | 55 | 35 | 35 | 35 | 35 | 35 | 35 | 35 | 35 | 35 | 35 | 35 | 35 | 35 | 55 | 55 | 55 |  | 55 | 55 | 55 | 55 | 55 | 35 | 35 | 1073280
173 | Rangpur 20 MW GTPP | 0 | 0 | 0 | 0 | 0 | 0 | 0 | 0 | 0 | 0 | 0 | 0 |  | 0 | 0 | 0 | 0 | 0 |  | 0 | 0 | 0 | 0 | 0 | 0 | 0
175 | Saidpur 20 MW GTPP | 0 | 0 | 0 |  |  |  |  | 0 | 0 | 0 | 0 | 0 | 0 | 0 | 0 | 0 | 0 | 0 |  | 0 | 0 | 0 | 0 | 0 | 0 | 0
176 | Rangpur 113 MW PP (Confidence) | 34 | 34 | 34 | 34 | 34 | 34 | 34 | 34 | 34 | 34 | 35 | 35 | 28 | 36 | 35 | 41 | 57 | 41 |  | 57 | 72 | 77 | 78 | 78 | 70 | 41 | 1071062
177 | Sympa Solar Power 8MW | [5 empty] | 0 | 0 | 1 | 3 | 5 | 6 | 4 | 2 | 3 | 5 | 4 | 2 | 1 | [8 empty] | 40193
178 | Energypac Power Venture Thakurgaon Ltd. | 35 | 35 | 35 | 0 | [9 empty] | 17 | 35 | 35 | 35 | 35 |  | 40 | 109 | 112 | 115 | 115 | 115 | 0 | 854208
| Intraco Solar 30 MW |  |  |  |  | 0 | 2 | 5 | 13 | 7 | 3 | 34 | 35 | 34 | 33 | 1 | 1 | 2 | 2 |  | 0 | [6 empty] | 168415
| Adani Power Jharkhanda Ltd | 621 | 620 | 620 | 622 | 622 | 622 | 622 | 620 | 620 | 669 | 739 | 758 | 763 | 752 | 757 | 615 | 617 | 652 |  | 751 | 762 | 756 | 764 | 759 | 758 | 614 | 16330909
178 | Teesta Solar Limited | [5 empty] | 0 | 39 | 87 | 86 | 125 | 160 | 169 | 164 | 64 | 29 | 27 | 17 | 6 | [8 empty] | 977080