## Forecast
[5 empty] | Power Grid Company of Bangladesh Ltd. | [10 empty] | QF-LDC-07
|  |  | Report on forecasted generation & Demand of national grid on | [6 empty] | 2019-04-23 | Tuesday
|  | Date (day): | 2019-04-23 |  | Tuesday
| Probable Maximum |  | Generation : |  | (a) At Day Peak Hour : | 13885 | MW |  |  | (b) At Evening Peak Hour : |  | 14415 | MW
Sl. | [6 empty] | Present | Actual Generation |  | Forecasted Available Gen. on |  | Ev. Peak Gen.Shortage |  | Plants under |  | Probable
No. | Name of the Power Station |  | Fuel | Producer | Installed Capacity |  | Capacity | On | 2019-04-22 | 2019-04-23 | during | for Fuel | for plant. S/D | Shut down (date)/ |  | Start up
[8 empty] | Day Peak | Ev. Peak | Day Peak | Ev. Peak | Limitation | M/C Problem | Remarks |  | Date
[5 empty] | Unit No. X Capacity | MW | MW | MW | MW | MW | MW | MW | MW
1 | Ghorasal ST: Unit-1,2 |  | Gas | PDB | 2*55 | 110 | 85 | 36 | 36 | 36 | 36 |  | 49 | Unit-1 under maint.
| Ghorasal GT: Unit-3 |  | Gas | PDB | 1*210 | 210 | 170 | 114 | 134 | 120 | 130 |  |  | On test.
| Ghorasal GT: Unit-4 |  | Gas | PDB | 1*210 | 210 | 180 | 100 | 150 | 120 | 150 |  |  | On test.
| Ghorasal ST: Unit-5 |  | Gas | PDB | 1*210 | 210 | 190 | 110 | 110 | 110 | 110
2 | Ghorasal ST: Unit-7 |  | Gas | PDB | 1*243+1*122 | 365 | 365 | 340 | 350 | 300 | 350
3 | Ghorashal 78MW (MAX) |  | Gas | QRPP | 2*40 | 78 | 78 | 0 | 0 | 0 | 0 | 78 |  | Gas shortage
4 | Ghorashal (Regent) |  | Gas | IPP | 34*3.35 | 108 | 108 | 103 | 110 | 110 | 110
5 | Haripur GT: Unit-1, 2 |  | Gas | SBU, PDB | 2*32 | 64 | 40 | 0 | 0 | 0 | 0 | 40 |  | Gas shortage
6 | Haripur 412 MW CCPP |  | Gas | EGCB | 1*273+1*139 | 412 | 412 | 15 | 325 | 412 | 412
7 | Haripur NEPC 110MW |  | HFO | IPP | 8*15 | 110 | 110 | 0 | 0 | 110 | 110
8 | Haripur Power CCPP 360MW |  | Gas | IPP | 1*235+1*125 | 360 | 360 | 343 | 356 | 360 | 360
9 | Meghnaghat CCPP 450MW |  | Gas | IPP | 2*150+1*150 | 450 | 450 | 360 | 400 | 450 | 450
10 | Meghnaghat (IEL) |  | HFO | QRPP | 12*8.9 | 100 | 100 | 0 | 0 | 100 | 100
11 | Meghnaghat CCPP(Summit) |  | Gas | IPP | 2*110+1*110 | 305 | 305 | 285 | 260 | 335 | 335
12 | Madanganj 102MW |  | HFO | QRPP | 6*17 | 102 | 100 | 0 | 0 | 100 | 100
13 | Madanganj-55 MW |  | HFO | (IPP) | 3*17.08+1*11.3 | 55 | 55 | 0 | 15 | 55 | 55
14 | Keraniganj (Powerpac) 100MW |  | HFO | QRPP | 8*13.45 | 100 | 100 | 0 | 0 | 100 | 100
15 | Narshingdi (Doreen) |  | Gas | SIPP, REB | 8*2.90 | 22 | 22 | 16 | 19 | 22 | 22
16 | Siddhirgonj ST 210MW |  | Gas | PDB | 1*210 | 210 | 115 | 0 | 0 | 0 | 0 | 115 |  | Gas shortage
17 | Siddhirgonj GT Unit-1& 2 |  | Gas | EGCB | 2*105 | 210 | 210 | 120 | 150 | 0 | 80 | 130 |  | Gas shortage
18 | Siddhirganj (Desh) |  | HSD | QRPP | 96*1.2 | 100 | 100 | 0 | 0 | 0 | 0 |  |  | Contract expired
19 | Siddhirganj (Dutch Bangla) |  | HFO | QRPP | 12*8.9 | 100 | 100 | 0 | 0 | 100 | 100
20 | Siddhirganj CCPP-335 MW |  | Gas | EGCB | 1*217 | 217 | 217 | 0 | 224 | 217 | 217 |  |  | On test.
0 | Pagla (DPA ) |  | HSD | QRPP | 100*0.5 | 0 | 0 | 0 | 0 | 0 | 0 |  |  | Contract expired
21 | Gagnagar (Orion) |  | HFO | IPP | 12*8.924 | 102 | 102 | 0 | 7 | 102 | 102
22 | Katpotti 51 MW |  | HFO | IPP | 7*7.9 | 51 | 51 | 0 | 49 | 0 | 50
23 | Banco Energy 54MW |  | HFO | IPP | 3*18 | 54 | 54 | 0 | 17 | 54 | 54
24 | Kodda 149MW |  | HFO | BPDB-RPCL | 9*17.06 | 149 | 149 | 0 | 98 | 149 | 149
25 | Northern 55 MW |  | HFO | IPP | 3*19.3 | 55 | 55 | 18 | 37 | 55 | 55
26 | Southern 55MW |  | HFO | IPP | 3*19.3 | 55 | 55 | 17 | 35 | 55 | 55
27 | Bosila 108MW |  | HFO | IPP | 12*8.775+1*3.5 | 108 | 108 | 0 | 0 | 54 | 54 |  | 54 | Engine problem
28 | Summit Power,(Madhabdi+Ashulia) |  | Gas | SIPP,REB | 3*3.67+4*8.73 | 80 | 80 | 43 | 44 | 57 | 57 |  | 23 | Engine problem
29 | Summit Maona |  | Gas | SIPP,REB | 4*8.73 | 33 | 33 | 33 | 33 | 33 | 33
30 | Summit Rupganj |  | Gas | SIPP,REB | 4*8.73 | 33 | 33 | 29 | 33 | 33 | 33
31 | Gazipur (RPCL) |  | HFO | IPP | 6*8.9 | 52 | 52 | 0 | 51 | 51 | 51
32 | Tongi GT |  | Gas | PDB | 1* 105 | 105 | 105 | 0 | 0 | 0 | 0 | 105 |  | Gas shortage
33 | Summit Gazipur -2 |  | HFO | IPP | 18*17.076 | 300 | 300 | 0 | 0 | 300 | 300
34 | APR Energy , Keranigonj |  | HSD | IPP | 256*1.4 | 300 | 300 | 0 | 0 | 300 | 300
35 | Bramhangoan 100 MW (Aggreko) |  | HSD | IPP | 100 | 100 | 100 | 0 | 0 | 100 | 100
36 | Aggreko Aurahati 100MW |  | HSD | IPP | 0.85*23+0.95*91 | 100 | 100 | 0 | 0 | 100 | 100
37 | Summit Gazipur-1 150MW |  | HFO | IPP | 149 | 149 | 149 | 0 | 34 | 149 | 149
| Gazipur 100 MW |  | HFO | RPCL | 100 MW | 0 | 0 | 109 | 109 | 100 | 100
| Dhaka area Total |  |  |  |  | 6034 | 5798 | 2191 | 3186 | 4849 | 5069 | 468 | 126
38 | Chattogram ST-1 (Raozan) |  | Gas | PDB | 1*210 | 210 | 180 | 110 | 110 | 110 | 110 | 70 |  | Gas shortage
| Chittgong ST-2 (Raozan) |  | Gas | PDB | 1*210 | 210 | 180 | 120 | 120 | 120 | 120 | 60 |  | Gas shortage
39 | Raozan 25 MW (RPCL) |  | HFO | IPP | 3*8.9 | 25 | 25 | 18 | 25 | 25 | 25
40 | Teknaf Solartech 20MW |  | Solar | Teknaf Solartech Energy Ltd. | 20 | 20 | 20 | 19 | 0 | 20 | 0
41 | Patenga 50MW |  | HFO | IPP | 8*6.98 | 50 | 50 | 26 | 33 | 35 | 35 |  | 15 | Engine problem
42 | Kaptai Hydro: Unit-1,2,3,4, 5 |  | Hydro | PDB | 2*40+3*50 | 230 | 230 | 80 | 107 | 110 | 110 |  | 120 | Low water lavel
43 | Sikalbaha ST 60MW |  | Gas | PDB | 1*60 | 60 | 40 | 0 | 0 | 0 | 0 |  | 40 | Under S/D
44 | Sikalbaha 225MW |  | Gas/HSD | PDB | 1*150+1*175 | 225 | 225 | 0 | 0 | 200 | 225
45 | Sikalbaha Peaking GT |  | Gas/HSD | PDB | 1*150 | 150 | 150 | 137 | 130 | 130 | 130
46 | Sikalbaha (Energis) |  | HFO | RPP | 4*12.5+2*11.9+1*3+1*1.5 | 51 | 51 | 32 | 41 | 41 | 41 |  | 10 | Engine problem
47 | Hathazari peaking |  | HFO | PDB | 11*8.9 | 98 | 98 | 0 | 25 | 70 | 70
48 | Dohazari Peaking |  | HFO | PDB | 6*17 | 102 | 102 | 0 | 85 | 85 | 85
49 | Juldah (Acorn) |  | HFO | QRPP | 8*13.45 | 100 | 100 | 32 | 102 | 100 | 100
50 | Juldah 100 MW Unit-3 |  | HFO | IPP | 0 | 100 | 100 | 85 | 100 | 100 | 100
51 | Barabkunda (Regent) |  | Gas | SIPP, PDB | 8*2.90 | 22 | 22 | 19 | 19 | 20 | 20
* | Malancha, Ctg. EPZ (United) |  | Gas |  | 5*8.73+3*9.34 |  | 0 | 19 | 32 | 5 | 15
52 | Chattogram ECPV 108 MW |  | HFO | IPP | 16*7 | 108 | 108 | 0 | 86 | 100 | 100
| Chattogram area Total |  |  |  |  | 1761 | 1681 | 697 | 1015 | 1271 | 1286 | 130 | 185
53 | Ashuganj ST: Unit- 3 |  | Gas | APSCL | 1*150 | 150 | 135 | 0 | 0 | 0 | 0 | 135 |  | Gas shortage
| Ashuganj ST: Unit- 4 |  | Gas | APSCL | 1*150 | 150 | 129 | 0 | 0 | 0 | 0 | 129 |  | Gas shortage
| Ashuganj ST: Unit- 5 |  | Gas | APSCL | 1*150 | 150 | 134 | 80 | 80 | 80 | 80 |  | 54 | Gas shortage
54 | Ashuganj CCPP 225 MW |  | Gas | APSCL | 1*142+1*75 | 221 | 221 | 206 | 192 | 220 | 220
55 | Ashuganj CCPP(North) |  | Gas | APSCL | 1*360 | 360 | 360 | 300 | 300 | 360 | 360
56 | Ashuganj CCPP(South) |  | Gas | APSCL | 1*360 | 360 | 360 | 300 | 300 | 360 | 360
57 | Ashuganj Engines TSK |  | Gas | APSCL | 14*3.968 | 53 | 45 | 17 | 17 | 40 | 40
58 | Ashuganj (Precision) 55MW |  | Gas | RPP | 15*4 | 55 | 55 | 5 | 53 | 53 | 53
59 | Ashuganj (United) 53MW |  | Gas | QRPP | 14*4 | 53 | 53 | 5 | 5 | 5 | 5 | 48 |  | Gas Shortage
60 | Ashuganj 195MW Modular |  | Gas | IPP | 20*9.73+1*16 | 195 | 195 | 83 | 83 | 110 | 110 | 85 |  | Gas shortage
61 | Ashuganj (Midland) 51MW |  | Gas | IPP | 6*9.34 | 51 | 51 | 5 | 45 | 45 | 45 |  | 6 | Engine problem
62 | Midland 150MW |  | HFO | IPP | 23*7.015 | 150 | 150 | 0 | 0 | 150 | 150
63 | B.Baria (Aggreko) 85MW |  | Gas | QRPP | 86*1.10 | 85 | 85 | 0 | 0 | 0 | 0 |  |  | Contract expired
64 | Daudkandi Peaking 52MW |  | HFO | PDB | 6*8.92 | 52 | 52 | 0 | 0 | 0 | 50
65 | Chandpur CCPP |  | Gas | PDB | 1*106+1*57 | 163 | 163 | 50 | 100 | 100 | 100
66 | Chandpur Desh 200MW |  | HFO | IPP | 0 | 200 | 200 | 0 | 200 | 200 | 200
67 | Feni (Doreen) 22MW |  | Gas | SIPP, PDB | 8*2.90 | 22 | 22 | 22 | 22 | 22 | 22
68 | Feni, Mohipal (Doreen) |  | Gas | SIPP, REB | 4*2.90 | 11 | 11 | 8 | 11 | 11 | 11
** | Tripura |  |  | Imported power | 0 | 160 | 160 | 120 | 162 | 131 | 169
69 | Jangalia (Summit) 33MW |  | Gas | SIPP, PDB | 4*8.73 | 33 | 33 | 0 | 25 | 33 | 33
70 | Lakdhanvi 52 MW |  | HFO | IPP | 6*8.92 | 52 | 52 | 0 | 25 | 52 | 52
71 | Summit Cumilla 25MW |  | Gas | SIPP, PDB | 3*3.67+2*6.97 | 25 | 25 | 18 | 21 | 21 | 21
72 | Daudkandi bangla trak |  | HSD | IPP | 154*1.4 | 200 | 200 | 0 | 0 | 200 | 200
| Cumilla Area Total |  |  |  |  | 2951 | 2891 | 1219 | 1641 | 2193 | 2281 | 397 | 60
73 | Mymensingh RPCL 210MW |  | Gas | IPP | 4*35+1*70 | 210 | 202 | 200 | 209 | 202 | 202 |  |  | Gas shortage
74 | Tangail (Doreen) 22MW |  | Gas | SIPP, PDB | 8*2.90 | 22 | 22 | 20 | 20 | 20 | 20
75 | Jamalpur 95MW |  | HFO | IPP | 12*8.924 | 95 | 95 | 0 | 77 | 80 | 80 |  | 15 | Engine problem
76 | Sarishabari (Solar) |  | Solar | IPP | 1*3 | 3 | 3 | 2.4 | 0 | 2 | 0
77 | United Mymensingh PPL |  | HFO | IPP | 200 | 200 | 200 | 0 | 100 | 200 | 200
78 | United Jamalpur PPL |  | HFO | IPP | 115 MW | 115 | 115 | 38 | 70 | 115 | 115
| Mymensingh Area Total |  |  |  |  | 645 | 637 | 260.4 | 476 | 619 | 617 | 0 | 15
79 | Fenchugonj CCPP-1 |  | Gas | PDB | 2*32+1*33 | 97 | 70 | 30 | 58 | 60 | 60
80 | Fenchugonj CCPP-2 |  | Gas | PDB | !F71 | 104 | 90 | 67 | 60 | 60 | 60
81 | Kushiara 163 MW CCPP GT |  | Gas | IPP | 1*109+1*54 | 163 | 163 | 100 | 100 | 163 | 163
82 | Shajibazar 330 MW |  | Gas | PDB | 3*110 | 330 | 330 | 122 | 123 | 140 | 140 |  |  | FGMO, GT-2 under maint.
83 | Fenchugonj (Barakatullah) 51MW |  | Gas | RPP | 19*2.90 | 51 | 51 | 11 | 53 | 50 | 50
84 | Fenchuganj (EPL) 44MW |  | Gas | RPP | 12*3.3+5*2 | 44 | 44 | 10 | 50 | 50 | 50
85 | Hobiganj 11MW |  | Gas | SIPP, REB | 4*2.90 | 11 | 11 | 8 | 11 | 11 | 11
86 | Shahjibazar GT: Unit- 8, 9 |  | Gas | PDB | 2*35 | 70 | 66 | 62 | 63 | 66 | 66 |  |  | FGMO
87 | Shahjibazar 86MW |  | Gas | RPP | 32*2.90 | 86 | 86 | 10 | 80 | 85 | 85
88 | Shahjibazar (EPL) 50MW |  | Gas | RPP | 27*2.0 | 50 | 50 | 42 | 45 | 45 | 45 |  | 5 | Engine problem
89 | Sylhet GT 150 MW |  | Gas | PDB | 1*142 | 142 | 142 | 73 | 70 | 120 | 120
90 | Sylhet GT 20 MW |  | Gas | PDB | 1*20 | 20 | 20 | 0 | 0 | 20 | 20
91 | Sylhet (EPL) 50MW |  | Gas | RPP | 27*2 | 50 | 50 | 40 | 42 | 42 | 42
92 | Shahjahanulla 25 MW |  | Gas | SIPP, REB | 3*9.34 | 25 | 25 | 16 | 24 | 25 | 25
93 | Summit Bibiana- 2 |  | Gas | IPP | 1*222+1*119 | 341 | 341 | 290 | 275 | 341 | 341 |  |  | FGMO
| Bibiyana-3 285 MW |  | Gas | PDB | 285 MW | 0 | 0 | 0 | 0 | 0 | 0 |  |  | On test
94 | Sylhet (Desh) 10MW |  | Gas | RPP | 6*1.95 | 10 | 10 | 0 | 10 | 10 | 10
| Sylhet Area Total |  |  |  |  | 1594 | 1549 | 881 | 1064 | 1288 | 1288 | 0 | 5
95 | Bheramara GT-1,2,3 |  | HSD | PDB | 3*20 | 60 | 46 | 0 | 0 | 0 | 46
** | Bheramara (HVDC ) |  | 0 | Imported power | 2*500 | 1000 | 1000 | 745 | 831 | 862 | 960
| Khulna (KPCL-1 & 3) |  | HFO | IPP | 19*6.5 | 0 | 0 | 0 | 0 | 0 | 0 |  |  | Contract expired
96 | Khulna (KPCL-2) |  | HFO | QRPP | 7*17 | 115 | 115 | 0 | 66 | 115 | 115
97 | Faridpur Peaking |  | HFO | PDB | 8*6.89 | 54 | 54 | 0 | 40 | 40 | 40
98 | Khulna CCPP 225MW |  | HSD | NWPGCL | 1*150+1*75 | 230 | 230 | 0 | 0 | 0 | 0 |  |  | Reserve
99 | Gopalganj Peaking |  | HFO | PDB | 16*6.98 | 109 | 109 | 0 | 50 | 50 | 80
100 | Bheramara 360 MW |  | Gas | NWPGCL | 1*278+1*132 | 410 | 410 | 0 | 0 | 0 | 0 |  | 410 | Under maint.
101 | Noapara (KZA) 40MW |  | HFO | QRPP | 5*8.5 | 40 | 40 | 0 | 40 | 40 | 40
0 | Khulna (Aggreeco) 55MW |  | HSD | QRPP | 71*0.85 | 0 | 0 | 0 | 0 | 0 | 0 |  |  | Contract Expired
102 | Bangla Trak Noapara |  | HSD | IPP | 70*1.4 | 100 | 100 | 0 | 97 | 100 | 100
103 | Labon Chora 105 MW |  | HFO | IPP | 6*18.445 | 105 | 105 | 0 | 90 | 105 | 105
| Madhumati Power Plant |  | HFO | IPP | 100 MW | 0 | 0 | 0 | 91 | 108 | 108
| Khulna Area Total |  |  |  |  | 2223 | 2209 | 745 | 1305 | 1420 | 1594 | 0 | 410
104 | Summit Barisal 110 MW |  | HFO | IPP | 7*17.076 | 110 | 110 | 0 | 48 | 110 | 110
105 | Barisal GT: Unit-1, 2 |  | HSD | PDB | 2*20 | 40 | 30 | 0 | 0 | 0 | 26
106 | Bhola (Venture) 33MW |  | Gas | RPP | 1*34.50 | 33 | 33 | 23 | 31 | 33 | 33
107 | Bhola CCPP 194MW |  | Gas | PDB | 2*63+1*68 | 194 | 194 | 146 | 178 | 178 | 178
108 | Bhola Aggreko 95MW |  | Gas | QRPP | 96*1.10 | 95 | 95 | 14 | 97 | 95 | 95
| Barisal Area Total |  |  |  |  | 472 | 462 | 183 | 354 | 416 | 442 | 0 | 0
109 | Baghabari GT 71MW |  | Gas | PDB | 1*71 | 71 | 71 | 0 | 0 | 0 | 0 | 71 |  | Gas shortage
| Baghabari GT 100MW |  | Gas | PDB | 1*100 | 100 | 100 | 50 | 70 | 70 | 70 | 30 |  | Gas shortage
110 | Baghabari Peaking 50MW |  | HFO | PDB | 6*8.9 | 52 | 52 | 0 | 50 | 50 | 50
111 | Bera Peaking |  | HFO | PDB | 9*8.29 | 71 | 71 | 0 | 55 | 50 | 55
112 | Amnura 50MW |  | HFO | QRPP | 7*7.79 | 50 | 50 | 0 | 40 | 40 | 40 |  | 10 | Engine problem
113 | Katakhali (Northern) |  | HFO | QRPP | 6*8.9 | 50 | 50 | 0 | 50 | 50 | 50
114 | Katakhali Peaking |  | HFO | PDB | 6*8.7 | 50 | 50 | 0 | 0 | 40 | 44
115 | Sirajgonj Unit-1 225MW |  | Gas/HSD | NWPGCL | 1*150+1*75 | 210 | 210 | 197 | 186 | 200 | 200 |  |  | FGMO
116 | Sirajgonj Unit-2 225MW |  | Gas/HSD | NWPGCL | 1*150+1*75 | 220 | 220 | 199 | 205 | 225 | 225 |  |  | FGMO
117 | Sirajgonj Unit-3 225MW |  | Gas/HSD | NWPGCL | 1*141 | 220 | 220 | 160 | 168 | 200 | 200 |  |  | FGMO
118 | Sirajgonj Unit-4 414 MW(Gas) |  | Gas | SNWPGCL | 1*282 | 282 | 282 | 280 | 370 | 282 | 282 |  |  | ON test
119 | Santahar Peaking |  | HFO | PDB | 6*8.7 | 50 | 50 | 0 | 35 | 35 | 35
120 | Bogra (GBB) |  | Gas | RPP | 6*4 | 22 | 22 | 22 | 22 | 22 | 22
121 | Bogra (EPL) |  | Gas | RPP | 5*3.3+5*2 | 20 | 10 | 14 | 16 | 17 | 17
122 | Ullapara (Summit) |  | Gas | SIPP, REB | 4*2.90 | 11 | 11 | 11 | 11 | 11 | 11
123 | Rajlanka 52 MW |  | HFO | IPP | 52 | 52 | 52 | 11 | 34 | 35 | 35 |  | 17 | Engine problem
124 | Chapainawabganj-100 MW |  | HFO | PDB | 104 | 104 | 104 | 0 | 100 | 100 | 100
125 | Paramount Baghabari |  | HSD | IPP | 200 MW | 200 | 200 | 0 | 0 | 0 | 0 |  |  | Reserve
126 | Confidence CPBL-2 |  | HFO | IPP | 113 MW | 113 | 113 | 17 | 17 | 113 | 113 |  |  | On test
| Rajshahi Area Total |  |  |  |  | 1948 | 1938 | 961 | 1429 | 1540 | 1549 | 101 | 27
127 | Barapukuria Unit-1 |  | Coal | PDB | 1*125 | 125 | 85 | 0 | 0 | 0 | 0 |  | 85 | Under overhauling
| Barapukuria Unit-2 |  | Coal | PDB | 1*125 | 125 | 85 | 64 | 69 | 69 | 69
128 | Barapukuria Unit-3 |  | Coal | PDB | 1*275 | 274 | 274 | 184 | 184 | 185 | 185 | 89
129 | Rangpur GT |  | HSD | PDB | 1*20 | 20 | 20 | 0 | 17 | 17 | 17
130 | Saidpur GT |  | HSD | PDB | 1*20 | 20 | 20 | 0 | 15 | 18 | 18
| Rangpur Area Total |  |  |  |  | 564 | 484 | 248 | 285 | 289 | 289 | 89 | 85
| Total |  |  |  |  | 18192 | 17649 | 7385.4 | 10755 | 13885 | 14415 | 1185 | 913
| Usable load at Substation end after deducting Auxiliary use & Transmission loss | [6 empty] | 6981.6236 | 10167 | 13125.8759 | 13626.8996
A. |  | 2019-04-22 | (Yesterday) |  |  |  |  | Monday
1 | Highest Generation : |  |  | 10755 | MW at | 21:00 | hrs | 11 Evening Peak Hour : | [5 empty] | 21:00 | hrs.
2 | Minimum Generation : |  |  | 6141.7 | MW at | 6:00 | hrs | 12 Max. Demand (Generation end) at evening peak hour : | [5 empty] | 10755 | MW
3 | Day peak Generation : |  |  | 7385.4 | MW at | 12:00 | hrs | 13 Max. Demand (Substation end) at evening peak hour : | [5 empty] | 10167 | MW
4 | Evening peak Generation : |  |  | 10755 | MW at | 21:00 | hrs | 14 Load Shed (Substation end) at evening peak hour : | [5 empty] | 0 | MW
5 | Total Energy Generation : |  | 193.5075 | MKWHr | By Solar | 0.15953 | MKWHr | 15. Area wise Demand (S/S end), Supply (S/S end) & | [5 empty] | 16 Hourly Load Shed during
| By Gas: | 135.6463 | MKWHr |  | By Oil: | 28.3014 | MKWHr | Load Shed (S/S end) at Evening peak hour in MW : | [5 empty] | Evening Peak hours :
| By Coal: | 6.1237 | MKWHr |  | By Hydro: | 2.1061 | MKWHr | Area | Demand | Supply |  | Loadshed |  | Time |  | Loadshed
6 | Generation Shortfall : |  | For Fuel Limitation = |  |  | 1185 | MW | Dhaka | 3565 | 3565 |  | 0
|  |  | For Plants S/D or M/C prob = |  |  | 913 | MW | Chittagong | 1101 | 1101 |  | 0 |  | 18:00 |  | 0
|  |  | Total = |  |  | 2098 | MW | Khulna | 1229 | 1229 |  | 0 |  | 18:30 |  | 0
7 | Total Gas Supplied : |  |  | 1303.29 | MMCFD |  |  | Rajshahi | 1171 | 1171 |  | 0 |  | 19:00 |  | 0
8 | Fuel Cost : | i) Gas : | Taka | 92975762.956 | ii) Oil : | Taka | 237223150.37 | Comilla | 992 | 992 |  | 0 |  | 19:30 |  | 0
|  | iii) Coal : | Taka | 27208341.78 | Total | Taka | 357407255.106 | Mymensingh | 804 | 804 |  | 0 |  | 20:00 |  | 0
9 | Power flow through E-W Interconnectors : |  |  |  | i) Energy | 0.9325 | MKWHr. | Sylhet | 382 | 382 |  | 0 |  | 21:00 |  | 0
| ii) During Peak Demand : |  |  | -260 | MW (E to W) at | 21:00 | hrs | Barisal | 258 | 258 |  | 0 |  | 22:00 |  | 0
| iii) Maximum : |  |  | -280 | MW at | 20:00 | hrs | Rangpur | 665 | 665 |  | 0 |  | 23:00 |  | 0
10 | Maximum Temperature in Dhaka was |  |  |  | 34.5° C |  |  | Total | 10167 | 10167 |  | 0
B. |  | 2019-04-23 | (Today) |  |  |  | Tuesday |  |  | Probable max. temperature in Dhaka |  |  | 36.5° C
Forecast
1 | Maximum Demand* Evening (Generation end) |  |  |  | 11600 | MW |  | 6 Total Load Shed forecast (Substation end) : |  |  |  |  | 0 | MW
2 | Maximum Generation (Generation end) |  |  |  | 14415 | MW |  | 7 Area wise Load Shed forecast (Substation end) :
3 | Maximum Demand* Day (Generation end) |  |  |  | 9900 | MW
4 | Reserve(Generation end) |  |  |  | 2815 | MW |  | Dhaka | Chittagong | Khulna | Rajshahi | Comilla | Mymensingh | Sylhet | Barisal | Rangpur
5 | Total Energy Generation |  |  |  | 208.711 | MKWHr |  | MW | MW | MW | MW | MW | MW | MW | MW | MW
6 | Actual Minimum Generation up to 8:00 hrs. |  |  |  | 7997.75 | MW at | 6:00 | 0 | 0 | 0 | 0 | 0 | 0 | 0 | 0 | 0
* Import Through HVDC C/B Interconnector : |  |  |  |  | i) Energy | 18.0218 | MKWHr. | ii) HVDC Flow at Peak Time |  | 831 | MW at | 21:00 | hrs.
* Import Through Comilla C/B Interconnector : |  |  |  |  | i) Energy | 3.1488 | MKWHr. | iii) Maximum HVDC Flow : |  | 832 | MW at | 22:00 | hrs.
*Cost for HVDC, Tripura & Solar energy is not usually included in the total fuel cost.
Water Level of Kaptai Lake at 06:00 hr (ft): |  |  |  |  | (a) Yesterday : | 80.22 |  | (b) Today: | 79.56 |  | (c) Rule Curve: |  | 83.8
.

## YesterdayGen
2019-04-22
Plant Name | Ghorasal ST: Unit-1,2 | Ghorasal GT: Unit-3 | Ghorasal GT: Unit-4 | Ghorasal ST: Unit-5 | Ghorasal ST: Unit-7 | Ghorashal (Regent) | Ghorashal 78MW (MAX) | Haripur 412 MW CCPP | Haripur Power CCPP 360MW | Haripur NEPC 110MW | Haripur GT: Unit-1, 2 | Meghnaghat CCPP 450MW | Meghnaghat CCPP(Summit) | Meghnaghat (IEL) | Madanganj 102MW | Madanganj-55 MW | Siddhirganj CCPP-335 MW | Siddhirgonj ST 210MW | Siddhirgonj GT Unit-1& 2 | Siddhirganj (Desh) | Siddhirganj (Dutch Bangla) | Gagnagar (Orion) | Kodda 149MW | Keraniganj (Powerpac) 100MW | Bosila 108MW | Pagla (DPA ) | Katpotti 51 MW | Banco Energy 54MW | Northern 55 MW | Southern 55MW | Narshingdi (Doreen) | Summit Ashulia | Summit Madhabdi | Summit Maona | Summit Rupganj | Gazipur (RPCL) | Tongi GT | Kaptai Unit-1, 2 & 3 | Kaptai Unit-4 & 5 | Chattogram ST-1 (Raozan) | Chittgong ST-2 (Raozan) | Raozan 25 MW (RPCL) | Sikalbaha 225MW (Gas) | Sikalbaha 225MW (Oil) | Sikalbaha GT 150MW (Gas) | Sikalbaha GT 150MW (Oil) | Sikalbaha ST 60MW | Sikalbaha (Energis) | Hathazari peaking | Dohazari Peaking | Juldah (Acorn) | Chattogram ECPV 108 MW | Patenga 50MW | Barabkunda (Regent) | Malancha, Ctg. EPZ (United) | Ashuganj ST: Unit- 3 | Ashuganj ST: Unit- 4 | Ashuganj ST: Unit- 5 | Ashuganj CCPP(North) | Ashuganj CCPP(South) | Ashuganj CCPP 225 MW | Ashuganj 195MW Modular | Chandpur CCPP | Ashuganj Engines TSK | Ashuganj (Precision) 55MW | Ashuganj (United) 53MW | Ashuganj (Midland) 51MW | B.Baria (Aggreko) 85MW | Daudkandi Peaking 52MW | Lakdhanvi 52 MW | Feni (Doreen) 22MW | Feni, Mohipal (Doreen) | Jangalia (Summit) 33MW | Summit Cumilla 25MW | Tripura | Mymensingh RPCL 210MW | Jamalpur 95MW | Tangail (Doreen) 22MW | Sarishabari (Solar) | Fenchugonj CCPP-1 | Fenchugonj CCPP-2 | Fenchugonj (Barakatullah) 51MW | Fenchuganj (EPL) 44MW | Kushiara 163 MW CCPP GT | Shajibazar 330 MW | Shahjibazar GT: Unit- 8, 9 | Shahjibazar 86MW | Shahjibazar (EPL) 50MW | Sylhet GT 150 MW | Sylhet GT 20 MW | Sylhet (EPL) 50MW | Sylhet (Desh) 10MW | Summit Bibiana- 2 | Shahjahanulla 25 MW | Hobiganj 11MW | Daudkandi bangla trak | Summit Gazipur -2 | APR Energy , Keranigonj | Bramhangoan 100 MW (Aggreko) | United Mymensingh PPL | Aggreko Aurahati 100MW | Summit Gazipur-1 150MW | Teknaf Solartech 20MW | Juldah 100 MW Unit-3 | Chandpur Desh 200MW | Midland 150MW | Bibiyana-3 285 MW | United Jamalpur PPL | Gazipur 100 MW | EasternBlank | Bheramara (HVDC ) | Bheramara GT-1,2,3 | Bheramara 360 MW | Khulna (KPCL-1 & 3) | Khulna (KPCL-2) | Khulna CCPP 225MW | Khulna 60MW | Khulna (Aggreeco) 55MW | Faridpur Peaking | Gopalganj Peaking | Noapara (KZA) 40MW | Bhola CCPP 194MW | Bhola (Venture) 33MW | Summit Barisal 110 MW | Barisal GT: Unit-1, 2 | Baghabari GT 100MW | Baghabari GT 71MW | Baghabari Peaking 50MW | Bera Peaking | Chapainawabganj-100 MW | Amnura 50MW | Katakhali (Northern) | Katakhali Peaking | Rajlanka 52 MW | Santahar Peaking | Bogra (GBB) | Bogra (EPL) | Ullapara (Summit) | Barapukuria Unit-1 | Barapukuria Unit-2 | Barapukuria Unit-3 | Rangpur GT | Saidpur GT | Sirajgonj Unit-1 225MW (Gas) | Sirajgonj Unit-1 225MW (Oil) | Sirajgonj Unit-2 225MW (Gas) | Sirajgonj Unit-2 225MW (Oil) | Bhola Aggreko 95MW | Bangla Trak Noapara | Sirajgonj Unit-3 225 MW(Gas) | Sirajgonj Unit-3 225 MW(Oil) | Sirajgonj Unit-4 414 MW(Gas) | Labon Chora 105 MW | Paramount Baghabari | Confidence CPBL-2 | Madhumati Power Plant | WesternBlank | Eastern Grid Total | Western Grid Total | Total (MW) | Gas (Public) | HVDC | Gas (Private) | Oil (Private) | Coal | Hydro | Oil (Public) | Tripura | Solar | Shortage | Water Level
1:00 | 36 | 94 | 50 | 110 | 250 | 0 | 0 | 0 | 320 | 0 | 0 | 360 | 275 | 0 | 0 | 0 | 0 | 0 | 97 | 0 | 0 | 0 | 0 | 0 | 0 | 0 | 34 | 35 | 18 | 17 | 0 | 25 | 0 | 28 | 28 | 8 | 0 | 80 | 30 | 110 | 120 | 25 | 0 | 0 | 130 | 0 | 0 | 41 | 0 | 0 | 10 | 99 | 40 | 19 | 40 | 0 | 0 | 80 | 300 | 300 | 197 | 82 | 50 | 17 | 10 | 5 | 45 | 0 | 0 | 0 | 22 | 11 | 0 | 20 | 144 | 105 | 0 | 20 | 0 | 58 | 67 | 53 | 50 | 130 | 123 | 63 | 80 | 45 | 75 | 19 | 8 | 10 | 275 | 25 | 0 | 0 | 0 | 0 | 0 | 0 | 0 | 0 | 0 | 100 | 140 | 0 | 0 | 48 | 0 |  | 704 | 0 | 0 | 0 | 0 | 0 | 0 | 0 | 0 | 0 | 0 | 146 | 29 | 0 | 0 | 0 | 0 | 0 | 0 | 0 | 0 | 0 | 0 | 0 | 0 | 22 | 17 | 8 | 0 | 65 | 184 | 0 | 0 | 186 | 0 | 192 | 0 | 98 | 0 | 176 | 0 | 350 | 0 | 0 | 17 | 36 |  | 5306 | 2230 | 7536 | 3357 | 704 | 2029 | 943 | 249 | 110 | 0 | 144 | 0 | 0 | 80.37
2:00 | 36 | 94 | 51 | 110 | 250 | 0 | 0 | 0 | 320 | 0 | 0 | 360 | 265 | 0 | 0 | 0 | 0 | 0 | 101 | 0 | 0 | 0 | 0 | 0 | 0 | 0 | 0 | 35 | 18 | 17 | 19 | 25 | 0 | 28 | 28 | 0 | 0 | 78 | 0 | 110 | 120 | 25 | 0 | 0 | 131 | 0 | 0 | 41 | 0 | 0 | 10 | 105 | 39 | 19 | 42 | 0 | 0 | 80 | 300 | 300 | 183 | 82 | 50 | 17 | 10 | 5 | 45 | 0 | 0 | 0 | 22 | 11 | 0 | 20 | 140 | 107 | 0 | 20 | 0 | 58 | 67 | 53 | 50 | 100 | 123 | 65 | 80 | 45 | 77 | 0 | 8 | 10 | 280 | 14 | 0 | 0 | 0 | 0 | 0 | 0 | 0 | 0 | 0 | 100 | 105 | 0 | 0 | 8 | 0 |  | 696 | 0 | 0 | 0 | 0 | 0 | 0 | 0 | 0 | 0 | 0 | 146 | 25 | 0 | 0 | 0 | 0 | 0 | 0 | 0 | 0 | 0 | 0 | 0 | 0 | 22 | 16 | 8 | 0 | 66 | 185 | 0 | 0 | 182 | 0 | 190 | 0 | 97 | 0 | 175 | 0 | 350 | 0 | 0 | 17 | 18 |  | 5112 | 2193 | 7305 | 3337 | 696 | 2000 | 803 | 251 | 78 | 0 | 140 | 0 | 0 | 80.34
3:00 | 36 | 94 | 50 | 110 | 250 | 0 | 0 | 0 | 320 | 0 | 0 | 360 | 270 | 0 | 0 | 0 | 0 | 0 | 83 | 0 | 0 | 0 | 0 | 0 | 0 | 0 | 0 | 35 | 18 | 17 | 19 | 25 | 0 | 28 | 28 | 0 | 0 | 78 | 0 | 110 | 120 | 0 | 0 | 0 | 130 | 0 | 0 | 41 | 0 | 0 | 10 | 85 | 39 | 19 | 42 | 0 | 0 | 80 | 300 | 300 | 198 | 45 | 50 | 17 | 10 | 5 | 5 | 0 | 0 | 0 | 22 | 11 | 0 | 20 | 140 | 158 | 0 | 20 | 0 | 58 | 67 | 11 | 10 | 100 | 122 | 65 | 10 | 45 | 80 | 0 | 8 | 0 | 280 | 8 | 3 | 0 | 0 | 0 | 0 | 0 | 0 | 0 | 0 | 100 | 52 | 0 | 0 | 8 | 0 |  | 695 | 0 | 0 | 0 | 0 | 0 | 0 | 0 | 0 | 0 | 0 | 146 | 26 | 0 | 0 | 0 | 0 | 0 | 0 | 0 | 0 | 0 | 0 | 0 | 0 | 22 | 17 | 8 | 0 | 63 | 184 | 0 | 0 | 183 | 0 | 192 | 0 | 51 | 0 | 173 | 0 | 350 | 0 | 0 | 17 | 18 |  | 4825 | 2145 | 6970 | 3383 | 695 | 1717 | 710 | 247 | 78 | 0 | 140 | 0 | 0 | 80.31
4:00 | 36 | 94 | 51 | 110 | 250 | 0 | 0 | 0 | 320 | 0 | 0 | 330 | 270 | 0 | 0 | 0 | 0 | 0 | 83 | 0 | 0 | 0 | 0 | 0 | 0 | 0 | 0 | 17 | 18 | 17 | 19 | 25 | 0 | 28 | 29 | 0 | 0 | 78 | 0 | 110 | 120 | 0 | 0 | 0 | 130 | 0 | 0 | 41 | 0 | 0 | 10 | 85 | 39 | 19 | 42 | 0 | 0 | 80 | 300 | 300 | 193 | 45 | 50 | 14 | 10 | 5 | 5 | 0 | 0 | 0 | 22 | 11 | 0 | 20 | 136 | 158 | 0 | 20 | 0 | 58 | 67 | 11 | 10 | 100 | 123 | 66 | 10 | 10 | 80 | 0 | 8 | 0 | 290 | 8 | 8 | 0 | 0 | 0 | 0 | 0 | 0 | 0 | 0 | 100 | 34 | 0 | 0 | 8 | 0 |  | 695 | 0 | 0 | 0 | 0 | 0 | 0 | 0 | 0 | 0 | 0 | 146 | 27 | 0 | 0 | 0 | 0 | 0 | 0 | 0 | 0 | 0 | 0 | 0 | 0 | 22 | 16 | 8 | 0 | 65 | 184 | 0 | 0 | 190 | 0 | 188 | 0 | 51 | 0 | 173 | 0 | 320 | 0 | 0 | 17 | 18 |  | 4731 | 2120 | 6851 | 3387 | 695 | 1632 | 674 | 249 | 78 | 0 | 136 | 0 | 0 | 80.28
5:00 | 36 | 94 | 50 | 110 | 250 | 0 | 0 | 0 | 290 | 0 | 0 | 330 | 270 | 0 | 0 | 0 | 0 | 0 | 83 | 0 | 0 | 0 | 0 | 0 | 0 | 0 | 0 | 17 | 18 | 17 | 19 | 25 | 0 | 28 | 29 | 0 | 0 | 78 | 0 | 110 | 120 | 0 | 0 | 0 | 130 | 0 | 0 | 41 | 0 | 0 | 10 | 36 | 33 | 19 | 42 | 0 | 0 | 80 | 300 | 300 | 190 | 45 | 50 | 14 | 10 | 5 | 5 | 0 | 0 | 0 | 22 | 11 | 0 | 20 | 130 | 159 | 0 | 20 | 0 | 58 | 67 | 11 | 10 | 100 | 123 | 65 | 10 | 10 | 80 | 0 | 8 | 0 | 280 | 8 | 11 | 0 | 0 | 0 | 0 | 0 | 0 | 0 | 0 | 100 | 0 | 0 | 0 | 8 | 0 |  | 695 | 0 | 0 | 0 | 0 | 0 | 0 | 0 | 0 | 0 | 0 | 146 | 26 | 0 | 0 | 0 | 0 | 0 | 0 | 0 | 0 | 0 | 0 | 0 | 0 | 21 | 17 | 8 | 0 | 67 | 184 | 0 | 0 | 184 | 0 | 185 | 0 | 51 | 0 | 173 | 0 | 250 | 0 | 0 | 17 | 18 |  | 4595 | 2042 | 6637 | 3377 | 695 | 1521 | 585 | 251 | 78 | 0 | 130 | 0 | 0 | 80.25
6:00 | 36 | 94 | 50 | 110 | 250 | 0 | 0 | 0 | 260 | 0 | 0 | 300 | 275 | 0 | 0 | 0 | 0 | 0 | 62 | 0 | 0 | 0 | 0 | 0 | 0 | 0 | 0 | 17 | 18 | 17 | 19 | 25 | 0 | 28 | 29 | 0 | 0 | 78 | 0 | 110 | 120 | 0 | 0 | 0 | 131 | 0 | 0 | 41 | 0 | 0 | 10 | 0 | 32 | 19 | 42 | 0 | 0 | 80 | 250 | 250 | 173 | 45 | 50 | 14 | 5 | 5 | 5 | 0 | 0 | 0 | 22 | 11 | 0 | 20 | 110 | 159 | 0 | 0 | 0 | 30 | 67 | 11 | 10 | 100 | 127 | 40 | 10 | 10 | 80 | 0 | 8 | 0 | 275 | 8 | 11 | 0 | 0 | 0 | 0 | 0 | 0 | 0 | 0.7 | 100 | 0 | 0 | 0 | 0 | 0 |  | 695 | 0 | 0 | 0 | 0 | 0 | 0 | 0 | 0 | 0 | 0 | 145 | 22 | 0 | 0 | 0 | 0 | 0 | 0 | 0 | 0 | 0 | 0 | 0 | 0 | 5 | 6 | 8 | 0 | 67 | 185 | 0 | 0 | 175 | 0 | 174 | 0 | 15 | 0 | 168 | 0 | 200 | 0 | 0 | 17 | 0 |  | 4259.7 | 1882 | 6141.7 | 3145 | 695 | 1334 | 527 | 252 | 78 | 0 | 110 | 0.7 | 0 | 80.22
7:00 | 36 | 93 | 50 | 110 | 250 | 0 | 0 | 0 | 290 | 0 | 0 | 330 | 280 | 0 | 0 | 0 | 0 | 0 | 97 | 0 | 0 | 0 | 0 | 0 | 0 | 0 | 0 | 0 | 18 | 17 | 0 | 25 | 0 | 28 | 29 | 0 | 0 | 80 | 0 | 110 | 120 | 0 | 0 | 0 | 131 | 0 | 0 | 41 | 0 | 0 | 10 | 0 | 6 | 19 | 42 | 0 | 0 | 80 | 250 | 250 | 180 | 45 | 50 | 16 | 5 | 5 | 5 | 0 | 0 | 0 | 22 | 11 | 0 | 18 | 100 | 109 | 0 | 0 | 0.4 | 30 | 67 | 11 | 10 | 100 | 128 | 55 | 10 | 10 | 85 | 0 | 8 | 0 | 300 | 16 | 11 | 0 | 0 | 0 | 0 | 0 | 0 | 0 | 4.7 | 10 | 0 | 0 | 0 | 0 | 0 |  | 716 | 0 | 0 | 0 | 0 | 0 | 0 | 0 | 0 | 0 | 0 | 146 | 20 | 0 | 0 | 0 | 0 | 0 | 0 | 0 | 0 | 0 | 0 | 0 | 0 | 5 | 5 | 8 | 0 | 67 | 185 | 0 | 0 | 176 | 0 | 170 | 0 | 10 | 0 | 168 | 0 | 250 | 0 | 0 | 17 | 0 |  | 4214.1 | 1943 | 6157.1 | 3144 | 716 | 1461 | 399 | 252 | 80 | 0 | 100 | 5.1 | 0 | 80.19
8:00 | 36 | 96 | 50 | 110 | 250 | 0 | 0 | 0 | 290 | 0 | 0 | 330 | 275 | 0 | 0 | 0 | 0 | 0 | 97 | 0 | 0 | 0 | 0 | 0 | 0 | 0 | 0 | 0 | 18 | 17 | 0 | 25 | 14 | 28 | 29 | 0 | 0 | 80 | 0 | 110 | 120 | 0 | 0 | 0 | 131 | 0 | 0 | 41 | 0 | 0 | 10 | 0 | 6 | 19 | 42 | 0 | 0 | 80 | 250 | 250 | 191 | 45 | 50 | 16 | 5 | 5 | 5 | 0 | 0 | 0 | 22 | 11 | 0 | 15 | 98 | 159 | 0 | 0 | 0.8 | 30 | 67 | 11 | 10 | 100 | 123 | 55 | 10 | 10 | 80 | 0 | 5 | 0 | 285 | 16 | 0 | 0 | 0 | 0 | 0 | 0 | 0 | 0 | 9.6 | 25 | 0 | 0 | 0 | 0 | 0 |  | 745 | 0 | 0 | 0 | 0 | 0 | 0 | 0 | 0 | 0 | 0 | 146 | 19 | 0 | 0 | 0 | 0 | 0 | 0 | 0 | 0 | 0 | 0 | 0 | 0 | 5 | 5 | 11 | 0 | 66 | 185 | 0 | 0 | 170 | 0 | 169 | 0 | 12 | 0 | 164 | 0 | 280 | 0 | 0 | 17 | 0 |  | 4263.4 | 1994 | 6257.4 | 3190 | 745 | 1474 | 409 | 251 | 80 | 0 | 98 | 10.4 | 0 | 80.16
9:00 | 36 | 94 | 50 | 110 | 300 | 0 | 0 | 0 | 323 | 0 | 0 | 330 | 285 | 0 | 0 | 0 | 0 | 0 | 120 | 0 | 0 | 0 | 0 | 0 | 0 | 0 | 0 | 0 | 18 | 17 | 0 | 25 | 16 | 28 | 29 | 0 | 0 | 80 | 0 | 110 | 120 | 0 | 0 | 0 | 136 | 0 | 0 | 41 | 0 | 0 | 10 | 0 | 6 | 19 | 31 | 0 | 0 | 80 | 280 | 250 | 205 | 45 | 50 | 16 | 5 | 5 | 5 | 0 | 0 | 0 | 22 | 11 | 0 | 15 | 102 | 156 | 0 | 0 | 1.4 | 30 | 67 | 11 | 10 | 100 | 123 | 64 | 10 | 10 | 78 | 0 | 5 | 0 | 295 | 16 | 0 | 0 | 0 | 0 | 0 | 0 | 0 | 0 | 14.2 | 30 | 0 | 0 | 0 | 0 | 0 |  | 745 | 0 | 0 | 0 | 0 | 0 | 0 | 0 | 0 | 0 | 0 | 146 | 19 | 0 | 0 | 0 | 0 | 0 | 0 | 0 | 0 | 0 | 0 | 0 | 0 | 22 | 16 | 11 | 0 | 67 | 185 | 0 | 0 | 173 | 0 | 178 | 0 | 13 | 0 | 166 | 0 | 280 | 0 | 0 | 17 | 0 |  | 4445.6 | 2038 | 6483.6 | 3330 | 745 | 1535 | 424 | 252 | 80 | 0 | 102 | 15.6 | 0 | 80.13
10:00 | 36 | 94 | 50 | 110 | 340 | 11 | 0 | 0 | 328 | 0 | 0 | 360 | 270 | 0 | 0 | 0 | 0 | 0 | 120 | 0 | 0 | 0 | 0 | 0 | 0 | 0 | 0 | 0 | 18 | 17 | 0 | 25 | 17 | 28 | 29 | 0 | 0 | 80 | 0 | 110 | 120 | 0 | 0 | 0 | 130 | 0 | 0 | 41 | 0 | 0 | 10 | 0 | 6 | 19 | 29 | 0 | 0 | 80 | 300 | 280 | 221 | 45 | 51 | 16 | 5 | 5 | 5 | 0 | 0 | 0 | 22 | 8 | 0 | 18 | 106 | 205 | 0 | 17 | 2.1 | 30 | 67 | 11 | 10 | 100 | 122 | 65 | 10 | 10 | 66 | 0 | 6 | 0 | 280 | 16 | 5 | 0 | 0 | 0 | 0 | 0 | 0 | 0 | 17.9 | 55 | 0 | 0 | 0 | 0 | 0 |  | 745 | 0 | 0 | 0 | 0 | 0 | 0 | 0 | 0 | 0 | 0 | 146 | 19 | 0 | 0 | 50 | 0 | 0 | 0 | 0 | 0 | 0 | 0 | 0 | 0 | 22 | 13 | 8 | 0 | 65 | 185 | 0 | 0 | 195 | 0 | 203 | 0 | 13 | 0 | 165 | 0 | 280 | 0 | 0 | 17 | 0 |  | 4655 | 2126 | 6781 | 3584 | 745 | 1562 | 434 | 250 | 80 | 0 | 106 | 20 | 0 | 0
11:00 | 36 | 94 | 80 | 110 | 340 | 97 | 0 | 0 | 327 | 0 | 0 | 360 | 290 | 0 | 0 | 0 | 0 | 0 | 120 | 0 | 0 | 0 | 0 | 0 | 0 | 0 | 0 | 0 | 18 | 17 | 16 | 25 | 18 | 28 | 0 | 0 | 0 | 80 | 0 | 110 | 120 | 1 | 0 | 0 | 130 | 0 | 0 | 33 | 0 | 0 | 10 | 0 | 19 | 19 | 26 | 0 | 0 | 80 | 300 | 300 | 203 | 45 | 50 | 17 | 5 | 5 | 5 | 0 | 0 | 0 | 22 | 8 | 0 | 18 | 114 | 201 | 0 | 17 | 2.3 | 30 | 67 | 11 | 10 | 100 | 122 | 63 | 10 | 10 | 65 | 0 | 6 | 0 | 285 | 16 | 5 | 0 | 0 | 0 | 0 | 0 | 0 | 0 | 19.4 | 85 | 0 | 0 | 0 | 29 | 82 |  | 745 | 0 | 0 | 0 | 0 | 0 | 0 | 0 | 0 | 0 | 0 | 146 | 19 | 0 | 0 | 50 | 0 | 0 | 0 | 0 | 0 | 0 | 0 | 0 | 0 | 22 | 14 | 11 | 0 | 68 | 185 | 0 | 0 | 194 | 0 | 200 | 0 | 12 | 0 | 162 | 0 | 280 | 0 | 0 | 17 | 0 |  | 4931.7 | 2125 | 7056.7 | 3593 | 745 | 1649 | 601 | 253 | 80 | 0 | 114 | 21.7 | 0 | 0
12:00 | 36 | 114 | 100 | 110 | 340 | 103 | 0 | 15 | 343 | 0 | 0 | 360 | 285 | 0 | 0 | 0 | 0 | 0 | 120 | 0 | 0 | 0 | 0 | 0 | 0 | 0 | 0 | 0 | 18 | 17 | 16 | 25 | 18 | 33 | 29 | 0 | 0 | 80 | 0 | 110 | 120 | 18 | 0 | 0 | 137 | 0 | 0 | 32 | 0 | 0 | 32 | 0 | 26 | 19 | 19 | 0 | 0 | 80 | 300 | 300 | 206 | 83 | 50 | 17 | 5 | 5 | 5 | 0 | 0 | 0 | 22 | 8 | 0 | 18 | 120 | 200 | 0 | 20 | 2.4 | 30 | 67 | 11 | 10 | 100 | 122 | 62 | 10 | 42 | 73 | 0 | 40 | 0 | 290 | 16 | 8 | 0 | 0 | 0 | 0 | 0 | 0 | 0 | 19 | 85 | 0 | 0 | 0 | 38 | 109 |  | 745 | 0 | 0 | 0 | 0 | 0 | 0 | 0 | 0 | 0 | 0 | 146 | 23 | 0 | 0 | 50 | 0 | 0 | 0 | 0 | 0 | 0 | 0 | 11 | 0 | 22 | 14 | 11 | 0 | 64 | 184 | 0 | 0 | 197 | 0 | 199 | 0 | 14 | 0 | 160 | 0 | 280 | 0 | 0 | 17 | 0 |  | 5248.4 | 2137 | 7385.4 | 3704 | 745 | 1779 | 688 | 248 | 80 | 0 | 120 | 21.4 | 0 | 0
13:00 | 36 | 114 | 120 | 110 | 340 | 106 | 0 | 26 | 343 | 0 | 0 | 360 | 305 | 0 | 0 | 0 | 0 | 0 | 120 | 0 | 0 | 0 | 0 | 0 | 0 | 0 | 0 | 0 | 18 | 17 | 16 | 25 | 26 | 33 | 29 | 0 | 0 | 78 | 0 | 110 | 120 | 23 | 0 | 0 | 139 | 0 | 0 | 41 | 0 | 0 | 50 | 0 | 27 | 19 | 19 | 0 | 0 | 80 | 300 | 300 | 211 | 83 | 50 | 17 | 5 | 5 | 5 | 0 | 0 | 0 | 22 | 8 | 0 | 0 | 130 | 196 | 24 | 20 | 2.3 | 30 | 67 | 11 | 40 | 100 | 122 | 61 | 10 | 42 | 87 | 0 | 39 | 0 | 300 | 16 | 8 | 0 | 0 | 0 | 0 | 0 | 0 | 0 | 17.1 | 85 | 0 | 0 | 0 | 58 | 109 |  | 745 | 0 | 0 | 0 | 0 | 0 | 0 | 0 | 0 | 0 | 0 | 146 | 24 | 0 | 0 | 60 | 0 | 0 | 0 | 0 | 12 | 0 | 0 | 34 | 0 | 22 | 14 | 11 | 0 | 67 | 184 | 17 | 16 | 200 | 0 | 193 | 0 | 14 | 0 | 160 | 0 | 320 | 20 | 0 | 17 | 0 |  | 5430.4 | 2276 | 7706.4 | 3748 | 745 | 1862 | 840 | 251 | 78 | 33 | 130 | 19.4 | 0 | 0
14:00 | 36 | 114 | 120 | 110 | 356 | 110 | 0 | 50 | 345 | 0 | 0 | 360 | 250 | 0 | 0 | 0 | 0 | 0 | 173 | 0 | 0 | 0 | 0 | 0 | 0 | 0 | 0 | 0 | 18 | 17 | 16 | 25 | 24 | 33 | 29 | 0 | 0 | 78 | 0 | 110 | 120 | 23 | 0 | 0 | 130 | 0 | 0 | 41 | 0 | 0 | 50 | 0 | 28 | 19 | 30 | 0 | 0 | 80 | 330 | 300 | 184 | 83 | 52 | 17 | 5 | 5 | 5 | 0 | 0 | 0 | 22 | 8 | 0 | 0 | 140 | 201 | 24 | 0 | 2 | 30 | 60 | 11 | 47 | 100 | 122 | 63 | 10 | 42 | 65 | 0 | 40 | 0 | 290 | 16 | 8 | 0 | 0 | 0 | 0 | 0 | 0 | 0 | 16.57 | 89 | 0 | 0 | 50 | 68 | 109 |  | 735 | 0 | 0 | 0 | 0 | 0 | 0 | 0 | 0 | 0 | 0 | 141 | 25 | 0 | 0 | 60 | 0 | 0 | 10 | 0 | 25 | 50 | 0 | 34 | 18 | 22 | 14 | 11 | 0 | 67 | 184 | 15 | 16 | 201 | 0 | 203 | 0 | 35 | 0 | 160 | 0 | 320 | 53 | 0 | 0 | 0 |  | 5509.57 | 2399 | 7908.57 | 3849 | 735 | 1899 | 879 | 251 | 78 | 59 | 140 | 18.57 | 0 | 80.5
15:00 | 36 | 94 | 100 | 110 | 300 | 110 | 0 | 126 | 306 | 0 | 0 | 360 | 245 | 0 | 0 | 0 | 0 | 0 | 145 | 0 | 0 | 0 | 0 | 0 | 0 | 0 | 0 | 35 | 18 | 17 | 16 | 25 | 24 | 33 | 33 | 0 | 0 | 78 | 30 | 110 | 120 | 23 | 0 | 0 | 131 | 0 | 0 | 41 | 0 | 0 | 78 | 0 | 32 | 19 | 25 | 0 | 0 | 80 | 300 | 300 | 195 | 83 | 50 | 17 | 5 | 5 | 5 | 0 | 0 | 0 | 22 | 8 | 0 | 17 | 140 | 198 | 24 | 20 | 1.6 | 30 | 60 | 16 | 47 | 100 | 122 | 61 | 10 | 42 | 67 | 0 | 39 | 0 | 295 | 16 | 11 | 0 | 0 | 0 | 0 | 0 | 0 | 0 | 12.91 | 89 | 2 | 0 | 55 | 68 | 109 |  | 734 | 0 | 0 | 0 | 0 | 0 | 0 | 0 | 0 | 2 | 0 | 145 | 26 | 0 | 0 | 60 | 0 | 5 | 54 | 23 | 25 | 50 | 0 | 34 | 34 | 22 | 14 | 11 | 0 | 67 | 184 | 13 | 16 | 184 | 0 | 211 | 0 | 82 | 0 | 155 | 0 | 320 | 53 | 0 | 0 | 0 |  | 5542.51 | 2524 | 8066.51 | 3817 | 734 | 1912 | 943 | 251 | 108 | 147 | 140 | 14.51 | 0 | 80.49
16:00 | 36 | 94 | 100 | 110 | 300 | 108 | 0 | 171 | 305 | 0 | 0 | 360 | 270 | 0 | 0 | 0 | 14 | 0 | 95 | 0 | 0 | 0 | 0 | 0 | 0 | 0 | 0 | 35 | 18 | 17 | 16 | 25 | 24 | 33 | 31 | 0 | 0 | 75 | 30 | 110 | 120 | 23 | 0 | 0 | 130 | 0 | 0 | 41 | 0 | 0 | 78 | 0 | 32 | 19 | 25 | 0 | 0 | 80 | 300 | 300 | 184 | 83 | 50 | 17 | 5 | 5 | 5 | 0 | 0 | 5 | 22 | 8 | 0 | 20 | 140 | 200 | 60 | 20 | 1 | 58 | 60 | 53 | 50 | 100 | 123 | 57 | 10 | 42 | 65 | 0 | 41 | 0 | 260 | 24 | 11 | 0 | 0 | 0 | 0 | 0 | 0 | 0 | 7.88 | 89 | 34 | 0 | 26 | 67 | 109 |  | 734 | 0 | 0 | 0 | 0 | 0 | 0 | 0 | 0 | 3 | 0 | 115 | 26 | 0 | 0 | 60 | 0 | 50 | 54 | 99 | 40 | 50 | 0 | 33 | 34 | 22 | 15 | 11 | 0 | 67 | 184 | 12 | 14 | 175 | 0 | 197 | 0 | 92 | 0 | 158 | 0 | 320 | 53 | 0 | 0 | 35 |  | 5636.88 | 2653 | 8289.88 | 3769 | 734 | 1927 | 1089 | 251 | 105 | 266 | 140 | 8.88 | 0 | 80.48
17:00 | 36 | 94 | 100 | 110 | 300 | 12 | 0 | 206 | 276 | 0 | 0 | 340 | 275 | 0 | 0 | 0 | 14 | 0 | 100 | 0 | 0 | 0 | 0 | 0 | 0 | 0 | 0 | 35 | 18 | 17 | 16 | 25 | 24 | 33 | 31 | 0 | 0 | 73 | 30 | 110 | 120 | 24 | 0 | 0 | 130 | 0 | 0 | 41 | 0 | 0 | 90 | 0 | 32 | 19 | 25 | 0 | 0 | 80 | 300 | 300 | 189 | 83 | 50 | 17 | 30 | 5 | 5 | 0 | 0 | 25 | 22 | 8 | 8 | 21 | 128 | 200 | 76 | 20 | 0 | 58 | 59 | 17 | 15 | 100 | 121 | 63 | 10 | 10 | 65 | 0 | 11 | 0 | 260 | 24 | 11 | 0 | 0 | 0 | 0 | 0 | 0 | 0 | 2 | 100 | 34 | 0 | 15 | 67 | 109 |  | 734 | 0 | 0 | 0 | 0 | 0 | 0 | 0 | 0 | 4 | 0 | 115 | 24 | 0 | 0 | 70 | 0 | 50 | 54 | 100 | 40 | 50 | 0 | 34 | 34 | 22 | 15 | 11 | 0 | 66 | 184 | 13 | 14 | 155 | 0 | 167 | 0 | 75 | 0 | 160 | 0 | 270 | 53 | 0 | 0 | 54 |  | 5474 | 2568 | 8042 | 3777 | 734 | 1605 | 1174 | 250 | 103 | 269 | 128 | 2 | 0 | 80.47
18:00 | 36 | 94 | 100 | 110 | 250 | 12 | 0 | 275 | 254 | 0 | 0 | 340 | 295 | 0 | 0 | 0 | 0 | 0 | 76 | 0 | 0 | 0 | 0 | 0 | 0 | 0 | 9 | 35 | 18 | 17 | 16 | 25 | 24 | 33 | 31 | 0 | 0 | 73 | 30 | 110 | 120 | 25 | 0 | 0 | 136 | 0 | 0 | 41 | 2 | 0 | 90 | 0 | 33 | 19 | 33 | 0 | 0 | 80 | 250 | 260 | 205 | 55 | 100 | 17 | 10 | 5 | 5 | 0 | 0 | 25 | 22 | 8 | 8 | 21 | 128 | 200 | 76 | 20 | 0 | 58 | 60 | 17 | 15 | 100 | 123 | 63 | 10 | 10 | 80 | 0 | 11 | 0 | 260 | 25 | 11 | 0 | 0 | 0 | 0 | 0 | 0 | 0 | 0 | 100 | 34 | 0 | 55 | 69 | 90 |  | 731 | 0 | 0 | 0 | 0 | 0 | 0 | 0 | 28 | 12 | 0 | 175 | 24 | 0 | 0 | 70 | 0 | 50 | 54 | 100 | 40 | 50 | 0 | 34 | 34 | 22 | 15 | 11 | 0 | 64 | 184 | 15 | 15 | 156 | 0 | 167 | 0 | 37 | 0 | 158 | 0 | 230 | 53 | 0 | 0 | 54 |  | 5448 | 2583 | 8031 | 3858 | 731 | 1465 | 1188 | 248 | 103 | 310 | 128 | 0 | 0 | 80.46
18:30 | 0 | 0 | 0 | 0 | 0 | 0 | 0 | 0 | 0 | 0 | 0 | 0 | 0 | 0 | 0 | 0 | 0 | 0 | 0 | 0 | 0 | 0 | 0 | 0 | 0 | 0 | 0 | 0 | 0 | 0 | 0 | 0 | 0 | 0 | 0 | 0 | 0 | 0 | 0 | 0 | 0 | 0 | 0 | 0 | 0 | 0 | 0 | 0 | 0 | 0 | 0 | 0 | 0 | 0 | 0 | 0 | 0 | 0 | 0 | 0 | 0 | 0 | 0 | 0 | 0 | 0 | 0 | 0 | 0 | 0 | 0 | 0 | 0 | 0 | 0 | 0 | 0 | 0 | 0 | 0 | 0 | 0 | 0 | 0 | 0 | 0 | 0 | 0 | 0 | 0 | 0 | 0 | 0 | 0 | 0 | 0 | 0 | 0 | 0 | 0 | 0 | 0 | 0 | 0 | 0 | 0 | 0 | 0 | 0 |  | 0 | 0 | 0 | 0 | 0 | 0 | 0 | 0 | 0 | 0 | 0 | 0 | 0 | 0 | 0 | 0 | 0 | 0 | 0 | 0 | 0 | 0 | 0 | 0 | 0 | 0 | 0 | 0 | 0 | 0 | 0 | 0 | 0 | 0 | 0 | 0 | 0 | 0 | 0 | 0 | 0 | 0 | 0 | 0 | 0 | 0 |  | 0 | 0 | 0 | 0 | 0 | 0 | 0 | 0 | 0 | 0 | 0 | 0 | 0 | 0
19:00 | 36 | 134 | 150 | 110 | 330 | 103 | 0 | 335 | 351 | 0 | 0 | 400 | 225 | 0 | 0 | 3 | 224 | 0 | 145 | 0 | 0 | 32 | 90 | 0 | 28 | 0 | 39 | 35 | 18 | 17 | 19 | 25 | 19 | 33 | 14 | 20 | 0 | 75 | 30 | 110 | 120 | 25 | 0 | 0 | 131 | 0 | 0 | 41 | 60 | 81 | 90 | 0 | 33 | 19 | 31 | 0 | 0 | 80 | 330 | 360 | 183 | 83 | 100 | 17 | 10 | 5 | 13 | 0 | 0 | 25 | 22 | 11 | 25 | 21 | 166 | 207 | 85 | 0 | 0 | 58 | 60 | 36 | 36 | 100 | 121 | 40 | 78 | 45 | 65 | 0 | 41 | 10 | 270 | 25 | 11 | 0 | 24 | 0 | 0 | 48 | 0 | 21 | 0 | 100 | 70 | 0 | 0 | 70 | 90 |  | 831 | 0 | 0 | 0 | 65 | 0 | 0 | 0 | 40 | 40 | 40 | 177 | 33 | 48 | 0 | 72 | 0 | 50 | 54 | 100 | 40 | 50 | 38 | 34 | 35 | 22 | 15 | 11 | 0 | 67 | 184 | 16 | 17 | 185 | 0 | 183 | 0 | 83 | 12 | 168 | 0 | 420 | 90 | 0 | 0 | 90 |  | 6943 | 3310 | 10253 | 4486 | 831 | 2185 | 1608 | 251 | 105 | 621 | 166 | 0 | 0 | 80.45
19:30 | 36 | 134 | 150 | 110 | 350 | 108 | 0 | 325 | 354 | 0 | 0 | 400 | 270 | 0 | 0 | 15 | 224 | 0 | 150 | 0 | 0 | 7 | 115 | 0 | 0 | 0 | 49 | 17 | 37 | 17 | 19 | 25 | 19 | 33 | 33 | 51 | 0 | 76 | 30 | 110 | 120 | 25 | 0 | 0 | 131 | 0 | 0 | 41 | 60 | 85 | 90 | 0 | 33 | 19 | 30 | 0 | 0 | 80 | 300 | 300 | 183 | 83 | 100 | 17 | 10 | 5 | 13 | 0 | 0 | 25 | 22 | 11 | 25 | 11 | 162 | 207 | 85 | 0 | 0 | 58 | 60 | 53 | 50 | 100 | 122 | 53 | 78 | 45 | 65 | 0 | 40 | 10 | 265 | 24 | 11 | 0 | 0 | 0 | 0 | 100 | 0 | 32 | 0 | 100 | 200 | 0 | 0 | 70 | 109 |  | 831 | 0 | 0 | 0 | 66 | 0 | 0 | 0 | 40 | 66 | 40 | 178 | 32 | 48 | 0 | 70 | 0 | 50 | 55 | 100 | 40 | 24 | 0 | 35 | 35 | 22 | 15 | 11 | 0 | 67 | 184 | 17 | 18 | 180 | 0 | 205 | 0 | 95 | 97 | 168 | 0 | 370 | 90 | 0 | 12 | 90 |  | 7182 | 3351 | 10533 | 4449 | 831 | 2178 | 1915 | 251 | 106 | 641 | 162 | 0 | 0 | 0
20:00 | 36 | 134 | 150 | 110 | 350 | 110 | 0 | 324 | 354 | 0 | 0 | 400 | 260 | 0 | 0 | 15 | 224 | 0 | 145 | 0 | 0 | 7 | 105 | 0 | 0 | 0 | 49 | 17 | 37 | 35 | 19 | 25 | 19 | 33 | 33 | 51 | 0 | 76 | 30 | 110 | 120 | 25 | 0 | 0 | 130 | 0 | 0 | 41 | 37 | 85 | 102 | 15 | 33 | 19 | 38 | 0 | 0 | 80 | 300 | 300 | 183 | 83 | 100 | 17 | 30 | 5 | 45 | 0 | 0 | 25 | 22 | 11 | 25 | 21 | 162 | 207 | 85 | 0 | 0 | 58 | 60 | 53 | 50 | 100 | 123 | 59 | 78 | 45 | 65 | 0 | 40 | 10 | 255 | 24 | 11 | 0 | 0 | 0 | 0 | 100 | 0 | 33 | 0 | 100 | 180 | 0 | 0 | 70 | 109 |  | 831 | 0 | 0 | 0 | 66 | 0 | 0 | 0 | 40 | 52 | 40 | 178 | 31 | 48 | 0 | 70 | 0 | 50 | 55 | 100 | 40 | 24 | 0 | 34 | 35 | 22 | 15 | 11 | 0 | 68 | 184 | 17 | 15 | 180 | 0 | 205 | 0 | 97 | 97 | 168 | 0 | 370 | 90 | 0 | 8 | 90 |  | 7227 | 3331 | 10558 | 4459 | 831 | 2231 | 1926 | 252 | 106 | 591 | 162 | 0 | 0 | 80.44
21:00 | 36 | 134 | 150 | 110 | 350 | 110 | 0 | 325 | 356 | 0 | 0 | 400 | 260 | 0 | 0 | 15 | 224 | 0 | 150 | 0 | 0 | 7 | 98 | 0 | 0 | 0 | 49 | 17 | 37 | 35 | 19 | 25 | 19 | 33 | 33 | 51 | 0 | 77 | 30 | 110 | 120 | 25 | 0 | 0 | 130 | 0 | 0 | 41 | 25 | 85 | 102 | 86 | 33 | 19 | 32 | 0 | 0 | 80 | 300 | 300 | 192 | 83 | 100 | 17 | 53 | 5 | 45 | 0 | 0 | 25 | 22 | 11 | 25 | 21 | 162 | 209 | 77 | 20 | 0 | 58 | 60 | 53 | 50 | 100 | 123 | 63 | 80 | 45 | 70 | 0 | 42 | 10 | 275 | 24 | 11 | 0 | 0 | 0 | 0 | 100 | 0 | 34 | 0 | 100 | 200 | 0 | 0 | 70 | 109 |  | 831 | 0 | 0 | 0 | 66 | 0 | 0 | 0 | 40 | 50 | 40 | 178 | 31 | 48 | 0 | 70 | 0 | 50 | 55 | 100 | 40 | 50 | 0 | 34 | 35 | 22 | 16 | 11 | 0 | 69 | 184 | 17 | 15 | 186 | 0 | 205 | 0 | 97 | 97 | 168 | 0 | 370 | 90 | 0 | 17 | 91 |  | 7382 | 3373 | 10755 | 4511 | 831 | 2275 | 2046 | 253 | 107 | 570 | 162 | 0 | 0 | 80.43
22:00 | 36 | 134 | 150 | 110 | 350 | 111 | 0 | 324 | 357 | 0 | 0 | 400 | 250 | 0 | 0 | 15 | 220 | 0 | 145 | 0 | 0 | 7 | 98 | 0 | 0 | 0 | 49 | 17 | 37 | 35 | 19 | 25 | 28 | 33 | 33 | 51 | 0 | 78 | 30 | 110 | 120 | 25 | 0 | 0 | 130 | 0 | 0 | 41 | 0 | 85 | 90 | 98 | 33 | 19 | 37 | 0 | 0 | 80 | 300 | 300 | 185 | 83 | 100 | 17 | 54 | 5 | 45 | 0 | 0 | 25 | 22 | 11 | 25 | 20 | 166 | 210 | 77 | 20 | 0 | 58 | 60 | 53 | 50 | 100 | 122 | 64 | 80 | 45 | 62 | 0 | 43 | 10 | 270 | 24 | 11 | 0 | 0 | 0 | 0 | 100 | 0 | 30 | 0 | 100 | 105 | 0 | 0 | 70 | 109 |  | 832 | 0 | 0 | 0 | 66 | 0 | 0 | 0 | 34 | 45 | 40 | 178 | 33 | 48 | 0 | 70 | 0 | 50 | 17 | 95 | 40 | 50 | 0 | 34 | 35 | 22 | 17 | 11 | 0 | 70 | 184 | 17 | 17 | 182 | 0 | 197 | 0 | 97 | 30 | 170 | 0 | 371 | 90 | 0 | 17 | 91 |  | 7241 | 3250 | 10491 | 4485 | 832 | 2283 | 1870 | 254 | 108 | 493 | 166 | 0 | 0 | 80.42
23:00 | 36 | 134 | 150 | 110 | 350 | 111 | 0 | 323 | 323 | 0 | 0 | 380 | 260 | 0 | 0 | 0 | 220 | 0 | 145 | 0 | 0 | 0 | 48 | 0 | 0 | 0 | 49 | 54 | 37 | 17 | 19 | 25 | 28 | 33 | 33 | 51 | 0 | 78 | 30 | 110 | 120 | 25 | 0 | 0 | 130 | 0 | 0 | 41 | 0 | 85 | 90 | 98 | 33 | 19 | 39 | 0 | 0 | 80 | 300 | 300 | 184 | 83 | 100 | 17 | 53 | 5 | 45 | 0 | 0 | 25 | 22 | 11 | 25 | 20 | 162 | 208 | 86 | 20 | 0 | 58 | 60 | 53 | 50 | 100 | 123 | 65 | 80 | 45 | 74 | 0 | 43 | 10 | 275 | 24 | 11 | 0 | 0 | 0 | 0 | 100 | 0 | 0 | 0 | 100 | 105 | 0 | 0 | 70 | 109 |  | 831 | 0 | 0 | 0 | 66 | 0 | 0 | 0 | 34 | 20 | 40 | 178 | 32 | 48 | 0 | 70 | 0 | 50 | 0 | 95 | 12 | 50 | 0 | 34 | 35 | 22 | 17 | 0 | 0 | 69 | 184 | 0 | 0 | 180 | 0 | 185 | 0 | 98 | 0 | 172 | 0 | 370 | 90 | 0 | 17 | 91 |  | 7135 | 3090 | 10225 | 4472 | 831 | 2234 | 1798 | 253 | 108 | 367 | 162 | 0 | 0 | 80.41
24:00 | 36 | 134 | 150 | 110 | 300 | 111 | 0 | 323 | 324 | 0 | 0 | 380 | 250 | 0 | 0 | 0 | 220 | 0 | 145 | 0 | 0 | 0 | 32 | 0 | 0 | 0 | 0 | 54 | 37 | 17 | 19 | 25 | 27 | 33 | 33 | 51 | 0 | 78 | 0 | 110 | 120 | 25 | 51 | 0 | 130 | 0 | 0 | 41 | 0 | 51 | 100 | 98 | 33 | 19 | 39 | 0 | 0 | 80 | 300 | 300 | 184 | 83 | 100 | 13 | 53 | 5 | 45 | 0 | 0 | 25 | 22 | 11 | 25 | 20 | 158 | 210 | 86 | 20 | 0 | 58 | 60 | 53 | 50 | 100 | 123 | 60 | 80 | 45 | 67 | 0 | 43 | 10 | 270 | 24 | 11 | 0 | 0 | 0 | 0 | 100 | 0 | 0 | 0 | 100 | 105 | 0 | 0 | 70 | 109 |  | 831 | 0 | 0 | 0 | 16 | 0 | 0 | 0 | 34 | 0 | 40 | 178 | 32 | 16 | 0 | 71 | 0 | 50 | 0 | 95 | 12 | 50 | 0 | 34 | 15 | 22 | 17 | 0 | 0 | 70 | 184 | 0 | 0 | 183 | 0 | 187 | 0 | 96 | 0 | 176 | 0 | 371 | 90 | 0 | 17 | 90 |  | 6984 | 2977 | 9961 | 4468 | 831 | 2229 | 1666 | 254 | 78 | 277 | 158 | 0 | 0 | 80.4
KWH | 726000 | 2690900 | 2197000 | 2630250 | 7155055 | 1257681 | 0 | 2876724 | 7690000 | 0 | 0 | 8577250 | 6597905 | 0 | 0 | 56115 | 1221091 | 0 | 2957000 | 0 | 0 | 60480 | 465120 | 0 | 15360 | 0 | 298560 | 497880 | 529147 | 495000 | 311940 | 600000 | 363960 | 741900 | 741500 | 297504 | 0 | 1806060 | 300000 | 2600000 | 2900000 | 371995 | 63468 | 0 | 3249897 | 0 | 0 | 972480 | 83213 | 453396 | 1112400 | 838080 | 669120 | 443472 | 847200 | 0 | 0 | 1923456 | 7385900 | 7092500 | 4626000 | 1656000 | 1522520 | 362232 | 472800 | 120000 | 468264 | 0 | 0 | 212098 | 512568 | 231300 | 158600 | 440310 | 3148800 | 4143960 | 772800 | 383827 | 16700 | 1110000 | 1496040 | 648000 | 700000 | 2671241 | 2744000 | 1455360 | 768000 | 717480 | 1785520 | 20000 | 527880 | 77220 | 6941550 | 426120 | 160128 | 0 | 40145 | 0 | 0 | 580800 | 0 | 132480 | 142830 | 2004480 | 1282560 | 0 | 200200 | 1000800 | 1431648 |  | 18021818 | 0 | 0 | 0 | 355200 | 0 | 0 | 0 | 214080 | 234624 | 228375 | 3676600 | 601803 | 242880 | 0 | 924000 | 0 | 463802 | 408776 | 811906 | 369050 | 493856 | 26675 | 408480 | 345479 | 462960 | 326988 | 222318 | 0 | 1615854 | 4507800 | 138400 | 141000 | 4651364 | 0 | 4751755 | 0 | 1352108 | 279360 | 4207300 | 0 | 7677818 | 798240 | 0 | 319680 | 749952 |  | 133477220 | 60030301 | 193507521 | 91084035 | 18021818 | 44562243 | 24514910 | 6123654 | 2106060 | 3786471 | 3148800 | 159530 | 0
Fuel Cost | 624360 | 2314174 | 1889420 | 2262015 | 4579235.2 | 1018721.61 | 0 | 1754801.64 | 4690900 | 0 | 0 | 5746757.5 | 100222176.95 | 0 | 0 | 342862.65 | 793709.15 | 0 | 3282270 | 0 | 0 | 398563.2 | 4497710.4 | 0 | 92006.4 | 0 | 1991395.2 | 3549884.4 | 3307168.75 | 3103650 | 233955 | 450000 | 0 | 0 | 0 | 2814387.84 | 0 | 0 | 0 | 2860000 | 3190000 | 3522792.65 | 41888.88 | 0 | 3737381.55 | 0 | 0 | 8548099.2 | 896204.01 | 4411543.08 | 6885756 | 5413996.8 | 4376044.8 | 376951.2 | 0 | 0 | 0 | 1750344.96 | 4579258 | 4893825 | 3238200 | 1142640 | 1461619.2 | 242695.44 | 406608 | 110400 | 383976.48 | 0 | 0 | 1573767.16 | 394677.36 | 173475 | 122122 | 330232.5 | 21537792 | 3107970 | 7102032 | 295546.79 | 0 | 1154400 | 1555881.6 | 622080 | 630000 | 2083567.98 | 1920800 | 1659110.4 | 821760 | 789228 | 2035492.8 | 25600 | 490928.4 | 71814.6 | 4442592 | 319590 | 121697.28 | 0 | 291452.7 | 0 | 0 | 4152720 | 0 | 0 | 0 | 0 | 11979110.4 | 0 | 174174 | 0 | 0 |  | 91911271.8 | 0 | 0 | 0 | 2944608 | 0 | 0 | 0 | 2410540.8 | 2763870.72 | 1799595 | 2536854 | 595784.97 | 1797312 | 0 | 970200 | 0 | 5310532.9 | 4382078.72 | 7274677.76 | 3192282.5 | 4395318.4 | 284088.75 | 4052121.6 | 4066287.83 | 509256 | 307368.72 | 168294.726 | 0 | 9808233.78 | 17400108 | 4460632 | 3774570 | 3162927.52 | 0 | 3326228.5 | 0 | 0 | 4841308.8 | 0 | 0 | 0 | 0 | 0 | 0 | 0 |  | 282409965.11 | 188446353.796 | 470856318.906 | 68111378.696 | 91911271.8 | 24864384.26 | 192690413.4 | 27208341.78 | 0 | 44532736.97 | 21537792 | 0 | 0
Yesterday Day Peak | 36 | 114 | 100 | 110 | 340 | 103 | 0 | 15 | 343 | 0 | 0 | 360 | 285 | 0 | 0 | 0 | 0 | 0 | 120 | 0 | 0 | 0 | 0 | 0 | 0 | 0 | 0 | 0 | 18 | 17 | 16 | 25 | 18 | 33 | 29 | 0 | 0 | 80 | 0 | 110 | 120 | 18 | 0 | 0 | 137 | 0 | 0 | 32 | 0 | 0 | 32 | 0 | 26 | 19 | 19 | 0 | 0 | 80 | 300 | 300 | 206 | 83 | 50 | 17 | 5 | 5 | 5 | 0 | 0 | 0 | 22 | 8 | 0 | 18 | 120 | 200 | 0 | 20 | 2.4 | 30 | 67 | 11 | 10 | 100 | 122 | 62 | 10 | 42 | 73 | 0 | 40 | 0 | 290 | 16 | 8 | 0 | 0 | 0 | 0 | 0 | 0 | 0 | 19 | 85 | 0 | 0 | 0 | 38 | 109 |  | 745 | 0 | 0 | 0 | 0 | 0 | 0 | 0 | 0 | 0 | 0 | 146 | 23 | 0 | 0 | 50 | 0 | 0 | 0 | 0 | 0 | 0 | 0 | 11 | 0 | 22 | 14 | 11 | 0 | 64 | 184 | 0 | 0 | 197 | 0 | 199 | 0 | 14 | 0 | 160 | 0 | 280 | 0 | 0 | 17 | 0 |  | 7385.4 | DayPeak
Yesterday Evening Peak | 36 | 134 | 150 | 110 | 350 | 110 | 0 | 325 | 356 | 0 | 0 | 400 | 260 | 0 | 0 | 15 | 224 | 0 | 150 | 0 | 0 | 7 | 98 | 0 | 0 | 0 | 49 | 17 | 37 | 35 | 19 | 25 | 19 | 33 | 33 | 51 | 0 | 77 | 30 | 110 | 120 | 25 | 0 | 0 | 130 | 0 | 0 | 41 | 25 | 85 | 102 | 86 | 33 | 19 | 32 | 0 | 0 | 80 | 300 | 300 | 192 | 83 | 100 | 17 | 53 | 5 | 45 | 0 | 0 | 25 | 22 | 11 | 25 | 21 | 162 | 209 | 77 | 20 | 0 | 58 | 60 | 53 | 50 | 100 | 123 | 63 | 80 | 45 | 70 | 0 | 42 | 10 | 275 | 24 | 11 | 0 | 0 | 0 | 0 | 100 | 0 | 34 | 0 | 100 | 200 | 0 | 0 | 70 | 109 |  | 831 | 0 | 0 | 0 | 66 | 0 | 0 | 0 | 40 | 50 | 40 | 178 | 31 | 48 | 0 | 70 | 0 | 50 | 55 | 100 | 40 | 50 | 0 | 34 | 35 | 22 | 16 | 11 | 0 | 69 | 184 | 17 | 15 | 186 | 0 | 205 | 0 | 97 | 97 | 168 | 0 | 370 | 90 | 0 | 17 | 91 |  | 10755 | EvPeak
Forecast for Evening | 36 | 130 | 150 | 110 | 350 | 110 | 0 | 412 | 360 | 110 | 0 | 450 | 335 | 100 | 100 | 55 | 217 | 0 | 80 | 0 | 100 | 102 | 149 | 100 | 54 | 0 | 50 | 54 | 55 | 55 | 22 | 25 | 32 | 33 | 33 | 51 | 0 | 80 | 30 | 110 | 120 | 25 | 225 | 0 | 130 | 0 | 0 | 41 | 70 | 85 | 100 | 100 | 35 | 20 | 15 | 0 | 0 | 80 | 360 | 360 | 220 | 110 | 100 | 40 | 53 | 5 | 45 | 0 | 50 | 52 | 22 | 11 | 33 | 21 | 169 | 202 | 80 | 20 | 0 | 60 | 60 | 50 | 50 | 163 | 140 | 66 | 85 | 45 | 120 | 20 | 42 | 10 | 341 | 25 | 11 | 200 | 300 | 300 | 100 | 200 | 100 | 149 | 0 | 100 | 200 | 150 | 0 | 115 | 100 |  | 960 | 46 | 0 | 0 | 115 | 0 | 0 | 0 | 40 | 80 | 40 | 178 | 33 | 110 | 26 | 70 | 0 | 50 | 55 | 100 | 40 | 50 | 44 | 35 | 35 | 22 | 17 | 11 | 0 | 69 | 185 | 17 | 18 | 200 | 0 | 225 | 0 | 95 | 100 | 200 | 0 | 282 | 105 | 0 | 113 | 108
Forecast for Day | 36 | 120 | 120 | 110 | 300 | 110 | 0 | 412 | 360 | 110 | 0 | 450 | 335 | 100 | 100 | 55 | 217 | 0 | 0 | 0 | 100 | 102 | 149 | 100 | 54 | 0 | 0 | 54 | 55 | 55 | 22 | 25 | 32 | 33 | 33 | 51 | 0 | 80 | 30 | 110 | 120 | 25 | 200 | 0 | 130 | 0 | 0 | 41 | 70 | 85 | 100 | 100 | 35 | 20 | 5 | 0 | 0 | 80 | 360 | 360 | 220 | 110 | 100 | 40 | 53 | 5 | 45 | 0 | 0 | 52 | 22 | 11 | 33 | 21 | 131 | 202 | 80 | 20 | 2 | 60 | 60 | 50 | 50 | 163 | 140 | 66 | 85 | 45 | 120 | 20 | 42 | 10 | 341 | 25 | 11 | 200 | 300 | 300 | 100 | 200 | 100 | 149 | 20 | 100 | 200 | 150 | 0 | 115 | 100 |  | 862 | 0 | 0 | 0 | 115 | 0 | 0 | 0 | 40 | 50 | 40 | 178 | 33 | 110 | 0 | 70 | 0 | 50 | 50 | 100 | 40 | 50 | 40 | 35 | 35 | 22 | 17 | 11 | 0 | 69 | 185 | 17 | 18 | 200 | 0 | 225 | 0 | 95 | 100 | 200 | 0 | 282 | 105 | 0 | 113 | 108
Generation at 08:00(Today) | 36 | 94 | 100 | 110 | 250 | 12 | 0 | 323 | 254 | 0 | 0 | 320 | 265 | 0 | 0 | 0 | 120 | 0 | 80 | 0 | 0 | 0 | 0 | 0 | 4 | 0 | 0 | 35 | 18 | 17 | 19 | 25 | 24 | 33 | 33 | 0 | 0 | 78 | 0 | 110 | 120 | 25 | 151 | 0 | 130 | 0 | 0 | 41 | 0 | 0 | 10 | 84 | 33 | 19 | 8 | 0 | 0 | 80 | 270 | 270 | 193 | 83 | 50 | 10 | 5 | 5 | 5 | 0 | 0 | 8 | 22 | 11 | 25 | 18 | 112 | 207 | 8 | 20 | 1.1 | 60 | 60 | 5 | 5 | 100 | 123 | 65 | 60 | 45 | 68 | 0 | 5 | 0 | 250 | 24 | 8 | 0 | 0 | 0 | 0 | 0 | 0 | 0 | 9.3 | 100 | 17 | 0 | 0 | 70 | 109 | 0 | 825 | 0 | 0 | 0 | 0 | 0 | 0 | 0 | 0 | 0 | 0 | 178 | 21 | 0 | 0 | 70 | 0 | 50 | 49 | 99 | 6 | 50 | 38 | 34 | 35 | 22 | 17 | 11 | 0 | 69 | 184 | 16 | 0 | 156 | 0 | 146 | 0 | 12 | 0 | 165 | 0 | 200 | 0 | 0 | 17 | 17 | 0
199
| Minimum Generation |  | 6141.7 | 6:00
| Highest Generation |  | 10755 | 21:00
| Day Peak Generation |  | 7385.4 | 12:00
| Evening Peak Generation |  | 10755 | 21:00
| HVDC Max Flow |  | 832 | 22:00
| HVDC EvPeak Flow |  | 831 | 21:00
| Load factor L.F |  | 74.97%

## P1
POWER GRID COMPANY OF BANGLADESH LTD.
|  |  | NATIONAL LOAD DESPATCH CENTER |  |  |  |  | QF-LDC-08
|  |  | DAILY REPORT |  |  |  |  | Page -1
[6 empty] | Reporting Date : | 2019-04-23
Till now the maximum generation is : - |  |  | 11623 MW | 19:30 | Hrs on | 2018-09-19
The Summary of Yesterday's |  | 2019-04-22 | Generation & Demand |  | Today's Actual Min Gen. & Probable Gen. & Demand
Day Peak Generation : |  | 7385.4 | MW Hour : | 12:00 | Min. Gen. at | 6:00 | 7997.75 | MW
Evening Peak Generation : |  | 10755 | MW Hour : | 21:00 | Available Max Generation : |  | 14415 | MW
E.P. Demand (at gen end) : |  | 10755 | MW Hour : | 21:00 | Max Demand (Evening) : |  | 11600 | MW
Maximum Generation : |  | 10755 | MW Hour : | 21:00 | Reserve(Generation end) |  | 2815 | MW
Total Gen. (MKWH) : |  | 193.5075 | System Load Factor : | 74.97% | Load Shed : |  | 0 | MW
EXPORT / IMPORT THROUGH EAST-WEST INTERCONNECTOR
Export from East grid to West grid :- Maximum |  |  | -280 | MW at | 20:00 | Energy |  | MKWHR.
Import from West grid to East grid :- Maximum |  |  | - | MW at | - | Energy | - | MKWHR.
| Water Level of Kaptai Lake at 6:00 A M on |  | 2019-04-23
Actual : | 79.56 | Ft.(MSL) , | Rule curve : | 83.8 | Ft.( MSL )
Gas Consumed : | Total = | 1303.29 | MMCFD. | Oil Consumed (PDB) :
[6 empty] | HSD : |  | Liter
[6 empty] | FO : |  | Liter
Cost of the Consumed Fuel (PDB+Pvt) : |  | Gas : | 92975762.956
|  | Coal : | 27208341.78 | Oil : | 237223150.37 | Total : | 357407255.106
Load Shedding & Other Information
Area | Yesterday |  |  |  | Today
|  |  | Estimated Demand (S/S end) |  | Estimated Shedding (S/S end) |  | Rates of Shedding
| MW |  | MW |  |  | MW | (On Estimated Demand)
Dhaka | 0 | 0:00 | 4082.0073 |  |  | 0 | 0%
Chittagong Area | 0 | 0:00 | 1389.0804 |  |  | 0 | 0%
Khulna Area | 0 | 0:00 | 1244.7432 |  |  | 0 | 0%
Rajshahi Area | 0 | 0:00 | 1124.7919 |  |  | 0 | 0%
Comilla Area | 0 | 0:00 | 1016.4243 |  |  | 0 | 0%
Mymensingh Area | 0 | 0:00 | 820.2209 |  |  | 0 | 0%
Sylhet Area | 0 | 0:00 | 457.3764 |  |  | 0 | 0%
Barisal Area | 0 | 0:00 | 211.1517 |  |  | 0 | 0%
Rangpur Area | 0 | 0:00 | 632.601 |  |  | 0 | 0%
Total | 0 |  | 10978.3971 |  |  | 0
Information of the Generating Units under shut down.
| Planned Shut- Down |  |  | Forced Shut- Down
|  |  |  | 1) Barapukuria ST: Unit-1 |  | 7) Ghorashal Unit-1
|  |  |  | 2) Khulna ST 110 MW |  | 8) Haripur SBU-1,2
|  |  |  | 3) Sikalbaha ST 60 MW |  | 9) Baghabari-71 MW
|  |  |  | 4) Bheramara 410 MW. |  | 10) Ghorasal Max
5) Siddhirganj ST
6) Ashuganj #3,4
Additional Information of Machines, lines, Interruption / Forced Load shed etc.
|  | Description |  |  | Comments on Power Interruption
a) After maintenance Baghabari-100 MW was synchronized at 09:32.
b) Shyampur(old) 132 kV main Bus was under shut down from 09:27 to 11:57 for C/M.
c) Sikalbaha-Shahmirpur 132 kV Ckt-1 & 2 were under shut down from 09:10 to 18:03 for D/W.
d) Chuadanga 33 kV Bus was under shut down from 08:22 to 12:42 for D/W. |  |  |  |  | About 40 MW power interruption occurred under Chuadanga S/S
area from 08:22 to 12:42.
e) Barishal (N) 33 kV Bus was under shut down from 08:11 to 16:45 for D/W. |  |  |  |  | About 8 MW power interruption occurred under Barishal(N) S/S
area from 08:11 to 16:45.
f) Rangamati 33 kV Bus-2 was under shut down from 08:30 to 09:00 for D/W.
g) Haripur-412 MW GT & ST were synchronized at 11:02 & 13:37 respectively.
h) Bogura (N)-Bogura (O) 132 kV Ckt-1 & 2 were shut down from 14:11 to 17:56 for D/W. |  |  |  |  | About 20 MW power interruption occurred under Naogaon ,Niamatpur &
Joypurhat S/S areas from 14:11 to 17:56.
i) Bogura (N) 132 kV main Bus was under shut down from 14:20 to 17:45 for D/W.
j) After maintenance Siddirganj-335 MW CCPP GT was synchronized at 18:39.
k) Bibiyana #3 GT was synchronized at 13:05 and was shut down at 18:16 for on test.
l) Valuka 132/33 kV T-1 transformer was shut down at 21:16 due to red hot maintenance at 33 kV |  |  |  |  | About 55 MW power interruption occurred under Valuka S/S
R-phase bushing and was switched on at 22:33. |  |  |  |  | area from 21:16 to 22:33.
m) After maintenance Sikalbaha-225 MW was synchronized at 23:36.
n) Madaripur 132/33 kV T-3 transformer is under shut down since 06:40(23/4/19) for Shariatpur
new transformer hook up.
o) Ishurdi 132/33 kV T-1 transformer & 33 kV Bus were under shut down from 06:24 to |  |  |  |  | About 20 MW power interruption occurred under Ishurdi S/S
07:37(23/4/19) for red hot maintenance at incoming DS. |  |  |  |  | area from 06:24 to 07:37(23/4/19).
p) Shahjadpur-Baghabari 132 kV Ckt-1 tripped at 04:50(23/4/19) due to Y-phase CT burst at
Baghabari end and was switched on at 06:30(23/4/19).
q) Bogura (N)-Bogura (O) 132 kV Ckt-2 is under shut down since 07:25(23/4/19) for D/W.

## P2
EVENING PEAK GENERATION AND DAY LONG ENERGY DATA OF POWER STATIONS
| Date : | 2019-04-22 | [5 empty] | Page -2
Sl. |  |  |  |  | Present | Peak | Energy
No. | Name of the Power Stations |  | Producer | Installed Capacity | Capacity | Hour | Generated | Remarks
Generation
|  |  |  | Unit No. X Capacity | MW | MW | MW
1 | Ghorasal ST: Unit-1,2 |  | PDB | 2*55 | 85 | 36 | 726000 | Unit-1 under maint.
| Ghorasal GT: Unit-3 |  | PDB | 1*210 | 170 | 134 | 2690900 | On test
| Ghorasal GT: Unit-4 |  | PDB | 1*210 | 180 | 150 | 2197000 | On test
| Ghorasal ST: Unit-5 |  | PDB | 1*210 | 190 | 110 | 2630250
2 | Ghorasal ST: Unit-7 |  | PDB | 1*243+1*122 | 365 | 350 | 7155055 | FGMO
3 | Ghorashal 78MW (MAX) |  | QRPP | 2*40 | 78 | 0 | 0 | Gas shortage
4 | Ghorashal (Regent) |  | IPP | 34*3.35 | 108 | 110 | 1257681
5 | Haripur GT: Unit-1, 2 |  | SBU, PDB | 2*32 | 40 | 0 | 0 | Gas shortage
6 | Haripur 412 MW CCPP |  | EGCB | 1*273+1*139 | 412 | 325 | 2876724
7 | Haripur NEPC 110MW |  | IPP | 8*15 | 110 | 0 | 0 | Reserve
8 | Haripur Power CCPP 360MW |  | IPP | 1*235+1*125 | 360 | 356 | 7690000
9 | Meghnaghat CCPP 450MW |  | IPP | 2*150+1*150 | 450 | 400 | 8577250 | Frequency control
10 | Meghnaghat (IEL) |  | QRPP | 12*8.9 | 100 | 0 | 0 | Reserve
11 | Meghnaghat CCPP(Summit) |  | IPP | 2*110+1*110 | 305 | 260 | 6597905 | FGMO
12 | Madanganj 102MW |  | QRPP | 6*17 | 100 | 0 | 0 | Reserve
13 | Madanganj-55 MW |  | (IPP) | 3*17.08+1*11.3 | 55 | 15 | 56115 | Low demand
14 | Keraniganj (Powerpac) 100MW |  | QRPP | 8*13.45 | 100 | 0 | 0 | Low demand
15 | Narshingdi (Doreen) |  | SIPP, REB | 8*2.90 | 22 | 19 | 311940
16 | Siddhirgonj ST 210MW |  | PDB | 1*210 | 115 | 0 | 0 | Gas shortage
17 | Siddhirgonj GT Unit-1& 2 |  | EGCB | 2*105 | 210 | 150 | 2957000 | Gas shortage
18 | Siddhirganj (Desh) |  | QRPP | 96*1.2 | 100 | 0 | 0 | Contract Expired
19 | Siddhirganj (Dutch Bangla) |  | QRPP | 12*8.9 | 100 | 0 | 0 | Reserve
20 | Siddhirganj CCPP-335 MW |  | EGCB | 1*217 | 217 | 224 | 1221091
21 | Pagla (DPA ) |  | QRPP | 100*0.5 | 0 | 0 | 0 | Contract Expired
22 | Gagnagar (Orion) |  | IPP | 12*8.924 | 102 | 7 | 60480 | Low demand
23 | Katpotti 51 MW |  | IPP | 7*7.9 | 51 | 49 | 298560
24 | Banco Energy 54MW |  | IPP | 3*18 | 54 | 17 | 497880 | Low demand
25 | Kodda 149MW |  | BPDB-RPCL | 9*17.06 | 149 | 98 | 465120 | Low demand
26 | Northern 55 MW |  | IPP | 3*19.3 | 55 | 37 | 529147 | Low demand
27 | Southern 55MW |  | IPP | 3*19.3 | 55 | 35 | 495000 | Low demand
28 | Bosila 108MW |  | IPP | 12*8.775+1*3.5 | 108 | 0 | 15360 | Engine problem
29 | Summit Power,(Madhabdi+Ashulia) |  | SIPP,REB | 3*3.67+4*8.73 | 80 | 44 | 963960 | Engine problem
30 | Summit Maona |  | SIPP,REB | 4*8.73 | 33 | 33 | 741900
31 | Summit Rupganj |  | SIPP,REB | 4*8.73 | 33 | 33 | 741500
32 | Gazipur (RPCL) |  | IPP | 6*8.9 | 52 | 51 | 297504
33 | Tongi GT |  | PDB | 1* 105 | 105 | 0 | 0 | Gas shortage
34 | Summit Gazipur -2 |  | IPP | 18*17.076 | 300 | 0 | 40145 | Reserve
35 | APR Energy , Keranigonj |  | IPP | 256*1.4 | 300 | 0 | 0 | Reserve
36 | Bramhangoan 100 MW (Aggreko) |  | IPP | 100 | 100 | 0 | 0 | Reserve
37 | Aggreko Aurahati 100MW |  | IPP | 0.85*23+0.95*91 | 100 | 0 | 0 | Reserve
38 | Summit Gazipur-1 150MW |  | IPP | 149 | 149 | 34 | 132480 | Low demand
| Gazipur 100 MW |  | RPCL | 100 MW | 0 | 109 | 1431648 | on test
| Dhaka area Total |  |  |  | 5798 | 3186 | 53655595
39 | Chattogram ST-1 (Raozan) |  | PDB | 1*210 | 180 | 110 | 2600000 | Gas shortage
| Chittgong ST-2 (Raozan) |  | PDB | 1*210 | 180 | 120 | 2900000 | Gas shortage
40 | Raozan 25 MW (RPCL) |  | IPP | 3*8.9 | 25 | 25 | 371995
| Teknaf Solartech 20MW |  | Teknaf Solartech Energy Ltd. | 20 | 20 | 0 | 142830
41 | Patenga 50MW |  | IPP | 8*6.98 | 50 | 33 | 669120 | Engine problem
42 | Kaptai Hydro: Unit-1,2,3,4, 5 |  | PDB | 2*40+3*50 | 230 | 107 | 2106060 | Low water level
43 | Sikalbaha ST 60MW |  | PDB | 1*60 | 40 | 0 | 0 | Under maint.
44 | Sikalbaha 225MW |  | PDB | 1*150+1*175 | 225 | 0 | 63468 | Gas shortage
45 | Sikalbaha Peaking GT |  | PDB | 1*150 | 150 | 130 | 3249897
46 | Sikalbaha (Energis) |  | RPP | 4*12.5+2*11.9+1*3+1*1.5 | 51 | 41 | 972480 | Engine problem
47 | Hathazari peaking |  | PDB | 11*8.9 | 98 | 25 | 83213 | Low demand
48 | Dohazari Peaking |  | PDB | 6*17 | 102 | 85 | 453396
49 | Juldah (Acorn) |  | QRPP | 8*13.45 | 100 | 102 | 1112400
| Juldah 100 MW Unit-3 |  | IPP | 0 | 100 | 100 | 2004480
50 | Barabkunda (Regent) |  | SIPP, PDB | 8*2.90 | 22 | 19 | 443472
* | Malancha, Ctg. EPZ (United) |  |  | 5*8.73+3*9.34 | 0 | 32 | 847200
51 | Chattogram ECPV 108 MW |  | IPP | 16*7 | 108 | 86 | 838080
| Chattogram area Total |  |  |  | 1681 | 1015 | 18858091
52 | Ashuganj ST: Unit- 3 |  | APSCL | 1*150 | 135 | 0 | 0 | Gas shortage
| Ashuganj ST: Unit- 4 |  | APSCL | 1*150 | 129 | 0 | 0 | Gas shortage
| Ashuganj ST: Unit- 5 |  | APSCL | 1*150 | 134 | 80 | 1923456 | Gas shortage
53 | Ashuganj CCPP 225 MW |  | APSCL | 1*142+1*75 | 221 | 192 | 4626000 | FGMO
54 | Ashuganj CCPP(North) |  | APSCL | 1*360 | 360 | 300 | 7385900 | Frequency control
55 | Ashuganj CCPP(South) |  | APSCL | 1*360 | 360 | 300 | 7092500 | Frequency control
56 | Ashuganj Engines TSK |  | APSCL | 14*3.968 | 45 | 17 | 362232 | Gas shortage
57 | Ashuganj (Precision) 55MW |  | RPP | 15*4 | 55 | 53 | 472800
58 | Ashuganj (United) 53MW |  | QRPP | 14*4 | 53 | 5 | 120000 | Gas shortage
59 | Ashuganj 195MW Modular |  | IPP | 20*9.73+1*16 | 195 | 83 | 1656000 | Gas shortage
60 | Ashuganj (Midland) 51MW |  | IPP | 6*9.34 | 51 | 45 | 468264 | Engine problem
| Midland 150MW |  | IPP | 23*7.015 | 150 | 0 | 0 | Reserve
61 | B.Baria (Aggreko) 85MW |  | QRPP | 86*1.10 | 85 | 0 | 0 | Contract Expired
62 | Daudkandi Peaking 52MW |  | PDB | 6*8.92 | 52 | 0 | 0 | Reserve
63 | Chandpur CCPP |  | PDB | 1*106+1*57 | 163 | 100 | 1522520 | Gas shortage
| Chandpur Desh 200MW |  | IPP | 0 | 200 | 200 | 1282560
64 | Feni (Doreen) 22MW |  | SIPP, PDB | 8*2.90 | 22 | 22 | 512568
65 | Feni, Mohipal (Doreen) |  | SIPP, REB | 4*2.90 | 11 | 11 | 231300
** | Tripura |  | Imported power | 0 | 160 | 162 | 3148800
66 | Jangalia (Summit) 33MW |  | SIPP, PDB | 4*8.73 | 33 | 25 | 158600 | Gas shortage
67 | Lakdhanvi 52 MW |  | IPP | 6*8.92 | 52 | 25 | 212098 | Low demand
68 | Summit Cumilla 25MW |  | SIPP, PDB | 3*3.67+2*6.97 | 25 | 21 | 440310
69 | Daudkandi bangla trak |  | IPP | 154*1.4 | 200 | 0 | 0 | Reserve
| Cumilla Area Total |  |  |  | 2891 | 1641 | 31615908
70 | Mymensingh RPCL 210MW |  | IPP | 4*35+1*70 | 202 | 209 | 4143960
71 | Tangail (Doreen) 22MW |  | SIPP, PDB | 8*2.90 | 22 | 20 | 383827
72 | Jamalpur 95MW |  | IPP | 12*8.924 | 95 | 77 | 772800 | Engine problem
73 | Sarishabari (Solar) |  | IPP | 1*3 | 3 | 0 | 16700
74 | United Mymensingh PPL |  | IPP | 200 | 200 | 100 | 580800 | Low demand
| United Jamalpur PPL |  | IPP | 115 MW | 115 | 70 | 1000800 | Low demand
| Mymensingh Area Total |  |  |  | 637 | 476 | 6898887
75 | Fenchugonj CCPP-1 |  | PDB | 2*32+1*33 | 70 | 58 | 1110000
76 | Fenchugonj CCPP-2 |  | PDB | 2*35+1*35 | 90 | 60 | 1496040
77 | Kushiara 163 MW CCPP GT |  | IPP | 1*109+1*54 | 163 | 100 | 2671241 | machine problem
78 | Shajibazar 330 MW |  | PDB | 3*110 | 330 | 123 | 2744000
79 | Fenchugonj (Barakatullah) 51MW |  | RPP | 19*2.90 | 51 | 53 | 648000
80 | Fenchuganj (EPL) 44MW |  | RPP | 12*3.3+5*2 | 44 | 50 | 700000
81 | Hobiganj 11MW |  | SIPP, REB | 4*2.90 | 11 | 11 | 160128
82 | Shahjibazar GT: Unit- 8, 9 |  | PDB | 2*35 | 66 | 63 | 1455360 | FGMO
83 | Shahjibazar 86MW |  | RPP | 32*2.90 | 86 | 80 | 768000
84 | Shahjibazar (EPL) 50MW |  | RPP | 27*2.0 | 50 | 45 | 717480
85 | Sylhet GT 150 MW |  | PDB | 1*142 | 142 | 70 | 1785520 | FGMO
86 | Sylhet GT 20 MW |  | PDB | 1*20 | 20 | 0 | 20000
87 | Sylhet (EPL) 50MW |  | RPP | 27*2 | 50 | 42 | 527880 | Engine problem
88 | Shahjahanulla 25 MW |  | SIPP, REB | 3*9.34 | 25 | 24 | 426120
89 | Summit Bibiana- 2 |  | IPP | 1*222+1*119 | 341 | 275 | 6941550 | FGMO
| Bibiyana-3 285 MW |  | PDB | 285 MW | 0 | 0 | 200200 | On test
90 | Sylhet (Desh) 10MW |  | RPP | 6*1.95 | 10 | 10 | 77220
| Sylhet Area Total |  |  |  | 1549 | 1064 | 22448739
91 | Bheramara GT-1,2,3 |  | PDB | 3*20 | 46 | 0 | 0 | Reserve
** | Bheramara (HVDC ) |  | Imported power | 2*500 | 1000 | 831 | 18021818
92 | Khulna (KPCL-1 & 3) |  | IPP | 19*6.5 | 0 | 0 | 0 | Contract Expired
93 | Khulna (KPCL-2) |  | QRPP | 7*17 | 115 | 66 | 355200
94 | Faridpur Peaking |  | PDB | 8*6.89 | 54 | 40 | 214080
95 | Khulna CCPP 225MW |  | NWPGCL | 1*150+1*75 | 230 | 0 | 0 | Reserve
96 | Gopalganj Peaking |  | PDB | 16*6.98 | 109 | 50 | 234624 | Low demand
97 | Bheramara 360 MW |  | NWPGCL | 1*278+1*132 | 410 | 0 | 0 | Under maint.
98 | Noapara (KZA) 40MW |  | QRPP | 5*8.5 | 40 | 40 | 228375
| Khulna (Aggreeco) 55MW |  | QRPP | 71*0.85 | 0 | 0 | 0 | Contract Expired
99 | Bangla Trak Noapara |  | IPP | 70*1.4 | 100 | 97 | 279360
| Labon Chora 105 MW |  | IPP | 6*18.445 | 105 | 90 | 798240 | machine problem
| Madhumati Power Plant |  | IPP | 100 MW | 0 | 91 | 749952 | on test.
| Khulna Area Total |  |  |  | 2209 | 1305 | 20881649
100 | Summit Barisal 110 MW |  | IPP | 7*17.076 | 110 | 48 | 242880
101 | Barisal GT: Unit-1, 2 |  | PDB | 2*20 | 30 | 0 | 0 | Reserve
102 | Bhola (Venture) 33MW |  | RPP | 1*34.50 | 33 | 31 | 601803
103 | Bhola CCPP 194MW |  | PDB | 2*63+1*68 | 194 | 178 | 3676600
104 | Bhola Aggreko 95MW |  | QRPP | 96*1.10 | 95 | 97 | 1352108
| Barisal Area Total |  |  |  | 462 | 354 | 5873391
105 | Baghabari GT 71MW |  | PDB | 1*71 | 71 | 0 | 0 | Gas shortage
| Baghabari GT 100MW |  | PDB | 1*100 | 100 | 70 | 924000 | Gas shortage
106 | Baghabari Peaking 50MW |  | PDB | 6*8.9 | 52 | 50 | 463802
107 | Bera Peaking |  | PDB | 9*8.29 | 71 | 55 | 408776
108 | Amnura 50MW |  | QRPP | 7*7.79 | 50 | 40 | 369050 | Engine problem
109 | Katakhali (Northern) |  | QRPP | 6*8.9 | 50 | 50 | 493856
110 | Katakhali Peaking |  | PDB | 6*8.7 | 50 | 0 | 26675 | Reserve
111 | Sirajgonj Unit-1 225MW |  | NWPGCL | 1*150+1*75 | 210 | 186 | 4651364 | FGMO
112 | Sirajgonj Unit-2 225MW |  | NWPGCL | 1*150+1*75 | 220 | 205 | 4751755 | FGMO
113 | Sirajgonj Unit-3 225MW |  | NWPGCL | 1*141 | 220 | 168 | 4207300 | FGMO
| Sirajgonj Unit-4 414 MW(Gas) |  | SNWPGCL | 1*282 | 282 | 370 | 7677818 | Gas shortage
114 | Santahar Peaking |  | PDB | 6*8.7 | 50 | 35 | 345479
115 | Bogra (GBB) |  | RPP | 6*4 | 22 | 22 | 462960
116 | Bogra (EPL) |  | RPP | 5*3.3+5*2 | 10 | 16 | 326988
117 | Ullapara (Summit) |  | SIPP, REB | 4*2.90 | 11 | 11 | 222318
118 | Rajlanka 52 MW |  | IPP | 6*8.92 | 52 | 34 | 408480 | Engine problem
119 | Chapainawabganj-100 MW |  | PDB | 12*8.924 | 104 | 100 | 811906
| Paramount Baghabari |  | IPP | 200 MW | 200 | 0 | 0 | Reserve
| Confidence CPBL-2 |  | IPP | 113 MW | 113 | 17 | 319680 | Low demand
| Rajshahi Area Total |  |  |  | 1938 | 1429 | 26872207
120 | Barapukuria Unit-1 |  | PDB | 1*125 | 85 | 0 | 0 | Under overhauling
| Barapukuria Unit-2 |  | PDB | 1*125 | 85 | 69 | 1615854
121 | Barapukuria Unit-3 |  | PDB | 1*275 | 274 | 184 | 4507800
122 | Rangpur GT |  | PDB | 1*20 | 20 | 17 | 138400
123 | Saidpur GT |  | PDB | 1*20 | 20 | 15 | 141000
| Rangpur Area Total |  |  |  | 484 | 285 | 6403054
| Total |  |  |  | 17649 | 10755 | 193507521
| Eastern Grid Total |  |  |  | 12556 | 7382 | 133477220
| Western Grid Total |  |  |  | 5093 | 3373 | 60030301
| National Grid Total |  |  |  | 17649 | 10755 | 193507521
*Data collected from respective power station over telephone.
Executive Engineer
Network Operation Division
Page- 3

## P3
MAXIMUM LOAD SERVED BY DIFFERENT GRID SUB-STATIONS
Date: | 2019-04-22 | [5 empty] | QF-LDC-09
(a) ENTIRE EASTERN GRID : |  |  | 6844 | MW | (b) ENTIRE WESTERN GRID : |  |  | 3323 | MW
i) Dhaka area |  |  | 3565 | MW | i) Khulna area |  |  | 1229 | MW
ii) Chittagong area |  |  | 1101 | MW | ii) Rajshahi area |  |  | 1171 | MW
iii) Comilla area |  |  | 992 | MW | iii) Barisal area |  |  | 258 | MW
iv) Mymensingh area |  |  | 804 | MW | iv) Rangpur area |  |  | 665 | MW
v) Sylhet area |  |  | 382 | MW
| SYSTEM TOTAL DEMAND ( a + b ) = |  |  | 10167 | MW
MAXIMUM LOAD SERVED BY DIFFERENT SUB-STATIONS
Sub-station | Load (MW) | Hour | Sub-station | Load (MW) | Hour | Sub-station | Load (MW) | Hour
Siddhirganj | 112 | 2300 | Netrokona | 87 | 2000 | Central s/s | 84 | 1900
Munsiganj | 108 | 2100 | Jamalpur | 124 | 2000 | Noapara | 80 | 1930
Sonargaon | 71 | 1930 | Sherpur | 88 | 1900 | Jessore | 142 | 1930
Shyampur | 73 | 2400 | Srimongal | 28 | 1830 | Jhenida | 96 | 2000
Bhulta | 189 | 2300 | Shahjibazar | 95 | 2100 | Bottail | 108 | 2200
Madanganj | 48 | 2100 | Fenchuganj | 34 | 1930 | G.K Project | 45 | 1930
Shitalakhya | 88 | 2100 | Kulawara | 34 | 1900 | Faridpur | 150 | 1930
Rahim steel | 6 | 1800 | Sylhet | 112 | 1900 | Madaripur | 127 | 2000
Matuail | 82 | 2400 | Chatak | 26 | 2000 | Gopalganj | 80 | 2000
Ghorasal | 70 | 2100 | Sunamganj | 28 | 2000 | Bagerhat | 74 | 2000
Narsingdi | 117 | 2000 | Biani Bazar | 34 | 2000 | Mongla | 32 | 1930
Haripur (SBU) | 88 | 2400 | Comilla (S) | 166 | 1900 | Satkhira | 92 | 2100
Ullon | 74 | 1900 | Comilla(N) | 115 | 1900 | Gallamari | 45 | 2200
Hasnabad | 185 | 2000 | Chandpur | 79 | 2000 | Magura | 44 | 2000
Magbazar | 82 | 2100 | Feni | 132 | 2000 | Chuadanga | 78 | 1900
Maniknagar | 88 | 2100 | Chowmuhani | 168 | 2000 | Barisal | 104 | 2100
Bangabhaban | 14 | 1900 | Ashuganj | 56 | 2200 | Patuakhali | 86 | 1900
Narinda | 78 | 2000 | Daudkandi | 114 | 2100 | Bhandaria | 49 | 2100
Dhanmondi | 91 | 1900 | B.Baria | 132 | 2000 | Ishurdi | 57 | 2100
Lalbag | 56 | 2300 | Ramganj | 72 | 2000 | Ruppur Paromanobik | 1 | 100
Madartek | 52 | 2200 | Madunaghat | 59 | 1930 | Natore | 114 | 2000
Mirpur | 92 | 1900 | Hathazari | 91 | 1830 | Bogra | 238 | 1930
Kalyanpur | 108 | 1900 | Khulshi | 184 | 2100 | Noagaon | 126 | 2100
Gulshan | 100 | 1800 | Halishahar | 122 | 2000 | Rajshahi | 135 | 2100
Uttara | 61 | 1900 | Baraulia | 123 | 1900 | C.Nawabganj | 70 | 2100
Uttara(New) | 10 | 2000 | Sikalbaha | 32 | 1900 | Amnura | 33 | 1900
Kamrangirchar | 65 | 2200 | Dohazari | 86 | 1900 | Pabna | 82 | 2000
Savar | 107 | 2100 | Cox'sbazar | 92 | 2000 | Shahjadpur | 96 | 1930
Bhasantec | 142 | 2000 | Chandraghona | 30 | 1930 | Serajganj | 106 | 2000
Agargaon | 48 | 2100 | Kaptai | 0 | 0 | Niyamatpur | 79 | 1900
Satmosjid | 89 | 1900 | A. Khaer Stl. | 12 | 1000 | Joypurhat | 48 | 2400
Tongi | 107 | 2200 | Bakulia | 91 | 2000 | Mohastangor | 14 | 1900
Kabirpur | 159 | 1600 | Julda | 20 | 2100 | Rangpur | 124 | 2000
Basundhara | 128 | 2000 | TK chemical | 1 | 100 | Lalmonirhat | 94 | 1930
Manikganj | 92 | 2100 | Modern Steel | 1 | 2000 | Saidpur | 97 | 1900
Joydevpur | 200 | 1900 | Shahmirpur | 27 | 1930 | Purbasadipur | 97 | 2100
New Tongi | 86 | 2100 | Khagrachhari | 18 | 2100 | Thakurgaon | 67 | 1900
Kodda | 187 | 1830 | Matarbari | 25 | 2000 | Palashbari | 110 | 1930
Dhamrai | 50 | 2100 | Baroiar Hat | 26 | 1830 | Barapukuria | 50 | 1930
Valuka | 57 | 1930 | Rangamati | 12 | 1900 | Panchagar | 36 | 2100
Tangail | 184 | 1930 | Abul Khair 230 | 15 | 1600 | Joldhaka | 15 | 1900
Mymensing | 228 | 1930 | BSRM | 128 | 500
Kishorganj | 102 | 1900 | Goalpara | 21 | 2200
Sub Divisional Engineer |  |  | Executive Engineer |  |  | Superintendent Engineer
Network Operation Division |  |  | Network Operation Division |  |  | Load Despatch Circle
(1) Honbl. State Minister |  |  | (8) Executive Director (O & M) PGCB. |  |  | (18) C.E. Transmission (1 & 2) PGCB.
Ministry of Power,Energy & Mineral |  |  | (9) Member,Generation,PDB. |  |  | (19) S.E. System Protection,PGCB.
Resources, GOB. |  |  | (10) Member,Distribution,PDB. |  |  | (20) Director,Public Relation,PDB.
(2) Secy (Power Divn.)Ministry of |  |  | (11) Member,Transmission & |  |  | (21) Director Program, PDB.
Power,Energy & Mineral Resources. |  |  | System Operation,PDB. |  |  | (22) S.E. Consumer Affairs,PDB.
(3) Director General,Power cell |  |  | (12) Member,P&D,PDB. |  |  | (23) Director,Project Planning,PDB.
(4) Chairman,BERC |  |  | (13) C.E (P & D), PGCB. |  |  | (24) Director,System Planning,PDB.

## Voltage
MAXIMUM & MINIMUM VOLTAGES OF DIFFERENT GRID SUB-STATIONS:
Date: | 2019-04-22
Sub-Station | Maxm | Hour | Minm | Hour | Sub-Station | Maxm | Hour | Minm | Hour
| Voltage |  | Voltage |  |  | Voltage |  | Voltage
400 KV | KV |  | KV |  |  | KV |  | KV
Bibiyana | 397 | 4:00 | 388 | 19:00 | Kaliakoir | 382 | 5:00 | 367 | 20:00
Bheramara | 402 | 3:00 | 387 | 20:00 | Bhulta | 401 | 5:00 | 393 | 15:00
Ashuganj(N) | 404 | 5:00 | 397 | 15:00
230 KV | KV |  | KV |  | 230 KV | KV |  | KV
Ghorasal | 230 | 1:00 | 230 | 1:00 | Hathazari | 221 | 4:00 | 217 | 12:00
Ishurdi | 236 | 2:00 | 225 | 11:00 | Megnaghat | 231 | 3:00 | 227 | 14:00
Ashuganj | 240 | 1:00 | 237 | 11:00 | Fenchuganj | 238 | 2:00 | 234 | 14:00
Serajganj | 233 | 1:00 | 233 | 12:00 | Siddhirganj | 229 | 5:00 | 224 | 15:00
Baghabari | 230 | 5:00 | 223 | 18:00 | Maniknagar | 228 | 6:00 | 223 | 15:00
Barapukuria | 232 | 24:00 | 218 | 19:00 | Old Airport | 228 | 5:00 | 221 | 15:00
Bogra | 233 | 15:00 | 214 | 20:00 | Barisal | 237 | 5:00 | 225 | 12:00
Khulna South | 228 | 18:00 | 212 | 12:00 | AKSML | 218 | 6:00 | 214 | 15:00
Rampura | 229 | 3:00 | 222 | 15:00 | BSRM | 221 | 6:00 | 217 | 10:00
Haripur | 229 | 5:00 | 222 | 14:00 | Bibiyana | 236 | 2:00 | 230 | 20:00
Hasnabad | 231 | 5:00 | 223 | 23:00 | Bhulta | 229 | 3:00 | 225 | 14:00
Aminbazar | 229 | 4:00 | 223 | 20:00 | Ashuganj (S) | 238 | 1:00 | 236 | 9:00
Tongi | 225 | 4:00 | 222 | 13:00 | Kaliakoir | 230 | 2:00 | 224 | 20:00
Comilla (N) | 234 | 6:00 | 230 | 14:00
132 kV | KV |  | KV |  | 132 kV | KV |  | KV
Siddhirganj | 132 | 300 | 129 | 2100 | Madanhat | 131 | 100 | 128 | 1100
Munsiganj | 132 | 600 | 127 | 1300 | Hathazari | 132 | 400 | 128 | 900
Megnaghat | 131 | 1800 | 128 | 100 | Khulshi | 127 | 500 | 123 | 1000
Shyampur | 133 | 300 | 129 | 2100 | Halishahar | 130 | 100 | 126 | 1000
Bhulta | 130 | 600 | 125 | 2000 | Baraulia | 128 | 100 | 126 | 1000
Madanganj | 131 | 300 | 129 | 1300 | Sikalbaha | 130 | 500 | 125 | 1000
Shitalakhya | 135 | 100 | 129 | 2100 | Dohazari | 128 | 2100 | 123 | 1000
Rahim steal | 133 | 600 | 130 | 2000 | Cox'sbazar | 121 | 800 | 115 | 1100
Matuail | 132 | 600 | 128 | 1600 | Chandraghona | 130 | 300 | 129 | 500
Ghorasal | 136 | 1200 | 136 | 2400 | Kaptai | 0 | 0 | 0 | 0
Narsingdi | 135 | 100 | 122 | 2000 | A. Khaer Stl. | 128 | 2000 | 126 | 900
Haripur (SBU) | 133 | 600 | 129 | 1400 | Bakulia | 128 | 2100 | 124 | 1100
Ullon | 136 | 600 | 132 | 1300 | Julda | 130 | 2100 | 126 | 800
Hasnabad | 135 | 600 | 130 | 1300 | TK Chemical | 132 | 100 | 127 | 1100
Magbazar | 136 | 700 | 132 | 1700 | Modern Steel | 128 | 1930 | 125 | 1100
Maniknagar | 136 | 600 | 134 | 1700 | Shahmirpur | 129 | 2000 | 126 | 900
Bangabhaban | 134 | 600 | 129 | 1300 | Khagrachhari | 129 | 100 | 115 | 1000
Narinda | 135 | 600 | 132 | 1300 | Matarbari | 120 | 1000 | 117 | 600
Dhanmondi | 136 | 600 | 132 | 1300 | Baroiar Hat | 128 | 600 | 122 | 1500
Lalbag | 134 | 600 | 129 | 1300 | Rangamati | 129 | 100 | 127 | 1300
Madartek | 135 | 600 | 132 | 1300 | Goalpara | 135 | 2300 | 124 | 1200
Mirpur | 135 | 200 | 123 | 1300 | Central s/s | 134 | 1800 | 122 | 1200
Kalyanpur | 135 | 300 | 131 | 1500 | Noapara | 131 | 500 | 122 | 1500
Gulshan | 135 | 400 | 131 | 1800 | Jessore | 128 | 600 | 119 | 1200
Uttara | 131 | 400 | 126 | 1500 | Jhenida | 132 | 500 | 116 | 2000
Uttara New | 131 | 100 | 127 | 1500 | Bottail | 133 | 400 | 123 | 2000
Kamrangirchar | 132 | 300 | 129 | 1300 | G.K.Project | 139 | 500 | 132 | 1100
Savar | 132 | 400 | 126 | 1700 | Faridpur | 133 | 600 | 120 | 1400
Bhasantec | 137 | 600 | 132 | 1900 | Madaripur | 134 | 500 | 120 | 1500
Agargaon | 137 | 400 | 133 | 1600 | Gopalganj | 136 | 500 | 118 | 1500
Satmosjid | 137 | 500 | 133 | 1600 | Bagerhat | 128 | 1800 | 116 | 1200
Tongi | 137 | 900 | 135 | 2300 | Mongla | 130 | 500 | 121 | 1200
Kabirpur | 137 | 300 | 130 | 2000 | Satkhira | 133 | 400 | 120 | 1200
Basundhara | 132 | 800 | 130 | 1600 | Gallamari | 135 | 1830 | 123 | 1200
Manikganj | 139 | 1900 | 134 | 2100 | Magura | 135 | 600 | 114 | 2000
Joydevpur | 140 | 1800 | 135 | 700 | Chuadanga | 130 | 600 | 110 | 1900
New Tongi | 138 | 1800 | 133 | 2100 | Barisal | 137 | 900 | 130 | 1400
Kodda | 136 | 1830 | 124 | 1200 | Patuakhali | 133 | 500 | 126 | 1200
Dhamrai | 138 | 400 | 130 | 2100 | Bhandaria | 132 | 600 | 123 | 1200
Valuka | 132 | 200 | 122 | 900 | Ishurdi | 139 | 500 | 130 | 1900
Tangail | 140 | 100 | 125 | 2000 | Ruppur Paromanobik | 138 | 1800 | 131 | 2100
Mymensing | 135 | 100 | 123 | 1500 | Natore | 137 | 1400 | 125 | 2000
Kishorganj | 137 | 500 | 124 | 1900 | Bogra | 136 | 300 | 115 | 1600
Netrokona | 135 | 100 | 121 | 1900 | Noagaon | 131 | 500 | 112 | 1600
Jamalpur | 136 | 2400 | 120 | 900 | Rajshahi | 134 | 1800 | 121 | 1200
Sherpur | 134 | 2400 | 120 | 900 | C.Nawabganj | 132 | 1800 | 116 | 1200
Srimongal | 138 | 100 | 135 | 1300 | Amnura | 136 | 1800 | 117 | 1200
Shahjibazar | 138 | 100 | 132 | 1500 | Pabna | 133 | 400 | 124 | 1100
Fenchuganj | 136 | 100 | 133 | 1900 | Shahjadpur | 142 | 100 | 134 | 1700
Khulawara | 137 | 500 | 132 | 1900 | Serajganj | 136 | 400 | 124 | 1600
Sylhet | 135 | 300 | 132 | 1830 | Niyamatpur | 129 | 1400 | 105 | 1600
Chatak | 135 | 500 | 131 | 1800 | Joypurhat | 131 | 500 | 110 | 1600
Sunamganj | 135 | 400 | 129 | 1830 | Mohastangor | 136 | 200 | 117 | 1600
Biani Bazar | 135 | 300 | 130 | 1830 | Rangpur | 125 | 500 | 112 | 1900
Comilla(s) | 125 | 100 | 120 | 1300 | Lalmonirhat | 120 | 200 | 105 | 1900
Comilla(n) | 136 | 700 | 133 | 1500 | Saidpur | 127 | 2400 | 112 | 1900
Chandpur | 133 | 1830 | 127 | 1500 | Purbasadipur | 127 | 2400 | 111 | 1900
Feni | 128 | 800 | 124 | 1500 | Thakurgaon | 118 | 500 | 100 | 1830
Chowmuhani | 128 | 1500 | 119 | 1830 | Palashbari | 132 | 500 | 107 | 1600
Ashuganj | 140 | 700 | 135 | 2100 | Barapukuria | 132 | 2400 | 118 | 1900
Daudkandi | 131 | 700 | 126 | 1500 | Panchagar | 119 | 400 | 98 | 1900
B.Baria | 135 | 700 | 128 | 1930 | Joldhaka | 125 | 2400 | 109 | 1900

## L-Curve
Date | 2019-04-22
.
TIME | E-W INT.(Export) | EAST GRID | WEST GRID | TOTAL |  |  | DAILY LOAD CURVE
0:00 | 260 | 6984 | 2977 | 9961 |  |  |  | QF-LDC-12
0:30 | 175 | 6145 | 2603.5 | 8748.5 | Date: | 2019-04-22
1:00 | 90 | 5306 | 2230 | 7536
1:30 | 82 | 5209 | 2211.5 | 7420.5
2:00 | 74 | 5112 | 2193 | 7305
2:30 | 57 | 4968.5 | 2169 | 7137.5 | [5 empty] | Gen. at Eve. Peak | 10755 | 10755 MW (21:00 )
3:00 | 40 | 4825 | 2145 | 6970 | [6 empty] | 21:00
3:30 | 35 | 4778 | 2132.5 | 6910.5 | [5 empty] | Gen. at Day Peak | 7385.4 | 7385.4 MW (12:00 )
4:00 | 30 | 4731 | 2120 | 6851 | [6 empty] | 12:00
4:30 | 20 | 4663 | 2081 | 6744 | [5 empty] | Highest Generation | 10755
5:00 | 10 | 4595 | 2042 | 6637 | [6 empty] | 21:00
5:30 | 50 | 4427.35 | 1962 | 6389.35
6:00 | 90 | 4259.7 | 1882 | 6141.7
6:30 | 90 | 4236.9 | 1912.5 | 6149.4
7:00 | 90 | 4214.1 | 1943 | 6157.1
7:30 | 75 | 4238.75 | 1968.5 | 6207.25
8:00 | 60 | 4263.4 | 1994 | 6257.4
8:30 | 105 | 4354.5 | 2016 | 6370.5
9:00 | 150 | 4445.6 | 2038 | 6483.6
9:30 | 175 | 4550.3 | 2082 | 6632.3
10:00 | 200 | 4655 | 2126 | 6781
10:30 | 145 | 4793.35 | 2125.5 | 6918.85
11:00 | 90 | 4931.7 | 2125 | 7056.7
11:30 | 140 | 5090.05 | 2131 | 7221.05
12:00 | 190 | 5248.4 | 2137 | 7385.4
12:30 | 205 | 5339.4 | 2206.5 | 7545.9
13:00 | 220 | 5430.4 | 2276 | 7706.4
13:30 | 160 | 5469.985 | 2337.5 | 7807.485
14:00 | 100 | 5509.57 | 2399 | 7908.57
14:30 | 150 | 5526.04 | 2461.5 | 7987.54
15:00 | 200 | 5542.51 | 2524 | 8066.51
15:30 | 200 | 5589.695 | 2588.5 | 8178.195
16:00 | 200 | 5636.88 | 2653 | 8289.88
16:30 | 200 | 5555.44 | 2610.5 | 8165.94
17:00 | 200 | 5474 | 2568 | 8042
17:30 | 190 | 5461 | 2575.5 | 8036.5
18:00 | 180 | 5448 | 2583 | 8031
18:30 | 170 | 6195.5 | 2946.5 | 9142
19:00 | 160 | 6943 | 3310 | 10253
19:30 | 240 | 7182 | 3351 | 10533
20:00 | 280 | 7227 | 3331 | 10558 |  |  |  | Executive Engineer
20:30 | 270 | 7304.5 | 3352 | 10656.5 |  |  |  | Network Operation Division
21:00 | 260 | 7382 | 3373 | 10755
21:30 | 270 | 7311.5 | 3311.5 | 10623
22:00 | 280 | 7241 | 3250 | 10491 |  |  |  |  | Page 6 of 7
22:30 | 240 | 7188 | 3170 | 10358
23:00 | 200 | 7135 | 3090 | 10225
23:30 | 230 | 7059.5 | 3033.5 | 10093
24:00 | 260 | 6984 | 2977 | 9961
10755 MW (21:00 )
7385.4 MW (12:00 )

## En-Curve
DAILY ENERGY CURVE
Date | 2019-04-22 |  | Energy | 193507521
[10 empty] | 2019-04-22 | [5 empty] | QF-LDC-11
TIME | GAS | HVDC | P.GEN(GAS). | P.GEN(OIL). | COAL | HYDRO | OIL | SHORTAGE | TRIPURA
0:00 | 4468 | 831 | 2229 | 1666 | 254 | 78 | 277 | 0 | 158
0:30 | 3912.5 | 767.5 | 2129 | 1304.5 | 251.5 | 94 | 138.5 | 0 | 151 | Date: | 2019-04-22
1:00 | 3357 | 704 | 2029 | 943 | 249 | 110 | 0 | 0 | 144
1:30 | 3347 | 700 | 2014.5 | 873 | 250 | 94 | 0 | 0 | 142 | [7 empty] | Total Energy | 193.5075 | Total Energy Gen 193.508 MKWHr Energy Not Served 0.000 MKWHr Energy Requirement 193.508 MKWHr
2:00 | 3337 | 696 | 2000 | 803 | 251 | 78 | 0 | 0 | 140 | [7 empty] | Energy not Served | 0
2:30 | 3360 | 695.5 | 1858.5 | 756.5 | 249 | 78 | 0 | 0 | 140 | [7 empty] | Energy Requirement | 193.5075
3:00 | 3383 | 695 | 1717 | 710 | 247 | 78 | 0 | 0 | 140
3:30 | 3385 | 695 | 1674.5 | 692 | 248 | 78 | 0 | 0 | 138 | [6 empty] | Shortage
4:00 | 3387 | 695 | 1632 | 674 | 249 | 78 | 0 | 0 | 136
4:30 | 3382 | 695 | 1576.5 | 629.5 | 250 | 78 | 0 | 0 | 133
5:00 | 3377 | 695 | 1521 | 585 | 251 | 78 | 0 | 0 | 130
5:30 | 3261 | 695 | 1427.5 | 556 | 251.5 | 78 | 0 | 0 | 120
6:00 | 3145 | 695 | 1334 | 527 | 252 | 78 | 0 | 0 | 110
6:30 | 3144.5 | 705.5 | 1397.5 | 463 | 252 | 79 | 0 | 0 | 105 |  |  |  |  | Coal
7:00 | 3144 | 716 | 1461 | 399 | 252 | 80 | 0 | 0 | 100
7:30 | 3167 | 730.5 | 1467.5 | 404 | 251.5 | 80 | 0 | 0 | 99 |  |  |  | Oil |  |  |  | ,
8:00 | 3190 | 745 | 1474 | 409 | 251 | 80 | 0 | 0 | 98
8:30 | 3260 | 745 | 1504.5 | 416.5 | 251.5 | 80 | 0 | 0 | 100
9:00 | 3330 | 745 | 1535 | 424 | 252 | 80 | 0 | 0 | 102
9:30 | 3457 | 745 | 1548.5 | 429 | 251 | 80 | 0 | 0 | 104
10:00 | 3584 | 745 | 1562 | 434 | 250 | 80 | 0 | 0 | 106
10:30 | 3588.5 | 745 | 1605.5 | 517.5 | 251.5 | 80 | 0 | 0 | 110
11:00 | 3593 | 745 | 1649 | 601 | 253 | 80 | 0 | 0 | 114
11:30 | 3648.5 | 745 | 1714 | 644.5 | 250.5 | 80 | 0 | 0 | 117
12:00 | 3704 | 745 | 1779 | 688 | 248 | 80 | 0 | 0 | 120
12:30 | 3726 | 745 | 1820.5 | 764 | 249.5 | 79 | 16.5 | 0 | 125
13:00 | 3748 | 745 | 1862 | 840 | 251 | 78 | 33 | 0 | 130
13:30 | 3748 | 745 | 1862 | 840 | 251 | 78 | 33 | 0 | 130
14:00 | 3748 | 745 | 1862 | 840 | 251 | 78 | 33 | 0 | 130
14:30 | 3782.5 | 739.5 | 1887 | 891.5 | 251 | 93 | 90 | 0 | 135
15:00 | 3817 | 734 | 1912 | 943 | 251 | 108 | 147 | 0 | 140
15:30 | 3793 | 734 | 1919.5 | 1016 | 251 | 106.5 | 206.5 | 0 | 140
16:00 | 3769 | 734 | 1927 | 1089 | 251 | 105 | 266 | 0 | 140
16:30 | 3773 | 734 | 1766 | 1131.5 | 250.5 | 104 | 267.5 | 0 | 134
17:00 | 3777 | 734 | 1605 | 1174 | 250 | 103 | 269 | 0 | 128
17:30 | 3817.5 | 732.5 | 1535 | 1181 | 249 | 103 | 289.5 | 0 | 128
18:00 | 3858 | 731 | 1465 | 1188 | 248 | 103 | 310 | 0 | 128
18:30 | 4172 | 781 | 1825 | 1398 | 249.5 | 104 | 465.5 | 0 | 147
19:00 | 4486 | 831 | 2185 | 1608 | 251 | 105 | 621 | 0 | 166
19:30 | 4449 | 831 | 2178 | 1915 | 251 | 106 | 641 | 0 | 162
20:00 | 4459 | 831 | 2231 | 1926 | 252 | 106 | 591 | 0 | 162
20:30 | 4485 | 831 | 2253 | 1986 | 252.5 | 106.5 | 580.5 | 0 | 162
21:00 | 4511 | 831 | 2275 | 2046 | 253 | 107 | 570 | 0 | 162
21:30 | 4498 | 831.5 | 2279 | 1958 | 253.5 | 107.5 | 531.5 | 0 | 164
22:00 | 4485 | 832 | 2283 | 1870 | 254 | 108 | 493 | 0 | 166
22:30 | 4478.5 | 831.5 | 2258.5 | 1834 | 253.5 | 108 | 430 | 0 | 164
23:00 | 4472 | 831 | 2234 | 1798 | 253 | 108 | 367 | 0 | 162
23:30 | 4470 | 831 | 2231.5 | 1732 | 253.5 | 93 | 322 | 0 | 160 | Max Temp. in Dhaka |  | 34.5° C
24:00 | 4468 | 831 | 2229 | 1666 | 254 | 78 | 277 | 0 | 158
Executive Engineer
Network Operation Division
Page 5 of 7
GAS
Oil
HVDC
COAL
HYDRO
Total Energy Gen 193.508 MKWHr Energy Not Served 0.000 MKWHr Energy Requirement 193.508 MKWHr
Note on W13: Author:

## Generation
2019-04-22
Si No | Unit | 1:00 | 2:00 | 3:00 | 4:00 | 5:00 | 6:00 | 7:00 | 8:00 | 9:00 | 10:00 | 11:00 | 12:00 | 13:00 | 14:00 | 15:00 | 16:00 | 17:00 | 18:00 | 18:30 | 19:00 | 19:30 | 20:00 | 21:00 | 22:00 | 23:00 | 24:00 | KWH
1 | Kaptai Unit-1, 2 & 3 | 80 | 78 | 78 | 78 | 78 | 78 | 80 | 80 | 80 | 80 | 80 | 80 | 78 | 78 | 78 | 75 | 73 | 73 |  | 75 | 76 | 76 | 77 | 78 | 78 | 78 | 1806060
2 | Kaptai Unit-4 & 5 | 30 | 0 | [11 empty] | 0 | 30 | 30 | 30 | 30 |  | 30 | 30 | 30 | 30 | 30 | 30 | 0 | 300000
3 | Chattogram ST-1 (Raozan) | 110 | 110 | 110 | 110 | 110 | 110 | 110 | 110 | 110 | 110 | 110 | 110 | 110 | 110 | 110 | 110 | 110 | 110 |  | 110 | 110 | 110 | 110 | 110 | 110 | 110 | 2600000
4 | Chittgong ST-2 (Raozan) | 120 | 120 | 120 | 120 | 120 | 120 | 120 | 120 | 120 | 120 | 120 | 120 | 120 | 120 | 120 | 120 | 120 | 120 |  | 120 | 120 | 120 | 120 | 120 | 120 | 120 | 2900000
5 | Raozan 25 MW (RPCL) | 25 | 25 | 0 | 0 | 0 | 0 |  |  |  |  | 1 | 18 | 23 | 23 | 23 | 23 | 24 | 25 |  | 25 | 25 | 25 | 25 | 25 | 25 | 25 | 371995
| Teknaf Solartech 20MW | [5 empty] | 0.7 | 4.7 | 9.6 | 14.2 | 17.9 | 19.4 | 19 | 17.1 | 16.57 | 12.91 | 7.88 | 2 | 0 |  | 0 | [6 empty] | 142830
6 | Sikalbaha 225MW (Gas) | [25 empty] | 51 | 63468
7 | Sikalbaha 225MW (Oil)
8 | Sikalbaha ST 60MW
9 | Sikalbaha GT 150MW (Gas) | 130 | 131 | 130 | 130 | 130 | 131 | 131 | 131 | 136 | 130 | 130 | 137 | 139 | 130 | 131 | 130 | 130 | 136 |  | 131 | 131 | 130 | 130 | 130 | 130 | 130 | 3249897
10 | Sikalbaha GT 150MW (Oil)
| Dohazari Peaking | [17 empty] | 0 |  | 81 | 85 | 85 | 85 | 85 | 85 | 51 | 453396
12 | Hathazari peaking | [17 empty] | 2 |  | 60 | 60 | 37 | 25 | 0 | 0 |  | 83213
Daudkandi bangla trak
14 | Daudkandi Peaking 52MW
15 | Siddhirgonj ST 210MW
16 | Siddhirgonj GT Unit-1& 2 | 97 | 101 | 83 | 83 | 83 | 62 | 97 | 97 | 120 | 120 | 120 | 120 | 120 | 173 | 145 | 95 | 100 | 76 |  | 145 | 150 | 145 | 150 | 145 | 145 | 145 | 2957000
17 | Siddhirganj CCPP-335 MW | [14 empty] | 0 | 14 | 14 | 0 |  | 224 | 224 | 224 | 224 | 220 | 220 | 220 | 1221091
18 | Summit Gazipur -2 | [19 empty] | 24 | 0 | 0 |  |  |  |  | 40145
19 | Ashuganj 195MW Modular | 82 | 82 | 45 | 45 | 45 | 45 | 45 | 45 | 45 | 45 | 45 | 83 | 83 | 83 | 83 | 83 | 83 | 55 |  | 83 | 83 | 83 | 83 | 83 | 83 | 83 | 1656000
20 | Ghorasal ST: Unit-1,2 | 36 | 36 | 36 | 36 | 36 | 36 | 36 | 36 | 36 | 36 | 36 | 36 | 36 | 36 | 36 | 36 | 36 | 36 |  | 36 | 36 | 36 | 36 | 36 | 36 | 36 | 726000
21 | Ghorasal GT: Unit-3 | 94 | 94 | 94 | 94 | 94 | 94 | 93 | 96 | 94 | 94 | 94 | 114 | 114 | 114 | 94 | 94 | 94 | 94 |  | 134 | 134 | 134 | 134 | 134 | 134 | 134 | 2690900
22 | Ghorasal GT: Unit-4 | 50 | 51 | 50 | 51 | 50 | 50 | 50 | 50 | 50 | 50 | 80 | 100 | 120 | 120 | 100 | 100 | 100 | 100 |  | 150 | 150 | 150 | 150 | 150 | 150 | 150 | 2197000
23 | Ghorasal ST: Unit-5 | 110 | 110 | 110 | 110 | 110 | 110 | 110 | 110 | 110 | 110 | 110 | 110 | 110 | 110 | 110 | 110 | 110 | 110 |  | 110 | 110 | 110 | 110 | 110 | 110 | 110 | 2630250
24
25 | Ghorasal ST: Unit-7 | 250 | 250 | 250 | 250 | 250 | 250 | 250 | 250 | 300 | 340 | 340 | 340 | 340 | 356 | 300 | 300 | 300 | 250 |  | 330 | 350 | 350 | 350 | 350 | 350 | 300 | 7155055
26
28 | Ashuganj ST: Unit- 3
29 | Ashuganj ST: Unit- 4
30 | Ashuganj ST: Unit- 5 | 80 | 80 | 80 | 80 | 80 | 80 | 80 | 80 | 80 | 80 | 80 | 80 | 80 | 80 | 80 | 80 | 80 | 80 |  | 80 | 80 | 80 | 80 | 80 | 80 | 80 | 1923456
32 | Ashuganj Engines TSK | 17 | 17 | 17 | 14 | 14 | 14 | 16 | 16 | 16 | 16 | 17 | 17 | 17 | 17 | 17 | 17 | 17 | 17 |  | 17 | 17 | 17 | 17 | 17 | 17 | 13 | 362232
33 | Ashuganj CCPP 225 MW | 197 | 183 | 198 | 193 | 190 | 173 | 180 | 191 | 205 | 221 | 203 | 206 | 211 | 184 | 195 | 184 | 189 | 205 |  | 183 | 183 | 183 | 192 | 185 | 184 | 184 | 4626000
34 | Ashuganj CCPP(South) | 300 | 300 | 300 | 300 | 300 | 250 | 250 | 250 | 250 | 280 | 300 | 300 | 300 | 300 | 300 | 300 | 300 | 260 |  | 360 | 300 | 300 | 300 | 300 | 300 | 300 | 7092500
| Ashuganj CCPP(North) | 300 | 300 | 300 | 300 | 300 | 250 | 250 | 250 | 280 | 300 | 300 | 300 | 300 | 330 | 300 | 300 | 300 | 250 |  | 330 | 300 | 300 | 300 | 300 | 300 | 300 | 7385900
35 | Ashuganj (Precision) 55MW | 10 | 10 | 10 | 10 | 10 | 5 | 5 | 5 | 5 | 5 | 5 | 5 | 5 | 5 | 5 | 5 | 30 | 10 |  | 10 | 10 | 30 | 53 | 54 | 53 | 53 | 472800
36 | Chandpur CCPP | 50 | 50 | 50 | 50 | 50 | 50 | 50 | 50 | 50 | 51 | 50 | 50 | 50 | 52 | 50 | 50 | 50 | 100 |  | 100 | 100 | 100 | 100 | 100 | 100 | 100 | 1522520
37 | Tongi GT
38 | Haripur GT: Unit-1, 2
39 | Haripur 412 MW CCPP | [10 empty] | 0 | 15 | 26 | 50 | 126 | 171 | 206 | 275 |  | 335 | 325 | 324 | 325 | 324 | 323 | 323 | 2876724
40 | Meghnaghat CCPP 450MW | 360 | 360 | 360 | 330 | 330 | 300 | 330 | 330 | 330 | 360 | 360 | 360 | 360 | 360 | 360 | 360 | 340 | 340 |  | 400 | 400 | 400 | 400 | 400 | 380 | 380 | 8577250
41 | Haripur Power CCPP 360MW | 320 | 320 | 320 | 320 | 290 | 260 | 290 | 290 | 323 | 328 | 327 | 343 | 343 | 345 | 306 | 305 | 276 | 254 |  | 351 | 354 | 354 | 356 | 357 | 323 | 324 | 7690000
42 | Mymensingh RPCL 210MW | 105 | 107 | 158 | 158 | 159 | 159 | 109 | 159 | 156 | 205 | 201 | 200 | 196 | 201 | 198 | 200 | 200 | 200 |  | 207 | 207 | 207 | 209 | 210 | 208 | 210 | 4143960
43 | Haripur NEPC 110MW
44 | Fenchugonj CCPP-1 | 58 | 58 | 58 | 58 | 58 | 30 | 30 | 30 | 30 | 30 | 30 | 30 | 30 | 30 | 30 | 58 | 58 | 58 |  | 58 | 58 | 58 | 58 | 58 | 58 | 58 | 1110000
45 | Fenchugonj CCPP-2 | 67 | 67 | 67 | 67 | 67 | 67 | 67 | 67 | 67 | 67 | 67 | 67 | 67 | 60 | 60 | 60 | 59 | 60 |  | 60 | 60 | 60 | 60 | 60 | 60 | 60 | 1496040
46 | Shajibazar 330 MW | 123 | 123 | 122 | 123 | 123 | 127 | 128 | 123 | 123 | 122 | 122 | 122 | 122 | 122 | 122 | 123 | 121 | 123 |  | 121 | 122 | 123 | 123 | 122 | 123 | 123 | 2744000
47 | Shahjibazar GT: Unit- 8, 9 | 63 | 65 | 65 | 66 | 65 | 40 | 55 | 55 | 64 | 65 | 63 | 62 | 61 | 63 | 61 | 57 | 63 | 63 |  | 40 | 53 | 59 | 63 | 64 | 65 | 60 | 1455360
48 | Shahjibazar 86MW | 80 | 80 | 10 | 10 | 10 | 10 | 10 | 10 | 10 | 10 | 10 | 10 | 10 | 10 | 10 | 10 | 10 | 10 |  | 78 | 78 | 78 | 80 | 80 | 80 | 80 | 768000
49 | Shahjibazar (EPL) 50MW | 45 | 45 | 45 | 10 | 10 | 10 | 10 | 10 | 10 | 10 | 10 | 42 | 42 | 42 | 42 | 42 | 10 | 10 |  | 45 | 45 | 45 | 45 | 45 | 45 | 45 | 717480
50 | Sylhet GT 150 MW | 75 | 77 | 80 | 80 | 80 | 80 | 85 | 80 | 78 | 66 | 65 | 73 | 87 | 65 | 67 | 65 | 65 | 80 |  | 65 | 65 | 65 | 70 | 62 | 74 | 67 | 1785520
51 | Sylhet GT 20 MW | 19 | 0 | [24 empty] | 20000
52 | Sylhet (EPL) 50MW | 8 | 8 | 8 | 8 | 8 | 8 | 8 | 5 | 5 | 6 | 6 | 40 | 39 | 40 | 39 | 41 | 11 | 11 |  | 41 | 40 | 40 | 42 | 43 | 43 | 43 | 527880
53 | Sylhet (Desh) 10MW | 10 | 10 | 0 | [14 empty] | 0 |  | 10 | 10 | 10 | 10 | 10 | 10 | 10 | 77220
54 | Hobiganj 11MW | 0 | 0 | 3 | 8 | 11 | 11 | 11 | 0 | 0 | 5 | 5 | 8 | 8 | 8 | 11 | 11 | 11 | 11 |  | 11 | 11 | 11 | 11 | 11 | 11 | 11 | 160128
55 | Fenchugonj (Barakatullah) 51MW | 53 | 53 | 11 | 11 | 11 | 11 | 11 | 11 | 11 | 11 | 11 | 11 | 11 | 11 | 16 | 53 | 17 | 17 |  | 36 | 53 | 53 | 53 | 53 | 53 | 53 | 648000
56 | Shahjahanulla 25 MW | 25 | 14 | 8 | 8 | 8 | 8 | 16 | 16 | 16 | 16 | 16 | 16 | 16 | 16 | 16 | 24 | 24 | 25 |  | 25 | 24 | 24 | 24 | 24 | 24 | 24 | 426120
57 | Summit Bibiana- 2 | 275 | 280 | 280 | 290 | 280 | 275 | 300 | 285 | 295 | 280 | 285 | 290 | 300 | 290 | 295 | 260 | 260 | 260 |  | 270 | 265 | 255 | 275 | 270 | 275 | 270 | 6941550
58 | Southern 55MW | 17 | 17 | 17 | 17 | 17 | 17 | 17 | 17 | 17 | 17 | 17 | 17 | 17 | 17 | 17 | 17 | 17 | 17 |  | 17 | 17 | 35 | 35 | 35 | 17 | 17 | 495000
59 | Sikalbaha (Energis) | 41 | 41 | 41 | 41 | 41 | 41 | 41 | 41 | 41 | 41 | 33 | 32 | 41 | 41 | 41 | 41 | 41 | 41 |  | 41 | 41 | 41 | 41 | 41 | 41 | 41 | 972480
60 | Barabkunda (Regent) | 19 | 19 | 19 | 19 | 19 | 19 | 19 | 19 | 19 | 19 | 19 | 19 | 19 | 19 | 19 | 19 | 19 | 19 |  | 19 | 19 | 19 | 19 | 19 | 19 | 19 | 443472
61 | Narshingdi (Doreen) | 0 | 19 | 19 | 19 | 19 | 19 | 0 | 0 |  | 0 | 16 | 16 | 16 | 16 | 16 | 16 | 16 | 16 |  | 19 | 19 | 19 | 19 | 19 | 19 | 19 | 311940
62 | Tangail (Doreen) 22MW | 20 | 20 | 20 | 20 | 20 | 0 | 0 | 0 | 0 | 17 | 17 | 20 | 20 | 0 | 20 | 20 | 20 | 20 |  | 0 |  |  | 20 | 20 | 20 | 20 | 383827
63 | Tripura | 144 | 140 | 140 | 136 | 130 | 110 | 100 | 98 | 102 | 106 | 114 | 120 | 130 | 140 | 140 | 140 | 128 | 128 |  | 166 | 162 | 162 | 162 | 166 | 162 | 158 | 3148800
64 | Malancha, Ctg. EPZ (United) | 40 | 42 | 42 | 42 | 42 | 42 | 42 | 42 | 31 | 29 | 26 | 19 | 19 | 30 | 25 | 25 | 25 | 33 |  | 31 | 30 | 38 | 32 | 37 | 39 | 39 | 847200
65 | Feni (Doreen) 22MW | 22 | 22 | 22 | 22 | 22 | 22 | 22 | 22 | 22 | 22 | 22 | 22 | 22 | 22 | 22 | 22 | 22 | 22 |  | 22 | 22 | 22 | 22 | 22 | 22 | 22 | 512568
66 | Feni, Mohipal (Doreen) | 11 | 11 | 11 | 11 | 11 | 11 | 11 | 11 | 11 | 8 | 8 | 8 | 8 | 8 | 8 | 8 | 8 | 8 |  | 11 | 11 | 11 | 11 | 11 | 11 | 11 | 231300
67 | Jangalia (Summit) 33MW | 0 | 0 | 0 | 0 | 0 | 0 | [10 empty] | 8 | 8 |  | 25 | 25 | 25 | 25 | 25 | 25 | 25 | 158600
68 | Summit Cumilla 25MW | 20 | 20 | 20 | 20 | 20 | 20 | 18 | 15 | 15 | 18 | 18 | 18 | 0 | 0 | 17 | 20 | 21 | 21 |  | 21 | 11 | 21 | 21 | 20 | 20 | 20 | 440310
69 | Summit Ashulia | 25 | 25 | 25 | 25 | 25 | 25 | 25 | 25 | 25 | 25 | 25 | 25 | 25 | 25 | 25 | 25 | 25 | 25 |  | 25 | 25 | 25 | 25 | 25 | 25 | 25 | 600000
70 | Summit Madhabdi | 0 | 0 | 0 | 0 | 0 | 0 |  | 14 | 16 | 17 | 18 | 18 | 26 | 24 | 24 | 24 | 24 | 24 |  | 19 | 19 | 19 | 19 | 28 | 28 | 27 | 363960
71 | Summit Maona | 28 | 28 | 28 | 28 | 28 | 28 | 28 | 28 | 28 | 28 | 28 | 33 | 33 | 33 | 33 | 33 | 33 | 33 |  | 33 | 33 | 33 | 33 | 33 | 33 | 33 | 741900
72 | Summit Rupganj | 28 | 28 | 28 | 29 | 29 | 29 | 29 | 29 | 29 | 29 | 0 | 29 | 29 | 29 | 33 | 31 | 31 | 31 |  | 14 | 33 | 33 | 33 | 33 | 33 | 33 | 741500
73 | Ghorashal (Regent) | [9 empty] | 11 | 97 | 103 | 106 | 110 | 110 | 108 | 12 | 12 |  | 103 | 108 | 110 | 110 | 111 | 111 | 111 | 1257681
76 | Siddhirganj (Desh)
77 | Siddhirganj (Dutch Bangla)
78 | Gazipur (RPCL) | 8 | 0 | 0 | 0 | 0 | 0 | [11 empty] | 0 |  | 20 | 51 | 51 | 51 | 51 | 51 | 51 | 297504
79 | Kodda 149MW | [17 empty] | 0 |  | 90 | 115 | 105 | 98 | 98 | 48 | 32 | 465120
80 | Jamalpur 95MW | [11 empty] | 0 | 24 | 24 | 24 | 60 | 76 | 76 |  | 85 | 85 | 85 | 77 | 77 | 86 | 86 | 772800
81 | Lakdhanvi 52 MW | [14 empty] | 0 | 5 | 25 | 25 |  | 25 | 25 | 25 | 25 | 25 | 25 | 25 | 212098
| Gazipur 100 MW | [9 empty] | 0 | 82 | 109 | 109 | 109 | 109 | 109 | 109 | 90 |  | 90 | 109 | 109 | 109 | 109 | 109 | 109 | 1431648
82 | Madanganj 102MW
83 | Pagla (DPA )
84 | B.Baria (Aggreko) 85MW
85 | Keraniganj (Powerpac) 100MW
86 | Meghnaghat CCPP(Summit) | 275 | 265 | 270 | 270 | 270 | 275 | 280 | 275 | 285 | 270 | 290 | 285 | 305 | 250 | 245 | 270 | 275 | 295 |  | 225 | 270 | 260 | 260 | 250 | 260 | 250 | 6597905
87 | Meghnaghat (IEL)
88 | Ghorashal 78MW (MAX)
90 | Ashuganj (United) 53MW | 5 | 5 | 5 | 5 | 5 | 5 | 5 | 5 | 5 | 5 | 5 | 5 | 5 | 5 | 5 | 5 | 5 | 5 |  | 5 | 5 | 5 | 5 | 5 | 5 | 5 | 120000
91 | Juldah (Acorn) | 10 | 10 | 10 | 10 | 10 | 10 | 10 | 10 | 10 | 10 | 10 | 32 | 50 | 50 | 78 | 78 | 90 | 90 |  | 90 | 90 | 102 | 102 | 90 | 90 | 100 | 1112400
92 | Fenchuganj (EPL) 44MW | 50 | 50 | 10 | 10 | 10 | 10 | 10 | 10 | 10 | 10 | 10 | 10 | 40 | 47 | 47 | 50 | 15 | 15 |  | 36 | 50 | 50 | 50 | 50 | 50 | 50 | 700000
93 | Ashuganj (Midland) 51MW | 45 | 45 | 5 | 5 | 5 | 5 | 5 | 5 | 5 | 5 | 5 | 5 | 5 | 5 | 5 | 5 | 5 | 5 |  | 13 | 13 | 45 | 45 | 45 | 45 | 45 | 468264
94 | Gagnagar (Orion) | [17 empty] | 0 |  | 32 | 7 | 7 | 7 | 7 | 0 | 0 | 60480
95 | Patenga 50MW | 40 | 39 | 39 | 39 | 33 | 32 | 6 | 6 | 6 | 6 | 19 | 26 | 27 | 28 | 32 | 32 | 32 | 33 |  | 33 | 33 | 33 | 33 | 33 | 33 | 33 | 669120
96 | Chattogram ECPV 108 MW | 99 | 105 | 85 | 85 | 36 |  | 0 | 0 | [12 empty] | 0 | 15 | 86 | 98 | 98 | 98 | 838080
97 | Katpotti 51 MW | 34 | 0 | [15 empty] | 9 |  | 39 | 49 | 49 | 49 | 49 | 49 | 0 | 298560
98 | Bosila 108MW | [17 empty] | 0 |  | 28 | 0 | [5 empty] | 15360
99 | Madanganj-55 MW | [17 empty] | 0 |  | 3 | 15 | 15 | 15 | 15 | 0 | 0 | 56115
100 | Northern 55 MW | 18 | 18 | 18 | 18 | 18 | 18 | 18 | 18 | 18 | 18 | 18 | 18 | 18 | 18 | 18 | 18 | 18 | 18 |  | 18 | 37 | 37 | 37 | 37 | 37 | 37 | 529147
101 | Kushiara 163 MW CCPP GT | 130 | 100 | 100 | 100 | 100 | 100 | 100 | 100 | 100 | 100 | 100 | 100 | 100 | 100 | 100 | 100 | 100 | 100 |  | 100 | 100 | 100 | 100 | 100 | 100 | 100 | 2671241
102 | Sarishabari (Solar) | [6 empty] | 0.4 | 0.8 | 1.4 | 2.1 | 2.3 | 2.4 | 2.3 | 2 | 1.6 | 1 | 0 | 0 | [8 empty] | 16700
103 | Banco Energy 54MW | 35 | 35 | 35 | 17 | 17 | 17 | 0 | [6 empty] | 0 | 35 | 35 | 35 | 35 |  | 35 | 17 | 17 | 17 | 17 | 54 | 54 | 497880
104 | APR Energy , Keranigonj
105 | Bramhangoan 100 MW (Aggreko)
106 | United Mymensingh PPL | [17 empty] | 0 |  | 48 | 100 | 100 | 100 | 100 | 100 | 100 | 580800
112 | Aggreko Aurahati 100MW
114 | Summit Gazipur-1 150MW | [17 empty] | 0 |  | 21 | 32 | 33 | 34 | 30 | 0 | 0 | 132480
115 | Juldah 100 MW Unit-3 | 100 | 100 | 100 | 100 | 100 | 100 | 10 | 25 | 30 | 55 | 85 | 85 | 85 | 89 | 89 | 89 | 100 | 100 |  | 100 | 100 | 100 | 100 | 100 | 100 | 100 | 2004480
116 | Chandpur Desh 200MW | 140 | 105 | 52 | 34 | 0 | [8 empty] | 0 | 2 | 34 | 34 | 34 |  | 70 | 200 | 180 | 200 | 105 | 105 | 105 | 1282560
117 | Midland 150MW
118 | Bibiyana-3 285 MW | [12 empty] | 0 | 50 | 55 | 26 | 15 | 55 |  | 0 | [6 empty] | 200200
| United Jamalpur PPL | 48 | 8 | 8 | 8 | 8 |  | 0 |  |  |  | 29 | 38 | 58 | 68 | 68 | 67 | 67 | 69 |  | 70 | 70 | 70 | 70 | 70 | 70 | 70 | 1000800
120 | Eastern Zone Total | 5306 | 5112 | 4825 | 4731 | 4595 | 4259.7 | 4214.1 | 4263.4 | 4445.6 | 4655 | 4931.7 | 5248.4 | 5430.4 | 5509.57 | 5542.51 | 5636.88 | 5474 | 5448 |  | 6943 | 7182 | 7227 | 7382 | 7241 | 7135 | 6984 | 133477220
121
122 | o
123 | Khulna 60MW
124 | Khulna (KPCL-1 & 3)
125 | Khulna (KPCL-2) | [19 empty] | 65 | 66 | 66 | 66 | 66 | 66 | 16 | 355200
126
127 | Khulna (Aggreeco) 55MW
128 | Faridpur Peaking | [17 empty] | 28 |  | 40 | 40 | 40 | 40 | 34 | 34 | 34 | 214080
Khulna CCPP 225MW
129 | Labon Chora 105 MW | [12 empty] | 20 | 53 | 53 | 53 | 53 | 53 |  | 90 | 90 | 90 | 90 | 90 | 90 | 90 | 798240
130
131
132
133
| Summit Barisal 110 MW | [17 empty] | 0 |  | 48 | 48 | 48 | 48 | 48 | 48 | 16 | 242880
136 | Barisal GT: Unit-1, 2
137 | Bhola Aggreko 95MW | 98 | 97 | 51 | 51 | 51 | 15 | 10 | 12 | 13 | 13 | 12 | 14 | 14 | 35 | 82 | 92 | 75 | 37 |  | 83 | 95 | 97 | 97 | 97 | 98 | 96 | 1352108
| Bhola CCPP 194MW | 146 | 146 | 146 | 146 | 146 | 145 | 146 | 146 | 146 | 146 | 146 | 146 | 146 | 141 | 145 | 115 | 115 | 175 |  | 177 | 178 | 178 | 178 | 178 | 178 | 178 | 3676600
140 | Bhola (Venture) 33MW | 29 | 25 | 26 | 27 | 26 | 22 | 20 | 19 | 19 | 19 | 19 | 23 | 24 | 25 | 26 | 26 | 24 | 24 |  | 33 | 32 | 31 | 31 | 33 | 32 | 32 | 601803
141 | Bangla Trak Noapara | [17 empty] | 0 |  | 12 | 97 | 97 | 97 | 30 | 0 |  | 279360
142 | Noapara (KZA) 40MW | [17 empty] | 0 |  | 40 | 40 | 40 | 40 | 40 | 40 | 40 | 228375
143 | Gopalganj Peaking | [13 empty] | 0 | 2 | 3 | 4 | 12 |  | 40 | 66 | 52 | 50 | 45 | 20 | 0 | 234624
144 | Bheramara GT-1,2,3
145 | Madhumati Power Plant | 36 | 18 | 18 | 18 | 18 | 0 | [8 empty] | 0 | 35 | 54 | 54 |  | 90 | 90 | 90 | 91 | 91 | 91 | 90 | 749952
146 | Bheramara HVDC | 704 | 696 | 695 | 695 | 695 | 695 | 716 | 745 | 745 | 745 | 745 | 745 | 745 | 735 | 734 | 734 | 734 | 731 |  | 831 | 831 | 831 | 831 | 832 | 831 | 831 | 18021818
147 | Bheramara 360 MW
148
149
150 | Barapukuria Unit-1
151 | Barapukuria Unit-2 | 65 | 66 | 63 | 65 | 67 | 67 | 67 | 66 | 67 | 65 | 68 | 64 | 67 | 67 | 67 | 67 | 66 | 64 |  | 67 | 67 | 68 | 69 | 70 | 69 | 70 | 1615854
152 | Barapukuria Unit-3 | 184 | 185 | 184 | 184 | 184 | 185 | 185 | 185 | 185 | 185 | 185 | 184 | 184 | 184 | 184 | 184 | 184 | 184 |  | 184 | 184 | 184 | 184 | 184 | 184 | 184 | 4507800
153 | Baghabari GT 71MW
156 | Baghabari GT 100MW | [9 empty] | 50 | 50 | 50 | 60 | 60 | 60 | 60 | 70 | 70 |  | 72 | 70 | 70 | 70 | 70 | 70 | 71 | 924000
| Baghabari Peaking 50MW | [13 empty] | 0 | 5 | 50 | 50 | 50 |  | 50 | 50 | 50 | 50 | 50 | 50 | 50 | 463802
157 | Sirajgonj Unit-1 225MW (Gas) | 186 | 182 | 183 | 190 | 184 | 175 | 176 | 170 | 173 | 195 | 194 | 197 | 200 | 201 | 184 | 175 | 155 | 156 |  | 185 | 180 | 180 | 186 | 182 | 180 | 183 | 4651364
158 | Sirajgonj Unit-1 225MW (Oil) | [16 empty] | 0 |  |  |  |  | 0
| Sirajgonj Unit-2 225MW (Gas) | 192 | 190 | 192 | 188 | 185 | 174 | 170 | 169 | 178 | 203 | 200 | 199 | 193 | 203 | 211 | 197 | 167 | 167 |  | 183 | 205 | 205 | 205 | 197 | 185 | 187 | 4751755
Sirajgonj Unit-2 225MW (Oil)
159 | Sirajgonj Unit-3 225 MW(Gas) | 176 | 175 | 173 | 173 | 173 | 168 | 168 | 164 | 166 | 165 | 162 | 160 | 160 | 160 | 155 | 158 | 160 | 158 |  | 168 | 168 | 168 | 168 | 170 | 172 | 176 | 4207300
Sirajgonj Unit-3 225 MW(Oil)
160 | Sirajgonj Unit-4 414 MW(Gas) | 350 | 350 | 350 | 320 | 250 | 200 | 250 | 280 | 280 | 280 | 280 | 280 | 320 | 320 | 320 | 320 | 270 | 230 |  | 420 | 370 | 370 | 370 | 371 | 370 | 371 | 7677818
161 | Bera Peaking | [12 empty] | 0 | 10 | 54 | 54 | 54 | 54 |  | 54 | 55 | 55 | 55 | 17 | 0 | 0 | 408776
162 | Bogra (GBB) | 22 | 22 | 22 | 22 | 21 | 5 | 5 | 5 | 22 | 22 | 22 | 22 | 22 | 22 | 22 | 22 | 22 | 22 |  | 22 | 22 | 22 | 22 | 22 | 22 | 22 | 462960
163 | Bogra (EPL) | 17 | 16 | 17 | 16 | 17 | 6 | 5 | 5 | 16 | 13 | 14 | 14 | 14 | 14 | 14 | 15 | 15 | 15 |  | 15 | 15 | 15 | 16 | 17 | 17 | 17 | 326988
164 | Ullapara (Summit) | 8 | 8 | 8 | 8 | 8 | 8 | 8 | 11 | 11 | 8 | 11 | 11 | 11 | 11 | 11 | 11 | 11 | 11 |  | 11 | 11 | 11 | 11 | 11 | 0 | 0 | 222318
165 | Amnura 50MW | [12 empty] | 12 | 25 | 25 | 40 | 40 | 40 |  | 40 | 40 | 40 | 40 | 40 | 12 | 12 | 369050
166 | Katakhali (Northern) | [12 empty] | 0 | 50 | 50 | 50 | 50 | 50 |  | 50 | 24 | 24 | 50 | 50 | 50 | 50 | 493856
167 | Katakhali Peaking | [17 empty] | 0 |  | 38 | 0 | [5 empty] | 26675
168 | Santahar Peaking | [13 empty] | 18 | 34 | 34 | 34 | 34 |  | 35 | 35 | 35 | 35 | 35 | 35 | 15 | 345479
169 | Rajlanka 52 MW | [10 empty] | 0 | 11 | 34 | 34 | 34 | 33 | 34 | 34 |  | 34 | 35 | 34 | 34 | 34 | 34 | 34 | 408480
170 | Chapainawabganj-100 MW | [10 empty] | 0 |  |  | 0 | 23 | 99 | 100 | 100 |  | 100 | 100 | 100 | 100 | 95 | 95 | 95 | 811906
171 | Paramount Baghabari
172 | Confidence CPBL-2 | 17 | 17 | 17 | 17 | 17 | 17 | 17 | 17 | 17 | 17 | 17 | 17 | 17 | 0 | [5 empty] | 0 | 12 | 8 | 17 | 17 | 17 | 17 | 319680
173 | Rangpur GT | [12 empty] | 17 | 15 | 13 | 12 | 13 | 15 |  | 16 | 17 | 17 | 17 | 17 | 0 | 0 | 138400
175 | Saidpur GT | [12 empty] | 16 | 16 | 16 | 14 | 14 | 15 |  | 17 | 18 | 15 | 15 | 17 | 0 | 0 | 141000
176
177
178
178 | Western Zone Total | 2230 | 2193 | 2145 | 2120 | 2042 | 1882 | 1943 | 1994 | 2038 | 2126 | 2125 | 2137 | 2276 | 2399 | 2524 | 2653 | 2568 | 2583 |  | 3310 | 3351 | 3331 | 3373 | 3250 | 3090 | 2977 | 60030301