## Forecast
[5 empty] | Power Grid Company of Bangladesh Ltd. | [10 empty] | QF-LDC-07
|  |  | Report on Forecasted Generation & Demand of national grid on | [6 empty] | 2023-07-07 | Friday
|  | Date (day): | 2023-07-07 |  | Friday
| Probable Maximum |  | Generation : |  | (a) At Day Peak Hour : | 12798.6 | MW |  |  | (b) At Evening Peak Hour : |  | 15076 | MW
Sl. | [6 empty] | Present | Actual Generation |  | Forecasted Available Gen. on |  | Ev. Peak Gen.Shortage |  | Plants under |  | Probable
No. | Name of the Power Station |  | Fuel | Producer | Installed Capacity |  | Capacity | On | 2023-07-07 | 2023-07-07 | during | for Fuel | for plant. S/D | Shut down (date)/ |  | Start up
[8 empty] | Day Peak | Ev. Peak | Day Peak | Ev. Peak | Limitation | M/C Problem | Remarks |  | Date
[5 empty] | Unit No. X Capacity | MW | MW | MW | MW | MW | MW | MW | MW
1 | Ghorasal Repowered CCPP:Unit-3 (GT |  | Gas | PDB | 1*260 | 260 | 260 | 0 | 0 | 0 | 0 |  | 260 | Under maint.
2 | Ghorasal Repowered CCPP Unit-4 |  | Gas | PDB | 1*210 | 210 | 180 | 190 | 180 | 150 | 180
| Ghorasal TPP Unit-5 |  | Gas | PDB | 1*210 | 210 | 190 | 180 | 180 | 180 | 180
3 | Ghorasal 365 MW CCPP Unit-7 |  | Gas | PDB | 1*243+1*122 | 365 | 365 | 0 | 0 | 0 | 0 |  | 365 | Air Compressor problem
| Ghorashal 78.5 MW PP(MAX) |  | Gas | QRPP | 2*40 | 0 | 0 | 0 | 0 | 0 | 0 |  |  | Contract Expired
4 | Ghorashal 108 MW PP (Regent) |  | Gas | IPP | 34*3.35 | 108 | 108 | 14 | 14 | 12 | 14 | 94 |  | Gas shortage
5 | Haripur GTPP |  | Gas | SBU, PDB | 2*32 | 32 | 20 | 0 | 0 | 0 | 0 |  | 20 | Under maint.
6 | Haripur 412 MW CCPP |  | Gas | EGCB | 1*273+1*139 | 412 | 412 | 356 | 409 | 400 | 412
7 | Haripur 360 MW CCPP(HPL) |  | Gas | IPP | 1*235+1*125 | 360 | 360 | 307 | 342 | 330 | 360
8 | Meghnaghat 450 MW CCPP(MPL) |  | Gas | IPP | 2*150+1*150 | 450 | 450 | 370 | 450 | 450 | 450
9 | Meghnaghat 100 MW(IEL) |  | HFO | NENP | 12*8.9 | 100 | 100 | 50 | 16 | 30 | 30 | 70 |  | Fuel shortage
10 | Meghnaghat CCPP(Summit) |  | Gas | IPP | 2*110+1*110 | 335 | 335 | 300 | 313 | 305 | 310 |  |  | FGMO
11 | Madanganj 102 PP(Summit) |  | HFO | NENP | 6*17 | 102 | 102 | 0 | 34 | 85 | 85 |  | 17 | Engine problem
12 | Madanganj-55 MW PP(Summit) |  | HFO | IPP | 3*17.08+1*11.3 | 55 | 55 | 4 | 30 | 55 | 55
13 | Keraniganj 100 MW PP (Powerpac) |  | HFO | NENP | 8*13.45 | 100 | 75 | 0 | 0 | 0 | 75
14 | Narshingdi 22 MW PP (Doreen) |  | Gas | SIPP, REB | 8*2.90 | 22 | 22 | 15 | 0 | 19 | 19 |  | 3 | Engine problem
15 | 210 MW Siddhirgonj TPP |  | Gas | PDB | 1*210 | 210 | 115 | 0 | 0 | 0 | 0 |  | 115 | Under maint.
16 | Siddhirgonj 2*120 MW GTPP |  | Gas | EGCB | 2*105 | 210 | 210 | 156 | 195 | 200 | 200
17 | Siddhirganj 100 PP(Dutch Bangla) |  | HFO | NENP | 12*8.9 | 100 | 100 | 2 | 25 | 58 | 75 | 25 |  | Fuel shortage
18 | Siddhirganj 335 MW CCPP |  | Gas | EGCB | 1*217+118 | 335 | 335 | 323 | 328 | 320 | 320
19 | Gagnagar 102 MW PP (Digital Power) |  | HFO | IPP | 12*8.924 | 102 | 102 | 0 | 41 | 32 | 102
20 | Katpotti 52 MW PP (Sinha) |  | HFO | IPP | 7*7.9 | 51 | 0 | 0 | 0 | 0 | 0 | 51 |  | Fuel shortage
21 | Kamalaghat 54 MW PP(Banco Energy) |  | HFO | IPP | 3*18 | 54 | 54 | 0 | 35 | 0 | 35 | 19 |  | Fuel shortage
22 | Kodda 150 MW PP |  | HFO | BPDB-RPCL | 9*17.06 | 149 | 149 | 16 | 70 | 64 | 150
23 | Manikganj 55 MW PP (Northern) |  | HFO | IPP | 3*19.3 | 55 | 55 | 2 | 35 | 55 | 55
24 | Nababganj 55 MW PP (Southern power ) |  | HFO | IPP | 3*19.3 | 55 | 55 | 35 | 55 | 55 | 55
25 | Bosila 108 MW PP(CLC) |  | HFO | IPP | 12*8.775+1*3.5 | 108 | 0 | 0 | 0 | 0 | 0
26 | Summit Power,(Madhabdi+Ashulia) |  | Gas | SIPP,REB | 3*3.67+4*8.73 | 80 | 80 | 33 | 41 | 40 | 41 |  | 39 | Engine problem
27 | Maona 33 MW PP(Summit) |  | Gas | SIPP,REB | 4*8.73 | 33 | 33 | 25 | 25 | 25 | 25 |  | 8
28 | Rupganj 33 MW PP(Summit) |  | Gas | SIPP,REB | 4*8.73 | 33 | 33 | 24 | 32 | 33 | 33
29 | Gazipur 52 MW PP |  | HFO | RPCL | 6*8.9 | 52 | 52 | 0 | 25 | 8 | 25 | 27 |  | Fuel shortage
30 | Tongi 80 MW GTPP |  | Gas | PDB | 1* 105 | 105 | 105 | 0 | 0 | 0 | 0 | 105 |  | Gas shortage
31 | Kodda 300 MW PP Unit-2 (Summit) |  | HFO | IPP | 18*17.076 | 300 | 300 | 26 | 278 | 275 | 278 |  | 22 | Engine problem
32 | Keranigonj 300 MW PP (APR) |  | HSD | IPP | 256*1.4 | 300 | 300 | 0 | 0 | 300 | 300
| Bramhangoan 100 MW PP (Aggreko) |  | HSD | IPP | 114*0.959 | 0 | 0 | 0 | 0 | 0 | 0 |  |  | Contract Expired
33 | Aurahati 100MW PP (Aggreko) |  | HSD | IPP | 0.85*23+0.95*91 | 100 | 100 | 0 | 0 | 0 | 0 |  |  | Contract Expired
34 | Kodda 149 MW PP Unit-1 (Summit) |  | HFO | IPP | 8*18.45+8.97 | 149 | 149 | 115 | 91 | 134 | 134 |  | 15 | Engine problem
35 | Gazipur 100 MW PP |  | HFO | RPCL | 6*17.5 | 105 | 105 | 17 | 70 | 105 | 105
36 | Meghnaghat 104 MW PP (OPCL) |  | HFO | IPP | 18.5*6 | 104 | 104 | 53 | 73 | 54 | 73 | 31 |  | Fuel shortage
37 | Manikgonj 162MW PP(MPGL) |  | HFO | IPP | 9*18 | 162 | 162 | 17 | 108 | 72 | 162 |  |  | Fuel shortage
38 | Spectra Solar Plant Ltd. |  | Solar | IPP | 35 | 35 | 35 | 35 | 0 | 30 | 0
39 | Kanchan Purbachal Power Generation Ltd. |  | HFO | IPP | 18.4*3 | 55 | 55 | 17 | 34 | 17 | 35 | 20 |  | Fuel shortage
| Dhaka area Total |  |  |  |  | 6163 | 5822 | 2682 | 3529 | 3893 | 4373 | 442 | 864
40 | Chattogram TPP-1 |  | Gas | PDB | 1*210 | 210 | 180 | 102 | 102 | 110 | 110 | 70 |  | Gas shortage
| Chattogram TPP-2 |  | Gas | PDB | 1*210 | 210 | 180 | 0 | 0 | 0 | 0 |  | 180 | Under maint
41 | Raozan 25 MW PP |  | HFO | RPCL | 3*8.9 | 25 | 25 | 8 | 17 | 8 | 16 |  | 9 | Engine problem
42 | Teknaf 20MW PP (Solartech) |  | Solar | IPP | 20 | 20 | 20 | 1 | 0 | 20 | 0
43 | Patenga 50MW PP (Baraka) |  | HFO | IPP | 8*6.98 | 50 | 50 | 0 | 50 | 6 | 50
44 | Karnaphuli Hydro PP Unit-1,2,3,4, 5 |  | Hydro | PDB | 2*40+3*50 | 230 | 230 | 30 | 60 | 30 | 60 | 200 |  | Low Water Level
45 | Sikalbaha 225MW CCPP |  | Gas/HSD | PDB | 1*150+1*75 | 225 | 225 | 150 | 151 | 151 | 151 |  |  | Machine problem
46 | Sikalbaha Peaking GT |  | Gas/HSD | PDB | 1*150 | 150 | 150 | 0 | 0 | 0 | 0 |  | 150 | Under maint
47 | Sikalbaha 105 MW PP (Baraka Sikalbaha) |  | HFO | IPP | 6*17.5 | 105 | 105 | 34 | 51 | 17 | 51 | 54 |  | Fuel shortage
48 | Hathazari 100 MW peaking PP |  | HFO | PDB | 11*8.9 | 98 | 98 | 32 | 72 | 32 | 72 | 26 |  | Fuel shortage
49 | Dohazari -Kalaish 100 MW Peaking |  | HFO | PDB | 6*17 | 102 | 102 | 32 | 34 | 33 | 34 | 68 |  | Fuel shortage
50 | Juldah 100 MW Unit-1 (Acorn) |  | HFO | NENP | 8*13.45 | 100 | 100 | 58 | 80 | 58 | 80 | 20 |  | Fuel shortage
51 | Juldah 100 MW PP Unit-3 (Acorn) |  | HFO | IPP | 8*13.5 | 100 | 100 | 50 | 100 | 50 | 100
52 | Barabkunda 22 MW PP (Regent) |  | Gas | SIPP, PDB | 8*2.90 | 22 | 22 | 10 | 10 | 10 | 10 | 12 |  | Gas shortage
* | Malancha, Ctg. EPZ (United) |  | Gas |  | 5*8.73+3*9.34 |  | 0 | 42 | 38 | 15 | 30
53 | Chattogram 108 MW PP (ECPV) |  | HFO | IPP | 16*7 | 108 | 108 | 0 | 0 | 0 | 0 | 108 |  | Fuel shortage
54 | Kaptai 7 MW Solar PP |  | Solar | PDB | 7.4 MW | 7 | 7 | 5 | 0 | 5 | 0
55 | Anwara 300 MW PP (United) |  | HFO | IPP | 17*17+24 | 300 | 300 | 86 | 170 | 88 | 300
56 | Jodiac Power |  | HFO | IPP | 3*18.55+1*3.6 | 54 | 54 | 17 | 17 | 17 | 17 | 37 |  | Fuel shortage
57 | Karnaphuli Power Ltd. |  | HFO | IPP | 18.415*6+6.5 | 110 | 110 | 17 | 34 | 17 | 34 | 76 |  | Fuel shortage
58 | Juldah unit-2 (Acorn) |  | HFO | IPP | 8*13.6 | 100 | 100 | 50 | 76 | 50 | 90 | 10 |  | Fuel shortage
59 | Anlima Energy Ltd. |  | HFO | IPP | 6*21.2 | 116 | 116 | 34 | 51 | 34 | 51 | 65 |  | Fuel shortage
60 | Mirsharai 150 MW |  | Gas/HFO | BPDB-RPCL | 18.5*9 | 163 | 163 | 0 | 53 | 54 | 163
| SS Power I |  | Coal | SS Power | 0 | 0 | 0 | 0 | 0 | 0 | 0 |  |  | On test.
| Cox's Bazar Wind |  | Wind | IPP | 66 | 0 | 0 | 19 | 15 | 15 | 15 |  |  | On test.
| Chattogram area Total |  |  |  |  | 2605 | 2545 | 777 | 1181 | 820 | 1434 | 746 | 339
| Ashuganj TPP Unit- 3 |  | Gas | APSCL | 1*150 | 0 | 0 | 0 | 0 | 0 | 0 |  |  | Contract Expired
| Ashuganj TPP Unit- 4 |  | Gas | APSCL | 1*150 | 0 | 0 | 0 | 0 | 0 | 0 |  |  | Contract Expired
| Ashuganj TPP Unit- 5 |  | Gas | APSCL | 1*150 | 0 | 0 | 0 | 0 | 0 | 0 |  |  | Contract Expired
61 | Ashuganj 225 MW CCPP |  | Gas | APSCL | 1*142+1*75 | 221 | 221 | 211 | 210 | 200 | 210 | 11
62 | Ashuganj 450 MW CCPP(North) |  | Gas | APSCL | 1*360 | 360 | 360 | 280 | 305 | 300 | 320 |  |  | FGMO
63 | Ashuganj 450 MW CCPP(South) |  | Gas | APSCL | 1*360 | 360 | 360 | 0 | 0 | 0 | 0 |  | 360 | Under maint
64 | Ashuganj 420 MW CCPP(East) |  | Gas | APSCL | 284*1+116*1 | 400 | 400 | 401 | 230 | 220 | 230 | 170 |  | Gas shortage
65 | Ashuganj 50 MW PP |  | Gas | APSCL | 14*3.968 | 53 | 45 | 39 | 44 | 46 | 46
66 | Ashuganj 55 MW PP (Precision) |  | Gas | QRPP | 15*4 | 55 | 0 | 0 | 0 | 0 | 0 |  |  | Contract Expired
67 | Ashuganj 195 MW PP (APSCL-United) |  | Gas | IPP | 20*9.73+1*16 | 195 | 195 | 189 | 128 | 120 | 128 | 67 |  | Gas shortage
68 | Ashuganj 51 MW PP (Midland) |  | Gas | IPP | 6*9.34 | 51 | 51 | 43 | 43 | 43 | 43 |  | 8 | Engine problem
69 | Ashuganj 150 MW PP (Midland) |  | HFO | IPP | 23*7.015 | 150 | 150 | 6 | 150 | 5 | 150
70 | Titas 50 MW Peaking PP |  | HFO | PDB | 6*8.92 | 52 | 52 | 30 | 28 | 30 | 30 |  | 22 | Machine problem
71 | Chandpur 150 MW CCPP |  | Gas | PDB | 1*106+1*57 | 163 | 163 | 0 | 0 | 0 | 0 |  | 163 | Under Maint.
72 | Chandpur 200 MW (Desh energy) |  | HFO | IPP | 12*18.4 | 200 | 200 | 51 | 105 | 50 | 100 | 100 |  | Fuel shortage
73 | Feni 22 MW PP (Doreen) |  | Gas | SIPP, PDB | 8*2.90 | 22 | 22 | 20 | 20 | 20 | 20
74 | Feni 11 MW PP (Doreen) |  | Gas | SIPP, REB | 4*2.90 | 11 | 11 | 11 | 11 | 11 | 11
** | Impoprt (Tripura) |  |  | Imported power | 0 | 160 | 160 | 108 | 148 | 129 | 152
75 | Jangalia 33 MW PP (Summit) |  | Gas | SIPP, PDB | 4*8.73 | 33 | 33 | 0 | 33 | 32 | 33
76 | Jangalia 52 MW PP (Lakdanavi) |  | HFO | IPP | 6*8.92 | 52 | 52 | 34 | 24 | 34 | 34 | 18 |  | Fuel shortage
77 | Cumilla 25 MW PP (Summit) |  | Gas | SIPP, REB | 3*3.67+2*6.97 | 25 | 25 | 20 | 20 | 20 | 20 |  | 5 | Engine problem
78 | Daudkandi 200 MW PP (B.Trac) |  | HSD | IPP | 154*1.4 | 200 | 200 | 0 | 0 | 0 | 0 |  |  | Contract Expired
79 | Feni Lanka Power |  | HFO | IPP | 7*18.415+1*9.78 | 114 | 114 | 52 | 70 | 105 | 114
80 | Chowmuhani 113 MW |  | HFO | IPP | 12*9.78+2*3.1 | 113 | 113 | 9 | 68 | 9 | 55 | 58
81 | Bhairob 54.5 MW |  | HFO | IPP | 3*18.2 | 54 | 54 | 17 | 17 | 17 | 17 |  | 37 | Engine problem
82 | Chandpur 115(Doreen) |  | HFO | IPP | 4*18.5+2*22.5 | 115 | 115 | 18 | 94 | 55 | 94 | 21 |  | Fuel shortage
| Cumilla Area Total |  |  |  |  | 3159 | 3096 | 1539 | 1748 | 1446 | 1807 | 445 | 595
83 | RPCL 210MW CCPP |  | Gas | IPP | 4*35+1*70 | 210 | 202 | 59 | 66 | 80 | 80 | 122 |  | Gas shortage
84 | Tangail 22 MW PP (Doreen) |  | Gas | SIPP, PDB | 8*2.90 | 22 | 22 | 18 | 17 | 18 | 18 |  | 4 | Engine problem
85 | Jamalpur 95 MW PP(Powerpac) |  | HFO | IPP | 12*8.924 | 95 | 0 | 0 | 0 | 0 | 0
86 | Sarishabari 3 MW Solar Plant |  | Solar | IPP | 1*3 | 3 | 3 | 0 | 0 | 1.6 | 0
87 | Mymensingh 200 MW PP (United) |  | HFO | IPP | 9.78*21 | 200 | 200 | 68 | 93 | 65 | 93 | 107 |  | Fuel shortage
88 | Jamalpur 115 MW PP (United) |  | HFO | IPP | 9.78*12 | 115 | 115 | 19 | 75 | 38 | 75 | 40 |  | Fuel shortage
89 | Sutiakhali 50 MW Solar PP |  | Solar | IPP | 50 | 50 | 50 | 17 | 0 | 50 | 0
90 | Tangail Palli Power Gen 22 MW |  | HFO | IPP | 4*6.7 | 22 | 22 | 12 | 12 | 12 | 12 | 10 |  | Fuel shortage
| Mymensingh Area Total |  |  |  |  | 717 | 614 | 193 | 263 | 264.6 | 278 | 122 | 4
91 | Fenchugonj CCPP Phase-1 |  | Gas | PDB | 2*32+1*33 | 97 | 70 | 43 | 43 | 43 | 43 |  | 27 | Machine problem.
92 | Fenchugonj CCPP Phase-2 |  | Gas | PDB | 2*35+1*35 | 104 | 90 | 38 | 40 | 40 | 40 |  | 50 | Machine problem
93 | Kushiara 163 MW CCPP (KP) |  | Gas | IPP | 1*109+1*54 | 163 | 163 | 80 | 0 | 0 | 0 |  | 163 | Under maint.
94 | Shajibazar 330 MW CCPP |  | Gas | PDB | 3*110 | 330 | 330 | 0 | 0 | 0 | 0 |  | 330 | Under maint.
95 | Fenchugonj 51 MW PP (Barakatullah) |  | Gas | RPP | 19*2.90 | 51 | 51 | 44 | 47 | 50 | 50
96 | Fenchuganj 44 MW (Energyprima) |  | Gas | NENP | 12*3.3+5*2 | 50 | 50 | 35 | 45 | 50 | 50
97 | Hobiganj 11 MW PP Cofidence-E |  | Gas | SIPP, REB | 4*2.90 | 11 | 11 | 8 | 8 | 11 | 11
98 | Shahjibazar GTPP Unit- 8 & 9 |  | Gas | PDB | 2*35 | 70 | 66 | 60 | 60 | 60 | 60
99 | Shahjibazar 86 MW PP (Shahjibazar) |  | Gas | RPP | 32*2.90 | 86 | 86 | 84 | 86 | 86 | 86
100 | Shahjibazar 100 MW GTPP |  | Gas | PDB | 1*100 | 100 | 100 | 0 | 0 | 0 | 0 |  | 100 | Under maint.
101 | Sylhet 225 MW CCPP |  | Gas | PDB | 1*142+1*89 | 231 | 231 | 0 | 72 | 72 | 72 |  | 159 | Machine problem
102 | Sylhet 20 MW GTPP |  | Gas | PDB | 1*20 | 20 | 20 | 0 | 0 | 17 | 17
| Sylhet 50 MW PP (EPL) |  | Gas | NENP | 27*2 | 0 | 0 | 0 | 0 | 0 | 0 |  |  | Contract Expired
103 | Shahjahanulla 25 MW PP |  | Gas | SIPP, REB | 3*9.34 | 25 | 25 | 24 | 24 | 24 | 24
104 | Bibiana-II 341 MW CCPP (Summit) |  | Gas | IPP | 1*222+1*119 | 341 | 341 | 290 | 285 | 300 | 300 |  |  | FGMO
105 | Bibiyana-III 400 MW CCPP |  | Gas | PDB | 285*1+134*1 | 400 | 400 | 365 | 402 | 400 | 400
106 | Sylhet 10MW PP (Desh) |  | Gas | RPP | 6*1.95 | 10 | 10 | 10 | 10 | 10 | 10
107 | Bibiyana South 400 MW |  | Gas | PDB | 400 MW | 383 | 383 | 347 | 390 | 400 | 400
| Sylhet Area Total |  |  |  |  | 2472 | 2427 | 1428 | 1512 | 1563 | 1563 | 0 | 829
108 | Bheramara GTPP Unit-3 |  | HSD | PDB | 1*20 | 20 | 16 | 0 | 0 | 0 | 0 | 16 |  | Fuel conservation
** | Bheramara (HVDC ) |  | 0 | Imported power | 2*500 | 1000 | 1000 | 914 | 902 | 926 | 926
109 | Khulna 115 PP MW (KPCL-2) |  | HFO | NENP | 7*17 | 115 | 115 | 0 | 16 | 49 | 98 |  | 17 | Engine problem
110 | Faridpur 50 MW Peaking PP |  | HFO | PDB | 8*6.89 | 54 | 54 | 0 | 33 | 20 | 33 |  | 21 | Engine problem
111 | Khulna 225 MW CCPP |  | HSD | NWPGCL | 1*150+1*75 | 230 | 230 | 0 | 0 | 150 | 150 |  |  | Fuel conservation
112 | Gopalganj 100 MW Peaking PP |  | HFO | PDB | 16*6.98 | 109 | 109 | 0 | 50 | 36 | 70 |  | 39 | Engine problem
113 | Bheramara 410 MW CCPP |  | Gas | NWPGCL | 1*278+1*132 | 410 | 410 | 275 | 310 | 300 | 320 | 90
114 | Noapara 40 MW PP (Khanjahan Ali) |  | HFO | NENP | 5*8.5 | 40 | 40 | 0 | 8 | 16 | 40
| Noapara 100 MW PP (Bangla Trac) |  | HSD | IPP | 70*1.4 | 0 | 0 | 0 | 0 | 0 | 0
115 | Rupsha 105 MW PP (Orion rupsha) |  | HFO | IPP | 6*18.445 | 105 | 105 | 0 | 55 | 17 | 55 | 50 |  | Fuel shortage
116 | Madhumati 100 MW PP |  | HFO | NWPGCL | 6*18 | 105 | 105 | 7 | 50 | 15 | 68 | 37 |  | Fuel shortage
117 | Mongla Orion 100 MW Solar PP |  | Solar | IPP | 100 | 100 | 100 | 50 | 0 | 100 | 0
118 | Khulna 330 MW CCPP (OIL) |  | Gas/HSD | BPDB | 1*220+1*110 | 220 | 220 | 0 | 0 | 0 | 0 |  |  | On test.
119 | Rampal 1320 MW (BIFPCL) |  | Coal | NTPC&BPDB | 660*2 | 617 | 617 | 0 | 0 | 0 | 0 |  | 617 | Under maint
| Kulna 225 MW CCPP (GAS) |  | Gas | NWPGCL | 0 | 0 | 0 | 0 | 0 | 0 | 0 |  |  | On test.
| Khulna Area Total |  |  |  |  | 3125 | 3121 | 1246 | 1424 | 1629 | 1760 | 193 | 694
120 | Barisal 110 MW PP (Summit ) |  | HFO | IPP | 7*17.076 | 110 | 110 | 0 | 32 | 16 | 64 | 46 |  | Fuel shortage
121 | Bhola 33 MW PP (Venture) |  | Gas | NENP | 1*34.50 | 40 | 40 | 19 | 27 | 25 | 27 |  | 13
122 | Bhola 225 MW CCPP |  | Gas | PDB | 2*63+1*68 | 194 | 194 | 129 | 0 | 130 | 130 |  | 64 | Machine problem
| Bhola 95 MW PP (Aggreko) |  | Gas | QRPP | 96*1.10 | 0 | 0 | 0 | 0 | 0 | 0 |  |  | Contract Expired |  | From 18-3-2022
123 | Payra 1320 MW |  | Coal | BCPCL | 2*622 | 1244 | 1244 | 580 | 622 | 622 | 622 |  | 622 | Unit-2 Under maint
124 | Bhola Nutan Biddut BD LTD |  | Gas | IPP | 220 | 220 | 220 | 225 | 227 | 220 | 220
125 | United Payra Power Ltd. |  | HFO | IPP | 8*18.5+1*9.5 | 150 | 150 | 0 | 150 | 17 | 150
126 | Barisal 307 MW |  | Coal | IPP | 307*1 | 307 | 307 | 130 | 130 | 130 | 130 | 177 |  | Coal Shortage.
| Barisal Area Total |  |  |  |  | 2265 | 2265 | 1083 | 1188 | 1160 | 1343 | 223 | 699
127 | Baghabari 71 MW GTPP |  | Gas | PDB | 1*71 | 71 | 71 | 0 | 0 | 0 | 0 | 71 |  | Gas shortage
| Baghabari 100 MW GTPP |  | Gas | PDB | 1*100 | 100 | 100 | 0 | 0 | 0 | 0 | 100 |  | Gas shortage
128 | Baghabari 50 MW Peaking PP |  | HFO | PDB | 6*8.9 | 52 | 52 | 0 | 28 | 0 | 30 | 22 |  | Fuel shortage
129 | Bera 70 MW Peaking PP |  | HFO | PDB | 9*8.29 | 71 | 71 | 0 | 28 | 30 | 30 |  | 41 | Engine problem
130 | Amnura 50 MW PP(Sinha) |  | HFO | NENP | 7*7.79 | 50 | 28 | 0 | 0 | 0 | 0 | 28 |  | Fuel shortage
131 | Katakhali 50 MW PP (Northern) |  | HFO | QRPP | 6*8.9 | 50 | 50 | 8 | 0 | 0 | 34 | 16 |  | Fuel shortage
132 | Katakhali 50 MW Peaking PP |  | HFO | PDB | 6*8.7 | 50 | 50 | 0 | 30 | 0 | 30 |  | 20 | Engine problem
133 | Sirajgonj 225MW CCPP Unit-1 |  | Gas/HSD | NWPGCL | 1*150+1*75 | 210 | 210 | 0 | 187 | 150 | 180 | 30 |  | Gas shortage
134 | Sirajgonj 225MW CCPP Unit-2 |  | Gas/HSD | NWPGCL | 1*150+1*75 | 220 | 220 | 156 | 6 | 0 | 0 | 220 |  | Gas shortage
135 | Sirajgonj 225MW CCPP Unit-3 |  | Gas/HSD | NWPGCL | 1*141 | 220 | 220 | 155 | 145 | 160 | 185 | 35 |  | Gas shortage
136 | Sirajgonj 400 MW CCPP Unit-4 |  | Gas/HSD | SNWPGCL | 1*282+1*132 | 414 | 414 | 358 | 417 | 414 | 414
137 | Santahar 50 MW Peaking PP |  | HFO | PDB | 6*8.7 | 50 | 50 | 0 | 35 | 0 | 35 | 15 |  | Fuel shortage
138 | Bogra 22 MW PP (GBB) |  | Gas | RPP | 6*4 | 22 | 22 | 0 | 0 | 0 | 0 |  |  | Contract Expired
| Bogura 20 MW PP (Energyprima) |  | Gas | NENP | 5*3.3+5*2 | 0 | 0 | 0 | 0 | 0 | 0 |  |  | Contract Expired
139 | Ullapara 11 MW PP (Summit) |  | Gas | SIPP, REB | 4*2.90 | 11 | 11 | 8 | 8 | 8 | 8 |  | 3 | Engine problem
140 | Natore 52 MW PP (Rajlanka) |  | HFO | IPP | 6*8.92 | 52 | 52 | 8 | 0 | 0 | 52
141 | Chapainawabganj 100 MW Peaking PP |  | HFO | PDB | 12*8.924 | 104 | 104 | 0 | 83 | 0 | 83 | 21 |  | Fuel shortage
142 | Baghabari 200 MW PP (Paramount) |  | HSD | IPP | 135*1.6 | 200 | 200 | 0 | 0 | 0 | 200
143 | Bagura 113 MW PP (Confidence)-2 |  | HFO | IPP | 6*18.55+7.2 | 113 | 113 | 0 | 70 | 35 | 55 | 58 |  | Fuel shortage
144 | Confidence Power Bogura Unit-1 113 MW |  | HFO | IPP | 6*18.55 | 113 | 113 | 15 | 95 | 55 | 55 | 58 |  | Fuel shortage
145 | Sirajgonj 6.55 MW Solar |  | Solar | NWPGCL | 1*6 | 6 | 6 | 0 | 0 | 6 | 0
| Adani Power Jharkhanda Ltd |  | Coal | Import | 748*1 | 748 | 748 | 623 | 760 | 748 | 760
| Rajshahi Area Total |  |  |  |  | 2927 | 2905 | 1331 | 1892 | 1606 | 2151 | 674 | 64
146 | Barapukuria TPP Unit-1 |  | Coal | PDB | 1*125 | 125 | 85 | 0 | 0 | 0 | 0 | 85
| Barapukuria TPP Unit-2 |  | Coal | PDB | 1*125 | 125 | 85 | 0 | 0 | 0 | 0 |  | 85 | Under maint
147 | Barapukuria 275 MW TPP Unit-3 |  | Coal | PDB | 1*275 | 274 | 274 | 180 | 180 | 180 | 180
148 | Rangpur 20 MW GTPP |  | HSD | PDB | 1*20 | 20 | 20 | 0 | 0 | 0 | 0 | 20
149 | Saidpur 20 MW GTPP |  | HSD | PDB | 1*20 | 20 | 20 | 0 | 0 | 0 | 0 | 20
150 | Rangpur 113 MW PP (Confidence) |  | HFO | IPP | 9*6.984+7*7.015+3.15*2 | 113 | 113 | 34 | 92 | 34 | 72 | 41 |  | Fuel shortage
151 | Sympa Solar Power 8MW |  | Solar | IPP | 8 MW | 8 | 8 | 4 | 0 | 8 | 0
152 | Energypac Power Venture Thakurgaon Ltd. |  | HFO | IPP | 115 | 115 | 115 | 35 | 78 | 35 | 115
153 | Intraco Solar 30 MW |  | Solar | IPP | 1*30 | 30 | 30 | 28 | 0 | 30 | 0
| Teesta Solar Limited |  | Solar | BPCL | 16*12.5 | 0 | 0 | 186 | 0 | 130 | 0
| Rangpur Area Total |  |  |  |  | 830 | 750 | 467 | 350 | 417 | 367 | 166 | 85
| Total |  |  |  |  | 24263 | 23545 | 10746 | 13087 | 12798.6 | 15076 | 3011 | 4173
A. |  | 2023-07-07 | (Yesterday) |  |  |  |  | Friday
1 | Highest Generation : |  |  | 13196 | MW at | 22:00 | hrs | 11 Evening Peak Hour : | [5 empty] | 21:00 | hrs.
2 | Minimum Generation : |  |  | 10625 | MW at | 8:00 | hrs | 12 Max. Demand (Generation end) at evening peak hour : | [5 empty] | 13087 | MW
3 | Day peak Generation : |  |  | 10746 | MW at | 12:00 | hrs | 13 Max. Demand (Substation end) at evening peak hour : | [5 empty] | 12586.69 | MW
4 | Evening peak Generation : |  |  | 13087 | MW at | 21:00 | hrs | 14 Load Shed (Substation end) at evening peak hour : | [5 empty] | 0 | MW
5 | Total Energy Generation : |  | 280.7419 | MKWHr | By Solar | 1.0606 | MKWHr
| By Gas : | 158.3997 | MKWHr |  | By Oil: | 55.8559 | MKWHr | 15. Area wise Demand (S/S end), Supply (S/S end) & | [5 empty] | 16. Hourly Load Shed during
| By Coal : | 39.3149 | MKWHr |  | By Hydro: | 0.82812 | MKWHr | Load Shed (S/S end) at Evening peak hour in MW : | [5 empty] | Evening Peak hours :
[5 empty] | By Wind: | 0.32419 | MKWHr | Area | Demand | Supply |  | Loadshed |  | Time |  | Loadshed
6 | Generation Shortfall : |  | For Fuel Limitation = |  |  | 3011 | MW | Dhaka | 3920.09 | 3920.09 |  | 0 |  | 18:00 |  | 0
|  |  | For Plants S/D or M/C prob = |  |  | 4173 | MW | Chittagong | 1286.3 | 1286.3 |  | 0 |  | 19:00 |  | 0
|  |  | Total = |  |  | 7184 | MW | Khulna | 1659.4 | 1659.4 |  | 0 |  | 19:30 |  | 0
7 | Total Gas Supplied : |  |  | 1247.87 | MMCFD |  |  | Rajshahi | 1385.4 | 1385.4 |  | 0 |  | 20:00 |  | 0
8 | Fuel Cost : | i) Gas : | Taka | 177618102.624 | ii) Oil : | Taka | 730506723.59 | Comilla | 1322 | 1322 |  | 0 |  | 21:00 |  | 0
|  | iii) Coal : | Taka | 162624202 | Total | Taka | 1070749028.214 | Mymensingh | 1085 | 1085 |  | 0 |  | 22:00 |  | 0
9 | Power flow through E-W Interconnectors : |  |  |  | i) Energy | 0 | MKWHr. | Sylhet | 557 | 557 |  | 0 |  | 23:00 |  | 177.63
| ii) During Peak Demand : |  |  | 580 | MW (E to W) at | 21:00 | hrs | Barisal | 456.5 | 456.5 |  | 0 |  | 24:00 |  | 266
| iii) Maximum : |  |  | 530 | MW at | 20:00 | hrs | Rangpur | 915 | 915 |  | 0
10 | Maximum Temperature in Dhaka was |  |  |  | 33° C |  |  | Total | 12586.69 | 12586.69 |  | 0
B. |  | 2023-07-07 | (Today) |  |  |  | Friday |  |  | Probable max. temperature in Dhaka |  |  | 34.2° C
Forecast
1 | Maximum Demand* Evening (Generation end) |  |  |  | 12600 | MW |  | 6 Total Load Shed forecast (Substation end) : |  |  |  |  | 0 | MW
2 | Maximum Generation (Generation end) |  |  |  | 15076 | MW |  | 7 Area wise Load Shed forecast (Substation end) :
3 | Maximum Demand* Day (Generation end) |  |  |  | 10600 | MW
4 | Reserve(Generation end) |  |  |  | 2476 | MW |  | Dhaka | Chittagong | Khulna | Rajshahi | Comilla | Mymensingh | Sylhet | Barisal | Rangpur
5 | Total Energy Generation |  |  |  | 268.0621 | MKWHr |  | MW | MW | MW | MW | MW | MW | MW | MW | MW
6 | Actual Minimum Generation up to 8:00 hrs. |  |  |  | 10080 | MW at | 8:00 | 0 | 0 | 0 | 0 | 0 | 0 | 0 | 0 | 0
* Import Through HVDC C/B Interconnector : |  |  |  |  | i) Energy | 21.7731 | MKWHr. | ii) HVDC Flow at Peak Time |  | 902 | MW at | 21:00 | hrs.
* Import Through Comilla C/B Interconnector : |  |  |  |  | i) Energy | 3.1853 | MKWHr. | iii) Maximum HVDC Flow : |  | 909 | MW at | 12:00 | hrs.
*Cost for HVDC, Tripura & Solar energy is not usually included in the total fuel cost.
Water Level of Kaptai Lake at 06:00 hr (ft): |  |  |  |  | (a) Yesterday : | 73.26 |  | (b) Today: | 73.8 |  | (c) Rule Curve: |  | 84.8
.
|  |  |  | Sub Divisional Engineer | [6 empty] | Executive Engineer
|  |  |  | Network Operation Division | [6 empty] | Network Operation Division

## YesterdayGen
2023-07-07 | [21 empty] | BR
Plant Name | Ghorasal TPP (Unit-1&2) | Ghorasal Repowered CCPP:Unit-3 (GT | Ghorasal Repowered CCPP Unit-4 | Ghorasal TPP Unit-5 | Ghorasal 365 MW CCPP Unit-7 | Ghorashal 108 MW PP (Regent) | Ghorashal 78.5 MW PP(MAX) | Haripur 412 MW CCPP | Haripur 360 MW CCPP(HPL) | Plant Removed | Haripur GTPP | Meghnaghat 450 MW CCPP(MPL) | Meghnaghat CCPP(Summit) | Meghnaghat 100 MW(IEL) | Madanganj 102 PP(Summit) | Madanganj-55 MW PP(Summit) | Siddhirganj 335 MW CCPP | 210 MW Siddhirgonj TPP | Siddhirgonj 2*120 MW GTPP | Siddhirganj 100 PP(Dutch Bangla) | Gagnagar 102 MW PP (Digital Power) | Kodda 150 MW PP | Keraniganj 100 MW PP (Powerpac) | Bosila 108 MW PP(CLC) | Pagla (DPA ) | Katpotti 52 MW PP (Sinha) | Kamalaghat 54 MW PP(Banco Energy) | Manikganj 55 MW PP (Northern) | Nababganj 55 MW PP (Southern power ) | Narshingdi 22 MW PP (Doreen) | Summit Ashulia | Summit Madhabdi | Maona 33 MW PP(Summit) | Rupganj 33 MW PP(Summit) | Gazipur 52 MW PP | Tongi 80 MW GTPP | Karnaphuli Hydro PP Unit-1, 2 & 3 | Karnaphuli Hydro PP Unit-4 & 5 | Chattogram TPP-1 | Chattogram TPP-2 | Raozan 25 MW PP | Sikalbaha 225MW CCPP (Gas) | Sikalbaha 225MW CCPP(Oil) | Sikalbaha 150MW GTPP | Sikalbaha 150MW GTPP(Oil) | Plant Removed | Tangail Palli Power Gen 22 MW | Hathazari 100 MW peaking PP | Dohazari -Kalaish 100 MW Peaking | Juldah 100 MW Unit-1 (Acorn) | Chattogram 108 MW PP (ECPV) | Patenga 50MW PP (Baraka) | Barabkunda 22 MW PP (Regent) | Malancha, Ctg. EPZ (United) | Ashuganj TPP Unit- 3 | Ashuganj TPP Unit- 4 | Ashuganj TPP Unit- 5 | Ashuganj 450 MW CCPP(North) | Ashuganj 450 MW CCPP(South) | Ashuganj 225 MW CCPP | Ashuganj 195 MW PP (APSCL-United) | Chandpur 150 MW CCPP | Ashuganj 50 MW PP | Ashuganj 55 MW PP (Precision) | Ashuganj 53MW PP (United) | Ashuganj 51 MW PP (Midland) | B.Baria (Aggreko) 85MW | Titas 50 MW Peaking PP | Jangalia 52 MW PP (Lakdanavi) | Feni 22 MW PP (Doreen) | Feni 11 MW PP (Doreen) | Jangalia 33 MW PP (Summit) | Cumilla 25 MW PP (Summit) | Impoprt (Tripura) | RPCL 210MW CCPP | Jamalpur 95 MW PP(Powerpac) | Tangail 22 MW PP (Doreen) | Sarishabari 3 MW Solar Plant | Fenchugonj CCPP Phase-1 | Fenchugonj CCPP Phase-2 | Fenchugonj 51 MW PP (Barakatullah) | Fenchuganj 44 MW (Energyprima) | Kushiara 163 MW CCPP (KP) | Shajibazar 330 MW CCPP | Shahjibazar GTPP Unit- 8 & 9 | Shahjibazar 86 MW PP (Shahjibazar) | Shahjibazar 50MW PP (EPL) | Sylhet 225 MW CCPP | Sylhet 20 MW GTPP | Sylhet 50 MW PP (EPL) | Sylhet 10MW PP (Desh) | Bibiana-II 341 MW CCPP (Summit) | Shahjahanulla 25 MW PP | Hobiganj 11 MW PP Cofidence-E | Daudkandi 200 MW PP (B.Trac) | Kodda 300 MW PP Unit-2 (Summit) | Keranigonj 300 MW PP (APR) | Bramhangoan 100 MW PP (Aggreko) | Mymensingh 200 MW PP (United) | Aurahati 100MW PP (Aggreko) | Kodda 149 MW PP Unit-1 (Summit) | Teknaf 20MW PP (Solartech) | Juldah 100 MW PP Unit-3 (Acorn) | Chandpur 200 MW (Desh energy) | Ashuganj 150 MW PP (Midland) | Bibiyana-III 400 MW CCPP | Jamalpur 115 MW PP (United) | Gazipur 100 MW PP | Sikalbaha 105 MW PP (Baraka Sikalbaha) | Kaptai 7 MW Solar PP | Anwara 300 MW PP (United) | Jodiac Power | Karnaphuli Power Ltd. | Feni Lanka Power | Chowmuhani 113 MW | Juldah unit-2 (Acorn) | Bibiyana South 400 MW | Meghnaghat 104 MW PP (OPCL) | Sutiakhali 50 MW Solar PP | Manikgonj 162MW PP(MPGL) | Anlima Energy Ltd. | Shahjibazar 100 MW GTPP | Bhairob 54.5 MW | Spectra Solar Plant Ltd. | Chandpur 115(Doreen) | Kanchan Purbachal Power Generation Ltd. | Ashuganj 420 MW CCPP(East) | Mirsharai 150 MW (Oil) | Mirsharai 150 MW (Gas) | SS Power I | Cox's Bazar Wind | EasternBlank | Bheramara (HVDC ) | Bheramara GTPP Unit-3 | Bheramara 410 MW CCPP | Khulna 115 MW PP (KPCL-1 & 3) | Khulna 115 PP MW (KPCL-2) | Khulna 225 MW CCPP | Khulna 60MW | Khulna (Aggreeco) 55MW | Faridpur 50 MW Peaking PP | Gopalganj 100 MW Peaking PP | Noapara 40 MW PP (Khanjahan Ali) | Bhola 225 MW CCPP | Bhola 33 MW PP (Venture) | Barisal 110 MW PP (Summit ) | Barisal GT PP Unit-1& 2 | Baghabari 100 MW GTPP | Baghabari 71 MW GTPP | Baghabari 50 MW Peaking PP | Bera 70 MW Peaking PP | Chapainawabganj 100 MW Peaking PP | Amnura 50 MW PP(Sinha) | Katakhali 50 MW PP (Northern) | Katakhali 50 MW Peaking PP | Natore 52 MW PP (Rajlanka) | Santahar 50 MW Peaking PP | Bogra 22 MW PP (GBB) | Bogura 20 MW PP (Energyprima) | Ullapara 11 MW PP (Summit) | Barapukuria TPP Unit-1 | Barapukuria TPP Unit-2 | Barapukuria 275 MW TPP Unit-3 | Rangpur 20 MW GTPP | Saidpur 20 MW GTPP | Sirajgonj 225MW CCPP Unit-1 (Gas) | Sirajgonj 225MW CCPP Unit-1(Oil) | Sirajgonj 225 MW CCPP Unit-2 (Gas) | Sirajgonj 225 MW CCPP Unit-2 (Oil) | Bhola 95 MW PP (Aggreko) | Noapara 100 MW PP (Bangla Trac) | Sirajgonj 225MW CCPP Unit-3 (Gas) | Sirajgonj 225MW CCPP Unit-3 (Oil) | Sirajgonj 400 MW CCPP Unit-4 | Rupsha 105 MW PP (Orion rupsha) | Baghabari 200 MW PP (Paramount) | Bagura 113 MW PP (Confidence)-2 | Madhumati 100 MW PP | Rangpur 113 MW PP (Confidence) | Sirajgonj 400MW CCPP Unit-4 (Oil) | Sympa Solar Power 8MW | Confidence Power Bogura Unit-1 113 MW | Payra 1320 MW | Bhola Nutan Biddut BD LTD (GAS) | Bhola Nutan Biddut BD LTD (OIL) | United Payra Power Ltd. | Sirajgonj 6.55 MW Solar | Mongla Orion 100 MW Solar PP | Energypac Power Venture Thakurgaon Ltd. | Khulna 330 MW CCPP (OIL) | Khulna 330 MW CCPP (GAS) | Rampal 1320 MW (BIFPCL) | Intraco Solar 30 MW | Barisal 307 MW | Adani Power Jharkhanda Ltd | Teesta Solar Limited | Kulna 225 MW CCPP (GAS) | WesternBlank | Eastern Grid Total | Western Grid Total | Total (MW) | Gas (Public) | HVDC | Gas (Private) | HSD (Private) | HFO (Private) | Coal | Hydro | HSD (Public) | HFO (Public) | Tripura | Solar | Wind | Shortage | Water Level
1:00 | 0 | 0 | 200 | 180 | 0 | 12 | 0 | 402 | 337 |  | 0 | 450 | 311 | 27 | 80 | 55 | 331 | 0 | 195 | 50 | 8 | 64 | 12 | 0 | 0 | 0 | 0 | 0 | 0 | 15 | 8 | 22 | 25 | 32 | 8 | 0 | 30 | 0 | 105 | 0 | 8 | 152 | 0 | 0 | 0 |  | 9 | 32 | 33 | 58 | 0 | 6 | 10 | 36 | 0 | 0 | 0 | 310 | 0 | 209 | 125 | 0 | 45 | 0 | 0 | 43 | 0 | 27 | 43 | 20 | 11 | 32 | 20 | 152 | 121 | 0 | 17 | 0 | 43 | 29 | 47 | 44 | 0 | 0 | 62 | 86 | 0 | 72 | 18 | 0 | 10 | 0 | 24 | 8 | 0 | 293 | 200 | 0 | 68 | 0 | 114 | 0 | 50 | 17 | 5 | 367 | 18 | 105 | 34 | 0 | 88 | 17 | 17 | 17 | 9 | 50 | 351 | 17 | 0 | 17 | 17 | 0 | 17 | 0 | 41 | 17 | 275 | 52 | 0 | 0 | 10 |  | 908 | 0 | 405 | 0 | 97 | 0 | 0 | 0 | 25 | 46 | 40 | 69 | 29 | 96 | 0 | 0 | 60 | 28 | 35 | 41 | 0 | 34 | 0 | 43 | 0 | 0 | 0 | 8 | 0 | 0 | 180 | 0 | 0 | 207 | 0 | 0 | 0 | 0 | 0 | 213 | 0 | 419 | 17 | 0 | 35 | 32 | 34 | 0 | 0 | 35 | 622 | 226 | 0 | 17 | 0 | 0 | 0 | 0 | 0 | 0 | 0 | 130 | 612 | 0 | 0 |  | 7204 | 4743 | 11947 | 4673 | 908 | 2175 | 200 | 1872 | 1544 | 30 | 0 | 383 | 152 | 0 | 10 | 814.615 | 73.25
2:00 | 0 | 0 | 200 | 180 | 0 | 12 | 0 | 405 | 336 |  | 0 | 450 | 310 | 25 | 80 | 55 | 329 | 0 | 194 | 42 | 8 | 64 | 12 | 0 | 0 | 0 | 0 | 0 | 0 | 15 | 8 | 22 | 25 | 32 | 8 | 0 | 30 | 0 | 108 | 0 | 8 | 151 | 0 | 0 | 0 |  | 12 | 32 | 33 | 58 | 0 | 6 | 10 | 32 | 0 | 0 | 0 | 320 | 0 | 209 | 127 | 0 | 45 | 0 | 0 | 43 | 0 | 27 | 43 | 20 | 11 | 32 | 20 | 148 | 137 | 0 | 17 | 0 | 43 | 29 | 47 | 44 | 0 | 0 | 62 | 86 | 0 | 72 | 18 | 0 | 10 | 0 | 24 | 8 | 0 | 295 | 100 | 0 | 69 | 0 | 114 | 0 | 50 | 17 | 6 | 368 | 18 | 105 | 34 | 0 | 88 | 17 | 17 | 17 | 9 | 50 | 360 | 17 | 0 | 17 | 17 | 0 | 17 | 0 | 18 | 17 | 275 | 17 | 0 | 0 | 4 |  | 907 | 0 | 405 | 0 | 97 | 0 | 0 | 0 | 25 | 46 | 40 | 69 | 29 | 96 | 0 | 0 | 60 | 28 | 28 | 0 | 0 | 34 | 0 | 43 | 0 | 0 | 0 | 8 | 0 | 0 | 180 | 0 | 0 | 212 | 0 | 0 | 0 | 0 | 0 | 213 | 0 | 417 | 17 | 0 | 35 | 32 | 34 | 0 | 0 | 35 | 622 | 226 | 0 | 17 | 0 | 0 | 0 | 0 | 0 | 0 | 0 | 130 | 609 | 0 | 0 |  | 7067 | 4694 | 11761 | 4716 | 907 | 2169 | 100 | 1846 | 1541 | 30 | 0 | 300 | 148 | 0 | 4 | 801.245 | 73.25
3:00 | 0 | 0 | 200 | 180 | 0 | 12 | 0 | 405 | 337 |  | 0 | 450 | 303 | 25 | 80 | 55 | 330 | 0 | 195 | 42 | 8 | 64 | 11 | 0 | 0 | 0 | 0 | 0 | 0 | 15 | 8 | 22 | 25 | 32 | 8 | 0 | 30 | 0 | 105 | 0 | 8 | 151 | 0 | 0 | 0 |  | 12 | 32 | 33 | 58 | 0 | 6 | 10 | 35 | 0 | 0 | 0 | 325 | 0 | 209 | 127 | 0 | 45 | 0 | 0 | 43 | 0 | 26 | 43 | 20 | 11 | 32 | 20 | 144 | 104 | 0 | 17 | 0 | 43 | 29 | 47 | 44 | 0 | 0 | 61 | 86 | 0 | 72 | 18 | 0 | 10 | 10 | 24 | 8 | 0 | 295 | 0 | 0 | 68 | 0 | 114 | 0 | 50 | 17 | 5 | 376 | 18 | 105 | 34 | 0 | 88 | 17 | 17 | 17 | 9 | 50 | 360 | 17 | 0 | 17 | 17 | 0 | 17 | 0 | 18 | 17 | 275 | 17 | 0 | 0 | 11 |  | 908 | 0 | 400 | 0 | 98 | 0 | 0 | 0 | 25 | 46 | 40 | 69 | 26 | 96 | 0 | 0 | 60 | 0 | 28 | 0 | 0 | 34 | 0 | 43 | 0 | 0 | 0 | 8 | 0 | 0 | 180 | 0 | 0 | 211 | 0 | 0 | 0 | 0 | 0 | 212 | 0 | 415 | 17 | 0 | 35 | 32 | 34 | 0 | 0 | 35 | 622 | 226 | 0 | 17 | 0 | 0 | 0 | 0 | 0 | 0 | 0 | 130 | 614 | 0 | 0 |  | 6951 | 4661 | 11612 | 4687 | 908 | 2171 | 0 | 1844 | 1546 | 30 | 0 | 271 | 144 | 0 | 11 | 704.79 | 73.26
4:00 | 0 | 0 | 200 | 180 | 0 | 12 | 0 | 404 | 337 |  | 0 | 450 | 281 | 26 | 80 | 55 | 335 | 0 | 199 | 42 | 8 | 64 | 12 | 0 | 0 | 0 | 0 | 0 | 0 | 15 | 8 | 22 | 25 | 32 | 8 | 0 | 30 | 0 | 110 | 0 | 8 | 151 | 0 | 0 | 0 |  | 12 | 32 | 33 | 58 | 0 | 6 | 10 | 36 | 0 | 0 | 0 | 310 | 0 | 213 | 128 | 0 | 45 | 0 | 0 | 43 | 0 | 27 | 43 | 20 | 11 | 32 | 20 | 140 | 104 | 0 | 17 | 0 | 43 | 29 | 47 | 44 | 0 | 0 | 61 | 86 | 0 | 72 | 18 | 0 | 10 | 30 | 24 | 8 | 0 | 295 | 0 | 0 | 68 | 0 | 113 | 0 | 50 | 17 | 6 | 367 | 18 | 105 | 34 | 0 | 88 | 17 | 17 | 17 | 8 | 50 | 360 | 17 | 0 | 17 | 17 | 0 | 17 | 0 | 18 | 17 | 280 | 17 | 0 | 0 | 9 |  | 908 | 0 | 405 | 0 | 98 | 0 | 0 | 0 | 25 | 46 | 40 | 68 | 26 | 96 | 0 | 0 | 60 | 0 | 0 | 0 | 0 | 34 | 0 | 43 | 0 | 0 | 0 | 8 | 0 | 0 | 180 | 0 | 0 | 205 | 0 | 0 | 0 | 0 | 0 | 215 | 0 | 425 | 17 | 0 | 35 | 32 | 34 | 0 | 0 | 35 | 622 | 226 | 0 | 17 | 0 | 0 | 0 | 0 | 0 | 0 | 0 | 130 | 618 | 0 | 0 |  | 6945 | 4648 | 11593 | 4686 | 908 | 2181 | 0 | 1845 | 1550 | 30 | 0 | 244 | 140 | 0 | 9 | 531.935 | 73.26
5:00 | 0 | 0 | 200 | 180 | 0 | 12 | 0 | 403 | 337 |  | 0 | 450 | 282 | 25 | 80 | 55 | 336 | 0 | 149 | 42 | 8 | 32 | 12 | 0 | 0 | 0 | 0 | 0 | 0 | 15 | 8 | 22 | 25 | 32 | 8 | 0 | 30 | 0 | 107 | 0 | 8 | 151 | 0 | 0 | 0 |  | 12 | 32 | 33 | 58 | 0 | 6 | 10 | 36 | 0 | 0 | 0 | 310 | 0 | 182 | 128 | 0 | 45 | 0 | 0 | 43 | 0 | 28 | 43 | 20 | 11 | 32 | 20 | 138 | 125 | 0 | 17 | 0 | 43 | 29 | 47 | 44 | 0 | 0 | 61 | 86 | 0 | 72 | 18 | 0 | 10 | 70 | 24 | 8 | 0 | 295 | 0 | 0 | 68 | 0 | 114 | 0 | 50 | 17 | 5 | 367 | 18 | 105 | 34 | 0 | 88 | 17 | 17 | 17 | 8 | 50 | 360 | 17 | 0 | 17 | 17 | 0 | 17 | 0 | 18 | 17 | 280 | 17 | 0 | 0 | 16 |  | 908 | 0 | 405 | 0 | 97 | 0 | 0 | 0 | 9 | 0 | 40 | 65 | 25 | 96 | 0 | 0 | 60 | 0 | 0 | 0 | 0 | 34 | 0 | 43 | 0 | 0 | 0 | 8 | 0 | 0 | 180 | 0 | 0 | 202 | 0 | 0 | 0 | 0 | 0 | 202 | 0 | 423 | 17 | 0 | 35 | 32 | 34 | 0 | 0 | 35 | 622 | 226 | 0 | 17 | 0 | 0 | 0 | 0 | 0 | 0 | 0 | 130 | 615 | 0 | 0 |  | 6896 | 4560 | 11456 | 4604 | 908 | 2219 | 0 | 1843 | 1547 | 30 | 0 | 151 | 138 | 0 | 16 | 424.02 | 73.26
6:00 | 0 | 0 | 150 | 180 | 0 | 12 | 0 | 402 | 301 |  | 0 | 350 | 290 | 25 | 65 | 15 | 280 | 0 | 120 | 42 | 8 | 16 | 0 | 0 | 0 | 0 | 0 | 0 | 0 | 15 | 8 | 22 | 25 | 32 | 8 | 0 | 30 | 0 | 106 | 0 | 8 | 151 | 0 | 0 | 0 |  | 12 | 32 | 33 | 46 | 0 | 6 | 10 | 36 | 0 | 0 | 0 | 310 | 0 | 182 | 128 | 0 | 45 | 0 | 0 | 43 | 0 | 28 | 43 | 20 | 11 | 32 | 20 | 126 | 125 | 0 | 17 | 0 | 43 | 29 | 47 | 44 | 0 | 0 | 61 | 86 | 0 | 72 | 18 | 0 | 10 | 235 | 24 | 8 | 0 | 210 | 0 | 0 | 68 | 0 | 100 | 0 | 50 | 17 | 6 | 367 | 18 | 88 | 34 | 0 | 88 | 17 | 17 | 17 | 9 | 50 | 380 | 17 | 2 | 17 | 17 | 0 | 17 | 1 | 19 | 17 | 280 | 17 | 0 | 0 | 13 |  | 907 | 0 | 350 | 0 | 58 | 0 | 0 | 0 | 0 | 0 | 8 | 65 | 23 | 32 | 0 | 0 | 60 | 0 | 0 | 0 | 0 | 8 | 0 | 21 | 0 | 0 | 0 | 8 | 0 | 0 | 180 | 0 | 0 | 170 | 0 | 0 | 0 | 0 | 0 | 184 | 0 | 374 | 17 | 0 | 35 | 32 | 34 | 0 | 0 | 35 | 622 | 226 | 0 | 17 | 0 | 1 | 0 | 0 | 0 | 0 | 2 | 130 | 614 | 13 | 0 |  | 6596 | 4226 | 10822 | 4382 | 907 | 2205 | 0 | 1468 | 1546 | 30 | 0 | 126 | 126 | 19 | 13 | 265.49 | 73.26
7:00 | 0 | 0 | 150 | 180 | 0 | 12 | 0 | 378 | 302 |  | 0 | 350 | 312 | 24 | 50 | 15 | 280 | 0 | 120 | 42 | 8 | 16 | 0 | 0 | 0 | 0 | 0 | 0 | 0 | 15 | 8 | 22 | 25 | 32 | 8 | 0 | 30 | 0 | 108 | 0 | 8 | 150 | 0 | 0 | 0 |  | 12 | 32 | 33 | 58 | 0 | 6 | 10 | 20 | 0 | 0 | 0 | 280 | 0 | 182 | 128 | 0 | 45 | 0 | 0 | 43 | 0 | 28 | 43 | 20 | 11 | 32 | 20 | 116 | 123 | 0 | 17 | 0 | 43 | 30 | 47 | 42 | 0 | 0 | 61 | 86 | 0 | 72 | 17 | 0 | 10 | 280 | 24 | 8 | 0 | 210 | 0 | 0 | 68 | 0 | 80 | 0 | 50 | 17 | 5 | 367 | 18 | 70 | 34 | 0 | 85 | 17 | 17 | 17 | 9 | 50 | 370 | 17 | 6 | 17 | 17 | 0 | 17 | 5 | 18 | 17 | 282 | 17 | 0 | 0 | 14 |  | 908 | 0 | 320 | 0 | 32 | 0 | 0 | 0 | 0 | 0 | 8 | 65 | 20 | 32 | 0 | 0 | 60 | 0 | 0 | 0 | 0 | 8 | 0 | 8 | 0 | 0 | 0 | 8 | 0 | 0 | 180 | 0 | 0 | 170 | 0 | 0 | 0 | 0 | 0 | 184 | 0 | 348 | 17 | 0 | 35 | 32 | 34 | 0 | 0 | 35 | 550 | 226 | 0 | 17 | 0 | 10 | 0 | 0 | 0 | 0 | 5 | 130 | 613 | 36 | 0 |  | 6535 | 4091 | 10626 | 4289 | 908 | 2226 | 0 | 1382 | 1473 | 30 | 0 | 126 | 116 | 62 | 14 | 113.645 | 73.27
8:00 | 0 | 0 | 150 | 180 | 0 | 12 | 0 | 369 | 302 |  | 0 | 350 | 311 | 25 | 50 | 15 | 280 | 0 | 120 | 42 | 8 | 16 | 0 | 0 | 0 | 0 | 0 | 0 | 0 | 15 | 8 | 22 | 25 | 32 | 8 | 0 | 30 | 0 | 106 | 0 | 8 | 150 | 0 | 0 | 0 |  | 12 | 32 | 17 | 58 | 0 | 6 | 10 | 18 | 0 | 0 | 0 | 290 | 0 | 196 | 128 | 0 | 45 | 0 | 0 | 43 | 0 | 28 | 43 | 20 | 11 | 32 | 12 | 118 | 98 | 0 | 17 | 0 | 43 | 30 | 47 | 42 | 0 | 0 | 60 | 86 | 0 | 72 | 17 | 0 | 10 | 300 | 24 | 8 | 0 | 210 | 0 | 0 | 68 | 0 | 0 | 4 | 50 | 17 | 5 | 377 | 18 | 70 | 34 | 2 | 88 | 17 | 17 | 17 | 9 | 50 | 370 | 17 | 11 | 17 | 17 | 0 | 17 | 16 | 17 | 17 | 280 | 17 | 0 | 0 | 15 |  | 908 | 0 | 320 | 0 | 32 | 0 | 0 | 0 | 0 | 0 | 8 | 68 | 19 | 32 | 0 | 0 | 60 | 0 | 0 | 0 | 0 | 8 | 0 | 8 | 0 | 0 | 0 | 8 | 0 | 0 | 180 | 0 | 0 | 170 | 0 | 0 | 0 | 0 | 0 | 170 | 0 | 347 | 17 | 0 | 35 | 32 | 34 | 0 | 1 | 35 | 550 | 224 | 0 | 17 | 1 | 27 | 0 | 0 | 0 | 0 | 13 | 130 | 614 | 86 | 0 |  | 6471 | 4154 | 10625 | 4265 | 908 | 2239 | 0 | 1305 | 1474 | 30 | 0 | 110 | 118 | 161 | 15 | 91.68 | 73.28
9:00 | 0 | 0 | 150 | 180 | 0 | 12 | 0 | 393 | 337 |  | 0 | 350 | 313 | 25 | 50 | 15 | 330 | 0 | 120 | 55 | 8 | 16 | 0 | 0 | 0 | 0 | 0 | 17 | 0 | 15 | 8 | 22 | 25 | 32 | 8 | 0 | 30 | 0 | 108 | 0 | 8 | 148 | 0 | 0 | 0 |  | 12 | 32 | 17 | 58 | 0 | 6 | 10 | 14 | 0 | 0 | 0 | 290 | 0 | 184 | 128 | 0 | 39 | 0 | 0 | 43 | 0 | 28 | 43 | 20 | 11 | 32 | 12 | 122 | 97 | 0 | 18 | 2 | 43 | 30 | 47 | 42 | 0 | 0 | 60 | 86 | 0 | 72 | 17 | 0 | 10 | 310 | 16 | 8 | 0 | 213 | 0 | 0 | 68 | 0 | 3 | 9 | 50 | 17 | 6 | 375 | 18 | 70 | 34 | 3 | 88 | 17 | 17 | 17 | 9 | 50 | 366 | 17 | 33 | 17 | 17 | 0 | 17 | 4 | 18 | 17 | 275 | 17 | 0 | 0 | 5 |  | 907 | 0 | 320 | 0 | 45 | 0 | 0 | 0 | 0 | 0 | 8 | 68 | 20 | 32 | 0 | 0 | 60 | 0 | 0 | 0 | 0 | 8 | 0 | 8 | 0 | 0 | 0 | 8 | 0 | 0 | 180 | 0 | 0 | 180 | 0 | 0 | 0 | 0 | 0 | 176 | 0 | 348 | 17 | 0 | 35 | 32 | 34 | 0 | 5 | 35 | 550 | 224 | 0 | 17 | 2 | 50 | 0 | 0 | 0 | 0 | 21 | 130 | 610 | 81 | 0 |  | 6601 | 4211 | 10812 | 4318 | 907 | 2284 | 0 | 1356 | 1470 | 30 | 0 | 110 | 122 | 210 | 5 | 80.22 | 73.29
10:00 | 0 | 0 | 150 | 180 | 0 | 12 | 0 | 408 | 337 |  | 0 | 350 | 267 | 30 | 80 | 55 | 333 | 0 | 160 | 58 | 8 | 16 | 0 | 0 | 0 | 0 | 0 | 55 | 17 | 15 | 8 | 25 | 25 | 32 | 8 | 0 | 30 | 0 | 100 | 0 | 8 | 150 | 0 | 0 | 0 |  | 12 | 33 | 17 | 58 | 0 | 6 | 10 | 12 | 0 | 0 | 0 | 280 | 0 | 182 | 128 | 0 | 40 | 0 | 0 | 43 | 0 | 28 | 43 | 20 | 11 | 25 | 14 | 128 | 52 | 0 | 18 | 1 | 43 | 30 | 44 | 42 | 0 | 0 | 61 | 86 | 0 | 72 | 17 | 0 | 10 | 295 | 16 | 8 | 0 | 232 | 0 | 0 | 68 | 0 | 52 | 14 | 50 | 30 | 5 | 367 | 18 | 75 | 34 | 3 | 88 | 17 | 17 | 17 | 9 | 50 | 365 | 30 | 53 | 17 | 17 | 0 | 17 | 16 | 18 | 17 | 281 | 17 | 0 | 0 | 15 |  | 908 | 0 | 320 | 0 | 52 | 0 | 0 | 0 | 0 | 0 | 8 | 68 | 17 | 48 | 0 | 0 | 60 | 0 | 0 | 0 | 0 | 8 | 0 | 8 | 0 | 0 | 0 | 8 | 0 | 0 | 180 | 0 | 0 | 203 | 0 | 0 | 0 | 0 | 0 | 204 | 0 | 346 | 17 | 0 | 35 | 32 | 35 | 0 | 6 | 35 | 590 | 224 | 0 | 17 | 0 | 6 | 0 | 0 | 0 | 0 | 33 | 130 | 673 | 104 | 0 |  | 6811 | 4375 | 11186 | 4361 | 908 | 2213 | 0 | 1611 | 1573 | 30 | 0 | 111 | 128 | 236 | 15 | 102.185 | 73.3
11:00 | 0 | 0 | 120 | 180 | 0 | 12 | 0 | 392 | 282 |  | 0 | 350 | 290 | 34 | 80 | 55 | 280 | 0 | 100 | 50 | 32 | 16 | 0 | 0 | 0 | 0 | 0 | 55 | 35 | 15 | 20 | 25 | 25 | 32 | 8 | 0 | 30 | 0 | 100 | 0 | 8 | 148 | 0 | 0 | 0 |  | 12 | 33 | 17 | 58 | 0 | 6 | 10 | 11 | 0 | 0 | 0 | 280 | 0 | 183 | 127 | 0 | 42 | 0 | 0 | 43 | 0 | 28 | 34 | 20 | 11 | 25 | 17 | 128 | 58 | 0 | 18 | 1 | 43 | 20 | 44 | 42 | 0 | 0 | 60 | 85 | 0 | 72 | 17 | 0 | 10 | 270 | 24 | 8 | 0 | 278 | 0 | 0 | 68 | 0 | 101 | 11 | 50 | 52 | 6 | 319 | 18 | 88 | 34 | 4 | 88 | 17 | 17 | 52 | 9 | 50 | 368 | 50 | 30 | 72 | 34 | 0 | 17 | 20 | 42 | 17 | 240 | 53 | 0 | 0 | 17 |  | 908 | 0 | 300 | 0 | 65 | 0 | 0 | 0 | 0 | 0 | 8 | 67 | 20 | 64 | 0 | 0 | 60 | 0 | 0 | 0 | 0 | 0 | 0 | 8 | 0 | 0 | 0 | 8 | 0 | 0 | 180 | 0 | 0 | 170 | 0 | 0 | 0 | 0 | 0 | 150 | 0 | 347 | 17 | 0 | 35 | 32 | 35 | 0 | 4 | 35 | 590 | 224 | 0 | 17 | 5 | 14 | 6 | 0 | 0 | 0 | 28 | 130 | 759 | 126 | 0 |  | 6853 | 4412 | 11265 | 4027 | 908 | 2157 | 0 | 1949 | 1659 | 30 | 0 | 147 | 128 | 243 | 17 | 0 | 73.32
12:00 | 0 | 0 | 120 | 180 | 0 | 12 | 0 | 383 | 331 |  | 0 | 420 | 267 | 38 | 80 | 40 | 322 | 0 | 96 | 50 | 42 | 16 | 0 | 0 | 0 | 0 | 0 | 55 | 35 | 15 | 20 | 21 | 25 | 32 | 8 | 0 | 30 | 0 | 100 | 0 | 8 | 149 | 0 | 0 | 0 |  | 12 | 33 | 17 | 58 | 0 | 6 | 10 | 12 | 0 | 0 | 0 | 305 | 0 | 182 | 127 | 0 | 37 | 0 | 0 | 43 | 0 | 28 | 34 | 19 | 11 | 30 | 17 | 136 | 58 | 0 | 18 | 2 | 43 | 20 | 44 | 38 | 0 | 0 | 60 | 85 | 0 | 72 | 17 | 0 | 10 | 290 | 24 | 8 | 0 | 281 | 0 | 0 | 68 | 0 | 114 | 12 | 50 | 52 | 5 | 367 | 19 | 88 | 34 | 3 | 88 | 17 | 0 | 52 | 9 | 50 | 350 | 59 | 28 | 72 | 34 | 0 | 17 | 33 | 58 | 17 | 280 | 53 | 0 | 0 | 14 |  | 909 | 0 | 350 | 0 | 32 | 0 | 0 | 0 | 0 | 0 | 8 | 68 | 19 | 32 | 0 | 0 | 60 | 0 | 0 | 0 | 0 | 0 | 13 | 8 | 0 | 0 | 0 | 8 | 0 | 0 | 180 | 0 | 0 | 166 | 0 | 0 | 0 | 0 | 0 | 161 | 0 | 347 | 17 | 0 | 35 | 32 | 35 | 0 | 7 | 35 | 622 | 224 | 0 | 17 | 2 | 38 | 35 | 0 | 0 | 0 | 22 | 130 | 757 | 205 | 0 |  | 7125 | 4574 | 11699 | 4204 | 909 | 2269 | 0 | 1936 | 1689 | 30 | 0 | 160 | 136 | 352 | 14 | 0 | 73.34
13:00 | 0 | 0 | 120 | 180 | 0 | 12 | 0 | 397 | 331 |  | 0 | 380 | 268 | 59 | 80 | 30 | 328 | 0 | 99 | 50 | 42 | 16 | 0 | 0 | 0 | 0 | 0 | 55 | 35 | 15 | 20 | 21 | 25 | 32 | 8 | 0 | 30 | 0 | 102 | 0 | 8 | 148 | 0 | 0 | 0 |  | 12 | 33 | 33 | 58 | 0 | 6 | 10 | 15 | 0 | 0 | 0 | 280 | 0 | 183 | 128 | 0 | 38 | 0 | 0 | 43 | 0 | 0 | 34 | 16 | 11 | 25 | 20 | 138 | 51 | 0 | 18 | 1 | 43 | 20 | 44 | 38 | 0 | 0 | 60 | 85 | 0 | 72 | 17 | 0 | 10 | 275 | 24 | 8 | 0 | 291 | 0 | 0 | 68 | 0 | 114 | 0 | 50 | 52 | 6 | 340 | 19 | 88 | 51 | 4 | 86 | 17 | 5 | 52 | 9 | 50 | 320 | 72 | 52 | 72 | 34 | 0 | 17 | 1 | 58 | 17 | 277 | 53 | 0 | 0 | 22 |  | 902 | 0 | 300 | 0 | 32 | 0 | 0 | 0 | 0 | 15 | 8 | 68 | 20 | 32 | 0 | 0 | 50 | 0 | 5 | 0 | 0 | 0 | 28 | 8 | 0 | 0 | 0 | 8 | 0 | 0 | 180 | 0 | 0 | 214 | 0 | 0 | 0 | 0 | 0 | 187 | 0 | 420 | 17 | 0 | 35 | 32 | 34 | 0 | 3 | 35 | 622 | 160 | 0 | 17 | 5 | 2 | 35 | 0 | 0 | 0 | 35 | 130 | 766 | 159 | 0 |  | 7037 | 4564 | 11601 | 4147 | 902 | 2229 | 0 | 1990 | 1698 | 30 | 0 | 183 | 138 | 262 | 22 | 0 | 73.36
14:00 | 0 | 0 | 120 | 180 | 0 | 12 | 0 | 383 | 282 |  | 0 | 320 | 287 | 72 | 80 | 30 | 280 | 0 | 100 | 50 | 42 | 16 | 0 | 0 | 0 | 0 | 0 | 55 | 35 | 0 | 20 | 0 | 25 | 30 | 8 | 0 | 30 | 0 | 102 | 0 | 8 | 151 | 0 | 0 | 0 |  | 12 | 33 | 33 | 58 | 0 | 6 | 10 | 13 | 0 | 0 | 0 | 280 | 0 | 183 | 128 | 0 | 40 | 0 | 0 | 43 | 0 | 0 | 35 | 20 | 11 | 25 | 0 | 112 | 43 | 0 | 18 | 1 | 43 | 20 | 44 | 41 | 0 | 0 | 60 | 84 | 0 | 72 | 17 | 0 | 10 | 265 | 24 | 8 | 0 | 291 | 0 | 0 | 68 | 0 | 114 | 0 | 50 | 52 | 5 | 341 | 19 | 88 | 51 | 3 | 87 | 17 | 25 | 17 | 8 | 50 | 320 | 72 | 55 | 72 | 34 | 0 | 17 | 14 | 57 | 16 | 240 | 53 | 0 | 0 | 20 |  | 901 | 0 | 300 | 0 | 16 | 0 | 0 | 0 | 0 | 31 | 8 | 68 | 20 | 16 | 0 | 0 | 0 | 0 | 5 | 0 | 0 | 0 | 21 | 8 | 0 | 0 | 0 | 8 | 0 | 0 | 180 | 0 | 0 | 212 | 0 | 0 | 0 | 0 | 0 | 194 | 0 | 419 | 17 | 0 | 35 | 32 | 34 | 0 | 6 | 35 | 622 | 160 | 0 | 17 | 5 | 44 | 36 | 0 | 0 | 0 | 32 | 130 | 763 | 46 | 0 |  | 6766 | 4421 | 11187 | 3948 | 901 | 2128 | 0 | 1955 | 1695 | 30 | 0 | 192 | 112 | 206 | 20 | 0 | 73.32
15:00 | 0 | 0 | 120 | 180 | 0 | 12 | 0 | 356 | 282 |  | 0 | 320 | 306 | 75 | 60 | 30 | 280 | 0 | 106 | 50 | 42 | 16 | 0 | 0 | 0 | 0 | 0 | 55 | 35 | 0 | 20 | 13 | 25 | 30 | 8 | 0 | 30 | 0 | 103 | 0 | 8 | 150 | 0 | 0 | 0 |  | 12 | 33 | 34 | 46 | 0 | 6 | 10 | 14 | 0 | 0 | 0 | 280 | 0 | 184 | 128 | 0 | 33 | 0 | 0 | 43 | 0 | 0 | 16 | 20 | 11 | 32 | 12 | 140 | 39 | 0 | 18 | 2 | 42 | 25 | 44 | 41 | 0 | 0 | 59 | 84 | 0 | 72 | 17 | 0 | 10 | 275 | 24 | 8 | 0 | 280 | 0 | 0 | 68 | 0 | 101 | 1 | 50 | 52 | 5 | 341 | 19 | 88 | 51 | 1 | 88 | 17 | 30 | 17 | 9 | 50 | 320 | 72 | 31 | 72 | 34 | 0 | 17 | 27 | 66 | 17 | 240 | 53 | 0 | 0 | 21 |  | 902 | 0 | 370 | 0 | 16 | 0 | 0 | 0 | 0 | 31 | 8 | 68 | 24 | 16 | 0 | 0 | 0 | 0 | 10 | 0 | 0 | 0 | 21 | 8 | 0 | 0 | 0 | 0 | 0 | 0 | 180 | 0 | 0 | 212 | 0 | 2 | 0 | 0 | 0 | 189 | 0 | 421 | 17 | 0 | 35 | 32 | 34 | 0 | 5 | 35 | 622 | 160 | 0 | 17 | 0 | 3 | 36 | 0 | 0 | 0 | 5 | 130 | 759 | 135 | 0 |  | 6764 | 4503 | 11267 | 4011 | 902 | 2164 | 0 | 1900 | 1691 | 30 | 0 | 198 | 140 | 210 | 21 | 0 | 73.4
16:00 | 0 | 0 | 120 | 180 | 0 | 12 | 0 | 357 | 282 |  | 0 | 320 | 288 | 75 | 51 | 30 | 280 | 0 | 100 | 50 | 42 | 16 | 0 | 0 | 0 | 0 | 0 | 35 | 35 | 0 | 20 | 13 | 25 | 32 | 8 | 0 | 30 | 0 | 104 | 0 | 8 | 150 | 0 | 0 | 0 |  | 8 | 30 | 34 | 58 | 0 | 6 | 10 | 14 | 0 | 0 | 0 | 275 | 0 | 182 | 128 | 0 | 35 | 0 | 0 | 43 | 0 | 0 | 16 | 20 | 11 | 0 | 12 | 142 | 52 | 0 | 18 | 0 | 42 | 40 | 47 | 41 | 0 | 0 | 61 | 85 | 0 | 72 | 17 | 0 | 10 | 300 | 24 | 0 | 0 | 175 | 0 | 0 | 68 | 0 | 70 | 2 | 63 | 52 | 5 | 366 | 19 | 88 | 51 | 1 | 86 | 17 | 30 | 52 | 9 | 50 | 320 | 72 | 22 | 72 | 34 | 0 | 11 | 8 | 75 | 17 | 240 | 53 | 0 | 0 | 10 |  | 902 | 0 | 365 | 0 | 16 | 0 | 0 | 0 | 12 | 31 | 8 | 55 | 29 | 16 | 0 | 0 | 0 | 0 | 12 | 0 | 0 | 0 | 26 | 8 | 0 | 0 | 0 | 0 | 0 | 0 | 179 | 0 | 0 | 213 | 0 | 2 | 0 | 0 | 0 | 175 | 0 | 420 | 17 | 0 | 35 | 32 | 34 | 0 | 4 | 35 | 622 | 160 | 0 | 17 | 0 | 17 | 36 | 0 | 0 | 0 | 19 | 130 | 646 | 33 | 0 |  | 6634 | 4306 | 10940 | 3988 | 902 | 2179 | 0 | 1792 | 1577 | 30 | 0 | 214 | 142 | 106 | 10 | 0 | 73.42
17:00 | 0 | 0 | 120 | 180 | 0 | 12 | 0 | 356 | 281 |  | 0 | 320 | 270 | 68 | 40 | 30 | 280 | 0 | 100 | 28 | 42 | 0 | 0 | 0 | 0 | 0 | 0 | 35 | 35 | 0 | 20 | 13 | 25 | 32 | 8 | 0 | 30 | 0 | 103 | 0 | 15 | 152 | 0 | 0 | 0 |  | 12 | 61 | 34 | 58 | 0 | 6 | 10 | 25 | 0 | 0 | 0 | 280 | 0 | 183 | 128 | 0 | 44 | 0 | 0 | 43 | 0 | 0 | 25 | 20 | 11 | 0 | 20 | 132 | 63 | 0 | 18 | 0 | 42 | 39 | 47 | 41 | 0 | 0 | 61 | 85 | 0 | 72 | 17 | 0 | 10 | 290 | 24 | 8 | 0 | 145 | 0 | 0 | 56 | 0 | 70 | 3 | 50 | 52 | 5 | 367 | 19 | 70 | 34 | 1 | 87 | 17 | 22 | 70 | 9 | 50 | 315 | 74 | 4 | 72 | 34 | 0 | 17 | 3 | 75 | 33 | 240 | 53 | 0 | 0 | 17 |  | 902 | 0 | 345 | 0 | 0 | 0 | 0 | 0 | 27 | 35 | 0 | 63 | 28 | 16 | 0 | 0 | 0 | 0 | 12 | 0 | 0 | 0 | 28 | 0 | 0 | 0 | 0 | 8 | 0 | 0 | 180 | 0 | 0 | 205 | 0 | 2 | 0 | 0 | 0 | 163 | 0 | 419 | 17 | 0 | 35 | 32 | 34 | 0 | 2 | 35 | 580 | 160 | 0 | 17 | 0 | 23 | 36 | 0 | 0 | 0 | 13 | 130 | 622 | 27 | 0 |  | 6568 | 4196 | 10764 | 4001 | 902 | 2159 | 0 | 1685 | 1512 | 30 | 0 | 250 | 132 | 76 | 17 | 0 | 73.44
18:00 | 0 | 0 | 120 | 180 | 0 | 12 | 0 | 356 | 253 |  | 0 | 320 | 250 | 36 | 40 | 30 | 250 | 0 | 100 | 18 | 42 | 0 | 0 | 0 | 0 | 0 | 17 | 35 | 35 | 0 | 20 | 13 | 25 | 32 | 8 | 0 | 48 | 0 | 103 | 0 | 17 | 151 | 0 | 0 | 0 |  | 12 | 63 | 34 | 80 | 0 | 48 | 10 | 28 | 0 | 0 | 0 | 275 | 0 | 151 | 128 | 0 | 41 | 0 | 0 | 43 | 0 | 14 | 34 | 20 | 11 | 0 | 20 | 126 | 80 | 0 | 18 | 0 | 42 | 39 | 22 | 20 | 0 | 0 | 61 | 40 | 0 | 72 | 0 | 0 | 10 | 260 | 16 | 8 | 0 | 145 | 0 | 0 | 62 | 0 | 70 | 0 | 50 | 51 | 15 | 327 | 28 | 50 | 51 | 0 | 85 | 17 | 32 | 70 | 36 | 50 | 307 | 78 | 2 | 72 | 34 | 0 | 17 | 2 | 75 | 34 | 193 | 53 | 0 | 0 | 13 |  | 902 | 0 | 300 | 0 | 0 | 0 | 0 | 0 | 28 | 50 | 0 | 0 | 25 | 16 | 0 | 0 | 0 | 0 | 28 | 0 | 0 | 0 | 28 | 0 | 23 | 0 | 0 | 0 | 0 | 0 | 180 | 0 | 0 | 160 | 0 | 2 | 0 | 0 | 0 | 140 | 0 | 326 | 17 | 0 | 35 | 32 | 34 | 0 | 1 | 35 | 520 | 161 | 0 | 17 | 0 | 11 | 36 | 0 | 0 | 0 | 1 | 130 | 660 | 1 | 0 |  | 6356 | 3899 | 10255 | 3643 | 902 | 1898 | 0 | 1796 | 1490 | 48 | 0 | 321 | 126 | 18 | 13 | 0 | 73.46
18:30 | 0 | 0 | 0 | 0 | 0 | 0 | 0 | 0 | 0 |  | 0 | 0 | 0 | 0 | 0 | 0 | 0 | 0 | 0 | 0 | 0 | 0 | 0 | 0 | 0 | 0 | 0 | 0 | 0 | 0 | 0 | 0 | 0 | 0 | 0 | 0 | 0 | 0 | 0 | 0 | 0 | 0 | 0 | 0 | 0 |  | 0 | 0 | 0 | 0 | 0 | 0 | 0 | 0 | 0 | 0 | 0 | 0 | 0 | 0 | 0 | 0 | 0 | 0 | 0 | 0 | 0 | 0 | 0 | 0 | 0 | 0 | 0 | 0 | 0 | 0 | 0 | 0 | 0 | 0 | 0 | 0 | 0 | 0 | 0 | 0 | 0 | 0 | 0 | 0 | 0 | 0 | 0 | 0 | 0 | 0 | 0 | 0 | 0 | 0 | 0 | 0 | 0 | 0 | 0 | 0 | 0 | 0 | 0 | 0 | 0 | 0 | 0 | 0 | 0 | 0 | 0 | 0 | 0 | 0 | 0 | 0 | 0 | 0 | 0 | 0 | 0 | 0 | 0 | 0 | 0 |  | 0 | 0 | 0 | 0 | 0 | 0 | 0 | 0 | 0 | 0 | 0 | 0 | 0 | 0 | 0 | 0 | 0 | 0 | 0 | 0 | 0 | 0 | 0 | 0 | 0 | 0 | 0 | 0 | 0 | 0 | 0 | 0 | 0 | 0 | 0 | 0 | 0 | 0 | 0 | 0 | 0 | 0 | 0 | 0 | 0 | 0 | 0 | 0 | 0 | 0 | 0 | 0 | 0 | 0 | 0 | 0 | 0 | 0 | 0 | 0 | 0 | 0 | 0 | 0 | 0 |  | 0 | 0 | 0 | 0 | 0 | 0 | 0 | 0 | 0 | 0 | 0 | 0 | 0 | 0 | 0 | 0 | 0
19:00 | 0 | 0 | 150 | 180 | 0 | 13 | 0 | 356 | 252 |  | 0 | 370 | 305 | 33 | 35 | 30 | 270 | 0 | 138 | 24 | 41 | 0 | 0 | 0 | 0 | 0 | 35 | 35 | 35 | 0 | 20 | 21 | 25 | 32 | 8 | 0 | 50 | 0 | 108 | 0 | 17 | 149 | 0 | 0 | 0 |  | 12 | 63 | 34 | 80 | 0 | 50 | 10 | 36 | 0 | 0 | 0 | 300 | 0 | 204 | 128 | 0 | 44 | 0 | 0 | 43 | 0 | 14 | 34 | 20 | 11 | 26 | 17 | 148 | 78 | 0 | 18 | 0 | 43 | 40 | 29 | 26 | 0 | 0 | 60 | 85 | 0 | 72 | 0 | 0 | 10 | 260 | 24 | 8 | 0 | 210 | 0 | 0 | 93 | 0 | 70 | 0 | 80 | 63 | 86 | 339 | 66 | 55 | 51 | 0 | 170 | 17 | 32 | 70 | 65 | 80 | 330 | 72 | 0 | 108 | 37 | 0 | 17 | 0 | 71 | 34 | 174 | 53 | 0 | 0 | 6 |  | 902 | 0 | 300 | 0 | 16 | 0 | 0 | 0 | 30 | 50 | 8 | 0 | 24 | 16 | 0 | 0 | 0 | 0 | 28 | 55 | 0 | 0 | 28 | 0 | 35 | 0 | 0 | 0 | 0 | 0 | 180 | 0 | 0 | 165 | 0 | 2 | 0 | 0 | 0 | 145 | 0 | 308 | 35 | 0 | 35 | 32 | 70 | 0 | 0 | 70 | 540 | 215 | 0 | 150 | 0 | 0 | 41 | 0 | 0 | 0 | 0 | 130 | 748 | 0 | 0 |  | 7208 | 4358 | 11566 | 3879 | 902 | 2104 | 0 | 2489 | 1598 | 50 | 0 | 390 | 148 | 0 | 6 | 0 | 73.53
19:30 | 0 | 0 | 180 | 180 | 0 | 14 | 0 | 408 | 342 |  | 0 | 420 | 313 | 33 | 34 | 30 | 330 | 0 | 199 | 24 | 41 | 48 | 0 | 0 | 0 | 0 | 35 | 35 | 55 | 0 | 20 | 21 | 25 | 32 | 25 | 0 | 60 | 0 | 104 | 0 | 17 | 150 | 0 | 0 | 0 |  | 12 | 63 | 34 | 80 | 0 | 50 | 10 | 36 | 0 | 0 | 0 | 280 | 0 | 212 | 128 | 0 | 44 | 0 | 0 | 43 | 0 | 18 | 25 | 20 | 11 | 33 | 17 | 144 | 79 | 0 | 18 | 0 | 43 | 40 | 47 | 42 | 0 | 0 | 60 | 85 | 0 | 72 | 0 | 0 | 10 | 275 | 24 | 8 | 0 | 275 | 0 | 0 | 93 | 0 | 70 | 0 | 100 | 100 | 150 | 398 | 68 | 70 | 51 | 0 | 170 | 17 | 34 | 70 | 65 | 90 | 400 | 72 | 0 | 108 | 51 | 0 | 17 | 0 | 85 | 34 | 230 | 53 | 0 | 0 | 11 |  | 901 | 0 | 330 | 0 | 16 | 0 | 0 | 0 | 38 | 50 | 8 | 0 | 25 | 16 | 0 | 0 | 0 | 0 | 28 | 83 | 0 | 0 | 28 | 0 | 35 | 0 | 0 | 6 | 0 | 0 | 180 | 0 | 0 | 191 | 0 | 2 | 0 | 0 | 0 | 150 | 0 | 414 | 53 | 0 | 50 | 32 | 84 | 0 | 0 | 90 | 622 | 227 | 0 | 150 | 0 | 0 | 70 | 0 | 0 | 0 | 0 | 130 | 750 | 0 | 0 |  | 8120 | 4759 | 12879 | 4327 | 901 | 2421 | 0 | 2855 | 1682 | 60 | 0 | 478 | 144 | 0 | 11 | 0 | 73.48
20:00 | 0 | 0 | 180 | 180 | 0 | 14 | 0 | 398 | 342 |  | 0 | 420 | 312 | 27 | 34 | 30 | 332 | 0 | 198 | 25 | 41 | 48 | 0 | 0 | 0 | 0 | 35 | 35 | 55 | 0 | 20 | 21 | 25 | 32 | 25 | 0 | 60 | 0 | 105 | 0 | 17 | 151 | 0 | 0 | 0 |  | 12 | 63 | 34 | 80 | 0 | 50 | 10 | 37 | 0 | 0 | 0 | 280 | 0 | 212 | 128 | 0 | 44 | 0 | 0 | 43 | 0 | 21 | 24 | 20 | 11 | 33 | 20 | 142 | 77 | 0 | 18 | 0 | 43 | 40 | 47 | 44 | 0 | 0 | 61 | 85 | 0 | 72 | 0 | 0 | 10 | 285 | 24 | 8 | 0 | 278 | 0 | 0 | 93 | 0 | 90 | 0 | 100 | 105 | 140 | 401 | 75 | 70 | 51 | 0 | 170 | 17 | 34 | 70 | 66 | 90 | 400 | 73 | 0 | 108 | 51 | 0 | 17 | 0 | 86 | 34 | 230 | 53 | 0 | 0 | 8 |  | 902 | 0 | 325 | 0 | 16 | 0 | 0 | 0 | 33 | 50 | 8 | 0 | 25 | 32 | 0 | 0 | 0 | 0 | 28 | 83 | 0 | 0 | 30 | 0 | 35 | 0 | 0 | 8 | 0 | 0 | 180 | 0 | 0 | 192 | 0 | 2 | 0 | 0 | 0 | 149 | 0 | 419 | 53 | 0 | 54 | 50 | 92 | 0 | 0 | 93 | 622 | 227 | 0 | 150 | 0 | 0 | 75 | 0 | 0 | 0 | 0 | 130 | 749 | 0 | 0 |  | 8150 | 4812 | 12962 | 4322 | 902 | 2438 | 0 | 2931 | 1681 | 60 | 0 | 478 | 142 | 0 | 8 | 0 | 73.5
21:00 | 0 | 0 | 180 | 180 | 0 | 14 | 0 | 409 | 342 |  | 0 | 450 | 313 | 16 | 34 | 30 | 328 | 0 | 195 | 25 | 41 | 70 | 0 | 0 | 0 | 0 | 35 | 35 | 55 | 0 | 20 | 21 | 25 | 32 | 25 | 0 | 60 | 0 | 102 | 0 | 17 | 151 | 0 | 0 | 0 |  | 12 | 72 | 34 | 80 | 0 | 50 | 10 | 38 | 0 | 0 | 0 | 305 | 0 | 210 | 128 | 0 | 44 | 0 | 0 | 43 | 0 | 28 | 24 | 20 | 11 | 33 | 20 | 148 | 66 | 0 | 17 | 0 | 43 | 40 | 47 | 45 | 0 | 0 | 60 | 86 | 0 | 72 | 0 | 0 | 10 | 285 | 24 | 8 | 0 | 278 | 0 | 0 | 93 | 0 | 91 | 0 | 100 | 105 | 150 | 402 | 75 | 70 | 51 | 0 | 170 | 17 | 34 | 70 | 68 | 76 | 390 | 73 | 0 | 108 | 51 | 0 | 17 | 0 | 94 | 34 | 230 | 53 | 0 | 0 | 15 |  | 902 | 0 | 310 | 0 | 16 | 0 | 0 | 0 | 33 | 50 | 8 | 0 | 27 | 32 | 0 | 0 | 0 | 28 | 28 | 83 | 0 | 0 | 30 | 0 | 35 | 0 | 0 | 8 | 0 | 0 | 180 | 0 | 0 | 187 | 0 | 6 | 0 | 0 | 0 | 145 | 0 | 417 | 55 | 0 | 70 | 50 | 92 | 0 | 0 | 95 | 622 | 227 | 0 | 150 | 0 | 0 | 78 | 0 | 0 | 0 | 0 | 130 | 760 | 0 | 0 |  | 8233 | 4854 | 13087 | 4304 | 902 | 2472 | 0 | 2950 | 1692 | 60 | 0 | 544 | 148 | 0 | 15 | 0 | 73.53
22:00 | 0 | 0 | 180 | 180 | 0 | 14 | 0 | 401 | 341 |  | 0 | 450 | 296 | 17 | 34 | 30 | 333 | 0 | 195 | 25 | 48 | 98 | 0 | 0 | 0 | 0 | 35 | 35 | 55 | 0 | 20 | 21 | 25 | 32 | 25 | 0 | 60 | 0 | 102 | 0 | 17 | 151 | 0 | 0 | 0 |  | 12 | 72 | 34 | 80 | 0 | 50 | 10 | 39 | 0 | 0 | 0 | 310 | 0 | 212 | 128 | 0 | 44 | 0 | 0 | 43 | 0 | 30 | 24 | 20 | 11 | 33 | 20 | 140 | 66 | 0 | 18 | 0 | 43 | 40 | 47 | 45 | 0 | 0 | 60 | 86 | 0 | 72 | 0 | 0 | 10 | 305 | 24 | 8 | 0 | 276 | 0 | 0 | 93 | 0 | 79 | 0 | 100 | 105 | 43 | 401 | 75 | 80 | 51 | 0 | 172 | 17 | 34 | 70 | 68 | 76 | 390 | 73 | 0 | 154 | 51 | 0 | 17 | 0 | 101 | 34 | 230 | 64 | 0 | 0 | 10 |  | 902 | 0 | 300 | 0 | 16 | 0 | 0 | 0 | 33 | 50 | 8 | 0 | 28 | 32 | 0 | 0 | 0 | 28 | 28 | 83 | 0 | 34 | 30 | 52 | 35 | 0 | 0 | 8 | 0 | 0 | 180 | 0 | 0 | 150 | 0 | 28 | 0 | 0 | 0 | 158 | 0 | 418 | 55 | 0 | 70 | 58 | 92 | 0 | 0 | 95 | 622 | 227 | 0 | 150 | 0 | 0 | 114 | 0 | 0 | 0 | 0 | 130 | 762 | 0 | 0 |  | 8220 | 4976 | 13196 | 4296 | 902 | 2477 | 0 | 3032 | 1694 | 60 | 0 | 585 | 140 | 0 | 10 | 0 | 73.56
23:00 | 0 | 0 | 180 | 180 | 0 | 14 | 0 | 397 | 302 |  | 0 | 420 | 307 | 17 | 45 | 50 | 300 | 0 | 100 | 58 | 102 | 98 | 0 | 0 | 0 | 0 | 35 | 55 | 55 | 0 | 20 | 18 | 25 | 32 | 25 | 0 | 30 | 0 | 107 | 0 | 8 | 151 | 0 | 0 | 0 |  | 12 | 72 | 34 | 80 | 0 | 50 | 10 | 40 | 0 | 0 | 0 | 305 | 0 | 212 | 128 | 0 | 46 | 0 | 0 | 43 | 0 | 30 | 34 | 20 | 11 | 33 | 20 | 146 | 0 | 0 | 18 | 0 | 43 | 40 | 47 | 45 | 0 | 0 | 61 | 86 | 0 | 72 | 0 | 0 | 10 | 275 | 24 | 8 | 0 | 276 | 0 | 0 | 75 | 0 | 90 | 0 | 100 | 104 | 5 | 402 | 18 | 105 | 44 | 0 | 124 | 17 | 34 | 105 | 24 | 76 | 393 | 73 | 0 | 162 | 51 | 0 | 17 | 0 | 103 | 34 | 230 | 161 | 0 | 0 | 17 |  | 904 | 0 | 285 | 0 | 40 | 0 | 0 | 0 | 33 | 50 | 8 | 140 | 28 | 48 | 0 | 0 | 0 | 28 | 28 | 55 | 0 | 34 | 28 | 52 | 35 | 0 | 0 | 8 | 0 | 0 | 180 | 0 | 0 | 140 | 0 | 59 | 0 | 0 | 0 | 183 | 0 | 302 | 55 | 0 | 70 | 67 | 77 | 0 | 0 | 70 | 622 | 219 | 0 | 150 | 0 | 0 | 115 | 0 | 0 | 0 | 0 | 130 | 760 | 0 | 0 |  | 8026 | 5003 | 13029 | 4273 | 904 | 2266 | 0 | 3049 | 1692 | 30 | 0 | 652 | 146 | 0 | 17 | 177.63 | 73.59
24:00 | 0 | 0 | 200 | 180 | 0 | 14 | 0 | 399 | 338 |  | 0 | 450 | 308 | 29 | 80 | 55 | 328 | 0 | 196 | 84 | 102 | 98 | 0 | 0 | 0 | 0 | 17 | 55 | 35 | 0 | 20 | 21 | 25 | 24 | 8 | 0 | 30 | 0 | 110 | 0 | 8 | 149 | 0 | 0 | 0 |  | 12 | 72 | 34 | 58 | 0 | 0 | 10 | 42 | 0 | 0 | 0 | 315 | 0 | 212 | 128 | 0 | 46 | 0 | 0 | 43 | 0 | 23 | 34 | 20 | 11 | 33 | 20 | 148 | 67 | 0 | 18 | 0 | 43 | 40 | 47 | 45 | 0 | 0 | 60 | 86 | 0 | 72 | 0 | 0 | 10 | 305 | 24 | 8 | 0 | 276 | 0 | 0 | 65 | 0 | 106 | 0 | 50 | 28 | 6 | 403 | 18 | 105 | 34 | 0 | 123 | 17 | 17 | 105 | 9 | 50 | 390 | 73 | 0 | 17 | 51 | 0 | 17 | 0 | 21 | 17 | 270 | 161 | 0 | 0 | 9 |  | 904 | 0 | 285 | 0 | 82 | 0 | 0 | 0 | 30 | 53 | 8 | 130 | 26 | 64 | 0 | 0 | 0 | 28 | 28 | 33 | 0 | 34 | 28 | 43 | 0 | 0 | 0 | 8 | 0 | 0 | 180 | 0 | 0 | 138 | 0 | 100 | 0 | 0 | 0 | 186 | 0 | 420 | 55 | 0 | 50 | 15 | 42 | 0 | 0 | 35 | 622 | 217 | 0 | 150 | 0 | 0 | 115 | 0 | 0 | 0 | 0 | 130 | 635 | 0 | 0 |  | 7887 | 4874 | 12761 | 4561 | 904 | 2479 | 0 | 2475 | 1567 | 30 | 0 | 588 | 148 | 0 | 9 | 266 | 73.62
KWH | 0 | 0 | 3783375 | 4378500 | 0 | 309454 | 0 | 9416710 | 7596000 |  | 0 | 9340500 | 7123811 | 847680 | 1371838 | 941950 | 7453258 | 0 | 3642000 | 1007040 | 771408 | 876000 | 67439 | 0 | 0 | 0 | 194400 | 641632 | 562859 | 201168 | 360000 | 468180 | 602856 | 747900 | 274560 | 0 | 828120 | 0 | 2400000 | 0 | 248410 | 3560625 | 0 | 0 | 0 |  | 293040 | 1014048 | 723277 | 1434600 | 0 | 386880 | 246768 | 627840 | 0 | 0 | 0 | 7583600 | 0 | 4710000 | 3128000 | 0 | 1001520 | 0 | 0 | 972308 | 0 | 482400 | 840763 | 473148 | 248220 | 656700 | 404160 | 3185280 | 1858560 | 0 | 403560 | 9500 | 1015000 | 673740 | 1072800 | 1004760 | 0 | 0 | 1427424 | 1990080 | 0 | 1737440 | 282000 | 0 | 248580 | 5598030 | 557616 | 186300 | 0 | 6069491 | 481941 | 0 | 1728000 | 0 | 2132640 | 56835 | 1444800 | 1128480 | 545309 | 8902000 | 660000 | 2063040 | 1001127 | 25320 | 2526655 | 448834 | 559525 | 1065900 | 456960 | 1349760 | 8549600 | 1181760 | 244860 | 1429920 | 757745 | 0 | 436680 | 171090 | 1193280 | 558360 | 6143300 | 1226109 | 0 | 0 | 324192 |  | 21773090 | 0 | 8436096 | 0 | 1043520 | 0 | 0 | 0 | 336960 | 694528 | 330375 | 1347000 | 570217 | 1143168 | 0 | 0 | 790000 | 156992 | 213786 | 430192 | 0 | 309480 | 314800 | 450058 | 184136 | 0 | 0 | 139752 | 0 | 0 | 4382200 | 0 | 0 | 4767645 | 0 | 280064 | 0 | 0 | 0 | 4598845 | 0 | 9336327 | 614400 | 0 | 1077120 | 934560 | 1080537 | 0 | 44872 | 1125792 | 15476400 | 5046409 | 0 | 1186800 | 19320 | 259920 | 802176 | 0 | 0 | 0 | 228859 | 3141800 | 16314545 | 0 | 0 |  | 171359128 | 109382741 | 280741869 | 104434630 | 21773090 | 53965116 | 481941 | 48720751 | 39314945 | 828120 | 0 | 6653228 | 3185280 | 1060576 | 324192 | 0
Fuel Cost | 0 | 0 | 5523727.5 | 6523965 | 0 | 411573.82 | 0 | 9887545.5 | 8203680 |  | 0 | 10181145 | 7907430.21 | 9477062.4 | 18176853.5 | 12480837.5 | 8347648.96 | 0 | 6373500 | 14722924.8 | 10853710.56 | 14199960 | 621787.58 | 0 | 0 | 0 | 2472768 | 8662032 | 7547939.19 | 150876 | 270000 | 0 | 0 | 0 | 4670265.6 | 0 | 223592.4 | 0 | 4536000 | 0 | 4061503.5 | 3703050 | 0 | 0 | 0 |  | 3824172 | 16914320.64 | 12310174.54 | 19381446 | 0 | 4476201.6 | 313395.36 | 2090707.2 | 0 | 0 | 0 | 8417796 | 0 | 5463600 | 4035120 | 0 | 1131717.6 | 0 | 0 | 1623754.36 | 0 | 8331048 | 11308262.35 | 648212.76 | 186165 | 1149225 | 303120 | 22870310.4 | 2025830.4 | 0 | 548841.6 | 151430 | 1390550 | 889336.8 | 1866672 | 1738234.8 | 0 | 0 | 2769202.56 | 4537382.4 | 0 | 1754814.4 | 606300 | 0 | 492188.4 | 5598030 | 418212 | 141588 | 0 | 82848552.15 | 10101483.36 | 0 | 23293440 | 0 | 29537064 | 664401.15 | 14910336 | 15415036.8 | 7236250.43 | 8189840 | 8025600 | 29831558.4 | 12664256.55 | 0 | 29662929.7 | 4887802.26 | 5947750.75 | 14464263 | 5890214.4 | 15900172.8 | 7865632 | 15303792 | 3538227 | 18145684.8 | 8623138.1 | 0 | 5703040.8 | 2044525.5 | 17863401.6 | 7353601.2 | 0 | 0 | 0 | 0 | 0 |  | 65319270 | 0 | 9448427.52 | 0 | 10863043.2 | 0 | 0 | 0 | 6068649.6 | 12501504 | 4747488.75 | 1508640 | 1106220.98 | 12460531.2 | 0 | 0 | 1619500 | 2632755.84 | 3739117.14 | 6728202.88 | 0 | 5124988.8 | 5323268 | 6134290.54 | 3106374.32 | 0 | 0 | 105792.264 | 0 | 0 | 23181838 | 0 | 0 | 5530468.2 | 0 | 358481.92 | 0 | 0 | 0 | 5334660.2 | 0 | 9242963.73 | 8257536 | 0 | 12742329.6 | 13504392 | 13722819.9 | 0 | 495835.6 | 13667114.88 | 139442364 | 5147337.18 | 0 | 8782320 | 218509.2 | 3048861.6 | 12297358.08 | 0 | 0 | 0 | 0 | 0 | 0 | 0 | 0 |  | 735810735.94 | 433513255.124 | 1169323991.064 | 113435662.544 | 65319270 | 64182440.08 | 10101483.36 | 628549865.27 | 162624202 | 223592.4 | 0 | 91855374.96 | 22870310.4 | 10161790.05 | 0 | 0
Yesterday Day Peak | 0 | 0 | 190 | 180 | 0 | 14 | 0 | 356 | 307 |  | 0 | 370 | 300 | 50 | 0 | 4 | 323 | 0 | 156 | 2 | 0 | 16 | 0 | 0 | 0 | 0 | 0 | 2 | 35 | 15 | 20 | 13 | 25 | 24 | 0 | 0 | 30 | 0 | 102 | 0 | 8 | 150 | 0 | 0 | 0 |  | 12 | 32 | 32 | 58 | 0 | 0 | 10 | 42 | 0 | 0 | 0 | 280 | 0 | 211 | 189 | 0 | 39 | 0 | 0 | 43 | 0 | 30 | 34 | 20 | 11 | 0 | 20 | 108 | 59 | 0 | 18 | 0 | 43 | 38 | 44 | 35 | 80 | 0 | 60 | 84 | 0 | 0 | 0 | 0 | 10 | 290 | 24 | 8 | 0 | 26 | 0 | 0 | 68 | 0 | 115 | 1 | 50 | 51 | 6 | 365 | 19 | 17 | 34 | 5 | 86 | 17 | 17 | 52 | 9 | 50 | 347 | 53 | 17 | 17 | 34 | 0 | 17 | 35 | 18 | 17 | 401 | 0 | 0 | 0 | 19 |  | 914 | 0 | 275 | 0 | 0 | 0 | 0 | 0 | 0 | 0 | 0 | 129 | 19 | 0 | 0 | 0 | 0 | 0 | 0 | 0 | 0 | 8 | 0 | 8 | 0 | 0 | 0 | 8 | 0 | 0 | 180 | 0 | 0 | 0 | 0 | 156 | 0 | 0 | 0 | 155 | 0 | 358 | 0 | 0 | 0 | 7 | 34 | 0 | 4 | 15 | 580 | 225 | 0 | 0 | 0 | 50 | 35 | 0 | 0 | 0 | 28 | 130 | 623 | 186 | 0 |  | 10746 | DayPeak
Yesterday Evening Peak | 0 | 0 | 180 | 180 | 0 | 14 | 0 | 409 | 342 | 0 | 0 | 450 | 313 | 16 | 34 | 30 | 328 | 0 | 195 | 25 | 41 | 70 | 0 | 0 | 0 | 0 | 35 | 35 | 55 | 0 | 20 | 21 | 25 | 32 | 25 | 0 | 60 | 0 | 102 | 0 | 17 | 151 | 0 | 0 | 0 | 0 | 12 | 72 | 34 | 80 | 0 | 50 | 10 | 38 | 0 | 0 | 0 | 305 | 0 | 210 | 128 | 0 | 44 | 0 | 0 | 43 | 0 | 28 | 24 | 20 | 11 | 33 | 20 | 148 | 66 | 0 | 17 | 0 | 43 | 40 | 47 | 45 | 0 | 0 | 60 | 86 | 0 | 72 | 0 | 0 | 10 | 285 | 24 | 8 | 0 | 278 | 0 | 0 | 93 | 0 | 91 | 0 | 100 | 105 | 150 | 402 | 75 | 70 | 51 | 0 | 170 | 17 | 34 | 70 | 68 | 76 | 390 | 73 | 0 | 108 | 51 | 0 | 17 | 0 | 94 | 34 | 230 | 53 | 0 | 0 | 15 |  | 902 | 0 | 310 | 0 | 16 | 0 | 0 | 0 | 33 | 50 | 8 | 0 | 27 | 32 | 0 | 0 | 0 | 28 | 28 | 83 | 0 | 0 | 30 | 0 | 35 | 0 | 0 | 8 | 0 | 0 | 180 | 0 | 0 | 187 | 0 | 6 | 0 | 0 | 0 | 145 | 0 | 417 | 55 | 0 | 70 | 50 | 92 | 0 | 0 | 95 | 622 | 227 | 0 | 150 | 0 | 0 | 78 | 0 | 0 | 0 | 0 | 130 | 760 | 0 | 0 |  | 13087 | EvPeak
Forecast for Evening | 0 | 0 | 180 | 180 | 0 | 14 | 0 | 412 | 360 | 0 | 0 | 450 | 310 | 30 | 85 | 55 | 320 | 0 | 200 | 75 | 102 | 150 | 75 | 0 | 0 | 0 | 35 | 55 | 55 | 19 | 20 | 21 | 25 | 33 | 25 | 0 | 60 | 0 | 110 | 0 | 16 | 151 |  | 0 | 0 | 0 | 12 | 72 | 34 | 80 | 0 | 50 | 10 | 30 | 0 | 0 | 0 | 320 | 0 | 210 | 128 | 0 | 46 | 0 | 0 | 43 | 0 | 30 | 34 | 20 | 11 | 33 | 20 | 152 | 80 | 0 | 18 | 0 | 43 | 40 | 50 | 50 | 0 | 0 | 60 | 86 | 0 | 72 | 17 | 0 | 10 | 300 | 24 | 11 | 0 | 278 | 300 | 0 | 93 | 0 | 134 | 0 | 100 | 100 | 150 | 400 | 75 | 105 | 51 | 0 | 300 | 17 | 34 | 114 | 55 | 90 | 400 | 73 | 0 | 162 | 51 | 0 | 17 |  | 94 | 35 | 230 | 163 |  | 0 | 15 |  | 926 | 0 | 320 |  | 98 | 150 | 0 | 0 | 33 | 70 | 40 | 130 | 27 | 64 | 0 | 0 | 0 | 30 | 30 | 83 | 0 | 34 | 30 | 52 | 35 | 0 | 0 | 8 | 0 | 0 | 180 | 0 | 0 | 180 |  | 0 | 0 | 0 | 0 | 185 | 0 | 414 | 55 | 200 | 55 | 68 | 72 | 0 | 0 | 55 | 622 | 220 |  | 150 |  |  | 115 | 0 |  | 0 |  | 130 | 760 |  | 0
Forecast for Day | 0 | 0 | 150 | 180 | 0 | 12 | 0 | 400 | 330 | 0 | 0 | 450 | 305 | 30 | 85 | 55 | 320 | 0 | 200 | 58 | 32 | 64 | 0 | 0 | 0 | 0 | 0 | 55 | 55 | 19 | 20 | 20 | 25 | 33 | 8 | 0 | 30 | 0 | 110 | 0 | 8 | 151 |  | 0 | 0 | 0 | 12 | 32 | 33 | 58 | 0 | 6 | 10 | 15 | 0 | 0 | 0 | 300 | 0 | 200 | 120 | 0 | 46 | 0 | 0 | 43 | 0 | 30 | 34 | 20 | 11 | 32 | 20 | 129 | 80 | 0 | 18 | 1.6 | 43 | 40 | 50 | 50 | 0 | 0 | 60 | 86 | 0 | 72 | 17 | 0 | 10 | 300 | 24 | 11 | 0 | 275 | 300 | 0 | 65 | 0 | 134 | 20 | 50 | 50 | 5 | 400 | 38 | 105 | 17 | 5 | 88 | 17 | 17 | 105 | 9 | 50 | 400 | 54 | 50 | 72 | 34 | 0 | 17 | 30 | 55 | 17 | 220 | 54 |  | 0 | 15 |  | 926 | 0 | 300 | 0 | 49 | 150 | 0 | 0 | 20 | 36 | 16 | 130 | 25 | 16 | 0 | 0 | 0 | 0 | 30 | 0 | 0 | 0 | 0 | 0 | 0 | 0 | 0 | 8 | 0 | 0 | 180 | 0 | 0 | 150 | 0 | 0 | 0 | 0 | 0 | 160 | 0 | 414 | 17 | 0 | 35 | 15 | 34 | 0 | 8 | 55 | 622 | 220 |  | 17 | 6 | 100 | 35 | 0 |  | 0 | 30 | 130 | 748 | 130 | 0 |  |  |  |  | g | h | o | c | h | t | s
Generation at 08:00(Today) | 0 | 0 | 180 | 180 | 0 | 14 | 0 | 357 | 277 | 0 | 0 | 400 | 298 | 25 | 0 | 0 | 290 | 0 | 98 | 0 | 8 | 16 | 0 | 0 | 0 | 0 | 0 | 0 | 0 | 15 | 20 | 21 | 16 | 24 | 0 | 0 | 0 | 0 | 107 | 0 | 8 | 151 | 0 | 0 | 0 | 0 | 12 | 32 | 34 | 58 | 0 | 0 | 10 | 42 | 0 | 0 | 0 | 280 | 0 | 214 | 190 | 0 | 43 | 0 | 0 | 43 | 0 | 22 | 34 | 20 | 11 | 33 | 20 | 106 | 65 | 0 | 18 | 1 | 43 | 40 | 47 | 45 | 80 | 0 | 40 | 86 | 0 | 72 | 0 | 0 | 10 | 285 | 24 | 8 | 0 | 0 | 0 | 0 | 68 | 0 | 115 | 9 | 50 | 17 | 6 | 327 | 19 | 17 | 34 | 1 | 88 | 17 | 17 | 17 | 9 | 50 | 370 | 54 | 11 | 17 | 17 | 0 | 17 | 9 | 17 | 17 | 191 | 17 | 0 | 0 | 9 | 0 | 905 | 0 | 275 | 0 | 0 | 0 | 0 | 0 | 0 | 0 | 0 | 129 | 19 | 0 | 0 | 0 | 0 | 0 | 0 | 0 | 0 | 0 | 0 | 0 | 0 | 0 | 0 | 8 | 0 | 0 | 180 | 0 | 0 | 0 | 0 | 156 | 0 | 0 | 0 | 150 | 0 | 307 | 0 | 0 | 0 | 0 | 34 | 0 | 1 | 35 | 622 | 227 | 0 | 0 | 3 | 32 | 0 | 0 | 0 | 0 | 12 | 130 | 622 | 53 | 0 | 0 |  |  |  | 154.3902 | 21.7207 | 57.8071 | 51.1145 | 0.30738 | 3.5482 | 3.5023
292.3904
| Minimum Generation |  | 10625 | 8:00
| Highest Generation |  | 13196 | 22:00
| Day Peak Generation |  | 10746 | 12:00
| Evening Peak Generation |  | 13087 | 21:00
| HVDC Max Flow |  | 909 | 12:00
| HVDC EvPeak Flow |  | 902 | 21:00
| Load factor L.F |  | 88.64% | [163 empty] | 1275.5

## P1
POWER GRID COMPANY OF BANGLADESH LTD.
NATIONAL LOAD DESPATCH CENTER
DAILY REPORT
[7 empty] | Reporting Date : | 2023-07-07
Till now the maximum generation is : - |  |  |  | 15648 | 21:00 | Hrs on | 2023-04-19
The Summary of Yesterday's |  |  | 2023-07-06 | Generation & Demand |  | Today's Actual Min Gen. & Probable Gen. & Demand
Day Peak Generation : |  |  | 10746 | MW Hour : | 12:00 | Min. Gen. at | 8:00 | 10080
Evening Peak Generation : |  |  | 13087 | MW Hour : | 21:00 | Available Max Generation : |  | 15076
E.P. Demand (at gen end) : |  |  | 13087 | MW Hour : | 21:00 | Max Demand (Evening) : |  | 12600
Maximum Generation : |  |  | 13196 | MW Hour : | 22:00 | Reserve(Generation end) |  | 2476
Total Gen. (MKWH) : |  |  | 280.7419 | System Load Factor : | 88.64% | Load Shed : |  | 0
EXPORT / IMPORT THROUGH EAST-WEST INTERCONNECTOR
Export from East grid to West grid :- Maximum |  |  |  | 530 | MW at | 20:00 | Energy
Import from West grid to East grid :- Maximum |  |  |  | - | MW at | - | Energy | -
|  | Water Level of Kaptai Lake at 6:00 A M on |  | 2023-07-07
Actual : |  | 73.8 | Ft.(MSL) , | Rule curve : | 84.8 | Ft.( MSL )
Gas Consumed : |  | Total = | 1247.87 | MMCFD. | Oil Consumed (PDB) :
HSD :
FO :
Cost of the Consumed Fuel (PDB+Pvt) : |  |  | Gas : | 177618102.624
: |  |  | Coal : | 162624202 | Oil : | 730506723.59 | Total : | 1070749028.214
Load Shedding & Other Information
Area |  | Yesterday |  |  |  | Today
|  |  |  | Estimated Demand (S/S end) |  | Estimated Shedding (S/S end) |  | Rates of Shedding
|  | MW |  | MW |  |  | MW | (On Estimated Demand)
Dhaka |  | 0 | 0:00 | 4631.2738 |  |  | 0 | 0%
Chittagong Area |  | 0 | 0:00 | 1272.9296 |  |  | 0 | 0%
Khulna Area |  | 0 | 0:00 | 1783.2374 |  |  | 0 | 0%
Rajshahi Area |  | 0 | 0:00 | 1550.0593 |  |  | 0 | 0%
Cumilla Area |  | 0 | 0:00 | 1275.3707 |  |  | 0 | 0%
Mymensingh Area |  | 0 | 0:00 | 948.6126 |  |  | 0 | 0%
Sylhet Area |  | 0 | 0:00 | 531.6643 |  |  | 0 | 0%
Barisal Area |  | 0 | 0:00 | 443.1356 |  |  | 0 | 0%
Rangpur Area |  | 0 | 0:00 | 866.6942 |  |  | 0 | 0%
Total |  | 0 |  | 13302.9775 |  |  | 0
Information of the Generating Units under shut down.
|  | Planned Shut- Down |  |  | Forced Shut- Down
1) Barapukuria ST: Unit- 1,2
2) Ghorasal-3,5,7
3) Shajibazar 330 MW
4) Baghabari-71,100 MW
5) Raozan unit-2
6) Siddhirganj 210 MW .
Outage | Restore | Additional Information of Machines, lines, Interruption / Forced Load shed etc. | [5 empty] | Remark
Time | Time
| 08:56 | Rajshahi-Rajshahi(New) 132kV Ckt-2 is restored.
| 08:57 | HVDC Bheramera- Rajshahi 230kV Ckt-2 is restored.
10:17 |  | Bogura west 400/230 KV ATR-2 S/D
10:49 | 11:12 | Rampur 230/132/33 S/S Halishahar-2 Tripped showing Distance protection (ZCOM trip) relays Due to Fault
10:50 | 11:13 | Halishahar-Khulshi 132kV Ckt-2 Tripped from Halishahar 132/33kV end showing Distance Relay
Instantaneous Relay relays Due to Due to E/F .
11:33 | 13:08 | Hathazari-Raozan 230kV Ckt-1 Scheduled S/D from Hathazari 230/132/33kV end.
12:00 |  | Day peak generation: 11699 MW
13:09 |  | Bogura west 400/230 KV ATR-2 Sync.
13:25 | 15:05 | Hathazari 230/132/33kV S/S MT-01 LT Scheduled S/D
13:25 | 15:05 | Hathazari 230/132/33kV S/S MT-01 HT Scheduled S/D
14:15 |  | Sirajgonj Gas 210MW Unit-2 GT was sync.
14:45 | 16:03 | Haripur 230/132kV S/S Ullon (Maniknagar-2) Forced S/D Due to Line fault at Banasree, Dhaka
| 16:58 | Manikganj 132/33kV S/S 132/33 kV Transformer GT-2(35/50 MVA) HT is restored.
17:19 | 20:05 | Sonargaon 132/33kV S/S Tr-2 LT Forced S/D Due to S/D taken for Redhot Occures in Y -phase C.T (33 kv) | [5 empty] | 20.0MW load interrup.
17:19 | 20:05 | Sonargaon 132/33kV S/S Tr-2 HT Forced S/D Due to S/D taken for Redhot occures in Y-phase C.T ( 33 kv )
| 17:31 | Shahjadpur 132/33kV S/S T-4(435T) HT is restored.
| 17:35 | Shahjadpur 132/33kV S/S T-4(435T) LT is restored.
17:44 |  | Bhola GT-1 Tripped du to voltage Fluctuation .
18:11 | 18:29 | Tongi 230/132/33kV S/S Tongi-Uttara 3rd Phase Ckt Tripped showing Distance Phase-B5.426km Loop-3 relays.
20:33 |  | Sirajgonj Gas 210MW Unit-2 ST was sync.
21:00 |  | Peak generation 13087 MW
22:01 |  | Bhola CCPP 225 MW GT-1 was sync.
22:46 |  | Bhola CCPP 225 MW GT-2 was sync.
00:31 |  | Sirajganj Unit-1 was shutdown due to MI
03:59 |  | Kushiara 163MW GT was sync.
05:11 |  | Ashuganj 420 MW CCPP(East) ST was sync.
05:40 |  | Chapainawabganj-Rahanpur 132kV Ckt-1 Project Work S/D from Chapai 132/33kV end Due to Chapai-Rahanpur
CKT 2 connect to Main bus
05:40 |  | Chapainawabganj-Rahanpur 132kV Ckt-1 Tripped from Chapai 132/33kV end showing NO relays Due to Project Work
05:44 |  | Manikganj 132/33kV S/S 132/33 kV Transformer GT-2(35/50 MVA) HT Scheduled S/D Due to GT-2 132/33 kV
X-Former Oil centrifuging.
05:44 |  | Manikganj 132/33kV S/S 132/33 kV Transformer GT-2(35/50 MVA) LT Scheduled S/D Due to GT-2
132/33 kV X-Former Oil centrifuging.
05:48 |  | Godda - Rohanpur 400 kv line -2 was shut down for regularization this line up to Bogura.
06:09 |  | C.nawabganj-Rajshahi 132 kV Ckt-1 Scheduled S/D from Chapai 132/33kV end Due to Chapai- Rohanpur | [5 empty] | 58.0MW load interrup.
line 2 connect to main bus and from Rajshahi 230/132/33kVend.
06:14 |  | Amnura-Chapainawabganj-132kV Ckt-1 Scheduled S/D from Amnura 132/33kV end Due to Shut down taken
from Chapainawabganj grid substation and from Chapai 132/33kVend.
06:15 |  | Chapai 132/33kV S/S Main Bus Scheduled S/D Due to Chapai- Rohanpur line 2 connect to main bus
07:00 |  | Min. Gen. 10269 MW
07:04 |  | Saidpur 132/33kV S/S TR-3 (424T) LT Scheduled S/D Due to 33 KV Bus coupler Red hot | [5 empty] | 10.0MW load interrup.
07:05 |  | Saidpur 132/33kV S/S TR-3 (424T) HT Scheduled S/D Due to None
07:08 |  | Purbasadipur 132/33kV S/S T-3 Transformer (423T) LT Scheduled S/D Due to 33kv Bus conductor | [5 empty] | 24.0MW load interrup.
replacement by PBS&NESCO
07:08 |  | Purbasadipur 132/33kV S/S T-3 Transformer (423T) HT Scheduled S/D Due to None
| Sub Divisional Engineer |  |  |  | Executive Engineer |  |  | Superintendent Engineer
| Network Operation Division |  |  |  | Network Operation Division |  |  | Load Despatch Circle

## P2
EVENING PEAK GENERATION AND DAY LONG ENERGY DATA OF POWER STATIONS
| Date : | 2023-07-07 | [5 empty] | Page -2
Sl. |  |  |  |  | Present | Peak | Energy
No. | Name of the Power Stations |  | Producer | Installed Capacity | Capacity | Hour | Generated | Remarks
Generation
|  |  |  | Unit No. X Capacity | MW | MW | KWH
1 | Ghorasal Repowered CCPP:Unit-3 (GT |  | PDB | 1*260 | 260 | 0 | 0 | Under maint.
2 | Ghorasal Repowered CCPP Unit-4 |  | PDB | 1*210 | 180 | 180 | 3783375
| Ghorasal TPP Unit-5 |  | PDB | 1*210 | 190 | 180 | 4378500
3 | Ghorasal 365 MW CCPP Unit-7 |  | PDB | 1*243+1*122 | 365 | 0 | 0 | Under maint.
| Ghorashal 78.5 MW PP(MAX) |  | QRPP | 2*40 | 0 | 0 | 0
4 | Ghorashal 108 MW PP (Regent) |  | IPP | 34*3.35 | 108 | 14 | 309454 | Gas shortage
5 | Haripur GTPP |  | SBU, PDB | 2*32 | 20 | 0 | 0 | Under maint.
6 | Haripur 412 MW CCPP |  | EGCB | 1*273+1*139 | 412 | 409 | 9416710
7 | Haripur 360 MW CCPP(HPL) |  | IPP | 1*235+1*125 | 360 | 342 | 7596000 | Gas shortage
8 | Meghnaghat 450 MW CCPP(MPL) |  | IPP | 2*150+1*150 | 450 | 450 | 9340500
9 | Meghnaghat 100 MW(IEL) |  | NENP | 12*8.9 | 100 | 16 | 847680 | Low demand
10 | Meghnaghat CCPP(Summit) |  | IPP | 2*110+1*110 | 335 | 313 | 7123811 | FGMO
11 | Madanganj 102 PP(Summit) |  | NENP | 6*17 | 102 | 34 | 1371838 | High voltage
12 | Madanganj-55 MW PP(Summit) |  | IPP | 3*17.08+1*11.3 | 55 | 30 | 941950 | High voltage
13 | Keraniganj 100 MW PP (Powerpac) |  | NENP | 8*13.45 | 75 | 0 | 67439 | Reserve
14 | Narshingdi 22 MW PP (Doreen) |  | SIPP, REB | 8*2.90 | 22 | 0 | 201168 | Engine problem
15 | 210 MW Siddhirgonj TPP |  | PDB | 1*210 | 115 | 0 | 0 | Under maint.
16 | Siddhirgonj 2*120 MW GTPP |  | EGCB | 2*105 | 210 | 195 | 3642000 | Gas shortage
17 | Siddhirganj 100 PP(Dutch Bangla) |  | NENP | 12*8.9 | 100 | 25 | 1007040 | High voltage
18 | Siddhirganj 335 MW CCPP |  | EGCB | 1*217+118 | 335 | 328 | 7453258
19 | Gagnagar 102 MW PP (Digital Power) |  | IPP | 12*8.924 | 102 | 41 | 771408 | High voltage
20 | Katpotti 52 MW PP (Sinha) |  | IPP | 7*7.9 | 0 | 0 | 0 | Fuel shortage
21 | Kamalaghat 54 MW PP(Banco Energy) |  | IPP | 3*18 | 54 | 35 | 194400
22 | Kodda 150 MW PP |  | BPDB-RPCL | 9*17.06 | 149 | 70 | 876000 | Low demand
23 | Manikganj 55 MW PP (Northern) |  | IPP | 3*19.3 | 55 | 35 | 641632
24 | Nababganj 55 MW PP (Southern power ) |  | IPP | 3*19.3 | 55 | 55 | 562859
25 | Bosila 108 MW PP(CLC) |  | IPP | 12*8.775+1*3.5 | 0 | 0 | 0
26 | Summit Power,(Madhabdi+Ashulia) |  | SIPP,REB | 3*3.67+4*8.73 | 80 | 41 | 828180 | Engine problem
27 | Maona 33 MW PP(Summit) |  | SIPP,REB | 4*8.73 | 33 | 25 | 602856 | Engine problem
28 | Rupganj 33 MW PP(Summit) |  | SIPP,REB | 4*8.73 | 33 | 32 | 747900
29 | Gazipur 52 MW PP |  | RPCL | 6*8.9 | 52 | 25 | 274560 | Fuel shortage
30 | Tongi 80 MW GTPP |  | PDB | 1* 105 | 105 | 0 | 0 | Under maint.
31 | Kodda 300 MW PP Unit-2 (Summit) |  | IPP | 18*17.076 | 300 | 278 | 6069491
32 | Keranigonj 300 MW PP (APR) |  | IPP | 256*1.4 | 300 | 0 | 481941 | Reserve
33 | Bramhangoan 100 MW PP (Aggreko) |  | IPP | 114*0.959 | 0 | 0 | 0 | Contract Expired
34 | Aurahati 100MW PP (Aggreko) |  | IPP | 0.85*23+0.95*91 | 100 | 0 | 0 | Contract Expired
35 | Kodda 149 MW PP Unit-1 (Summit) |  | IPP | 8*18.45+8.97 | 149 | 91 | 2132640 | Low demand
36 | Gazipur 100 MW PP |  | RPCL | 6*17.5 | 105 | 70 | 2063040 | Low demand
37 | Meghnaghat 104 MW PP (OPCL) |  | IPP | 18.5*6 | 104 | 73 | 1181760 | Fuel shortage
38 | Manikgonj 162MW PP(MPGL) |  | IPP | 9*18 | 162 | 108 | 1429920 | Low demand
39 | Spectra Solar Plant Ltd. |  | IPP | 35 | 35 | 0 | 171090
40 | Kanchan Purbachal Power Generation Ltd. |  | IPP | 18.4*3 | 55 | 34 | 558360 | Line problem
| Dhaka area Total |  |  |  | 5822 | 3529 | 77068760
41 | Chattogram TPP-1 |  | PDB | 1*210 | 180 | 102 | 2400000 | Gas shortage
| Chattogram TPP-2 |  | PDB | 1*210 | 180 | 0 | 0 | Gas shortage
42 | Raozan 25 MW PP |  | RPCL | 3*8.9 | 25 | 17 | 248410 | Fuel shortage
43 | Teknaf 20MW PP (Solartech) |  | IPP | 20 | 20 | 0 | 56835
44 | Patenga 50MW PP (Baraka) |  | IPP | 8*6.98 | 50 | 50 | 386880
45 | Kaptai Hydro: Unit-1,2,3,4, 5 |  | PDB | 2*40+3*50 | 230 | 60 | 828120 | Low Water level
46 | Sikalbaha 225MW |  | PDB | 1*150+1*75 | 225 | 151 | 3560625
47 | Sikalbaha Peaking GT |  | PDB | 1*150 | 150 | 0 | 0 | Under maint.
48 | Sikalbaha 105 MW PP (Baraka Sikalbaha) |  | IPP | 6*17.5 | 105 | 51 | 1001127 | Fuel shortage
49 | Hathazari 100 MW peaking PP |  | PDB | 11*8.9 | 98 | 72 | 1014048 | Engine problem
50 | Dohazari -Kalaish 100 MW Peaking |  | PDB | 6*17 | 102 | 34 | 723277 | Fuel shortage
51 | Juldah 100 MW Unit-1 (Acorn) |  | NENP | 8*13.45 | 100 | 80 | 1434600 | Fuel shortage
52 | Juldah 100 MW PP Unit-3 (Acorn) |  | IPP | 8*13.5 | 100 | 100 | 1444800
53 | Barabkunda 22 MW PP (Regent) |  | SIPP, PDB | 8*2.90 | 22 | 10 | 246768 | Engine problem
* | Malancha, Ctg. EPZ (United) |  |  | 5*8.73+3*9.34 | 0 | 38 | 627840
54 | Chattogram 108 MW PP (ECPV) |  | IPP | 16*7 | 108 | 0 | 0 | Fuel shortage
55 | Kaptai 7 MW Solar PP |  | PDB | 7.4 MW | 7 | 0 | 25320
56 | Anwara 300 MW PP (United) |  | IPP | 17*17+24 | 300 | 170 | 2526655 | Low demand
57 | Jodiac Power |  | IPP | 3*18.55+1*3.6 | 54 | 17 | 448834 | Fuel shortage
58 | Karnaphuli Power Ltd. |  | IPP | 18.415*6+6.5 | 110 | 34 | 559525 | Fuel shortage
59 | Juldah unit-2 (Acorn) |  | IPP | 8*13.6 | 100 | 76 | 1349760 | Fuel shortage
60 | Anlima Energy Ltd. |  | IPP | 6*21.2 | 116 | 51 | 757745 | Fuel shortage
| Mirsharai 150 MW |  | BPDB-RPCL | 18.5*9 | 163 | 53 | 1226109 | Low demand
| SS Power I |  | SS Power | 0 | 0 | 0 | 0 | On test.
| Cox's Bazar Wind |  | IPP | 66 | 0 | 15 | 324192 | On test.
| Chattogram area Total |  |  |  | 2545 | 1181 | 21191470
61 | Ashuganj TPP Unit- 3 |  | APSCL | 1*150 | 0 | 0 | 0 | Contract Expired
| Ashuganj TPP Unit- 4 |  | APSCL | 1*150 | 0 | 0 | 0 | Contract Expired
| Ashuganj TPP Unit- 5 |  | APSCL | 1*150 | 0 | 0 | 0 | Contract Expired
62 | Ashuganj 225 MW CCPP |  | APSCL | 1*142+1*75 | 221 | 210 | 4710000 | 0
63 | Ashuganj 450 MW CCPP(North) |  | APSCL | 1*360 | 360 | 305 | 7583600
64 | Ashuganj 450 MW CCPP(South) |  | APSCL | 1*360 | 360 | 0 | 0 | Under maint.
| Ashuganj 420 MW CCPP(East) |  | APSCL | 284*1+116*1 | 400 | 230 | 6143300 | Gas shortage
65 | Ashuganj 50 MW PP |  | APSCL | 14*3.968 | 45 | 44 | 1001520
66 | Ashuganj 55 MW PP (Precision) |  | QRPP | 15*4 | 0 | 0 | 0 | Contract Expired
67 | Ashuganj 195 MW PP (APSCL-United) |  | IPP | 20*9.73+1*16 | 195 | 128 | 3128000 | Gas shortage
68 | Ashuganj 51 MW PP (Midland) |  | IPP | 6*9.34 | 51 | 43 | 972308 | Engine problem
69 | Ashuganj 150 MW PP (Midland) |  | IPP | 23*7.015 | 150 | 150 | 545309
70 | Titas 50 MW Peaking PP |  | PDB | 6*8.92 | 52 | 28 | 482400 | Machine problem
71 | Chandpur 150 MW CCPP |  | PDB | 1*106+1*57 | 163 | 0 | 0 | Under maint.
72 | Chandpur 200 MW (Desh energy) |  | IPP | 12*18.4 | 200 | 105 | 1128480 | Fuel shortage
73 | Feni 22 MW PP (Doreen) |  | SIPP, PDB | 8*2.90 | 22 | 20 | 473148
74 | Feni 11 MW PP (Doreen) |  | SIPP, REB | 4*2.90 | 11 | 11 | 248220
** | Impoprt (Tripura) |  | Imported power | 0 | 160 | 148 | 3185280
75 | Jangalia 33 MW PP (Summit) |  | SIPP, PDB | 4*8.73 | 33 | 33 | 656700
76 | Jangalia 52 MW PP (Lakdanavi) |  | IPP | 6*8.92 | 52 | 24 | 840763 | Low demand
77 | Cumilla 25 MW PP (Summit) |  | SIPP, REB | 3*3.67+2*6.97 | 25 | 20 | 404160 | Engine problem
78 | Daudkandi 200 MW PP (B.Trac) |  | IPP | 154*1.4 | 200 | 0 | 0 | Contract Expired
79 | Feni Lanka Power |  | IPP | 7*18.415+1*9.78 | 114 | 70 | 1065900 | Low demand
80 | Chowmuhani 113 MW |  | IPP | 12*9.78+2*3.1 | 113 | 68 | 456960 | Fuel shortage
81 | Bhairob 54.5 MW |  | IPP | 3*18.2 | 54 | 17 | 436680 | Fuel shortage
82 | Chandpur 115(Doreen) |  | IPP | 4*18.5+2*22.5 | 115 | 94 | 1193280 | Low demand
| Cumilla Area Total |  |  |  | 3096 | 1748 | 34656008
83 | RPCL 210MW CCPP |  | IPP | 4*35+1*70 | 202 | 66 | 1858560 | Gas shortage
84 | Tangail 22 MW PP (Doreen) |  | SIPP, PDB | 8*2.90 | 22 | 17 | 403560 | Engine problem
85 | Jamalpur 95 MW PP(Powerpac) |  | IPP | 12*8.924 | 0 | 0 | 0 | Under maint.
86 | Sarishabari 3 MW Solar Plant |  | IPP | 1*3 | 3 | 0 | 9500
87 | Mymensingh 200 MW PP (United) |  | IPP | 9.78*21 | 200 | 93 | 1728000 | Fuel shortage
88 | Jamalpur 115 MW PP (United) |  | IPP | 9.78*12 | 115 | 75 | 660000 | Fuel shortage
89 | Sutiakhali 50 MW Solar PP |  | IPP | 50 | 50 | 0 | 244860
90 | Tangail Palli Power Gen 22 MW |  | IPP | 4*6.7 | 22 | 12 | 293040 | Fuel shortage
| Mymensingh Area Total |  |  |  | 614 | 263 | 5197520
91 | Fenchugonj CCPP Phase-1 |  | PDB | 2*32+1*33 | 70 | 43 | 1015000 | Machine problem
92 | Fenchugonj CCPP Phase-2 |  | PDB | 2*35+1*35 | 90 | 40 | 673740 | Machine problem
93 | Kushiara 163 MW CCPP (KP) |  | IPP | 1*109+1*54 | 163 | 0 | 0 | Under maint.
94 | Shajibazar 330 MW CCPP |  | PDB | 3*110 | 330 | 0 | 0 | Under maint.
95 | Fenchugonj 51 MW PP (Barakatullah) |  | RPP | 19*2.90 | 51 | 47 | 1072800
| Fenchuganj 44 MW (Energyprima) |  | NENP | 12*3.3+5*2 | 50 | 45 | 1004760
96 | Hobiganj 11 MW PP Cofidence-E |  | SIPP, REB | 4*2.90 | 11 | 8 | 186300 | Machine problem
97 | Shahjibazar GTPP Unit- 8 & 9 |  | PDB | 2*35 | 66 | 60 | 1427424
98 | Shahjibazar 86 MW PP (Shahjibazar) |  | RPP | 32*2.90 | 86 | 86 | 1990080
99 | Shahjibazar 100 MW GTPP |  | PDB | 1*100 | 100 | 0 | 0 | Under maint.
100 | Sylhet 225 MW CCPP |  | PDB | 1*142+1*89 | 231 | 72 | 1737440 | Machine problem
101 | Sylhet 20 MW GTPP |  | PDB | 1*20 | 20 | 0 | 282000
| Sylhet 50 MW PP (EPL) |  | NENP | 27*2 | 0 | 0 | 0 | Contract Expired
102 | Shahjahanulla 25 MW PP |  | SIPP, REB | 3*9.34 | 25 | 24 | 557616
103 | Bibiana-II 341 MW CCPP (Summit) |  | IPP | 1*222+1*119 | 341 | 285 | 5598030 | FGMO
104 | Bibiyana-III 400 MW CCPP |  | PDB | 285*1+134*1 | 400 | 402 | 8902000
105 | Sylhet 10MW PP (Desh) |  | RPP | 6*1.95 | 10 | 10 | 248580
106 | Bibiyana South 400 MW |  | PDB | 400 MW | 383 | 390 | 8549600
| Sylhet Area Total |  |  |  | 2427 | 1512 | 33245370
107 | Bheramara GTPP Unit-3 |  | PDB | 1*20 | 16 | 0 | 0 | Fuel shortage
** | Bheramara (HVDC ) |  | Imported power | 2*500 | 1000 | 902 | 21773090
108 | Khulna 115 PP MW (KPCL-2) |  | NENP | 7*17 | 115 | 16 | 1043520 | Fuel shortage
109 | Faridpur 50 MW Peaking PP |  | PDB | 8*6.89 | 54 | 33 | 336960 | Engine problem
110 | Khulna 225 MW CCPP |  | NWPGCL | 1*150+1*75 | 230 | 0 | 0 | Reserve
111 | Gopalganj 100 MW Peaking PP |  | PDB | 16*6.98 | 109 | 50 | 694528 | Engine problem
112 | Bheramara 410 MW CCPP |  | NWPGCL | 1*278+1*132 | 410 | 310 | 8436096 | Gas shortage
| Noapara 40 MW PP (Khanjahan Ali) |  | NENP | 5*8.5 | 40 | 8 | 330375
113 | Noapara 100 MW PP (Bangla Trac) |  | IPP | 70*1.4 | 0 | 0 | 0 | Contract Expired
114 | Rupsha 105 MW PP (Orion rupsha) |  | IPP | 6*18.445 | 105 | 55 | 614400 | Low demand
115 | Madhumati 100 MW PP |  | NWPGCL | 6*18 | 105 | 50 | 934560 | Low demand
116 | Mongla Orion 100 MW Solar PP |  | IPP | 100 | 100 | 0 | 259920
| Khulna 330 MW CCPP (OIL) |  | BPDB | 1*220+1*110 | 220 | 0 | 0 | On test.
| Rampal 1320 MW (BIFPCL) |  | NTPC&BPDB | 660*2 | 617 | 0 | 0 | Coal shortage.
| Kulna 225 MW CCPP (GAS) |  | NWPGCL | 0 | 0 | 0 | 0 | On test.
| Khulna Area Total |  |  |  | 3121 | 1424 | 34423449
117 | Barisal 110 MW PP (Summit ) |  | IPP | 7*17.076 | 110 | 32 | 1143168 | Fuel shortage
118 | Bhola 33 MW PP (Venture) |  | NENP | 1*34.50 | 40 | 27 | 570217 | Engine problem
119 | Bhola 225 MW CCPP |  | PDB | 2*63+1*68 | 194 | 0 | 1347000 | Machine problem
120 | Bhola 95 MW PP (Aggreko) |  | QRPP | 96*1.10 | 0 | 0 | 0 | Contract Expired
121 | Payra 1320 MW |  | BCPCL | 2*622 | 1244 | 622 | 15476400 | Machine problem
122 | Bhola Nutan Biddut BD LTD |  | IPP | 220 | 220 | 227 | 5046409
123 | United Payra Power Ltd. |  | IPP | 8*18.5+1*9.5 | 150 | 150 | 1186800 | High voltage
| Barisal 307 MW |  | IPP | 307*1 | 307 | 130 | 3141800 | High voltage
| Barisal Area Total |  |  |  | 2265 | 1188 | 27911794
124 | Baghabari 71 MW GTPP |  | PDB | 1*71 | 71 | 0 | 790000
| Baghabari 100 MW GTPP |  | PDB | 1*100 | 100 | 0 | 0 | Gas shortage
125 | Baghabari 50 MW Peaking PP |  | PDB | 6*8.9 | 52 | 28 | 156992 | Engine problem
126 | Bera 70 MW Peaking PP |  | PDB | 9*8.29 | 71 | 28 | 213786 | Engine problem
127 | Amnura 50 MW PP(Sinha) |  | NENP | 7*7.79 | 28 | 0 | 0 | Fuel shortage
128 | Katakhali 50 MW PP (Northern) |  | QRPP | 6*8.9 | 50 | 0 | 309480 | Fuel shortage
129 | Katakhali 50 MW Peaking PP |  | PDB | 6*8.7 | 50 | 30 | 314800 | Engine problem
130 | Sirajgonj Unit-1 225MW |  | NWPGCL | 1*150+1*75 | 210 | 187 | 4767645 | Gas shortage
131 | Sirajgonj Unit-2 225MW |  | NWPGCL | 1*150+1*75 | 220 | 6 | 280064
132 | Sirajgonj Unit-3 225MW |  | NWPGCL | 1*141 | 220 | 145 | 4598845 | Gas shortage
133 | Sirajgonj 400 MW CCPP Unit-4 |  | SNWPGCL | 1*282+1*132 | 414 | 417 | 9336327
134 | Santahar 50 MW Peaking PP |  | PDB | 6*8.7 | 50 | 35 | 184136 | Engine problem
135 | Bogra 22 MW PP (GBB) |  | RPP | 6*4 | 22 | 0 | 0 | Contract Expired
136 | Bogura 20 MW PP (Energyprima) |  | NENP | 5*3.3+5*2 | 0 | 0 | 0 | Contract Expired
137 | Ullapara 11 MW PP (Summit) |  | SIPP, REB | 4*2.90 | 11 | 8 | 139752 | Engine problem
138 | Natore 52 MW PP (Rajlanka) |  | IPP | 6*8.92 | 52 | 0 | 450058 | Reserve
139 | Chapainawabganj 100 MW Peaking PP |  | PDB | 12*8.924 | 104 | 83 | 430192 | Engine problem
140 | Baghabari 200 MW PP (Paramount) |  | IPP | 135*1.6 | 200 | 0 | 0 | Reserve
141 | Bagura 113 MW PP (Confidence)-2 |  | IPP | 6*18.55+7.2 | 113 | 70 | 1077120 | Fuel shortage
142 | Confidence Power Bogura Unit-1 113 MW |  | IPP | 6*18.55 | 113 | 95 | 1125792 | Fuel shortage
143 | Sirajgonj 6.55 MW Solar |  | NWPGCL | 1*6 | 6 | 0 | 19320
| Adani Power Jharkhanda Ltd |  | Import | 748*1 | 748 | 760 | 16314545
| Rajshahi Area Total |  |  |  | 2905 | 1892 | 40508854
144 | Barapukuria TPP Unit-1 |  | PDB | 1*125 | 85 | 0 | 0 | Under maint.
| Barapukuria TPP Unit-2 |  | PDB | 1*125 | 85 | 0 | 0 | Under maint.
145 | Barapukuria 275 MW TPP Unit-3 |  | PDB | 1*275 | 274 | 180 | 4382200
146 | Rangpur 20 MW GTPP |  | PDB | 1*20 | 20 | 0 | 0
147 | Saidpur 20 MW GTPP |  | PDB | 1*20 | 20 | 0 | 0
148 | Rangpur 113 MW PP (Confidence) |  | IPP | 9*6.984+7*7.015+3.15*2 | 113 | 92 | 1080537 | Fuel shortage
149 | Sympa Solar Power 8MW |  | IPP | 8 MW | 8 | 0 | 44872
150 | Energypac Power Venture Thakurgaon Ltd. |  | IPP | 115 | 115 | 78 | 802176 | Low demand
| Intraco Solar 30 MW |  | IPP | 1*30 | 30 | 0 | 228859
| Teesta Solar Limited |  | BPCL | 16*12.5 | 0 | 0 | 0
| Rangpur Area Total |  |  |  | 750 | 350 | 6538644
| Total |  |  |  | 23545 | 13087 | 280741869
| Eastern Grid Total |  |  |  | 14504 | 8233 | 171359128
| Western Grid Total |  |  |  | 9041 | 4854 | 109382741
| National Grid Total |  |  |  | 23545 | 13087 | 280741869
*Data collected from respective power station over telephone.
Executive Engineer
Network Operation Division
Page- 3

## P3
POWER GRID COMPANY OF BANGLADESH LTD.
NATIONAL LOAD DESPATCH CENTER
MAXIMUM LOAD SERVED BY DIFFERENT GRID SUB-STATIONS
QF-LDC-09
| Date: | 2023-07-07
| (a) ENTIRE EASTERN GRID : |  | 8170.39 | MW | (b) ENTIRE WESTERN GRID : |  | 4416.3 | MW
| i) Dhaka area |  | 3920.09 | MW | i) Khulna area |  | 1659.4 | MW
| ii) Chittagong area |  | 1286.3 | MW | ii) Rajshahi area |  | 1385.4 | MW
| iii) Comilla area |  | 1322 | MW | iii) Barisal area |  | 456.5 | MW
| iv) Mymensingh area |  | 1085 | MW | iv) Rangpur area |  | 915 | MW
| v) Sylhet area |  | 557 | MW
|  | SYSTEM TOTAL DEMAND ( a + b ) = |  | 12586.69 | MW
MAXIMUM LOAD SERVED BY DIFFERENT SUB-STATIONS
| Sub-station | Load (MW) | Time | Sub-station | Load (MW) | Time | Sub-station | Load (MW) | Time | Sub-station | Load (MW) | Time | Sub-station | Load (MW) | Time
1 | AKS | 0 | 00:00 | Chhatak | 30 | 23:00 | Kamrangirchar | 37 | 14:00 | Natore | 148 | 00:00 | Shitalakhya | 89.2 | 11:00
2 | AKSML | 13 | 13:00 | Chowmuhani | 227 | 21:00 | Kaptai | N/A | N/A | Nawabganj | 55.5 | 22:00 | Sholosohor | 32 | 19:00
3 | Aftabnagar | 30 | 00:00 | Chuadanga | 111 | 23:00 | Kazla | 76 | 21:00 | Netrakona | 129 | 21:00 | Shyampur | 110 | 14:00
4 | Agargaon | 88 | 12:00 | Coxsbazar | 118 | 22:00 | Keranigonj | 62 | 00:00 | New | 66.4 | 12:00 | Siddhirganj | 92 | 23:00
5 | Agrabad | 70 | 13:00 | Cumilla(N) | 165 | 21:00 | Khagrachori | 28 | 19:00 | Niamatpur | 80 | 22:00 | Sirajganj | 104 | 00:00
6 | Amnura | 54 | 00:00 | Cumilla(S) | 156 | 00:00 | Khulna | 92 | 20:00 | Noapara | 64 | 00:00 | Sonargaon | 91 | 11:00
7 | Ashuganj | 66 | 00:00 | Daudkandi | 138 | 23:00 | Khulshi | 166 | 19:30 | PHP | 9 | 00:00 | Sreemongol | 66 | 19:00
8 | BIPTC | N/A | N/A | Dhaka | 24 | 11:00 | Kishoreganj | 158 | 22:00 | Pabna | 122 | 21:00 | Sreepur | 56 | 21:00
9 | BSRM | 167 | 23:00 | Dhamrai | 90 | 19:30 | Kodda | 215 | 12:00 | Palashbari | 120 | 22:00 | Srinagar | 45.4 | 00:00
10 | Bagerhat | 90 | 22:00 | Dhanmondi | 128 | 13:00 | Kulaura | 52 | 22:00 | Panchagarh | 60 | 21:00 | Sunamganj | 56 | 00:00
11 | Bakulia | 91 | 13:00 | Dohazari | 88 | 21:00 | Kurigram | 62 | 19:00 | Patuakhali | 110.5 | 23:00 | Sylhet | 138 | 13:00
12 | Banani | 48.2 | 13:00 | Faridpur | 155 | 23:00 | Kushtia | 138 | 21:00 | Payra | 22 | 00:00 | TK | 29.2 | 02:00
13 | Bangabhaban | 19 | 10:00 | Fatullah | 41 | 10:00 | Lalbag | 49 | 13:00 | Postogola | 44 | 01:00 | Tangail | 212 | 21:00
14 | Barapukuria | 58 | 21:00 | Fenchuganj | 48 | 23:00 | Lalmonirhat | 50 | 22:00 | Purbachal | 17 | 00:00 | Thakurgaon | 101 | 21:00
15 | Barguna | 22 | 00:00 | Feni | 110 | 19:00 | Madanganj | 15 | 00:00 | Purbasadipur | 128 | 21:00 | Tongi | 89 | 15:00
16 | Barishal | 105 | 23:00 | GPH | 88 | 18:30 | Madaripur | 106 | 23:00 | Rahanpur_I | 0 | 00:00 | Ullon | 36 | 00:00
17 | Barishal-230 | 106 | 23:00 | Ghorashal | N/A | N/A | Madartek | 80.14 | 23:00 | Rahim | 42 | 10:00 | Uttara | 66 | 13:00
18 | Baroaulia | 71 | 13:00 | Goalpara | 36 | 00:00 | Madunaghat | 51 | 19:30 | Rajbari | 70 | 00:00 | UttaraNew | 46 | 00:00
19 | Baroirhat | 55 | 19:30 | Gollamari | 52 | 00:00 | Magura | 62 | 22:00 | Rajendrapur | 80 | 00:00 | Zigatola | 82 | 13:00
20 | Bashundhara | 140 | 13:00 | Gopalganj | 104 | 00:00 | Mahasthangarh | 68 | 22:00 | Rajshahi | 152 | 22:00
21 | BashundharaCement | 0 | 00:00 | Gulshan | 122 | 13:00 | Manikganj | 97 | 19:30 | Rajshahi-230 | 37 | 00:00
22 | Beanibazar | 68 | 20:00 | Halishahar | 77 | 23:00 | Maniknagar | 90 | 13:00 | Ramganj | 116 | 23:00
23 | Benapole | 62 | 00:00 | HaripurSBU | 115 | 10:00 | Matarbari | 42 | 20:00 | Rampur | 26 | 00:00
24 | Bhaluka | 120 | 00:00 | Hasnabad | 66 | 11:00 | Matuail | 46 | 00:00 | Rangamati | 16 | 19:30
25 | Bhandaria | 54 | 22:00 | Hathazari | 70 | 00:00 | Millgate | 88 | 12:00 | Rangpur | 137 | 20:00
26 | Bhangura | 42 | 23:00 | Ishurdi | 54 | 19:30 | Mirpur | 118 | 14:00 | Ruppur | 5.8 | 11:00
27 | Bheramara(GK) | 64 | 00:00 | Jaldhaka | 75 | 21:00 | Mirsorai | 5 | 00:00 | SSM | 0 | 00:00
28 | Bhulta | 174 | 11:00 | Jamalpur | 162 | 19:30 | Mithapukur | 38 | 21:00 | Saidpur | 105 | 20:00
29 | Bog-Sherpur | 60 | 22:00 | Jashore | 129 | 20:00 | Modern | 0 | 00:00 | Satkhira | 129 | 23:00
30 | Bogura | 158 | 23:00 | Jhenaidah | 125 | 19:30 | Mogbazar | 123.1 | 12:00 | Satmasjid | 87 | 00:00
31 | Borhanuddin | 76 | 01:00 | Joydebpur | 142 | 12:00 | Mongla | 28 | 00:00 | Savar | 149 | 12:00
32 | Brahmanbaria | 171 | 22:00 | Joypurhat | 56 | 00:00 | Motijheel | 34 | 13:00 | Shahjadpur | 103 | 00:00
33 | Cantonment | 124 | 13:00 | Juldah | 20 | 00:00 | Munshiganj | 108 | 00:00 | Shahjibazar | 122 | 22:00
34 | Chandpur | 72 | 20:00 | KSRM | 29 | 17:00 | Mymensingh | 220 | 00:00 | Shahmirpur | 34 | 21:00
35 | Chandraghona | 30 | 20:00 | Kabirpur | 209 | 15:00 | Naogaon | 126 | 21:00 | Shariatpur | 87 | 00:00
36 | Chapai | 67 | 00:00 | Kachua | 82 | 22:00 | Narail | 58 | 00:00 | Sherpur | 120 | 19:30
37 | Charsaidpur | 29 | 18:30 | Kallyanpur | 84 | 00:00 | Narinda | 60 | 13:00 | Shikalbaha | N/A | N/A
38 | Chauddagram | 62 | 22:00 | Kalurghat | 30 | 16:00 | Narshingdi | 158 | 02:00 | Shikalbaha-230 | N/A | N/A
| Sub Divisional Engineer |  |  |  | Executive Engineer |  |  |  | Superintendent Engineer
| Network Operation Division |  |  |  | Network Operation Division |  |  |  | Load Despatch Circle
| (1) Honbl. State Minister |  |  |  | (8) Executive Director (O & M) PGCB. |  |  |  | (18) C.E. Transmission (1 & 2) PGCB.
| Ministry of Power,Energy & Mineral |  |  |  | (9) Member,Generation,PDB. |  |  |  | (19) S.E. System Protection,PGCB.
| Resources, GOB. |  |  |  | (10) Member,Distribution,PDB. |  |  |  | (20) Director,Public Relation,PDB.
| (2) Secy (Power Divn.)Ministry of |  |  |  | (11) Member,Transmission & |  |  |  | (21) Director Program, PDB.
| Power,Energy & Mineral Resources. |  |  |  | System Operation,PDB. |  |  |  | (22) S.E. Consumer Affairs,PDB.
| (3) Director General,Power cell |  |  |  | (12) Member,P&D,PDB. |  |  |  | (23) Director,Project Planning,PDB.
| (4) Chairman,BERC |  |  |  | (13) C.E (P & D), PGCB. |  |  |  | (24) Director,System Planning,PDB.
| (5) Chairman, BPDB. |  |  |  | (14) G.M. Commercial Operation |  |  |  | (25) Executive Eng.IMD.
| (6) Managing Director, PGCB. |  |  |  | (15) C.E. Generation,PDB. |  |  |  | (26) Executive Eng. EMD.
| (7) Member(Power & Industry) |  |  |  | (16) C.E, (P & D),PDB. |  |  |  | (27) NLDC
| Planning Commission. |  |  |  | (17) C.E. System Operation,PGCB

## Voltage
e
MAXIMUM & MINIMUM VOLTAGES OF DIFFERENT GRID SUB-STATIONS:
| Date: | 2023-07-07 | [7 empty] | QF-LDC-10
| Sub-Station | Max Voltage | Hour | Min | Hour | Sub-Station | Maxm | Hour | Min | Hour
|  |  |  | Voltage |  |  | Voltage |  | Voltage
| 400 KV | KV | Hour | KV | Hour | 400 KV | KV | Hour | KV | Hour
14 | Aminbazar | 411 | 16:00 | 402 | 00:00 | Gopalganj | 416 | 18:30 | 403 | 00:00
| Ashuganj | N/A | N/A | N/A | N/A | Kaliakoir | N/A | N/A | N/A | N/A
| Bhulta | 406 | 18:30 | 397 | 12:00 | Madunaghat_I | 419 | 18:30 | 388 | 12:00
| Bibiana | 412 | 18:00 | 402 | 07:00 | Payra | 420 | 18:30 | 411 | 23:00
| BIPTC | 397 | 06:00 | 390 | 00:00 | Rahanpur_I | 420 | 17:00 | 409 | 23:00
| Bogura | N/A | N/A | N/A | N/A | Rampal | 416 | 18:00 | 399 | 21:00
| 230 KV | KV |  | KV |  | 230 KV | KV |  | KV
| Agargaon | 242 | 18:30 | 236 | 08:00 | Hasnabad | 240 | 18:00 | 234 | 15:00
| AKSML | 238 | 20:00 | 214 | 02:00 | Hathazari | 239 | 18:00 | 221 | 12:00
| Aminbazar | 244 | 18:30 | 238 | 09:00 | Ishurdi | 235 | 18:00 | 225 | 21:00
| Ashuganj | 240 | 18:30 | 234 | 00:00 | Jhenaidah | 228 | 18:30 | 214 | 21:00
| Ashuganj-400 | N/A | N/A | N/A | N/A | Kaliakoir | N/A | N/A | N/A | N/A
| Baghabari | 231 | 16:00 | 225 | 00:00 | Keranigonj | 240 | 18:00 | 234 | 09:00
| Barapukuria | 217 | 17:00 | 202 | 02:00 | Khulna(S) | 235 | 18:00 | 222 | 21:00
| Barapukuria-230 | N/A | N/A | N/A | N/A | Madunaghat_I | 239 | 18:30 | 222 | 12:00
| Barishal | 244 | 03:00 | 229 | 21:00 | Maniknagar | 239 | 18:00 | 234 | 12:00
| Bheramara | 233 | 18:30 | 223 | 21:00 | Meghnaghat | 243 | 14:00 | 238 | 09:00
| Bhulta | 242 | 18:30 | 236 | 11:00 | Mirsorai | 238 | 19:00 | 221 | 10:00
| Bibiana | 244 | 18:00 | 236 | 10:00 | Rajshahi | 235 | 18:30 | 222 | 21:00
| BIPTC | 235 | 18:00 | 223 | 21:00 | Rampal | 235 | 18:00 | 223 | 22:00
| Bogura | 221 | 18:00 | 211 | 00:00 | Rampur | N/A | N/A | N/A | N/A
| Borhanuddin | 246 | 03:00 | 229 | 21:00 | Rampura | 238 | 06:00 | 233 | 12:00
| BSRM | 237 | 18:00 | 220 | 09:00 | Shikalbaha | 236 | 18:30 | 223 | 09:00
| Cumilla(N) | 237 | 18:00 | 228 | 15:00 | Shyampur | 239 | 18:00 | 234 | 09:00
| Fenchuganj | 245 | 18:30 | 239 | 00:00 | Siddhirganj | 241 | 17:00 | 227 | 04:00
| Ghorashal | N/A | N/A | N/A | N/A | Sirajgonj | 238 | 19:00 | 231 | 00:00
| Ghorashal-230 | N/A | N/A | N/A | N/A | Sreepur | 230 | 06:00 | 226 | 00:00
| GPH | 237 | 18:00 | 221 | 09:00 | Tongi | 237 | 06:00 | 231 | 11:00
| Haripur | 240 | 18:30 | 235 | 00:00
| 132 kV | KV |  | KV |  | Tongi | KV |  | KV
| Aftabnagar | 135 | 18:30 | 130 | 11:00 | Lalbag | 135 | 04:00 | 132 | 10:00
| Agargaon | 138 | 04:00 | 135 | 12:00 | Lalmonirhat | 127 | 17:00 | 118 | 00:00
| Agrabad | 137 | 18:00 | 126 | 12:00 | Madanganj | 139 | 18:30 | 135 | 07:00
| AKS | 136 | 23:00 | 125 | 12:00 | Madaripur | 132 | 04:00 | 129 | 21:00
| Aminbazar | 142 | 18:30 | 136 | 09:00 | Madartek | 134 | 04:00 | 129 | 11:00
| Amnura | 134 | 01:00 | 125 | 00:00 | Madunaghat | 138 | 18:30 | 127 | 12:00
| Ashuganj | 140 | 03:00 | 138 | 00:00 | Magura | 137 | 18:00 | 126 | 22:00
| Bagerhat | 139 | 10:00 | 126 | 21:00 | Mahasthangarh | 132 | 18:00 | 122 | 00:00
| Bakulia | 138 | 05:00 | 126 | 12:00 | Manikganj | 138 | 17:00 | 129 | 07:00
| Banani | 135 | 05:00 | 129 | 13:00 | Maniknagar | 136 | 18:30 | 132 | 11:00
| Bangabhaban | 135 | 04:00 | 131 | 12:00 | Matarbari | 130 | 13:00 | 118 | 12:00
| Barapukuria | 134 | 18:00 | 125 | 00:00 | Matuail | 139 | 18:00 | 136 | 10:00
| Barguna | 139 | 18:30 | 132 | 00:00 | Millgate | 137 | 03:00 | 132 | 12:00
| Barishal | 139 | 18:30 | 129 | 01:00 | Mirpur | 140 | 18:00 | 134 | 09:00
| Barishal-230 | 138 | 16:00 | 132 | 11:00 | Mithapukur | 130 | 17:00 | 119 | 03:00
| Baroaulia | 138 | 18:30 | 129 | 03:00 | Modern | 137 | 19:30 | 128 | 12:00
| Baroirhat | 134 | 18:00 | 123 | 09:00 | Mogbazar | 135 | 07:00 | 130 | 09:00
| Bashundhara | 137 | 18:30 | 130 | 10:00 | Mongla | 136 | 18:00 | 126 | 22:00
| BashundharaCement | 139 | 18:30 | 135 | 07:00 | Motijheel | 135 | 04:00 | 131 | 12:00
| Beanibazar | 134 | 18:00 | 127 | 00:00 | Munshiganj | 139 | 18:00 | 136 | 01:00
| Benapole | 136 | 18:30 | 124 | 21:00 | Mymensingh | 134 | 16:00 | 117 | 22:00
| Bhaluka | 130 | 18:00 | 121 | 00:00 | Naogaon | 130 | 17:00 | 116 | 00:00
| Bhandaria | 135 | 18:00 | 125 | 00:00 | Narail | 138 | 10:00 | 124 | 23:00
| Bhangura | 137 | 18:00 | 130 | 00:00 | Narinda | 0 | 00:00 | N/A | N/A
| Bheramara | 136 | 18:30 | 131 | 00:00 | Narshingdi | 137 | 18:00 | 130 | 00:00
| Bheramara(GK) | 137 | 18:00 | 132 | 19:30 | Natore | 133 | 18:00 | 126 | 21:00
| Bhulta | 132 | 18:30 | 127 | 09:00 | Nawabganj | 135 | 18:00 | 125 | 18:00
| Bog-Sherpur | 134 | 18:30 | 124 | 00:00 | Netrakona | 133 | 16:00 | 115 | 22:00
| Bogura | 134 | 18:00 | 124 | 23:00 | New | 137 | 01:00 | 134 | 07:00
| Bogura-230 | 137 | 11:00 | 125 | 00:00 | Niamatpur | 130 | 17:00 | 115 | 00:00
| Brahmanbaria | 136 | 17:00 | 131 | 22:00 | Noapara | 138 | 18:00 | 128 | 22:00
| Cantonment | 139 | 18:30 | 135 | 09:00 | Pabna | 135 | 18:00 | 128 | 00:00
| Chandpur | 136 | 18:30 | 117 | 23:00 | Palashbari | 129 | 18:00 | 118 | 23:00
| Chandraghona | 139 | 18:30 | 129 | 09:00 | Panchagarh | 130 | 17:00 | 112 | 03:00
| Chapai | 136 | 16:00 | 127 | 23:00 | Patuakhali | 141 | 18:30 | 134 | 01:00
| Charsaidpur | 140 | 18:00 | 137 | 01:00 | Payra | 142 | 18:30 | 138 | 00:00
| Chauddagram | 135 | 18:00 | 122 | 15:00 | PHP | 134 | 18:00 | 122 | 09:00
| Chhatak | 134 | 18:00 | 125 | 00:00 | Postogola | 142 | 18:00 | 137 | 09:00
| Chowmuhani | 132 | 18:00 | 117 | 09:00 | Purbachal | 137 | 03:00 | 129 | 13:00
| Chuadanga | 134 | 18:30 | 119 | 21:00 | Purbasadipur | 128 | 17:00 | 112 | 02:00
| Coxsbazar | 127 | 21:00 | 117 | 12:00 | Rahim | 139 | 18:00 | 136 | 09:00
| Cumilla(N) | 139 | 18:30 | 130 | 09:00 | Rajbari | 132 | 18:00 | 124 | 21:00
| Cumilla(S) | 137 | 18:00 | 125 | 13:00 | Rajendrapur | 138 | 00:00 | 127 | 09:00
| Daudkandi | 136 | 14:00 | 129 | 12:00 | Rajshahi | 133 | 18:30 | 126 | 20:00
| Dhaka | 134 | 01:00 | 130 | 11:00 | Rajshahi-230 | 133 | 18:00 | 125 | 21:00
| Dhamrai | 137 | 18:30 | 133 | 08:00 | Ramganj | 133 | 18:30 | 112 | 06:00
| Dhanmondi | 139 | 18:30 | 135 | 12:00 | Rampur | 136 | 19:00 | 127 | 13:00
| Dohazari | 134 | 18:00 | 123 | 08:00 | Rampura | 134 | 04:00 | 129 | 12:00
| Faridpur | 133 | 18:00 | 126 | 00:00 | Rangamati | 137 | 18:00 | 126 | 12:00
| Fatullah | 136 | 18:00 | 133 | 09:00 | Rangpur | 128 | 17:00 | 118 | 05:00
| Fenchuganj | 138 | 18:30 | 134 | 23:00 | Ruppur | 137 | 18:00 | 130 | 23:00
| Feni | 136 | 18:30 | 123 | 15:00 | Saidpur | 129 | 17:00 | 117 | 03:00
| Ghorashal | N/A | N/A | N/A | N/A | Satkhira | 138 | 18:00 | 125 | 21:00
| Goalpara | 140 | 03:00 | 131 | 21:00 | Satmasjid | 139 | 18:00 | 135 | 09:00
| Gollamari | 139 | 18:00 | 132 | 21:00 | Savar | 140 | 18:00 | 134 | 08:00
| Gopalganj | 137 | 18:00 | 130 | 21:00 | Shahjadpur | 137 | 10:00 | 133 | 23:00
| Gopalganj-400 | 133 | 18:30 | 128 | 00:00 | Shahjibazar | 137 | 08:00 | 133 | 21:00
| Gulshan | 134 | 06:00 | 129 | 12:00 | Shahmirpur | 138 | 21:00 | 127 | 12:00
| Halishahar | 139 | 22:00 | 126 | 12:00 | Shariatpur | 133 | 18:00 | 126 | 22:00
| Haripur | 139 | 18:00 | 136 | 09:00 | Sherpur | 130 | 17:00 | 113 | 07:00
| HaripurSBU | 139 | 18:00 | 136 | 09:00 | Shikalbaha | N/A | N/A | N/A | N/A
| Hasnabad | 140 | 18:00 | 137 | 09:00 | Shikalbaha-230 | 139 | 20:00 | 129 | 10:00
| Hathazari | 142 | 18:00 | 130 | 07:00 | Shitalakhya | 140 | 18:30 | 135.7 | 09:00
| Ishurdi | 136 | 18:00 | 130 | 21:00 | Sholosohor | 138 | 18:00 | 127 | 09:00
| Jaldhaka | 128 | 17:00 | 114 | 03:00 | Shyampur | 135 | 18:00 | 131 | 12:00
| Jamalpur | 132 | 18:30 | 117 | 03:00 | Shyampur-230 | 136 | 18:00 | 132 | 09:00
| Jashore | 136 | 18:00 | 124 | 23:00 | Siddhirganj | 139 | 18:00 | 137 | 01:00
| Jhenaidah | 139 | 18:30 | 129 | 21:00 | Sirajganj | 135 | 18:30 | 127 | 00:00
| Jhenaidah-230 | 139 | 18:00 | 129 | 21:00 | Sonargaon | 138 | 15:00 | 134 | 19:00
| Joydebpur | 143 | 18:00 | 138 | 12:00 | Sreemongol | 135 | 05:00 | 132 | 00:00
| Joypurhat | 129 | 17:00 | 115 | 00:00 | Sreepur | 129 | 06:00 | 125 | 00:00
| Juldah | 139 | 20:00 | 127 | 12:00 | Srinagar | 135 | 18:00 | 131 | 12:00
| Kabirpur | 138 | 14:00 | 130 | 08:00 | SSM | 140 | 18:00 | 130 | 10:00
| Kachua | 134 | 14:00 | 120 | 09:00 | Sunamganj | 132 | 18:00 | 122 | 00:00
| Kaliakoir | N/A | N/A | N/A | N/A | Sylhet | 133 | 03:00 | 130 | 00:00
| Kallyanpur | 135 | 18:00 | 131 | 00:00 | Tangail | 133 | 17:00 | 121 | 22:00
| Kalurghat | 138 | 18:00 | 127 | 12:00 | Thakurgaon | 130 | 17:00 | 110 | 05:00
| Kamrangirchar | 136 | 06:00 | 129 | 19:00 | TK | 138 | 21:00 | 128 | 09:00
| Kaptai | N/A | N/A | N/A | N/A | Tongi | 138 | 06:00 | 134 | 11:00
| Kazla | 135 | 18:30 | 131 | 13:00 | Ullon | 134 | 02:00 | 130 | 11:00
| Keranigonj | 136 | 18:00 | 132 | 12:00 | Uttara | 141 | 18:00 | 135 | 10:00
| Khagrachori | 137 | 18:00 | 126 | 12:00 | UttaraNew | 140 | 18:00 | 135 | 09:00
| Khulna | 138 | 01:00 | 130 | 21:00 | Zigatola | 135 | 06:00 | 132 | 10:00
| Khulna(S) | 140 | 18:00 | 131 | 21:00
| Khulshi | 136 | 21:00 | 126 | 12:00
| Kishoreganj | 134 | 18:30 | 124 | 01:00
| Kodda | 139 | 01:00 | 128 | 08:00
| KSRM | 138 | 18:00 | 127 | 07:00
| Kulaura | 136 | 07:00 | 133 | 00:00
| Kurigram | 128 | 18:00 | 113 | 03:00
| Kushtia | 136 | 18:00 | 129 | 22:00

## L-Curve
Date | 2023-07-07
.
TIME | E-W INT.(Export) | EAST GRID | WEST GRID | TOTAL |  |  | DAILY LOAD CURVE
0:00 | 560 | 7887 | 4874 | 12761 |  |  |  | QF-LDC-11
0:30 | 695 | 7545.5 | 4808.5 | 12354 | Date: | 2023-07-07
1:00 | 830 | 7204 | 4743 | 11947
1:30 | 815 | 7135.5 | 4718.5 | 11854
2:00 | 800 | 7067 | 4694 | 11761
2:30 | 790 | 7009 | 4677.5 | 11686.5 | [5 empty] | Gen. at Eve. Peak | 13087 | 13087 MW (21:00 )
3:00 | 780 | 6951 | 4661 | 11612 | [6 empty] | 21:00
3:30 | 790 | 6948 | 4654.5 | 11602.5 | [5 empty] | Gen. at Day Peak | 10746 | 10746 MW (12:00 )
4:00 | 800 | 6945 | 4648 | 11593 | [6 empty] | 12:00
4:30 | 790 | 6920.5 | 4604 | 11524.5 | [5 empty] | Highest Generation | 13196
5:00 | 780 | 6896 | 4560 | 11456 | [6 empty] | 22:00
5:30 | 772 | 6746 | 4393 | 11139
6:00 | 764 | 6596 | 4226 | 10822
6:30 | 727 | 6565.5 | 4158.5 | 10724
7:00 | 690 | 6535 | 4091 | 10626
7:30 | 775 | 6503 | 4122.5 | 10625.5
8:00 | 860 | 6471 | 4154 | 10625
8:30 | 880 | 6536 | 4182.5 | 10718.5
9:00 | 900 | 6601 | 4211 | 10812
9:30 | 950 | 6706 | 4293 | 10999
10:00 | 1000 | 6811 | 4375 | 11186
10:30 | 1020 | 6832 | 4393.5 | 11225.5
11:00 | 1040 | 6853 | 4412 | 11265
11:30 | 1060 | 6989 | 4493 | 11482
12:00 | 1080 | 7125 | 4574 | 11699
12:30 | 1015 | 7081 | 4569 | 11650
13:00 | 950 | 7037 | 4564 | 11601
13:30 | 915 | 6901.5 | 4492.5 | 11394
14:00 | 880 | 6766 | 4421 | 11187
14:30 | 955 | 6765 | 4462 | 11227
15:00 | 1030 | 6764 | 4503 | 11267
15:30 | 1035 | 6699 | 4404.5 | 11103.5
16:00 | 1040 | 6634 | 4306 | 10940
16:30 | 1015 | 6601 | 4251 | 10852
17:00 | 990 | 6568 | 4196 | 10764
17:30 | 920 | 6462 | 4047.5 | 10509.5
18:00 | 850 | 6356 | 3899 | 10255
18:30 | 855 | 6782 | 4128.5 | 10910.5
19:00 | 860 | 7208 | 4358 | 11566
19:30 | 740 | 8120 | 4759 | 12879
20:00 | 530 | 8150 | 4812 | 12962 |  |  |  | Executive Engineer
20:30 | 555 | 8191.5 | 4833 | 13024.5 |  |  |  | Network Operation Division
21:00 | 580 | 8233 | 4854 | 13087
21:30 | 595 | 8226.5 | 4915 | 13141.5
22:00 | 610 | 8220 | 4976 | 13196 |  |  |  |  | Page 6 of 7
22:30 | 600 | 8123 | 4989.5 | 13112.5
23:00 | 590 | 8026 | 5003 | 13029
23:30 | 575 | 7956.5 | 4938.5 | 12895
24:00 | 560 | 7887 | 4874 | 12761
13087 MW (21:00 )
10746 MW (12:00 )

## En-Curve
DAILY ENERGY CURVE
Date | 2023-07-07 |  | Energy |  | 280741869
[15 empty] | 43652 | [5 empty] | QF-LDC-12
TIME | GAS | HVDC | P.GEN(GAS). | P.GEN(HSD) | P.GEN(HFO). | COAL | HYDRO | G.GEN(HSD) | G.GEN(HFO) | TRIPURA | SOLAR | WIND | SHORTAGE
0:00 | 4561 | 904 | 2479 | 0 | 2475 | 1567 | 30 | 0 | 588 | 148 | 0 | 9 | 266
0:30 | 4617 | 906 | 2327 | 100 | 2173.5 | 1555.5 | 30 | 0 | 485.5 | 150 | 0 | 9.5 | 540.3075 |  |  | Date: | 43652
1:00 | 4673 | 908 | 2175 | 200 | 1872 | 1544 | 30 | 0 | 383 | 152 | 0 | 10 | 814.615
1:30 | 4694.5 | 907.5 | 2172 | 150 | 1859 | 1542.5 | 30 | 0 | 341.5 | 150 | 0 | 7 | 807.93 | [9 empty] | Total Energy | 280.7419 | 280.7419 | Total Energy Gen 280.742 MKWHr Energy Not Served 4.326 MKWHr Energy Requirement 285.068 MKWHr
2:00 | 4716 | 907 | 2169 | 100 | 1846 | 1541 | 30 | 0 | 300 | 148 | 0 | 4 | 801.245 | [9 empty] | Energy not Served | 4.3262 | 4.3262
2:30 | 4701.5 | 907.5 | 2170 | 50 | 1845 | 1543.5 | 30 | 0 | 285.5 | 146 | 0 | 7.5 | 753.0175 | [9 empty] | Energy Requirement | 285.0681 | 285.0681
3:00 | 4687 | 908 | 2171 | 0 | 1844 | 1546 | 30 | 0 | 271 | 144 | 0 | 11 | 704.79
3:30 | 4686.5 | 908 | 2176 | 0 | 1844.5 | 1548 | 30 | 0 | 257.5 | 142 | 0 | 10 | 618.3625 | [8 empty] | Shortage
4:00 | 4686 | 908 | 2181 | 0 | 1845 | 1550 | 30 | 0 | 244 | 140 | 0 | 9 | 531.935
4:30 | 4645 | 908 | 2200 | 0 | 1844 | 1548.5 | 30 | 0 | 197.5 | 139 | 0 | 12.5 | 477.9775
5:00 | 4604 | 908 | 2219 | 0 | 1843 | 1547 | 30 | 0 | 151 | 138 | 0 | 16 | 424.02
5:30 | 4493 | 907.5 | 2212 | 0 | 1655.5 | 1546.5 | 30 | 0 | 138.5 | 132 | 9.5 | 14.5 | 344.755
6:00 | 4382 | 907 | 2205 | 0 | 1468 | 1546 | 30 | 0 | 126 | 126 | 19 | 13 | 265.49
6:30 | 4335.5 | 907.5 | 2215.5 | 0 | 1425 | 1509.5 | 30 | 0 | 126 | 121 | 40.5 | 13.5 | 189.5675 | [7 empty] | Coal
7:00 | 4289 | 908 | 2226 | 0 | 1382 | 1473 | 30 | 0 | 126 | 116 | 62 | 14 | 113.645
7:30 | 4277 | 908 | 2232.5 | 0 | 1343.5 | 1473.5 | 30 | 0 | 118 | 117 | 111.5 | 14.5 | 102.6625 | [6 empty] | Oil
8:00 | 4265 | 908 | 2239 | 0 | 1305 | 1474 | 30 | 0 | 110 | 118 | 161 | 15 | 91.68
8:30 | 4291.5 | 907.5 | 2261.5 | 0 | 1330.5 | 1472 | 30 | 0 | 110 | 120 | 185.5 | 10 | 85.95
9:00 | 4318 | 907 | 2284 | 0 | 1356 | 1470 | 30 | 0 | 110 | 122 | 210 | 5 | 80.22
9:30 | 4339.5 | 907.5 | 2248.5 | 0 | 1483.5 | 1521.5 | 30 | 0 | 110.5 | 125 | 223 | 10 | 91.2025
10:00 | 4361 | 908 | 2213 | 0 | 1611 | 1573 | 30 | 0 | 111 | 128 | 236 | 15 | 102.185
10:30 | 4194 | 908 | 2185 | 0 | 1780 | 1616 | 30 | 0 | 129 | 128 | 239.5 | 16 | 51.0925
11:00 | 4027 | 908 | 2157 | 0 | 1949 | 1659 | 30 | 0 | 147 | 128 | 243 | 17 | 0
11:30 | 4115.5 | 908.5 | 2213 | 0 | 1942.5 | 1674 | 30 | 0 | 153.5 | 132 | 297.5 | 15.5 | 0
12:00 | 4204 | 909 | 2269 | 0 | 1936 | 1689 | 30 | 0 | 160 | 136 | 352 | 14 | 0
12:30 | 4175.5 | 905.5 | 2249 | 0 | 1963 | 1693.5 | 30 | 0 | 171.5 | 137 | 307 | 18 | 0
13:00 | 4147 | 902 | 2229 | 0 | 1990 | 1698 | 30 | 0 | 183 | 138 | 262 | 22 | 0
13:30 | 4147 | 902 | 2229 | 0 | 1990 | 1698 | 30 | 0 | 183 | 138 | 262 | 22 | 0
14:00 | 4147 | 902 | 2229 | 0 | 1990 | 1698 | 30 | 0 | 183 | 138 | 262 | 22 | 0
14:30 | 4079 | 902 | 2196.5 | 0 | 1945 | 1694.5 | 30 | 0 | 190.5 | 139 | 236 | 21.5 | 0
15:00 | 4011 | 902 | 2164 | 0 | 1900 | 1691 | 30 | 0 | 198 | 140 | 210 | 21 | 0
15:30 | 3999.5 | 902 | 2171.5 | 0 | 1846 | 1634 | 30 | 0 | 206 | 141 | 158 | 15.5 | 0
16:00 | 3988 | 902 | 2179 | 0 | 1792 | 1577 | 30 | 0 | 214 | 142 | 106 | 10 | 0
16:30 | 3994.5 | 902 | 2169 | 0 | 1738.5 | 1544.5 | 30 | 0 | 232 | 137 | 91 | 13.5 | 0
17:00 | 4001 | 902 | 2159 | 0 | 1685 | 1512 | 30 | 0 | 250 | 132 | 76 | 17 | 0
17:30 | 3822 | 902 | 2028.5 | 0 | 1740.5 | 1501 | 39 | 0 | 285.5 | 129 | 47 | 15 | 0
18:00 | 3643 | 902 | 1898 | 0 | 1796 | 1490 | 48 | 0 | 321 | 126 | 18 | 13 | 0
18:30 | 3761 | 902 | 2001 | 0 | 2142.5 | 1544 | 49 | 0 | 355.5 | 137 | 9 | 9.5 | 0
19:00 | 3879 | 902 | 2104 | 0 | 2489 | 1598 | 50 | 0 | 390 | 148 | 0 | 6 | 0
19:30 | 4327 | 901 | 2421 | 0 | 2855 | 1682 | 60 | 0 | 478 | 144 | 0 | 11 | 0
20:00 | 4322 | 902 | 2438 | 0 | 2931 | 1681 | 60 | 0 | 478 | 142 | 0 | 8 | 0
20:30 | 4313 | 902 | 2455 | 0 | 2940.5 | 1686.5 | 60 | 0 | 511 | 145 | 0 | 11.5 | 0
21:00 | 4304 | 902 | 2472 | 0 | 2950 | 1692 | 60 | 0 | 544 | 148 | 0 | 15 | 0
21:30 | 4300 | 902 | 2474.5 | 0 | 2991 | 1693 | 60 | 0 | 564.5 | 144 | 0 | 12.5 | 0
22:00 | 4296 | 902 | 2477 | 0 | 3032 | 1694 | 60 | 0 | 585 | 140 | 0 | 10 | 0
22:30 | 4284.5 | 903 | 2371.5 | 0 | 3040.5 | 1693 | 45 | 0 | 618.5 | 143 | 0 | 13.5 | 88.815
23:00 | 4273 | 904 | 2266 | 0 | 3049 | 1692 | 30 | 0 | 652 | 146 | 0 | 17 | 177.63
23:30 | 4417 | 904 | 2372.5 | 0 | 2762 | 1629.5 | 30 | 0 | 620 | 147 | 0 | 13 | 221.815 |  |  | Max Temp. in Dhaka |  | 33° C
24:00 | 4561 | 904 | 2479 | 0 | 2475 | 1567 | 30 | 0 | 588 | 148 | 0 | 9 | 266
Executive Engineer
Network Operation Division
Page 5 of 7
GAS
Oil
HVDC
COAL
HYDRO
SOLAR
Total Energy Gen 280.742 MKWHr Energy Not Served 4.326 MKWHr Energy Requirement 285.068 MKWHr
Shortage
Note on W13: Author:

## Generation
g | 2023-07-06
Si No | Unit | 1:00 | 2:00 | 3:00 | 4:00 | 5:00 | 6:00 | 7:00 | 8:00 | 9:00 | 10:00 | 11:00 | 12:00 | 13:00 | 14:00 | 15:00 | 16:00 | 17:00 | 18:00 | 18:30 | 19:00 | 19:30 | 20:00 | 21:00 | 22:00 | 23:00 | 24:00 | KWH
1 | Karnaphuli Hydro PP Unit-1, 2 & 3 | 30 | 30 | 30 | 30 | 30 | 30 | 30 | 30 | 30 | 30 | 30 | 30 | 30 | 30 | 30 | 30 | 30 | 48 |  | 50 | 60 | 60 | 60 | 60 | 30 | 30 | 828120
2 | Karnaphuli Hydro PP Unit-4 & 5
3 | Chattogram TPP-1 | 105 | 108 | 105 | 110 | 107 | 106 | 108 | 106 | 108 | 100 | 100 | 100 | 102 | 102 | 103 | 104 | 103 | 103 |  | 108 | 104 | 105 | 102 | 102 | 107 | 110 | 2400000
4 | Chattogram TPP-2
5 | Raozan 25 MW PP | 8 | 8 | 8 | 8 | 8 | 8 | 8 | 8 | 8 | 8 | 8 | 8 | 8 | 8 | 8 | 8 | 15 | 17 |  | 17 | 17 | 17 | 17 | 17 | 8 | 8 | 248410
| Teknaf 20MW PP (Solartech) | [5 empty] | 0 | 0 | 4 | 9 | 14 | 11 | 12 | 0 |  | 1 | 2 | 3 | 0 | [8 empty] | 56835
6 | Sikalbaha 225MW CCPP (Gas) | 152 | 151 | 151 | 151 | 151 | 151 | 150 | 150 | 148 | 150 | 148 | 149 | 148 | 151 | 150 | 150 | 152 | 151 |  | 149 | 150 | 151 | 151 | 151 | 151 | 149 | 3560625
7 | Sikalbaha 225MW CCPP(Oil)
8
9 | Sikalbaha 150MW GTPP
10 | Sikalbaha 150MW GTPP(Oil)
| Dohazari -Kalaish 100 MW Peaking | 33 | 33 | 33 | 33 | 33 | 33 | 33 | 17 | 17 | 17 | 17 | 17 | 33 | 33 | 34 | 34 | 34 | 34 |  | 34 | 34 | 34 | 34 | 34 | 34 | 34 | 723277
12 | Hathazari 100 MW peaking PP | 32 | 32 | 32 | 32 | 32 | 32 | 32 | 32 | 32 | 33 | 33 | 33 | 33 | 33 | 33 | 30 | 61 | 63 |  | 63 | 63 | 63 | 72 | 72 | 72 | 72 | 1014048
| Sikalbaha 105 MW PP (Baraka Sikalbaha) | 34 | 34 | 34 | 34 | 34 | 34 | 34 | 34 | 34 | 34 | 34 | 34 | 51 | 51 | 51 | 51 | 34 | 51 |  | 51 | 51 | 51 | 51 | 51 | 44 | 34 | 1001127
Daudkandi 200 MW PP (B.Trac)
14 | Titas 50 MW Peaking PP | 27 | 27 | 26 | 27 | 28 | 28 | 28 | 28 | 28 | 28 | 28 | 28 | 0 |  |  |  |  | 14 |  | 14 | 18 | 21 | 28 | 30 | 30 | 23 | 482400
15 | 210 MW Siddhirgonj TPP
16 | Siddhirgonj 2*120 MW GTPP | 195 | 194 | 195 | 199 | 149 | 120 | 120 | 120 | 120 | 160 | 100 | 96 | 99 | 100 | 106 | 100 | 100 | 100 |  | 138 | 199 | 198 | 195 | 195 | 100 | 196 | 3642000
17 | Siddhirganj 335 MW CCPP | 331 | 329 | 330 | 335 | 336 | 280 | 280 | 280 | 330 | 333 | 280 | 322 | 328 | 280 | 280 | 280 | 280 | 250 |  | 270 | 330 | 332 | 328 | 333 | 300 | 328 | 7453258
18 | Kodda 300 MW PP Unit-2 (Summit) | 293 | 295 | 295 | 295 | 295 | 210 | 210 | 210 | 213 | 232 | 278 | 281 | 291 | 291 | 280 | 175 | 145 | 145 |  | 210 | 275 | 278 | 278 | 276 | 276 | 276 | 6069491
19 | Ashuganj 195 MW PP (APSCL-United) | 125 | 127 | 127 | 128 | 128 | 128 | 128 | 128 | 128 | 128 | 127 | 127 | 128 | 128 | 128 | 128 | 128 | 128 |  | 128 | 128 | 128 | 128 | 128 | 128 | 128 | 3128000
20 | Ghorasal TPP (Unit-1&2)
21 | Ghorasal Repowered CCPP:Unit-3 (GT
22 | Ghorasal Repowered CCPP Unit-4 | 200 | 200 | 200 | 200 | 200 | 150 | 150 | 150 | 150 | 150 | 120 | 120 | 120 | 120 | 120 | 120 | 120 | 120 |  | 150 | 180 | 180 | 180 | 180 | 180 | 200 | 3783375
23 | Ghorasal TPP Unit-5 | 180 | 180 | 180 | 180 | 180 | 180 | 180 | 180 | 180 | 180 | 180 | 180 | 180 | 180 | 180 | 180 | 180 | 180 |  | 180 | 180 | 180 | 180 | 180 | 180 | 180 | 4378500
24 | Ghorasal 6
25 | Ghorasal 365 MW CCPP Unit-7
26 | SS Power I
28 | Ashuganj TPP Unit- 3
29 | Ashuganj TPP Unit- 4
30 | Ashuganj TPP Unit- 5
32 | Ashuganj 50 MW PP | 45 | 45 | 45 | 45 | 45 | 45 | 45 | 45 | 39 | 40 | 42 | 37 | 38 | 40 | 33 | 35 | 44 | 41 |  | 44 | 44 | 44 | 44 | 44 | 46 | 46 | 1001520
33 | Ashuganj 225 MW CCPP | 209 | 209 | 209 | 213 | 182 | 182 | 182 | 196 | 184 | 182 | 183 | 182 | 183 | 183 | 184 | 182 | 183 | 151 |  | 204 | 212 | 212 | 210 | 212 | 212 | 212 | 4710000
34 | Ashuganj 450 MW CCPP(South) | [25 empty] | 0 | 0
| Ashuganj 450 MW CCPP(North) | 310 | 320 | 325 | 310 | 310 | 310 | 280 | 290 | 290 | 280 | 280 | 305 | 280 | 280 | 280 | 275 | 280 | 275 |  | 300 | 280 | 280 | 305 | 310 | 305 | 315 | 7583600
| Ashuganj 420 MW CCPP(East) | 275 | 275 | 275 | 280 | 280 | 280 | 282 | 280 | 275 | 281 | 240 | 280 | 277 | 240 | 240 | 240 | 240 | 193 |  | 174 | 230 | 230 | 230 | 230 | 230 | 270 | 6143300
35 | Ashuganj 55 MW PP (Precision)
36 | Chandpur 150 MW CCPP
37 | Tongi 80 MW GTPP
38 | Haripur GTPP
39 | Haripur 412 MW CCPP | 402 | 405 | 405 | 404 | 403 | 402 | 378 | 369 | 393 | 408 | 392 | 383 | 397 | 383 | 356 | 357 | 356 | 356 |  | 356 | 408 | 398 | 409 | 401 | 397 | 399 | 9416710
40 | Meghnaghat 450 MW CCPP(MPL) | 450 | 450 | 450 | 450 | 450 | 350 | 350 | 350 | 350 | 350 | 350 | 420 | 380 | 320 | 320 | 320 | 320 | 320 |  | 370 | 420 | 420 | 450 | 450 | 420 | 450 | 9340500
41 | Haripur 360 MW CCPP(HPL) | 337 | 336 | 337 | 337 | 337 | 301 | 302 | 302 | 337 | 337 | 282 | 331 | 331 | 282 | 282 | 282 | 281 | 253 |  | 252 | 342 | 342 | 342 | 341 | 302 | 338 | 7596000
42 | RPCL 210MW CCPP | 121 | 137 | 104 | 104 | 125 | 125 | 123 | 98 | 97 | 52 | 58 | 58 | 51 | 43 | 39 | 52 | 63 | 80 |  | 78 | 79 | 77 | 66 | 66 |  | 67 | 1858560
43 | Sutiakhali 50 MW Solar PP | [5 empty] | 2 | 6 | 11 | 33 | 53 | 30 | 28 | 52 | 55 | 31 | 22 | 4 | 2 |  | 0 | [6 empty] | 244860
44 | Fenchugonj CCPP Phase-1 | 43 | 43 | 43 | 43 | 43 | 43 | 43 | 43 | 43 | 43 | 43 | 43 | 43 | 43 | 42 | 42 | 42 | 42 |  | 43 | 43 | 43 | 43 | 43 | 43 | 43 | 1015000
45 | Fenchugonj CCPP Phase-2 | 29 | 29 | 29 | 29 | 29 | 29 | 30 | 30 | 30 | 30 | 20 | 20 | 20 | 20 | 25 | 40 | 39 | 39 |  | 40 | 40 | 40 | 40 | 40 | 40 | 40 | 673740
46 | Shajibazar 330 MW CCPP
47 | Shahjibazar GTPP Unit- 8 & 9 | 62 | 62 | 61 | 61 | 61 | 61 | 61 | 60 | 60 | 61 | 60 | 60 | 60 | 60 | 59 | 61 | 61 | 61 |  | 60 | 60 | 61 | 60 | 60 | 61 | 60 | 1427424
48 | Shahjibazar 86 MW PP (Shahjibazar) | 86 | 86 | 86 | 86 | 86 | 86 | 86 | 86 | 86 | 86 | 85 | 85 | 85 | 84 | 84 | 85 | 85 | 40 |  | 85 | 85 | 85 | 86 | 86 | 86 | 86 | 1990080
Shahjibazar 100 MW GTPP
49 | Shahjibazar 50MW PP (EPL)
50 | Sylhet 225 MW CCPP | 72 | 72 | 72 | 72 | 72 | 72 | 72 | 72 | 72 | 72 | 72 | 72 | 72 | 72 | 72 | 72 | 72 | 72 |  | 72 | 72 | 72 | 72 | 72 | 72 | 72 | 1737440
51 | Sylhet 20 MW GTPP | 18 | 18 | 18 | 18 | 18 | 18 | 17 | 17 | 17 | 17 | 17 | 17 | 17 | 17 | 17 | 17 | 17 | 0 | [7 empty] | 0 | 282000
52 | Sylhet 50 MW PP (EPL)
53 | Sylhet 10MW PP (Desh) | 10 | 10 | 10 | 10 | 10 | 10 | 10 | 10 | 10 | 10 | 10 | 10 | 10 | 10 | 10 | 10 | 10 | 10 |  | 10 | 10 | 10 | 10 | 10 | 10 | 10 | 248580
54 | Hobiganj 11 MW PP Cofidence-E | 8 | 8 | 8 | 8 | 8 | 8 | 8 | 8 | 8 | 8 | 8 | 8 | 8 | 8 | 8 | 0 | 8 | 8 |  | 8 | 8 | 8 | 8 | 8 | 8 | 8 | 186300
55 | Fenchugonj 51 MW PP (Barakatullah) | 47 | 47 | 47 | 47 | 47 | 47 | 47 | 47 | 47 | 44 | 44 | 44 | 44 | 44 | 44 | 47 | 47 | 22 |  | 29 | 47 | 47 | 47 | 47 | 47 | 47 | 1072800
56 | Shahjahanulla 25 MW PP | 24 | 24 | 24 | 24 | 24 | 24 | 24 | 24 | 16 | 16 | 24 | 24 | 24 | 24 | 24 | 24 | 24 | 16 |  | 24 | 24 | 24 | 24 | 24 | 24 | 24 | 557616
57 | Bibiana-II 341 MW CCPP (Summit) |  |  | 10 | 30 | 70 | 235 | 280 | 300 | 310 | 295 | 270 | 290 | 275 | 265 | 275 | 300 | 290 | 260 |  | 260 | 275 | 285 | 285 | 305 | 275 | 305 | 5598030
| Bibiyana South 400 MW | 351 | 360 | 360 | 360 | 360 | 380 | 370 | 370 | 366 | 365 | 368 | 350 | 320 | 320 | 320 | 320 | 315 | 307 |  | 330 | 400 | 400 | 390 | 390 | 393 | 390 | 8549600
58 | Nababganj 55 MW PP (Southern power ) | [9 empty] | 17 | 35 | 35 | 35 | 35 | 35 | 35 | 35 | 35 |  | 35 | 55 | 55 | 55 | 55 | 55 | 35 | 562859
59 | Tangail Palli Power Gen 22 MW | 9 | 12 | 12 | 12 | 12 | 12 | 12 | 12 | 12 | 12 | 12 | 12 | 12 | 12 | 12 | 8 | 12 | 12 |  | 12 | 12 | 12 | 12 | 12 | 12 | 12 | 293040
60 | Barabkunda 22 MW PP (Regent) | 10 | 10 | 10 | 10 | 10 | 10 | 10 | 10 | 10 | 10 | 10 | 10 | 10 | 10 | 10 | 10 | 10 | 10 |  | 10 | 10 | 10 | 10 | 10 | 10 | 10 | 246768
61 | Narshingdi 22 MW PP (Doreen) | 15 | 15 | 15 | 15 | 15 | 15 | 15 | 15 | 15 | 15 | 15 | 15 | 15 | 0 | [11 empty] | 0 | 201168
62 | Tangail 22 MW PP (Doreen) | 17 | 17 | 17 | 17 | 17 | 17 | 17 | 17 | 18 | 18 | 18 | 18 | 18 | 18 | 18 | 18 | 18 | 18 |  | 18 | 18 | 18 | 17 | 18 | 18 | 18 | 403560
63 | Impoprt (Tripura) | 152 | 148 | 144 | 140 | 138 | 126 | 116 | 118 | 122 | 128 | 128 | 136 | 138 | 112 | 140 | 142 | 132 | 126 |  | 148 | 144 | 142 | 148 | 140 | 146 | 148 | 3185280
64 | Malancha, Ctg. EPZ (United) | 36 | 32 | 35 | 36 | 36 | 36 | 20 | 18 | 14 | 12 | 11 | 12 | 15 | 13 | 14 | 14 | 25 | 28 |  | 36 | 36 | 37 | 38 | 39 | 40 | 42 | 627840
65 | Feni 22 MW PP (Doreen) | 20 | 20 | 20 | 20 | 20 | 20 | 20 | 20 | 20 | 20 | 20 | 19 | 16 | 20 | 20 | 20 | 20 | 20 |  | 20 | 20 | 20 | 20 | 20 | 20 | 20 | 473148
66 | Feni 11 MW PP (Doreen) | 11 | 11 | 11 | 11 | 11 | 11 | 11 | 11 | 11 | 11 | 11 | 11 | 11 | 11 | 11 | 11 | 11 | 11 |  | 11 | 11 | 11 | 11 | 11 | 11 | 11 | 248220
67 | Jangalia 33 MW PP (Summit) | 32 | 32 | 32 | 32 | 32 | 32 | 32 | 32 | 32 | 25 | 25 | 30 | 25 | 25 | 32 | 0 |  |  |  | 26 | 33 | 33 | 33 | 33 | 33 | 33 | 656700
68 | Cumilla 25 MW PP (Summit) | 20 | 20 | 20 | 20 | 20 | 20 | 20 | 12 | 12 | 14 | 17 | 17 | 20 | 0 | 12 | 12 | 20 | 20 |  | 17 | 17 | 20 | 20 | 20 | 20 | 20 | 404160
69 | Summit Ashulia | 8 | 8 | 8 | 8 | 8 | 8 | 8 | 8 | 8 | 8 | 20 | 20 | 20 | 20 | 20 | 20 | 20 | 20 |  | 20 | 20 | 20 | 20 | 20 | 20 | 20 | 360000
70 | Summit Madhabdi | 22 | 22 | 22 | 22 | 22 | 22 | 22 | 22 | 22 | 25 | 25 | 21 | 21 | 0 | 13 | 13 | 13 | 13 |  | 21 | 21 | 21 | 21 | 21 | 18 | 21 | 468180
71 | Maona 33 MW PP(Summit) | 25 | 25 | 25 | 25 | 25 | 25 | 25 | 25 | 25 | 25 | 25 | 25 | 25 | 25 | 25 | 25 | 25 | 25 |  | 25 | 25 | 25 | 25 | 25 | 25 | 25 | 602856
72 | Rupganj 33 MW PP(Summit) | 32 | 32 | 32 | 32 | 32 | 32 | 32 | 32 | 32 | 32 | 32 | 32 | 32 | 30 | 30 | 32 | 32 | 32 |  | 32 | 32 | 32 | 32 | 32 | 32 | 24 | 747900
73 | Ghorashal 108 MW PP (Regent) | 12 | 12 | 12 | 12 | 12 | 12 | 12 | 12 | 12 | 12 | 12 | 12 | 12 | 12 | 12 | 12 | 12 | 12 |  | 13 | 14 | 14 | 14 | 14 | 14 | 14 | 309454
| Feni Lanka Power | 17 | 17 | 17 | 17 | 17 | 17 | 17 | 17 | 17 | 17 | 52 | 52 | 52 | 17 | 17 | 52 | 70 | 70 |  | 70 | 70 | 70 | 70 | 70 | 105 | 105 | 1065900
| Chowmuhani 113 MW | 9 | 9 | 9 | 8 | 8 | 9 | 9 | 9 | 9 | 9 | 9 | 9 | 9 | 8 | 9 | 9 | 9 | 36 |  | 65 | 65 | 66 | 68 | 68 | 24 | 9 | 456960
| Manikgonj 162MW PP(MPGL) | 17 | 17 | 17 | 17 | 17 | 17 | 17 | 17 | 17 | 17 | 72 | 72 | 72 | 72 | 72 | 72 | 72 | 72 |  | 108 | 108 | 108 | 108 | 154 | 162 | 17 | 1429920
77 | Siddhirganj 100 PP(Dutch Bangla) | 50 | 42 | 42 | 42 | 42 | 42 | 42 | 42 | 55 | 58 | 50 | 50 | 50 | 50 | 50 | 50 | 28 | 18 |  | 24 | 24 | 25 | 25 | 25 | 58 | 84 | 1007040
78 | Gazipur 52 MW PP | 8 | 8 | 8 | 8 | 8 | 8 | 8 | 8 | 8 | 8 | 8 | 8 | 8 | 8 | 8 | 8 | 8 | 8 |  | 8 | 25 | 25 | 25 | 25 | 25 | 8 | 274560
79 | Kodda 150 MW PP | 64 | 64 | 64 | 64 | 32 | 16 | 16 | 16 | 16 | 16 | 16 | 16 | 16 | 16 | 16 | 16 |  |  |  |  | 48 | 48 | 70 | 98 | 98 | 98 | 876000
80 | Jamalpur 95 MW PP(Powerpac)
81 | Jangalia 52 MW PP (Lakdanavi) | 43 | 43 | 43 | 43 | 43 | 43 | 43 | 43 | 43 | 43 | 34 | 34 | 34 | 35 | 16 | 16 | 25 | 34 |  | 34 | 25 | 24 | 24 | 24 | 34 | 34 | 840763
| Gazipur 100 MW PP | 105 | 105 | 105 | 105 | 105 | 88 | 70 | 70 | 70 | 75 | 88 | 88 | 88 | 88 | 88 | 88 | 70 | 50 |  | 55 | 70 | 70 | 70 | 80 | 105 | 105 | 2063040
| Kaptai 7 MW Solar PP | [7 empty] | 2 | 3 | 3 | 4 | 3 | 4 | 3 | 1 | 1 | 1 | 0 | [8 empty] | 25320
| Jodiac Power | 17 | 17 | 17 | 17 | 17 | 17 | 17 | 17 | 17 | 17 | 17 | 17 | 17 | 17 | 17 | 17 | 17 | 17 |  | 17 | 17 | 17 | 17 | 17 | 17 | 17 | 448834
| Karnaphuli Power Ltd. | 17 | 17 | 17 | 17 | 17 | 17 | 17 | 17 | 17 | 17 | 17 | 0 | 5 | 25 | 30 | 30 | 22 | 32 |  | 32 | 34 | 34 | 34 | 34 | 34 | 17 | 559525
82 | Madanganj 102 PP(Summit) | 80 | 80 | 80 | 80 | 80 | 65 | 50 | 50 | 50 | 80 | 80 | 80 | 80 | 80 | 60 | 51 | 40 | 40 |  | 35 | 34 | 34 | 34 | 34 | 45 | 80 | 1371838
83 | Pagla (DPA )
84 | B.Baria (Aggreko) 85MW
85 | Keraniganj 100 MW PP (Powerpac) | 12 | 12 | 11 | 12 | 12 | [20 empty] | 0 | 67439
86 | Meghnaghat CCPP ( Summit) | 311 | 310 | 303 | 281 | 282 | 290 | 312 | 311 | 313 | 267 | 290 | 267 | 268 | 287 | 306 | 288 | 270 | 250 |  | 305 | 313 | 312 | 313 | 296 | 307 | 308 | 7123811
87 | Meghnaghat 100 MW(IEL) | 27 | 25 | 25 | 26 | 25 | 25 | 24 | 25 | 25 | 30 | 34 | 38 | 59 | 72 | 75 | 75 | 68 | 36 |  | 33 | 33 | 27 | 16 | 17 | 17 | 29 | 847680
| Meghnaghat 104 MW PP (OPCL) | 17 | 17 | 17 | 17 | 17 | 17 | 17 | 17 | 17 | 30 | 50 | 59 | 72 | 72 | 72 | 72 | 74 | 78 |  | 72 | 72 | 73 | 73 | 73 | 73 | 73 | 1181760
88 | Ghorashal 78.5 MW PP(MAX)
90 | Ashuganj 53MW PP (United)
91 | Juldah 100 MW Unit-1 (Acorn) | 58 | 58 | 58 | 58 | 58 | 46 | 58 | 58 | 58 | 58 | 58 | 58 | 58 | 58 | 46 | 58 | 58 | 80 |  | 80 | 80 | 80 | 80 | 80 | 80 | 58 | 1434600
92 | Fenchuganj 44 MW (Energyprima) | 44 | 44 | 44 | 44 | 44 | 44 | 42 | 42 | 42 | 42 | 42 | 38 | 38 | 41 | 41 | 41 | 41 | 20 |  | 26 | 42 | 44 | 45 | 45 | 45 | 45 | 1004760
93 | Ashuganj 51 MW PP (Midland) | 43 | 43 | 43 | 43 | 43 | 43 | 43 | 43 | 43 | 43 | 43 | 43 | 43 | 43 | 43 | 43 | 43 | 43 |  | 43 | 43 | 43 | 43 | 43 | 43 | 43 | 972308
94 | Gagnagar 102 MW PP (Digital Power) | 8 | 8 | 8 | 8 | 8 | 8 | 8 | 8 | 8 | 8 | 32 | 42 | 42 | 42 | 42 | 42 | 42 | 42 |  | 41 | 41 | 41 | 41 | 48 | 102 | 102 | 771408
95 | Patenga 50MW PP (Baraka) | 6 | 6 | 6 | 6 | 6 | 6 | 6 | 6 | 6 | 6 | 6 | 6 | 6 | 6 | 6 | 6 | 6 | 48 |  | 50 | 50 | 50 | 50 | 50 | 50 | 0 | 386880
96 | Chattogram 108 MW PP (ECPV) | [25 empty] | 0 | 0
97 | katpotti 52 MW
98 | Bosila 108 MW PP(CLC)
99 | Madanganj-55 MW PP(Summit) | 55 | 55 | 55 | 55 | 55 | 15 | 15 | 15 | 15 | 55 | 55 | 40 | 30 | 30 | 30 | 30 | 30 | 30 |  | 30 | 30 | 30 | 30 | 30 | 50 | 55 | 941950
100 | Manikganj 55 MW PP (Northern) | [8 empty] | 17 | 55 | 55 | 55 | 55 | 55 | 55 | 35 | 35 | 35 |  | 35 | 35 | 35 | 35 | 35 | 55 | 55 | 641632
101 | Kushiara 163 MW CCPP (KP)
102 | Sarishabari 3 MW Solar Plant | [5 empty] | 0 | 0 | 0 | 2 | 1 | 1 | 2 | 1 | 1 | 2 | 0 | 0 | 0 | [8 empty] | 9500
103 | Kamalaghat 54 MW PP(Banco Energy) | [17 empty] | 17 |  | 35 | 35 | 35 | 35 | 35 | 35 | 17 | 194400
104 | Keranigonj 300 MW PP (APR) | 200 | 100 | [23 empty] | 0 | 481941
105 | Bramhangoan 100 MW PP (Aggreko)
106 | Mymensingh 200 MW PP (United) | 68 | 69 | 68 | 68 | 68 | 68 | 68 | 68 | 68 | 68 | 68 | 68 | 68 | 68 | 68 | 68 | 56 | 62 |  | 93 | 93 | 93 | 93 | 93 | 75 | 65 | 1728000
112 | Aurahati 100MW PP (Aggreko)
114 | Kodda 149 MW PP Unit-1 (Summit) | 114 | 114 | 114 | 113 | 114 | 100 | 80 |  | 3 | 52 | 101 | 114 | 114 | 114 | 101 | 70 | 70 | 70 |  | 70 | 70 | 90 | 91 | 79 | 90 | 106 | 2132640
115 | Juldah 100 MW PP Unit-3 (Acorn) | 50 | 50 | 50 | 50 | 50 | 50 | 50 | 50 | 50 | 50 | 50 | 50 | 50 | 50 | 50 | 63 | 50 | 50 |  | 80 | 100 | 100 | 100 | 100 | 100 | 50 | 1444800
116 | Chandpur 200 MW (Desh energy) | 17 | 17 | 17 | 17 | 17 | 17 | 17 | 17 | 17 | 30 | 52 | 52 | 52 | 52 | 52 | 52 | 52 | 51 |  | 63 | 100 | 105 | 105 | 105 | 104 | 28 | 1128480
117 | Ashuganj 150 MW PP (Midland) | 5 | 6 | 5 | 6 | 5 | 6 | 5 | 5 | 6 | 5 | 6 | 5 | 6 | 5 | 5 | 5 | 5 | 15 |  | 86 | 150 | 140 | 150 | 43 | 5 | 6 | 545309
118 | Bibiyana-III 400 MW CCPP | 367 | 368 | 376 | 367 | 367 | 367 | 367 | 377 | 375 | 367 | 319 | 367 | 340 | 341 | 341 | 366 | 367 | 327 |  | 339 | 398 | 401 | 402 | 401 | 402 | 403 | 8902000
| Jamalpur 115 MW PP (United) | 18 | 18 | 18 | 18 | 18 | 18 | 18 | 18 | 18 | 18 | 18 | 19 | 19 | 19 | 19 | 19 | 19 | 28 |  | 66 | 68 | 75 | 75 | 75 | 18 | 18 | 660000
| Anwara 300 MW PP (United) | 88 | 88 | 88 | 88 | 88 | 88 | 85 | 88 | 88 | 88 | 88 | 88 | 86 | 87 | 88 | 86 | 87 | 85 |  | 170 | 170 | 170 | 170 | 172 | 124 | 123 | 2526655
| Juldah unit-2 (Acorn) | 50 | 50 | 50 | 50 | 50 | 50 | 50 | 50 | 50 | 50 | 50 | 50 | 50 | 50 | 50 | 50 | 50 | 50 |  | 80 | 90 | 90 | 76 | 76 | 76 | 50 | 1349760
| Anlima Energy Ltd. | 17 | 17 | 17 | 17 | 17 | 17 | 17 | 17 | 17 | 17 | 34 | 34 | 34 | 34 | 34 | 34 | 34 | 34 |  | 37 | 51 | 51 | 51 | 51 | 51 | 51 | 757745
| Bhairob 54.5 MW | 17 | 17 | 17 | 17 | 17 | 17 | 17 | 17 | 17 | 17 | 17 | 17 | 17 | 17 | 17 | 11 | 17 | 17 |  | 17 | 17 | 17 | 17 | 17 | 17 | 17 | 436680
| Spectra Solar Plant Ltd. | [5 empty] | 1 | 5 | 16 | 4 | 16 | 20 | 33 | 1 | 14 | 27 | 8 | 3 | 2 |  | 0 | [6 empty] | 171090
| Chandpur 115(Doreen) | 41 | 18 | 18 | 18 | 18 | 19 | 18 | 17 | 18 | 18 | 42 | 58 | 58 | 57 | 66 | 75 | 75 | 75 |  | 71 | 85 | 86 | 94 | 101 | 103 | 21 | 1193280
| Kanchan Purbachal Power Generation Ltd. | 17 | 17 | 17 | 17 | 17 | 17 | 17 | 17 | 17 | 17 | 17 | 17 | 17 | 16 | 17 | 17 | 33 | 34 |  | 34 | 34 | 34 | 34 | 34 | 34 | 17 | 558360
| Mirsharai 150 MW (Oil) | 52 | 17 | 17 | 17 | 17 | 17 | 17 | 17 | 17 | 17 | 53 | 53 | 53 | 53 | 53 | 53 | 53 | 53 |  | 53 | 53 | 53 | 53 | 64 | 161 | 161 | 1226109
Mirsharai 150 MW (Gas)
| Cox's Bazar Wind | 10 | 4 | 11 | 9 | 16 | 13 | 14 | 15 | 5 | 15 | 17 | 14 | 22 | 20 | 21 | 10 | 17 | 13 |  | 6 | 11 | 8 | 15 | 10 | 17 | 9 | 324192
120 | Eastern Zone Total | 7204 | 7067 | 6951 | 6945 | 6896 | 6596 | 6535 | 6471 | 6601 | 6811 | 6853 | 7125 | 7037 | 6766 | 6764 | 6634 | 6568 | 6356 |  | 7208 | 8120 | 8150 | 8233 | 8220 | 8026 | 7887 | 171359128
121
122
123 | Khulna 60MW
124 | Khulna 115 MW PP (KPCL-1 & 3)
| Khulna 115 PP MW (KPCL-2) | 97 | 97 | 98 | 98 | 97 | 58 | 32 | 32 | 45 | 52 | 65 | 32 | 32 | 16 | 16 | 16 |  |  |  | 16 | 16 | 16 | 16 | 16 | 40 | 82 | 1043520
125 | Khulna 330 MW CCPP (GAS)
126 | Khulna 330 MW CCPP (OIL)
127 | Khulna (Aggreeco) 55MW
128 | Faridpur 50 MW Peaking PP | 25 | 25 | 25 | 25 | 9 | [10 empty] | 12 | 27 | 28 |  | 30 | 38 | 33 | 33 | 33 | 33 | 30 | 336960
Khulna 225 MW CCPP
Kulna 225 MW CCPP (GAS)
129 | Rupsha 105 MW PP (Orion rupsha) | 17 | 17 | 17 | 17 | 17 | 17 | 17 | 17 | 17 | 17 | 17 | 17 | 17 | 17 | 17 | 17 | 17 | 17 |  | 35 | 53 | 53 | 55 | 55 | 55 | 55 | 614400
130 | Mongla Orion 100 MW Solar PP | [5 empty] | 1 | 10 | 27 | 50 | 6 | 14 | 38 | 2 | 44 | 3 | 17 | 23 | 11 |  | 0 | [6 empty] | 259920
131 | Rampal 1320 MW (BIFPCL)
132 | United Payra Power Ltd. | 17 | 17 | 17 | 17 | 17 | 17 | 17 | 17 | 17 | 17 | 17 | 17 | 17 | 17 | 17 | 17 | 17 | 17 |  | 150 | 150 | 150 | 150 | 150 | 150 | 150 | 1186800
133 | Bhola Nutan Biddut BD LTD (GAS) | 226 | 226 | 226 | 226 | 226 | 226 | 226 | 224 | 224 | 224 | 224 | 224 | 160 | 160 | 160 | 160 | 160 | 161 |  | 215 | 227 | 227 | 227 | 227 | 219 | 217 | 5046409
Bhola Nutan Biddut BD LTD (OIL)
| Barisal 110 MW PP (Summit ) | 96 | 96 | 96 | 96 | 96 | 32 | 32 | 32 | 32 | 48 | 64 | 32 | 32 | 16 | 16 | 16 | 16 | 16 |  | 16 | 16 | 32 | 32 | 32 | 48 | 64 | 1143168
Barisal GT PP Unit-1& 2
136 | Barisal 307 MW | 130 | 130 | 130 | 130 | 130 | 130 | 130 | 130 | 130 | 130 | 130 | 130 | 130 | 130 | 130 | 130 | 130 | 130 |  | 130 | 130 | 130 | 130 | 130 | 130 | 130 | 3141800
137 | Bhola 95 MW PP (Aggreko)
| Bhola 225 MW CCPP | 69 | 69 | 69 | 68 | 65 | 65 | 65 | 68 | 68 | 68 | 67 | 68 | 68 | 68 | 68 | 55 | 63 | 0 |  | 0 |  |  |  |  | 140 | 130 | 1347000
140 | Bhola 33 MW PP (Venture) | 29 | 29 | 26 | 26 | 25 | 23 | 20 | 19 | 20 | 17 | 20 | 19 | 20 | 20 | 24 | 29 | 28 | 25 |  | 24 | 25 | 25 | 27 | 28 | 28 | 26 | 570217
141 | Noapara 100 MW PP (Bangla Trac)
142 | Noapara 40 MW PP (Khanjahan Ali) | 40 | 40 | 40 | 40 | 40 | 8 | 8 | 8 | 8 | 8 | 8 | 8 | 8 | 8 | 8 | 8 |  |  |  | 8 | 8 | 8 | 8 | 8 | 8 | 8 | 330375
143 | Gopalganj 100 MW Peaking PP | 46 | 46 | 46 | 46 | [8 empty] | 15 | 31 | 31 | 31 | 35 | 50 |  | 50 | 50 | 50 | 50 | 50 | 50 | 53 | 694528
144 | Bheramara GTPP Unit-3
145 | Madhumati 100 MW PP | 32 | 32 | 32 | 32 | 32 | 32 | 32 | 32 | 32 | 32 | 32 | 32 | 32 | 32 | 32 | 32 | 32 | 32 |  | 32 | 32 | 50 | 50 | 58 | 67 | 15 | 934560
146 | Bheramara HVDC | 908 | 907 | 908 | 908 | 908 | 907 | 908 | 908 | 907 | 908 | 908 | 909 | 902 | 901 | 902 | 902 | 902 | 902 |  | 902 | 901 | 902 | 902 | 902 | 904 | 904 | 21773090
147 | Bheramara 410 MW CCPP | 405 | 405 | 400 | 405 | 405 | 350 | 320 | 320 | 320 | 320 | 300 | 350 | 300 | 300 | 370 | 365 | 345 | 300 |  | 300 | 330 | 325 | 310 | 300 | 285 | 285 | 8436096
148 | Payra 1320 MW | 622 | 622 | 622 | 622 | 622 | 622 | 550 | 550 | 550 | 590 | 590 | 622 | 622 | 622 | 622 | 622 | 580 | 520 |  | 540 | 622 | 622 | 622 | 622 | 622 | 622 | 15476400
149
150 | Barapukuria TPP Unit-1
151 | Barapukuria TPP Unit-2
152 | Barapukuria 275 MW TPP Unit-3 | 180 | 180 | 180 | 180 | 180 | 180 | 180 | 180 | 180 | 180 | 180 | 180 | 180 | 180 | 180 | 179 | 180 | 180 |  | 180 | 180 | 180 | 180 | 180 | 180 | 180 | 4382200
153 | Baghabari 71 MW GTPP | 60 | 60 | 60 | 60 | 60 | 60 | 60 | 60 | 60 | 60 | 60 | 60 | 50 | 0 | [12 empty] | 790000
156 | Baghabari 100 MW GTPP
| Baghabari 50 MW Peaking PP | 28 | 28 | [20 empty] | 28 | 28 | 28 | 28 | 156992
| Sirajgonj 6.55 MW Solar | [5 empty] | 0 | 0 | 1 | 2 | 0 | 5 | 2 | 5 | 5 | 0 | 0 | 0 | 0 | [8 empty] | 19320
157 | Sirajgonj 225MW CCPP Unit-1 (Gas) | 207 | 212 | 211 | 205 | 202 | 170 | 170 | 170 | 180 | 203 | 170 | 166 | 214 | 212 | 212 | 213 | 205 | 160 |  | 165 | 191 | 192 | 187 | 150 | 140 | 138 | 4767645
158 | Sirajgonj 225MW CCPP Unit-1(Oil)
| Sirajgonj 225 MW CCPP Unit-2 (Gas) | [14 empty] | 2 | 2 | 2 | 2 |  | 2 | 2 | 2 | 6 | 28 | 59 | 100 | 280064
Sirajgonj 225 MW CCPP Unit-2 (Oil)
159 | Sirajgonj 225MW CCPP Unit-3 (Gas) | 213 | 213 | 212 | 215 | 202 | 184 | 184 | 170 | 176 | 204 | 150 | 161 | 187 | 194 | 189 | 175 | 163 | 140 |  | 145 | 150 | 149 | 145 | 158 | 183 | 186 | 4598845
Sirajgonj 225MW CCPP Unit-3 (Oil)
| Sirajgonj 400 MW CCPP Unit-4 | 419 | 417 | 415 | 425 | 423 | 374 | 348 | 347 | 348 | 346 | 347 | 347 | 420 | 419 | 421 | 420 | 419 | 326 |  | 308 | 414 | 419 | 417 | 418 | 302 | 420 | 9336327
160 | Sirajgonj 400MW CCPP Unit-4 (Oil)
161 | Bera 70 MW Peaking PP | 35 | 28 | 28 | [9 empty] | 5 | 5 | 10 | 12 | 12 | 28 |  | 28 | 28 | 28 | 28 | 28 | 28 | 28 | 213786
162 | Bogra 22 MW PP (GBB)
163 | Bogura 20 MW PP (Energyprima)
164 | Ullapara 11 MW PP (Summit) | 8 | 8 | 8 | 8 | 8 | 8 | 8 | 8 | 8 | 8 | 8 | 8 | 8 | 8 | 0 |  | 8 | 0 |  |  | 6 | 8 | 8 | 8 | 8 | 8 | 139752
165 | Amnura 50 MW PP(Sinha) | [25 empty] | 0 | 0
166 | Katakhali 50 MW PP (Northern) | 34 | 34 | 34 | 34 | 34 | 8 | 8 | 8 | 8 | 8 | [13 empty] | 34 | 34 | 34 | 309480
167 | Katakhali 50 MW Peaking PP | [11 empty] | 13 | 28 | 21 | 21 | 26 | 28 | 28 |  | 28 | 28 | 30 | 30 | 30 | 28 | 28 | 314800
168 | Santahar 50 MW Peaking PP | [17 empty] | 23 |  | 35 | 35 | 35 | 35 | 35 | 35 | 0 | 184136
169 | Natore 52 MW PP (Rajlanka) | 43 | 43 | 43 | 43 | 43 | 21 | 8 | 8 | 8 | 8 | 8 | 8 | 8 | 8 | 8 | 8 | [7 empty] | 52 | 52 | 43 | 450058
170 | Chapainawabganj 100 MW Peaking PP | 41 | [18 empty] | 55 | 83 | 83 | 83 | 83 | 55 | 33 | 430192
171 | Baghabari 200 MW PP (Paramount)
| Bagura 113 MW PP (Confidence)-2 | 35 | 35 | 35 | 35 | 35 | 35 | 35 | 35 | 35 | 35 | 35 | 35 | 35 | 35 | 35 | 35 | 35 | 35 |  | 35 | 50 | 54 | 70 | 70 | 70 | 50 | 1077120
172 | Confidence Power Bogura Unit-1 113 MW | 35 | 35 | 35 | 35 | 35 | 35 | 35 | 35 | 35 | 35 | 35 | 35 | 35 | 35 | 35 | 35 | 35 | 35 |  | 70 | 90 | 93 | 95 | 95 | 70 | 35 | 1125792
173 | Rangpur 20 MW GTPP | 0 | 0 | 0 | 0 | 0 | 0 | 0 | 0 | 0 | 0 | 0 | 0 | 0 | 0 | 0 | 0 | 0 | 0 |  | 0 | 0 | 0 | 0 | 0 | 0 | 0
175 | Saidpur 20 MW GTPP | 0 | 0 | 0 | 0 | 0 | 0 | 0 | 0 | 0 | 0 | 0 | 0 | 0 | 0 | 0 | 0 | 0 | 0 |  | 0 | 0 | 0 | 0 | 0 | 0 | 0
176 | Rangpur 113 MW PP (Confidence) | 34 | 34 | 34 | 34 | 34 | 34 | 34 | 34 | 34 | 35 | 35 | 35 | 34 | 34 | 34 | 34 | 34 | 34 |  | 70 | 84 | 92 | 92 | 92 | 77 | 42 | 1080537
177 | Sympa Solar Power 8MW | [5 empty] | 0 | 0 | 1 | 5 | 6 | 4 | 7 | 3 | 6 | 5 | 4 | 2 | 1 |  | 0 | [6 empty] | 44872
178 | Energypac Power Venture Thakurgaon Ltd. | [10 empty] | 6 | 35 | 35 | 36 | 36 | 36 | 36 | 36 |  | 41 | 70 | 75 | 78 | 114 | 115 | 115 | 802176
| Intraco Solar 30 MW | [5 empty] | 2 | 5 | 13 | 21 | 33 | 28 | 22 | 35 | 32 | 5 | 19 | 13 | 1 |  | 0 | [6 empty] | 228859
| Adani Power Jharkhanda Ltd | 612 | 609 | 614 | 618 | 615 | 614 | 613 | 614 | 610 | 673 | 759 | 757 | 766 | 763 | 759 | 646 | 622 | 660 |  | 748 | 750 | 749 | 760 | 762 | 760 | 635 | 16314545
178 | Teesta Solar Limited | [5 empty] | 13 | 36 | 86 | 81 | 104 | 126 | 205 | 159 | 46 | 135 | 33 | 27 | 1 |  | 0