## Forecast
[5 empty] | Power Grid Company of Bangladesh Ltd. | [10 empty] | QF-LDC-07
|  |  | Report on Forecasted Generation & Demand of national grid on | [6 empty] | 2023-07-08 | Saturday
|  | Date (day): | 2023-07-08 |  | Saturday
| Probable Maximum |  | Generation : |  | (a) At Day Peak Hour : | 13025.6 | MW |  |  | (b) At Evening Peak Hour : |  | 15318 | MW
Sl. | [6 empty] | Present | Actual Generation |  | Forecasted Available Gen. on |  | Ev. Peak Gen.Shortage |  | Plants under |  | Probable
No. | Name of the Power Station |  | Fuel | Producer | Installed Capacity |  | Capacity | On | 2023-07-07 | 2023-07-08 | during | for Fuel | for plant. S/D | Shut down (date)/ |  | Start up
[8 empty] | Day Peak | Ev. Peak | Day Peak | Ev. Peak | Limitation | M/C Problem | Remarks |  | Date
[5 empty] | Unit No. X Capacity | MW | MW | MW | MW | MW | MW | MW | MW
1 | Ghorasal Repowered CCPP:Unit-3 (GT |  | Gas | PDB | 1*260 | 260 | 260 | 0 | 0 | 0 | 0 |  | 260 | Under maint.
2 | Ghorasal Repowered CCPP Unit-4 |  | Gas | PDB | 1*210 | 210 | 180 | 190 | 170 | 180 | 180
| Ghorasal TPP Unit-5 |  | Gas | PDB | 1*210 | 210 | 190 | 180 | 180 | 180 | 180
3 | Ghorasal 365 MW CCPP Unit-7 |  | Gas | PDB | 1*243+1*122 | 365 | 365 | 0 | 0 | 0 | 0 |  | 365 | Air Compressor problem
| Ghorashal 78.5 MW PP(MAX) |  | Gas | QRPP | 2*40 | 0 | 0 | 0 | 0 | 0 | 0 |  |  | Contract Expired
4 | Ghorashal 108 MW PP (Regent) |  | Gas | IPP | 34*3.35 | 108 | 108 | 14 | 14 | 12 | 14 | 94 |  | Gas shortage
5 | Haripur GTPP |  | Gas | SBU, PDB | 2*32 | 32 | 20 | 0 | 0 | 0 | 0 |  | 20 | Under maint.
6 | Haripur 412 MW CCPP |  | Gas | EGCB | 1*273+1*139 | 412 | 412 | 356 | 395 | 400 | 412
7 | Haripur 360 MW CCPP(HPL) |  | Gas | IPP | 1*235+1*125 | 360 | 360 | 307 | 336 | 302 | 360
8 | Meghnaghat 450 MW CCPP(MPL) |  | Gas | IPP | 2*150+1*150 | 450 | 450 | 370 | 450 | 450 | 450
9 | Meghnaghat 100 MW(IEL) |  | HFO | NENP | 12*8.9 | 100 | 100 | 50 | 9 | 50 | 50 | 50 |  | Fuel shortage
10 | Meghnaghat CCPP(Summit) |  | Gas | IPP | 2*110+1*110 | 335 | 335 | 300 | 283 | 305 | 310 |  |  | FGMO
11 | Madanganj 102 PP(Summit) |  | HFO | NENP | 6*17 | 102 | 102 | 0 | 35 | 85 | 85 |  | 17 | Engine problem
12 | Madanganj-55 MW PP(Summit) |  | HFO | IPP | 3*17.08+1*11.3 | 55 | 55 | 4 | 15 | 55 | 55
13 | Keraniganj 100 MW PP (Powerpac) |  | HFO | NENP | 8*13.45 | 100 | 75 | 0 | 0 | 0 | 75
14 | Narshingdi 22 MW PP (Doreen) |  | Gas | SIPP, REB | 8*2.90 | 22 | 22 | 15 | 13 | 19 | 19 |  | 3 | Engine problem
15 | 210 MW Siddhirgonj TPP |  | Gas | PDB | 1*210 | 210 | 115 | 0 | 0 | 0 | 0 |  | 115 | Under maint.
16 | Siddhirgonj 2*120 MW GTPP |  | Gas | EGCB | 2*105 | 210 | 210 | 156 | 159 | 200 | 200
17 | Siddhirganj 100 PP(Dutch Bangla) |  | HFO | NENP | 12*8.9 | 100 | 100 | 2 | 22 | 70 | 70 | 30 |  | Fuel shortage
18 | Siddhirganj 335 MW CCPP |  | Gas | EGCB | 1*217+118 | 335 | 335 | 323 | 329 | 320 | 320
19 | Gagnagar 102 MW PP (Digital Power) |  | HFO | IPP | 12*8.924 | 102 | 102 | 0 | 8 | 102 | 102
20 | Katpotti 52 MW PP (Sinha) |  | HFO | IPP | 7*7.9 | 51 | 0 | 0 | 0 | 0 | 0 | 51 |  | Fuel shortage
21 | Kamalaghat 54 MW PP(Banco Energy) |  | HFO | IPP | 3*18 | 54 | 54 | 0 | 35 | 0 | 35 | 19 |  | Fuel shortage
22 | Kodda 150 MW PP |  | HFO | BPDB-RPCL | 9*17.06 | 149 | 149 | 16 | 64 | 82 | 150
23 | Manikganj 55 MW PP (Northern) |  | HFO | IPP | 3*19.3 | 55 | 55 | 2 | 55 | 55 | 55
24 | Nababganj 55 MW PP (Southern power ) |  | HFO | IPP | 3*19.3 | 55 | 55 | 35 | 55 | 55 | 55
25 | Bosila 108 MW PP(CLC) |  | HFO | IPP | 12*8.775+1*3.5 | 108 | 0 | 0 | 0 | 0 | 0
26 | Summit Power,(Madhabdi+Ashulia) |  | Gas | SIPP,REB | 3*3.67+4*8.73 | 80 | 80 | 33 | 42 | 40 | 41 |  | 39 | Engine problem
27 | Maona 33 MW PP(Summit) |  | Gas | SIPP,REB | 4*8.73 | 33 | 33 | 25 | 25 | 25 | 25 |  | 8
28 | Rupganj 33 MW PP(Summit) |  | Gas | SIPP,REB | 4*8.73 | 33 | 33 | 24 | 24 | 33 | 33
29 | Gazipur 52 MW PP |  | HFO | RPCL | 6*8.9 | 52 | 52 | 0 | 8 | 8 | 25 | 27 |  | Fuel shortage
30 | Tongi 80 MW GTPP |  | Gas | PDB | 1* 105 | 105 | 105 | 0 | 0 | 0 | 0 | 105 |  | Gas shortage
31 | Kodda 300 MW PP Unit-2 (Summit) |  | HFO | IPP | 18*17.076 | 300 | 300 | 26 | 260 | 275 | 278 |  | 22 | Engine problem
32 | Keranigonj 300 MW PP (APR) |  | HSD | IPP | 256*1.4 | 300 | 300 | 0 | 0 | 300 | 300
| Bramhangoan 100 MW PP (Aggreko) |  | HSD | IPP | 114*0.959 | 0 | 0 | 0 | 0 | 0 | 0 |  |  | Contract Expired
33 | Aurahati 100MW PP (Aggreko) |  | HSD | IPP | 0.85*23+0.95*91 | 100 | 100 | 0 | 0 | 0 | 0 |  |  | Contract Expired
34 | Kodda 149 MW PP Unit-1 (Summit) |  | HFO | IPP | 8*18.45+8.97 | 149 | 149 | 115 | 133 | 149 | 149
35 | Gazipur 100 MW PP |  | HFO | RPCL | 6*17.5 | 105 | 105 | 17 | 88 | 105 | 105
36 | Meghnaghat 104 MW PP (OPCL) |  | HFO | IPP | 18.5*6 | 104 | 104 | 53 | 72 | 54 | 73 | 31 |  | Fuel shortage
37 | Manikgonj 162MW PP(MPGL) |  | HFO | IPP | 9*18 | 162 | 162 | 17 | 162 | 72 | 162 |  |  | Fuel shortage
38 | Spectra Solar Plant Ltd. |  | Solar | IPP | 35 | 35 | 35 | 35 | 0 | 30 | 0
39 | Kanchan Purbachal Power Generation Ltd. |  | HFO | IPP | 18.4*3 | 55 | 55 | 17 | 34 | 17 | 35 | 20 |  | Fuel shortage
| Dhaka area Total |  |  |  |  | 6163 | 5822 | 2682 | 3475 | 4030 | 4403 | 427 | 849
40 | Chattogram TPP-1 |  | Gas | PDB | 1*210 | 210 | 180 | 102 | 106 | 110 | 110 | 70 |  | Gas shortage
| Chattogram TPP-2 |  | Gas | PDB | 1*210 | 210 | 180 | 0 | 0 | 0 | 0 |  | 180 | Under maint
41 | Raozan 25 MW PP |  | HFO | RPCL | 3*8.9 | 25 | 25 | 8 | 8 | 8 | 16 |  | 9 | Engine problem
42 | Teknaf 20MW PP (Solartech) |  | Solar | IPP | 20 | 20 | 20 | 1 | 0 | 20 | 0
43 | Patenga 50MW PP (Baraka) |  | HFO | IPP | 8*6.98 | 50 | 50 | 0 | 0 | 6 | 50
44 | Karnaphuli Hydro PP Unit-1,2,3,4, 5 |  | Hydro | PDB | 2*40+3*50 | 230 | 230 | 30 | 60 | 30 | 60 | 200 |  | Low Water Level
45 | Sikalbaha 225MW CCPP |  | Gas/HSD | PDB | 1*150+1*75 | 225 | 225 | 150 | 151 | 151 | 151 |  |  | Machine problem
46 | Sikalbaha Peaking GT |  | Gas/HSD | PDB | 1*150 | 150 | 150 | 0 | 0 | 0 | 0 |  | 150 | Under maint
47 | Sikalbaha 105 MW PP (Baraka Sikalbaha) |  | HFO | IPP | 6*17.5 | 105 | 105 | 34 | 34 | 17 | 51 | 54 |  | Fuel shortage
48 | Hathazari 100 MW peaking PP |  | HFO | PDB | 11*8.9 | 98 | 98 | 32 | 70 | 32 | 72 | 26 |  | Fuel shortage
49 | Dohazari -Kalaish 100 MW Peaking |  | HFO | PDB | 6*17 | 102 | 102 | 32 | 32 | 33 | 34 | 68 |  | Fuel shortage
50 | Juldah 100 MW Unit-1 (Acorn) |  | HFO | NENP | 8*13.45 | 100 | 100 | 58 | 80 | 58 | 80 | 20 |  | Fuel shortage
51 | Juldah 100 MW PP Unit-3 (Acorn) |  | HFO | IPP | 8*13.5 | 100 | 100 | 50 | 90 | 50 | 100
52 | Barabkunda 22 MW PP (Regent) |  | Gas | SIPP, PDB | 8*2.90 | 22 | 22 | 10 | 11 | 10 | 10 | 12 |  | Gas shortage
* | Malancha, Ctg. EPZ (United) |  | Gas |  | 5*8.73+3*9.34 |  | 0 | 42 | 42 | 15 | 30
53 | Chattogram 108 MW PP (ECPV) |  | HFO | IPP | 16*7 | 108 | 108 | 0 | 0 | 0 | 0 | 108 |  | Fuel shortage
54 | Kaptai 7 MW Solar PP |  | Solar | PDB | 7.4 MW | 7 | 7 | 5 | 0 | 5 | 0
55 | Anwara 300 MW PP (United) |  | HFO | IPP | 17*17+24 | 300 | 300 | 86 | 262 | 88 | 300
56 | Jodiac Power |  | HFO | IPP | 3*18.55+1*3.6 | 54 | 54 | 17 | 17 | 17 | 17 | 37 |  | Fuel shortage
57 | Karnaphuli Power Ltd. |  | HFO | IPP | 18.415*6+6.5 | 110 | 110 | 17 | 34 | 17 | 34 | 76 |  | Fuel shortage
58 | Juldah unit-2 (Acorn) |  | HFO | IPP | 8*13.6 | 100 | 100 | 50 | 76 | 50 | 90 | 10 |  | Fuel shortage
59 | Anlima Energy Ltd. |  | HFO | IPP | 6*21.2 | 116 | 116 | 34 | 51 | 34 | 51 | 65 |  | Fuel shortage
60 | Mirsharai 150 MW |  | Gas/HFO | BPDB-RPCL | 18.5*9 | 163 | 163 | 0 | 161 | 54 | 163
| SS Power I |  | Coal | SS Power | 0 | 0 | 0 | 0 | 0 | 0 | 0 |  |  | On test.
| Cox's Bazar Wind |  | Wind | IPP | 66 | 0 | 0 | 19 | 5 | 15 | 10 |  |  | On test.
| Chattogram area Total |  |  |  |  | 2605 | 2545 | 777 | 1290 | 820 | 1429 | 746 | 339
| Ashuganj TPP Unit- 3 |  | Gas | APSCL | 1*150 | 0 | 0 | 0 | 0 | 0 | 0 |  |  | Contract Expired
| Ashuganj TPP Unit- 4 |  | Gas | APSCL | 1*150 | 0 | 0 | 0 | 0 | 0 | 0 |  |  | Contract Expired
| Ashuganj TPP Unit- 5 |  | Gas | APSCL | 1*150 | 0 | 0 | 0 | 0 | 0 | 0 |  |  | Contract Expired
61 | Ashuganj 225 MW CCPP |  | Gas | APSCL | 1*142+1*75 | 221 | 221 | 211 | 213 | 200 | 210 | 11
62 | Ashuganj 450 MW CCPP(North) |  | Gas | APSCL | 1*360 | 360 | 360 | 280 | 280 | 300 | 320 |  |  | FGMO
63 | Ashuganj 450 MW CCPP(South) |  | Gas | APSCL | 1*360 | 360 | 360 | 0 | 0 | 0 | 0 |  | 360 | Under maint
64 | Ashuganj 420 MW CCPP(East) |  | Gas | APSCL | 284*1+116*1 | 400 | 400 | 401 | 307 | 220 | 230 | 170 |  | Gas shortage
65 | Ashuganj 50 MW PP |  | Gas | APSCL | 14*3.968 | 53 | 45 | 39 | 45 | 46 | 46
66 | Ashuganj 55 MW PP (Precision) |  | Gas | QRPP | 15*4 | 55 | 0 | 0 | 0 | 0 | 0 |  |  | Contract Expired
67 | Ashuganj 195 MW PP (APSCL-United) |  | Gas | IPP | 20*9.73+1*16 | 195 | 195 | 189 | 155 | 190 | 190 | 5 |  | Gas shortage
68 | Ashuganj 51 MW PP (Midland) |  | Gas | IPP | 6*9.34 | 51 | 51 | 43 | 43 | 43 | 43 |  | 8 | Engine problem
69 | Ashuganj 150 MW PP (Midland) |  | HFO | IPP | 23*7.015 | 150 | 150 | 6 | 145 | 5 | 150
70 | Titas 50 MW Peaking PP |  | HFO | PDB | 6*8.92 | 52 | 52 | 30 | 36 | 30 | 30 |  | 22 | Machine problem
71 | Chandpur 150 MW CCPP |  | Gas | PDB | 1*106+1*57 | 163 | 163 | 0 | 0 | 0 | 0 |  | 163 | Under Maint.
72 | Chandpur 200 MW (Desh energy) |  | HFO | IPP | 12*18.4 | 200 | 200 | 51 | 103 | 50 | 100 | 100 |  | Fuel shortage
73 | Feni 22 MW PP (Doreen) |  | Gas | SIPP, PDB | 8*2.90 | 22 | 22 | 20 | 20 | 20 | 20
74 | Feni 11 MW PP (Doreen) |  | Gas | SIPP, REB | 4*2.90 | 11 | 11 | 11 | 11 | 11 | 11
** | Impoprt (Tripura) |  |  | Imported power | 0 | 160 | 160 | 108 | 130 | 129 | 152
75 | Jangalia 33 MW PP (Summit) |  | Gas | SIPP, PDB | 4*8.73 | 33 | 33 | 0 | 33 | 32 | 33
76 | Jangalia 52 MW PP (Lakdanavi) |  | HFO | IPP | 6*8.92 | 52 | 52 | 34 | 8 | 34 | 34 | 18 |  | Fuel shortage
77 | Cumilla 25 MW PP (Summit) |  | Gas | SIPP, REB | 3*3.67+2*6.97 | 25 | 25 | 20 | 20 | 20 | 20 |  | 5 | Engine problem
78 | Daudkandi 200 MW PP (B.Trac) |  | HSD | IPP | 154*1.4 | 200 | 200 | 0 | 0 | 0 | 0 |  |  | Contract Expired
79 | Feni Lanka Power |  | HFO | IPP | 7*18.415+1*9.78 | 114 | 114 | 52 | 34 | 52 | 114
80 | Chowmuhani 113 MW |  | HFO | IPP | 12*9.78+2*3.1 | 113 | 113 | 9 | 68 | 9 | 68 | 45
81 | Bhairob 54.5 MW |  | HFO | IPP | 3*18.2 | 54 | 54 | 17 | 17 | 17 | 17 |  | 37 | Engine problem
82 | Chandpur 115(Doreen) |  | HFO | IPP | 4*18.5+2*22.5 | 115 | 115 | 18 | 115 | 55 | 94 | 21 |  | Fuel shortage
| Cumilla Area Total |  |  |  |  | 3159 | 3096 | 1539 | 1783 | 1463 | 1882 | 370 | 595
83 | RPCL 210MW CCPP |  | Gas | IPP | 4*35+1*70 | 210 | 202 | 59 | 77 | 60 | 80 | 122 |  | Gas shortage
84 | Tangail 22 MW PP (Doreen) |  | Gas | SIPP, PDB | 8*2.90 | 22 | 22 | 18 | 18 | 18 | 18 |  | 4 | Engine problem
85 | Jamalpur 95 MW PP(Powerpac) |  | HFO | IPP | 12*8.924 | 95 | 0 | 0 | 0 | 0 | 0
86 | Sarishabari 3 MW Solar Plant |  | Solar | IPP | 1*3 | 3 | 3 | 0 | 0 | 1.6 | 0
87 | Mymensingh 200 MW PP (United) |  | HFO | IPP | 9.78*21 | 200 | 200 | 68 | 84 | 68 | 85 | 115 |  | Fuel shortage
88 | Jamalpur 115 MW PP (United) |  | HFO | IPP | 9.78*12 | 115 | 115 | 19 | 85 | 38 | 75 | 40 |  | Fuel shortage
89 | Sutiakhali 50 MW Solar PP |  | Solar | IPP | 50 | 50 | 50 | 17 | 0 | 50 | 0
90 | Tangail Palli Power Gen 22 MW |  | HFO | IPP | 4*6.7 | 22 | 22 | 12 | 12 | 12 | 12 | 10 |  | Fuel shortage
| Mymensingh Area Total |  |  |  |  | 717 | 614 | 193 | 276 | 247.6 | 270 | 122 | 4
91 | Fenchugonj CCPP Phase-1 |  | Gas | PDB | 2*32+1*33 | 97 | 70 | 43 | 43 | 43 | 43 |  | 27 | Machine problem.
92 | Fenchugonj CCPP Phase-2 |  | Gas | PDB | 2*35+1*35 | 104 | 90 | 38 | 39 | 40 | 40 |  | 50 | Machine problem
93 | Kushiara 163 MW CCPP (KP) |  | Gas | IPP | 1*109+1*54 | 163 | 163 | 80 | 112 | 112 | 112 |  | 51 | ST Under maint.
94 | Shajibazar 330 MW CCPP |  | Gas | PDB | 3*110 | 330 | 330 | 0 | 0 | 0 | 0 |  | 330 | Under maint.
95 | Fenchugonj 51 MW PP (Barakatullah) |  | Gas | RPP | 19*2.90 | 51 | 51 | 44 | 47 | 50 | 50
96 | Fenchuganj 44 MW (Energyprima) |  | Gas | NENP | 12*3.3+5*2 | 50 | 50 | 35 | 45 | 50 | 50
97 | Hobiganj 11 MW PP Cofidence-E |  | Gas | SIPP, REB | 4*2.90 | 11 | 11 | 8 | 0 | 11 | 11
98 | Shahjibazar GTPP Unit- 8 & 9 |  | Gas | PDB | 2*35 | 70 | 66 | 60 | 61 | 60 | 60
99 | Shahjibazar 86 MW PP (Shahjibazar) |  | Gas | RPP | 32*2.90 | 86 | 86 | 84 | 85 | 86 | 86
100 | Shahjibazar 100 MW GTPP |  | Gas | PDB | 1*100 | 100 | 100 | 0 | 0 | 0 | 0 |  | 100 | Under maint.
101 | Sylhet 225 MW CCPP |  | Gas | PDB | 1*142+1*89 | 231 | 231 | 0 | 0 | 0 | 0 |  | 231 | Under maint
102 | Sylhet 20 MW GTPP |  | Gas | PDB | 1*20 | 20 | 20 | 0 | 0 | 20 | 20
| Sylhet 50 MW PP (EPL) |  | Gas | NENP | 27*2 | 0 | 0 | 0 | 0 | 0 | 0 |  |  | Contract Expired
103 | Shahjahanulla 25 MW PP |  | Gas | SIPP, REB | 3*9.34 | 25 | 25 | 24 | 24 | 24 | 24
104 | Bibiana-II 341 MW CCPP (Summit) |  | Gas | IPP | 1*222+1*119 | 341 | 341 | 290 | 280 | 300 | 300 |  |  | FGMO
105 | Bibiyana-III 400 MW CCPP |  | Gas | PDB | 285*1+134*1 | 400 | 400 | 365 | 402 | 400 | 400
106 | Sylhet 10MW PP (Desh) |  | Gas | RPP | 6*1.95 | 10 | 10 | 10 | 10 | 10 | 10
107 | Bibiyana South 400 MW |  | Gas | PDB | 400 MW | 383 | 383 | 347 | 400 | 400 | 400
| Sylhet Area Total |  |  |  |  | 2472 | 2427 | 1428 | 1548 | 1606 | 1606 | 0 | 789
108 | Bheramara GTPP Unit-3 |  | HSD | PDB | 1*20 | 20 | 16 | 0 | 0 | 0 | 0 | 16 |  | Fuel conservation
** | Bheramara (HVDC ) |  | 0 | Imported power | 2*500 | 1000 | 1000 | 914 | 914 | 933 | 933
109 | Khulna 115 PP MW (KPCL-2) |  | HFO | NENP | 7*17 | 115 | 115 | 0 | 14 | 49 | 98 |  | 17 | Engine problem
110 | Faridpur 50 MW Peaking PP |  | HFO | PDB | 8*6.89 | 54 | 54 | 0 | 31 | 20 | 33 |  | 21 | Engine problem
111 | Khulna 225 MW CCPP |  | HSD | NWPGCL | 1*150+1*75 | 230 | 230 | 0 | 0 | 150 | 225 |  |  | Fuel conservation
112 | Gopalganj 100 MW Peaking PP |  | HFO | PDB | 16*6.98 | 109 | 109 | 0 | 0 | 36 | 40 |  | 69 | Engine problem
113 | Bheramara 410 MW CCPP |  | Gas | NWPGCL | 1*278+1*132 | 410 | 410 | 275 | 0 | 300 | 320 | 90 |  | Gas shortage
114 | Noapara 40 MW PP (Khanjahan Ali) |  | HFO | NENP | 5*8.5 | 40 | 40 | 0 | 8 | 16 | 40
| Noapara 100 MW PP (Bangla Trac) |  | HSD | IPP | 70*1.4 | 0 | 0 | 0 | 0 | 0 | 0
115 | Rupsha 105 MW PP (Orion rupsha) |  | HFO | IPP | 6*18.445 | 105 | 105 | 0 | 55 | 17 | 55 | 50 |  | Fuel shortage
116 | Madhumati 100 MW PP |  | HFO | NWPGCL | 6*18 | 105 | 105 | 7 | 15 | 15 | 68 | 37 |  | Fuel shortage
117 | Mongla Orion 100 MW Solar PP |  | Solar | IPP | 100 | 100 | 100 | 50 | 0 | 100 | 0
118 | Khulna 330 MW CCPP (OIL) |  | Gas/HSD | BPDB | 1*220+1*110 | 220 | 220 | 0 | 0 | 0 | 0 |  |  | On test.
119 | Rampal 1320 MW (BIFPCL) |  | Coal | NTPC&BPDB | 660*2 | 617 | 617 | 0 | 0 | 0 | 0 |  | 617 | Under maint
| Kulna 225 MW CCPP (GAS) |  | Gas | NWPGCL | 0 | 0 | 0 | 0 | 0 | 0 | 0 |  |  | On test.
| Khulna Area Total |  |  |  |  | 3125 | 3121 | 1246 | 1037 | 1636 | 1812 | 193 | 724
120 | Barisal 110 MW PP (Summit ) |  | HFO | IPP | 7*17.076 | 110 | 110 | 0 | 96 | 16 | 96 | 14 |  | Fuel shortage
121 | Bhola 33 MW PP (Venture) |  | Gas | NENP | 1*34.50 | 40 | 40 | 19 | 25 | 25 | 27 |  | 13
122 | Bhola 225 MW CCPP |  | Gas | PDB | 2*63+1*68 | 194 | 194 | 129 | 138 | 130 | 130 |  | 64 | Machine problem
| Bhola 95 MW PP (Aggreko) |  | Gas | QRPP | 96*1.10 | 0 | 0 | 0 | 0 | 0 | 0 |  |  | Contract Expired |  | From 18-3-2022
123 | Payra 1320 MW |  | Coal | BCPCL | 2*622 | 1244 | 1244 | 580 | 610 | 622 | 622 |  | 622 | Unit-2 Under maint
124 | Bhola Nutan Biddut BD LTD |  | Gas | IPP | 220 | 220 | 220 | 225 | 193 | 220 | 220
125 | United Payra Power Ltd. |  | HFO | IPP | 8*18.5+1*9.5 | 150 | 150 | 0 | 150 | 17 | 150
126 | Barisal 307 MW |  | Coal | IPP | 307*1 | 307 | 307 | 130 | 130 | 130 | 130 | 177 |  | Coal Shortage.
| Barisal Area Total |  |  |  |  | 2265 | 2265 | 1083 | 1342 | 1160 | 1375 | 191 | 699
127 | Baghabari 71 MW GTPP |  | Gas | PDB | 1*71 | 71 | 71 | 0 | 0 | 0 | 0 | 71 |  | Gas shortage
| Baghabari 100 MW GTPP |  | Gas | PDB | 1*100 | 100 | 100 | 0 | 0 | 0 | 0 | 100 |  | Gas shortage
128 | Baghabari 50 MW Peaking PP |  | HFO | PDB | 6*8.9 | 52 | 52 | 0 | 0 | 0 | 30 | 22 |  | Fuel shortage
129 | Bera 70 MW Peaking PP |  | HFO | PDB | 9*8.29 | 71 | 71 | 0 | 0 | 30 | 30 |  | 41 | Engine problem
130 | Amnura 50 MW PP(Sinha) |  | HFO | NENP | 7*7.79 | 50 | 28 | 0 | 28 | 0 | 28 | 28 |  | Fuel shortage
131 | Katakhali 50 MW PP (Northern) |  | HFO | QRPP | 6*8.9 | 50 | 50 | 8 | 8 | 0 | 34 | 16 |  | Fuel shortage
132 | Katakhali 50 MW Peaking PP |  | HFO | PDB | 6*8.7 | 50 | 50 | 0 | 30 | 0 | 30 |  | 20 | Engine problem
133 | Sirajgonj 225MW CCPP Unit-1 |  | Gas/HSD | NWPGCL | 1*150+1*75 | 210 | 210 | 0 | 0 | 0 | 0 | 210 |  | Gas shortage
134 | Sirajgonj 225MW CCPP Unit-2 |  | Gas/HSD | NWPGCL | 1*150+1*75 | 220 | 220 | 156 | 163 | 170 | 170 | 50 |  | Gas shortage
135 | Sirajgonj 225MW CCPP Unit-3 |  | Gas/HSD | NWPGCL | 1*141 | 220 | 220 | 155 | 203 | 200 | 200 | 20 |  | Gas shortage
136 | Sirajgonj 400 MW CCPP Unit-4 |  | Gas/HSD | SNWPGCL | 1*282+1*132 | 414 | 414 | 358 | 387 | 414 | 414
137 | Santahar 50 MW Peaking PP |  | HFO | PDB | 6*8.7 | 50 | 50 | 0 | 35 | 0 | 35 | 15 |  | Fuel shortage
138 | Bogra 22 MW PP (GBB) |  | Gas | RPP | 6*4 | 22 | 22 | 0 | 0 | 0 | 0 |  |  | Contract Expired
| Bogura 20 MW PP (Energyprima) |  | Gas | NENP | 5*3.3+5*2 | 0 | 0 | 0 | 0 | 0 | 0 |  |  | Contract Expired
139 | Ullapara 11 MW PP (Summit) |  | Gas | SIPP, REB | 4*2.90 | 11 | 11 | 8 | 8 | 8 | 8 |  | 3 | Engine problem
140 | Natore 52 MW PP (Rajlanka) |  | HFO | IPP | 6*8.92 | 52 | 52 | 8 | 16 | 0 | 52
141 | Chapainawabganj 100 MW Peaking PP |  | HFO | PDB | 12*8.924 | 104 | 104 | 0 | 92 | 0 | 83 | 21 |  | Fuel shortage
142 | Baghabari 200 MW PP (Paramount) |  | HSD | IPP | 135*1.6 | 200 | 200 | 0 | 0 | 0 | 200
143 | Bagura 113 MW PP (Confidence)-2 |  | HFO | IPP | 6*18.55+7.2 | 113 | 113 | 0 | 50 | 35 | 57 | 56 |  | Fuel shortage
144 | Confidence Power Bogura Unit-1 113 MW |  | HFO | IPP | 6*18.55 | 113 | 113 | 15 | 113 | 35 | 57 | 56 |  | Fuel shortage
145 | Sirajgonj 6.55 MW Solar |  | Solar | NWPGCL | 1*6 | 6 | 6 | 0 | 0 | 6 | 0
| Adani Power Jharkhanda Ltd |  | Coal | Import | 748*1 | 748 | 748 | 623 | 630 | 748 | 748
| Rajshahi Area Total |  |  |  |  | 2927 | 2905 | 1331 | 1763 | 1646 | 2176 | 665 | 64
146 | Barapukuria TPP Unit-1 |  | Coal | PDB | 1*125 | 125 | 85 | 0 | 0 | 0 | 0 | 85
| Barapukuria TPP Unit-2 |  | Coal | PDB | 1*125 | 125 | 85 | 0 | 0 | 0 | 0 |  | 85 | Under maint
147 | Barapukuria 275 MW TPP Unit-3 |  | Coal | PDB | 1*275 | 274 | 274 | 180 | 180 | 180 | 180
148 | Rangpur 20 MW GTPP |  | HSD | PDB | 1*20 | 20 | 20 | 0 | 0 | 0 | 0 | 20
149 | Saidpur 20 MW GTPP |  | HSD | PDB | 1*20 | 20 | 20 | 0 | 0 | 0 | 0 | 20
150 | Rangpur 113 MW PP (Confidence) |  | HFO | IPP | 9*6.984+7*7.015+3.15*2 | 113 | 113 | 34 | 90 | 34 | 70 | 43 |  | Fuel shortage
151 | Sympa Solar Power 8MW |  | Solar | IPP | 8 MW | 8 | 8 | 4 | 0 | 8 | 0
152 | Energypac Power Venture Thakurgaon Ltd. |  | HFO | IPP | 115 | 115 | 115 | 35 | 115 | 35 | 115
153 | Intraco Solar 30 MW |  | Solar | IPP | 1*30 | 30 | 30 | 28 | 0 | 30 | 0
| Teesta Solar Limited |  | Solar | BPCL | 16*12.5 | 0 | 0 | 186 | 0 | 130 | 0
| Rangpur Area Total |  |  |  |  | 830 | 750 | 467 | 385 | 417 | 365 | 168 | 85
| Total |  |  |  |  | 24263 | 23545 | 10746 | 12899 | 13025.6 | 15318 | 2882 | 4148
A. |  | 2023-07-07 | (Yesterday) |  |  |  |  | Friday
1 | Highest Generation : |  |  | 13053 | MW at | 23:00 | hrs | 11 Evening Peak Hour : | [5 empty] | 21:00 | hrs.
2 | Minimum Generation : |  |  | 10080 | MW at | 8:00 | hrs | 12 Max. Demand (Generation end) at evening peak hour : | [5 empty] | 13049 | MW
3 | Day peak Generation : |  |  | 10746 | MW at | 12:00 | hrs | 13 Max. Demand (Substation end) at evening peak hour : | [5 empty] | 12476.4 | MW
4 | Evening peak Generation : |  |  | 12899 | MW at | 21:00 | hrs | 14 Load Shed (Substation end) at evening peak hour : | [5 empty] | 143 | MW
5 | Total Energy Generation : |  | 272.0591 | MKWHr | By Solar | 2.5587 | MKWHr
| By Gas : | 158.2581 | MKWHr |  | By Oil: | 47.4938 | MKWHr | 15. Area wise Demand (S/S end), Supply (S/S end) & | [5 empty] | 16. Hourly Load Shed during
| By Coal : | 37.8052 | MKWHr |  | By Hydro: | 0.77376 | MKWHr | Load Shed (S/S end) at Evening peak hour in MW : | [5 empty] | Evening Peak hours :
[5 empty] | By Wind: | 0.24394 | MKWHr | Area | Demand | Supply |  | Loadshed |  | Time |  | Loadshed
6 | Generation Shortfall : |  | For Fuel Limitation = |  |  | 2882 | MW | Dhaka | 3940.2 | 3940.2 |  | 0 |  | 18:00 |  | 0
|  |  | For Plants S/D or M/C prob = |  |  | 4148 | MW | Chittagong | 1318 | 1318 |  | 0 |  | 19:00 |  | 0
|  |  | Total = |  |  | 7030 | MW | Khulna | 1678.2 | 1678.2 |  | 0 |  | 19:30 |  | 21.01
7 | Total Gas Supplied : |  |  | 1227.71 | MMCFD |  |  | Rajshahi | 1307 | 1164 |  | 143 |  | 20:00 |  | 25.785
8 | Fuel Cost : | i) Gas : | Taka | 178022651.68 | ii) Oil : | Taka | 612150064.52 | Comilla | 1314 | 1314 |  | 0 |  | 21:00 |  | 143
|  | iii) Coal : | Taka | 160162205 | Total | Taka | 950334921.2 | Mymensingh | 1083 | 1083 |  | 0 |  | 22:00 |  | 110.78
9 | Power flow through E-W Interconnectors : |  |  |  | i) Energy | 0 | MKWHr. | Sylhet | 486 | 486 |  | 0 |  | 23:00 |  | 276.95
| ii) During Peak Demand : |  |  | 350 | MW (E to W) at | 21:00 | hrs | Barisal | 422 | 422 |  | 0 |  | 24:00 |  | 449.805
| iii) Maximum : |  |  | 244 | MW at | 20:00 | hrs | Rangpur | 928 | 928 |  | 0
10 | Maximum Temperature in Dhaka was |  |  |  | 32.5° C |  |  | Total | 12476.4 | 12333.4 |  | 143
B. |  | 2023-07-08 | (Today) |  |  |  | Saturday |  |  | Probable max. temperature in Dhaka |  |  | 32.5° C
Forecast
1 | Maximum Demand* Evening (Generation end) |  |  |  | 13100 | MW |  | 6 Total Load Shed forecast (Substation end) : |  |  |  |  | 0 | MW
2 | Maximum Generation (Generation end) |  |  |  | 15318 | MW |  | 7 Area wise Load Shed forecast (Substation end) :
3 | Maximum Demand* Day (Generation end) |  |  |  | 11700 | MW
4 | Reserve(Generation end) |  |  |  | 2218 | MW |  | Dhaka | Chittagong | Khulna | Rajshahi | Comilla | Mymensingh | Sylhet | Barisal | Rangpur
5 | Total Energy Generation |  |  |  | 273.0387 | MKWHr |  | MW | MW | MW | MW | MW | MW | MW | MW | MW
6 | Actual Minimum Generation up to 8:00 hrs. |  |  |  | 10556 | MW at | 6:00 | 0 | 0 | 0 | 0 | 0 | 0 | 0 | 0 | 0
* Import Through HVDC C/B Interconnector : |  |  |  |  | i) Energy | 21.9476 | MKWHr. | ii) HVDC Flow at Peak Time |  | 914 | MW at | 21:00 | hrs.
* Import Through Comilla C/B Interconnector : |  |  |  |  | i) Energy | 2.9779 | MKWHr. | iii) Maximum HVDC Flow : |  | 916 | MW at | 16:00 | hrs.
*Cost for HVDC, Tripura & Solar energy is not usually included in the total fuel cost.
Water Level of Kaptai Lake at 06:00 hr (ft): |  |  |  |  | (a) Yesterday : | 73.8 |  | (b) Today: | 74.53 |  | (c) Rule Curve: |  | 85.12
.
|  |  |  | Sub Divisional Engineer | [6 empty] | Executive Engineer
|  |  |  | Network Operation Division | [6 empty] | Network Operation Division

## YesterdayGen
2023-07-07 | [21 empty] | BR
Plant Name | Ghorasal TPP (Unit-1&2) | Ghorasal Repowered CCPP:Unit-3 (GT | Ghorasal Repowered CCPP Unit-4 | Ghorasal TPP Unit-5 | Ghorasal 365 MW CCPP Unit-7 | Ghorashal 108 MW PP (Regent) | Ghorashal 78.5 MW PP(MAX) | Haripur 412 MW CCPP | Haripur 360 MW CCPP(HPL) | Plant Removed | Haripur GTPP | Meghnaghat 450 MW CCPP(MPL) | Meghnaghat CCPP(Summit) | Meghnaghat 100 MW(IEL) | Madanganj 102 PP(Summit) | Madanganj-55 MW PP(Summit) | Siddhirganj 335 MW CCPP | 210 MW Siddhirgonj TPP | Siddhirgonj 2*120 MW GTPP | Siddhirganj 100 PP(Dutch Bangla) | Gagnagar 102 MW PP (Digital Power) | Kodda 150 MW PP | Keraniganj 100 MW PP (Powerpac) | Bosila 108 MW PP(CLC) | Pagla (DPA ) | Katpotti 52 MW PP (Sinha) | Kamalaghat 54 MW PP(Banco Energy) | Manikganj 55 MW PP (Northern) | Nababganj 55 MW PP (Southern power ) | Narshingdi 22 MW PP (Doreen) | Summit Ashulia | Summit Madhabdi | Maona 33 MW PP(Summit) | Rupganj 33 MW PP(Summit) | Gazipur 52 MW PP | Tongi 80 MW GTPP | Karnaphuli Hydro PP Unit-1, 2 & 3 | Karnaphuli Hydro PP Unit-4 & 5 | Chattogram TPP-1 | Chattogram TPP-2 | Raozan 25 MW PP | Sikalbaha 225MW CCPP (Gas) | Sikalbaha 225MW CCPP(Oil) | Sikalbaha 150MW GTPP | Sikalbaha 150MW GTPP(Oil) | Plant Removed | Tangail Palli Power Gen 22 MW | Hathazari 100 MW peaking PP | Dohazari -Kalaish 100 MW Peaking | Juldah 100 MW Unit-1 (Acorn) | Chattogram 108 MW PP (ECPV) | Patenga 50MW PP (Baraka) | Barabkunda 22 MW PP (Regent) | Malancha, Ctg. EPZ (United) | Ashuganj TPP Unit- 3 | Ashuganj TPP Unit- 4 | Ashuganj TPP Unit- 5 | Ashuganj 450 MW CCPP(North) | Ashuganj 450 MW CCPP(South) | Ashuganj 225 MW CCPP | Ashuganj 195 MW PP (APSCL-United) | Chandpur 150 MW CCPP | Ashuganj 50 MW PP | Ashuganj 55 MW PP (Precision) | Ashuganj 53MW PP (United) | Ashuganj 51 MW PP (Midland) | B.Baria (Aggreko) 85MW | Titas 50 MW Peaking PP | Jangalia 52 MW PP (Lakdanavi) | Feni 22 MW PP (Doreen) | Feni 11 MW PP (Doreen) | Jangalia 33 MW PP (Summit) | Cumilla 25 MW PP (Summit) | Impoprt (Tripura) | RPCL 210MW CCPP | Jamalpur 95 MW PP(Powerpac) | Tangail 22 MW PP (Doreen) | Sarishabari 3 MW Solar Plant | Fenchugonj CCPP Phase-1 | Fenchugonj CCPP Phase-2 | Fenchugonj 51 MW PP (Barakatullah) | Fenchuganj 44 MW (Energyprima) | Kushiara 163 MW CCPP (KP) | Shajibazar 330 MW CCPP | Shahjibazar GTPP Unit- 8 & 9 | Shahjibazar 86 MW PP (Shahjibazar) | Shahjibazar 50MW PP (EPL) | Sylhet 225 MW CCPP | Sylhet 20 MW GTPP | Sylhet 50 MW PP (EPL) | Sylhet 10MW PP (Desh) | Bibiana-II 341 MW CCPP (Summit) | Shahjahanulla 25 MW PP | Hobiganj 11 MW PP Cofidence-E | Daudkandi 200 MW PP (B.Trac) | Kodda 300 MW PP Unit-2 (Summit) | Keranigonj 300 MW PP (APR) | Bramhangoan 100 MW PP (Aggreko) | Mymensingh 200 MW PP (United) | Aurahati 100MW PP (Aggreko) | Kodda 149 MW PP Unit-1 (Summit) | Teknaf 20MW PP (Solartech) | Juldah 100 MW PP Unit-3 (Acorn) | Chandpur 200 MW (Desh energy) | Ashuganj 150 MW PP (Midland) | Bibiyana-III 400 MW CCPP | Jamalpur 115 MW PP (United) | Gazipur 100 MW PP | Sikalbaha 105 MW PP (Baraka Sikalbaha) | Kaptai 7 MW Solar PP | Anwara 300 MW PP (United) | Jodiac Power | Karnaphuli Power Ltd. | Feni Lanka Power | Chowmuhani 113 MW | Juldah unit-2 (Acorn) | Bibiyana South 400 MW | Meghnaghat 104 MW PP (OPCL) | Sutiakhali 50 MW Solar PP | Manikgonj 162MW PP(MPGL) | Anlima Energy Ltd. | Shahjibazar 100 MW GTPP | Bhairob 54.5 MW | Spectra Solar Plant Ltd. | Chandpur 115(Doreen) | Kanchan Purbachal Power Generation Ltd. | Ashuganj 420 MW CCPP(East) | Mirsharai 150 MW (Oil) | Mirsharai 150 MW (Gas) | SS Power I | Cox's Bazar Wind | EasternBlank | Bheramara (HVDC ) | Bheramara GTPP Unit-3 | Bheramara 410 MW CCPP | Khulna 115 MW PP (KPCL-1 & 3) | Khulna 115 PP MW (KPCL-2) | Khulna 225 MW CCPP | Khulna 60MW | Khulna (Aggreeco) 55MW | Faridpur 50 MW Peaking PP | Gopalganj 100 MW Peaking PP | Noapara 40 MW PP (Khanjahan Ali) | Bhola 225 MW CCPP | Bhola 33 MW PP (Venture) | Barisal 110 MW PP (Summit ) | Barisal GT PP Unit-1& 2 | Baghabari 100 MW GTPP | Baghabari 71 MW GTPP | Baghabari 50 MW Peaking PP | Bera 70 MW Peaking PP | Chapainawabganj 100 MW Peaking PP | Amnura 50 MW PP(Sinha) | Katakhali 50 MW PP (Northern) | Katakhali 50 MW Peaking PP | Natore 52 MW PP (Rajlanka) | Santahar 50 MW Peaking PP | Bogra 22 MW PP (GBB) | Bogura 20 MW PP (Energyprima) | Ullapara 11 MW PP (Summit) | Barapukuria TPP Unit-1 | Barapukuria TPP Unit-2 | Barapukuria 275 MW TPP Unit-3 | Rangpur 20 MW GTPP | Saidpur 20 MW GTPP | Sirajgonj 225MW CCPP Unit-1 (Gas) | Sirajgonj 225MW CCPP Unit-1(Oil) | Sirajgonj 225 MW CCPP Unit-2 (Gas) | Sirajgonj 225 MW CCPP Unit-2 (Oil) | Bhola 95 MW PP (Aggreko) | Noapara 100 MW PP (Bangla Trac) | Sirajgonj 225MW CCPP Unit-3 (Gas) | Sirajgonj 225MW CCPP Unit-3 (Oil) | Sirajgonj 400 MW CCPP Unit-4 | Rupsha 105 MW PP (Orion rupsha) | Baghabari 200 MW PP (Paramount) | Bagura 113 MW PP (Confidence)-2 | Madhumati 100 MW PP | Rangpur 113 MW PP (Confidence) | Sirajgonj 400MW CCPP Unit-4 (Oil) | Sympa Solar Power 8MW | Confidence Power Bogura Unit-1 113 MW | Payra 1320 MW | Bhola Nutan Biddut BD LTD (GAS) | Bhola Nutan Biddut BD LTD (OIL) | United Payra Power Ltd. | Sirajgonj 6.55 MW Solar | Mongla Orion 100 MW Solar PP | Energypac Power Venture Thakurgaon Ltd. | Khulna 330 MW CCPP (OIL) | Khulna 330 MW CCPP (GAS) | Rampal 1320 MW (BIFPCL) | Intraco Solar 30 MW | Barisal 307 MW | Adani Power Jharkhanda Ltd | Teesta Solar Limited | Kulna 225 MW CCPP (GAS) | WesternBlank | Eastern Grid Total | Western Grid Total | Total (MW) | Gas (Public) | HVDC | Gas (Private) | HSD (Private) | HFO (Private) | Coal | Hydro | HSD (Public) | HFO (Public) | Tripura | Solar | Wind | Shortage | Water Level
1:00 | 0 | 0 | 200 | 180 | 0 | 14 | 0 | 399 | 337 |  | 0 | 450 | 287 | 65 | 80 | 55 | 333 | 0 | 200 | 80 | 102 | 64 | 12 | 0 | 0 | 0 | 0 | 35 | 0 | 0 | 20 | 21 | 25 | 24 | 8 | 0 | 30 | 0 | 107 | 0 | 8 | 151 | 0 | 0 | 0 |  | 10 | 32 | 34 | 58 | 0 | 0 | 10 | 42 | 0 | 0 | 0 | 310 | 0 | 214 | 128 | 0 | 45 | 0 | 0 | 43 | 0 | 23 | 34 | 20 | 11 | 33 | 20 | 146 | 68 | 0 | 18 | 0 | 43 | 40 | 47 | 45 | 0 | 0 | 61 | 86 | 0 | 72 | 0 | 0 | 10 | 305 | 16 | 8 | 0 | 268 | 0 | 0 | 65 | 0 | 115 | 0 | 50 | 17 | 5 | 401 | 18 | 105 | 34 | 0 | 88 | 17 | 17 | 17 | 9 | 50 | 400 | 54 | 0 | 17 | 17 | 0 | 17 | 0 | 18 | 17 | 270 | 106 | 0 | 0 | 6 |  | 904 | 0 | 275 | 0 | 82 | 0 | 0 | 0 | 27 | 50 | 8 | 138 | 26 | 80 | 0 | 0 | 0 | 0 | 28 | 0 | 0 | 34 | 0 | 43 | 0 | 0 | 0 | 8 | 0 | 0 | 180 | 0 | 0 | 0 | 0 | 114 | 0 | 0 | 0 | 185 | 0 | 420 | 55 | 0 | 35 | 15 | 34 | 0 | 0 | 35 | 622 | 224 | 0 | 17 | 0 | 0 | 55 | 0 | 0 | 0 | 0 | 130 | 622 | 0 | 0 |  | 7517 | 4446 | 11963 | 4440 | 904 | 2464 | 0 | 2055 | 1554 | 30 | 0 | 364 | 146 | 0 | 6 | 799.335 | 73.65
2:00 | 0 | 0 | 180 | 180 | 0 | 14 | 0 | 398 | 339 |  | 0 | 450 | 311 | 66 | 80 | 55 | 327 | 0 | 196 | 75 | 102 | 64 | 12 | 0 | 0 | 0 | 0 | 0 | 0 | 15 | 20 | 21 | 25 | 24 | 8 | 0 | 30 | 0 | 104 | 0 | 8 | 150 | 0 | 0 | 0 |  | 12 | 32 | 34 | 58 | 0 | 0 | 10 | 42 | 0 | 0 | 0 | 320 | 0 | 212 | 185 | 0 | 45 | 0 | 0 | 43 | 0 | 23 | 34 | 20 | 11 | 33 | 20 | 140 | 73 | 0 | 18 | 0 | 43 | 40 | 47 | 45 | 0 | 0 | 61 | 86 | 0 | 72 | 0 | 0 | 10 | 300 | 24 | 8 | 0 | 265 | 0 | 0 | 65 | 0 | 115 | 0 | 50 | 17 | 6 | 403 | 18 | 105 | 34 | 0 | 88 | 17 | 17 | 17 | 9 | 50 | 388 | 54 | 0 | 17 | 17 | 0 | 17 | 0 | 17 | 17 | 2 | 17 | 0 | 0 | 13 |  | 904 | 0 | 275 | 0 | 82 | 0 | 0 | 0 | 27 | 48 | 8 | 138 | 0 | 96 | 0 | 0 | 0 | 0 | 28 | 0 | 0 | 34 | 0 | 43 | 0 | 0 | 0 | 8 | 0 | 0 | 180 | 0 | 0 | 0 | 0 | 116 | 0 | 0 | 0 | 186 | 0 | 417 | 55 | 0 | 35 | 15 | 34 | 0 | 0 | 35 | 622 | 218 | 0 | 17 | 0 | 0 | 0 | 0 | 0 | 0 | 0 | 130 | 623 | 0 | 0 |  | 7190 | 4374 | 11564 | 4166 | 904 | 2507 | 0 | 1976 | 1555 | 30 | 0 | 273 | 140 | 0 | 13 | 798.38 | 73.68
3:00 | 0 | 0 | 180 | 180 | 0 | 14 | 0 | 397 | 340 |  | 0 | 450 | 293 | 67 | 80 | 55 | 333 | 0 | 200 | 55 | 102 | 64 | 15 | 0 | 0 | 0 | 0 | 0 | 0 | 15 | 20 | 21 | 25 | 24 | 8 | 0 | 30 | 0 | 108 | 0 | 8 | 151 | 0 | 0 | 0 |  | 12 | 32 | 34 | 58 | 0 | 0 | 10 | 42 | 0 | 0 | 0 | 310 | 0 | 214 | 185 | 0 | 45 | 0 | 0 | 43 | 0 | 22 | 34 | 20 | 11 | 33 | 20 | 132 | 72 | 0 | 18 | 0 | 43 | 40 | 47 | 45 | 0 | 0 | 61 | 86 | 0 | 72 | 0 | 0 | 10 | 280 | 24 | 8 | 0 | 276 | 0 | 0 | 68 | 0 | 115 | 0 | 50 | 17 | 5 | 401 | 18 | 105 | 34 | 0 | 88 | 17 | 17 | 17 | 9 | 50 | 395 | 54 | 0 | 17 | 17 | 0 | 17 | 0 | 18 | 17 | 40 | 17 | 0 | 0 | 9 |  | 904 | 0 | 275 | 0 | 82 | 0 | 0 | 0 | 27 | 48 | 8 | 138 | 0 | 96 | 0 | 0 | 0 | 0 | 28 | 0 | 0 | 34 | 0 | 43 | 0 | 0 | 0 | 8 | 0 | 0 | 180 | 0 | 0 | 0 | 0 | 126 | 0 | 0 | 0 | 186 | 0 | 308 | 55 | 0 | 35 | 15 | 34 | 0 | 0 | 35 | 622 | 218 | 0 | 17 | 0 | 0 | 0 | 0 | 0 | 0 | 0 | 130 | 622 | 0 | 0 |  | 7186 | 4274 | 11460 | 4224 | 904 | 2361 | 0 | 1974 | 1554 | 30 | 0 | 272 | 132 | 0 | 9 | 658.95 | 73.71
4:00 | 0 | 0 | 180 | 180 | 0 | 14 | 0 | 397 | 339 |  | 0 | 450 | 307 | 68 | 80 | 55 | 330 | 0 | 197 | 51 | 50 | 64 | 0 | 0 | 0 | 0 | 0 | 0 | 0 | 15 | 20 | 21 | 25 | 24 | 8 | 0 | 30 | 0 | 105 | 0 | 8 | 151 | 0 | 0 | 0 |  | 12 | 32 | 34 | 58 | 0 | 0 | 10 | 42 | 0 | 0 | 0 | 310 | 0 | 212 | 185 | 0 | 45 | 0 | 0 | 43 | 0 | 22 | 34 | 20 | 11 | 33 | 20 | 132 | 71 | 0 | 18 | 0 | 43 | 40 | 47 | 0 | 10 | 0 | 61 | 86 | 0 | 72 | 0 | 0 | 10 | 300 | 24 | 8 | 0 | 276 | 0 | 0 | 67 | 0 | 115 | 0 | 50 | 17 | 6 | 402 | 18 | 105 | 34 | 0 | 88 | 17 | 17 | 17 | 9 | 50 | 390 | 54 | 0 | 17 | 17 | 0 | 17 | 0 | 18 | 17 | 40 | 17 | 0 | 0 | 12 |  | 906 | 0 | 285 | 0 | 30 | 0 | 0 | 0 | 27 | 0 | 0 | 138 | 0 | 96 | 0 | 0 | 0 | 0 | 0 | 0 | 0 | 0 | 0 | 25 | 0 | 0 | 0 | 8 | 0 | 0 | 180 | 0 | 0 | 0 | 0 | 157 | 0 | 0 | 0 | 186 | 0 | 308 | 55 | 0 | 35 | 15 | 34 | 0 | 0 | 35 | 622 | 218 | 0 | 17 | 0 | 0 | 0 | 0 | 0 | 0 | 0 | 130 | 622 | 0 | 0 |  | 7101 | 4129 | 11230 | 4249 | 906 | 2359 | 0 | 1792 | 1554 | 30 | 0 | 196 | 132 | 0 | 12 | 496.6 | 73.74
5:00 | 0 | 0 | 180 | 180 | 0 | 14 | 0 | 398 | 340 |  | 0 | 450 | 280 | 67 | 45 | 15 | 333 | 0 | 199 | 28 | 8 | 16 | 0 | 0 | 0 | 0 | 0 | 0 | 0 | 15 | 20 | 21 | 25 | 24 | 0 | 0 | 30 | 0 | 108 | 0 | 8 | 152 | 0 | 0 | 0 |  | 12 | 32 | 34 | 58 | 0 | 0 | 10 | 42 | 0 | 0 | 0 | 310 | 0 | 214 | 185 | 0 | 46 | 0 | 0 | 43 | 0 | 22 | 34 | 20 | 11 | 33 | 20 | 132 | 71 | 0 | 18 | 0 | 43 | 40 | 47 | 45 | 112 | 0 | 64 | 86 | 0 | 72 | 0 | 0 | 10 | 300 | 24 | 8 | 0 | 278 | 0 | 0 | 68 | 0 | 115 | 0 | 50 | 17 | 6 | 402 | 18 | 88 | 34 | 0 | 88 | 17 | 17 | 17 | 9 | 50 | 376 | 35 | 0 | 17 | 17 | 0 | 17 | 0 | 18 | 17 | 40 | 17 | 0 | 0 | 13 |  | 905 | 0 | 285 | 0 | 0 | 0 | 0 | 0 | 0 | 0 | 0 | 138 | 24 | 96 | 0 | 0 | 0 | 0 | 0 | 0 | 0 | 0 | 0 | 0 | 0 | 0 | 0 | 8 | 0 | 0 | 180 | 0 | 0 | 0 | 0 | 165 | 0 | 0 | 0 | 186 | 0 | 422 | 55 | 0 | 35 | 0 | 34 | 0 | 0 | 35 | 622 | 219 | 0 | 17 | 0 | 0 | 0 | 0 | 0 | 0 | 0 | 130 | 622 | 0 | 0 |  | 6995 | 4178 | 11173 | 4259 | 905 | 2619 | 0 | 1540 | 1554 | 30 | 0 | 121 | 132 | 0 | 13 | 455.535 | 73.77
6:00 | 0 | 0 | 180 | 180 | 0 | 14 | 0 | 389 | 301 |  | 0 | 450 | 303 | 68 | 17 | 0 | 290 | 0 | 152 | 16 | 8 | 16 | 0 | 0 | 0 | 0 | 0 | 0 | 0 | 15 | 20 | 21 | 25 | 24 | 0 | 0 | 30 | 0 | 108 | 0 | 8 | 151 | 0 | 0 | 0 |  | 12 | 32 | 34 | 58 | 0 | 0 | 10 | 42 | 0 | 0 | 0 | 310 | 0 | 213 | 187 | 0 | 46 | 0 | 0 | 43 | 0 | 22 | 34 | 20 | 11 | 33 | 20 | 118 | 71 | 0 | 18 | 0 | 43 | 40 | 47 | 45 | 112 | 0 | 64 | 86 | 0 | 72 | 0 | 0 | 10 | 265 | 24 | 8 | 0 | 30 | 0 | 0 | 68 | 0 | 115 | 3 | 50 | 17 | 5 | 402 | 18 | 17 | 34 | 0 | 88 | 17 | 17 | 17 | 9 | 50 | 376 | 36 | 3 | 17 | 17 | 0 | 17 | 2 | 18 | 17 | 100 | 17 | 0 | 0 | 11 |  | 905 | 0 | 285 | 0 | 0 | 0 | 0 | 0 | 0 | 0 | 0 | 129 | 22 | 16 | 0 | 0 | 0 | 0 | 0 | 0 | 0 | 0 | 0 | 0 | 0 | 0 | 0 | 8 | 0 | 0 | 180 | 0 | 0 | 0 | 0 | 165 | 0 | 0 | 0 | 186 | 0 | 352 | 17 | 0 | 35 | 0 | 34 | 0 | 0 | 35 | 622 | 224 | 0 | 17 | 0 | 2 | 0 | 0 | 0 | 0 | 1 | 130 | 622 | 9 | 0 |  | 6524 | 3996 | 10520 | 4209 | 905 | 2503 | 0 | 1049 | 1554 | 30 | 0 | 121 | 118 | 20 | 11 | 190.045 | 73.8
7:00 | 0 | 0 | 180 | 180 | 0 | 14 | 0 | 360 | 302 |  | 0 | 400 | 308 | 44 | 7 | 0 | 290 | 0 | 152 | 0 | 8 | 16 | 0 | 0 | 0 | 0 | 0 | 0 | 0 | 15 | 20 | 21 | 16 | 24 | 0 | 0 | 0 | 0 | 109 | 0 | 8 | 151 | 0 | 0 | 0 |  | 12 | 32 | 34 | 58 | 0 | 0 | 10 | 42 | 0 | 0 | 0 | 315 | 0 | 213 | 190 | 0 | 46 | 0 | 0 | 43 | 0 | 22 | 34 | 20 | 11 | 33 | 20 | 110 | 64 | 0 | 18 | 0 | 43 | 40 | 47 | 45 | 112 | 0 | 61 | 86 | 0 | 72 | 0 | 0 | 10 | 300 | 24 | 8 | 0 | 0 | 0 | 0 | 68 | 0 | 115 | 3 | 50 | 17 | 6 | 353 | 18 | 17 | 34 | 1 | 88 | 17 | 17 | 17 | 8 | 50 | 370 | 35 | 7 | 17 | 8 | 0 | 17 | 7 | 18 | 17 | 135 | 17 | 0 | 0 | 5 |  | 905 | 0 | 285 | 0 | 0 | 0 | 0 | 0 | 0 | 0 | 0 | 129 | 21 | 0 | 0 | 0 | 0 | 0 | 0 | 0 | 0 | 0 | 0 | 0 | 0 | 0 | 0 | 8 | 0 | 0 | 180 | 0 | 0 | 0 | 0 | 160 | 0 | 0 | 0 | 186 | 0 | 353 | 0 | 0 | 0 | 0 | 34 | 0 | 0 | 35 | 622 | 224 | 0 | 0 | 0 | 19 | 0 | 0 | 0 | 0 | 4 | 130 | 621 | 19 | 0 |  | 6332 | 3935 | 10267 | 4142 | 905 | 2497 | 0 | 874 | 1553 | 0 | 0 | 121 | 110 | 60 | 5 | 0 | 73.83
8:00 | 0 | 0 | 180 | 180 | 0 | 14 | 0 | 357 | 277 |  | 0 | 400 | 298 | 25 | 0 | 0 | 290 | 0 | 98 | 0 | 8 | 16 | 0 | 0 | 0 | 0 | 0 | 0 | 0 | 15 | 20 | 21 | 16 | 24 | 0 | 0 | 0 | 0 | 107 | 0 | 8 | 151 | 0 | 0 | 0 |  | 12 | 32 | 34 | 58 | 0 | 0 | 10 | 42 | 0 | 0 | 0 | 280 | 0 | 214 | 190 | 0 | 43 | 0 | 0 | 43 | 0 | 22 | 34 | 20 | 11 | 33 | 20 | 106 | 65 | 0 | 18 | 1 | 43 | 40 | 47 | 45 | 80 | 0 | 40 | 86 | 0 | 72 | 0 | 0 | 10 | 285 | 24 | 8 | 0 | 0 | 0 | 0 | 68 | 0 | 115 | 9 | 50 | 17 | 6 | 327 | 19 | 17 | 34 | 1 | 88 | 17 | 17 | 17 | 9 | 50 | 370 | 54 | 11 | 17 | 17 | 0 | 17 | 9 | 17 | 17 | 191 | 17 | 0 | 0 | 9 |  | 905 | 0 | 275 | 0 | 0 | 0 | 0 | 0 | 0 | 0 | 0 | 129 | 19 | 0 | 0 | 0 | 0 | 0 | 0 | 0 | 0 | 0 | 0 | 0 | 0 | 0 | 0 | 8 | 0 | 0 | 180 | 0 | 0 | 0 | 0 | 156 | 0 | 0 | 0 | 150 | 0 | 307 | 0 | 0 | 0 | 0 | 34 | 0 | 1 | 35 | 622 | 227 | 0 | 0 | 3 | 32 | 0 | 0 | 0 | 0 | 12 | 130 | 622 | 53 | 0 |  | 6180 | 3900 | 10080 | 4006 | 905 | 2370 | 0 | 877 | 1554 | 0 | 0 | 121 | 106 | 132 | 9 | 22 | 73.86
9:00 | 0 | 0 | 180 | 180 | 0 | 14 | 0 | 335 | 277 |  | 0 | 370 | 313 | 46 | 0 | 0 | 290 | 0 | 100 | 0 | 0 | 16 | 0 | 0 | 0 | 0 | 0 | 17 | 0 | 15 | 20 | 21 | 25 | 24 | 0 | 0 | 30 | 0 | 105 | 0 | 8 | 151 | 0 | 0 | 0 |  | 12 | 32 | 34 | 58 | 0 | 0 | 10 | 42 | 0 | 0 | 0 | 280 | 0 | 211 | 190 | 0 | 43 | 0 | 0 | 43 | 0 | 22 | 34 | 20 | 11 | 33 | 20 | 108 | 62 | 0 | 18 | 2 | 43 | 39 | 44 | 45 | 80 | 0 | 40 | 40 | 0 | 74 | 0 | 0 | 10 | 270 | 24 | 8 | 0 | 0 | 0 | 0 | 68 | 0 | 115 | 10 | 50 | 17 | 0 | 328 | 19 | 17 | 34 | 2 | 88 | 17 | 17 | 17 | 9 | 50 | 370 | 54 | 21 | 0 | 17 | 0 | 17 | 6 | 18 | 17 | 321 | 0 | 0 | 0 | 8 |  | 905 | 0 | 275 | 0 | 0 | 0 | 0 | 0 | 0 | 0 | 0 | 129 | 17 | 0 | 0 | 0 | 0 | 0 | 0 | 0 | 0 | 0 | 0 | 0 | 0 | 0 | 0 | 8 | 0 | 0 | 180 | 0 | 0 | 0 | 0 | 156 | 0 | 0 | 0 | 150 | 0 | 309 | 0 | 0 | 0 | 0 | 34 | 0 | 2 | 0 | 610 | 227 | 0 | 0 | 2 | 57 | 0 | 0 | 0 | 0 | 17 | 130 | 624 | 98 | 0 |  | 6246 | 3930 | 10176 | 4119 | 905 | 2291 | 0 | 850 | 1544 | 30 | 0 | 104 | 108 | 217 | 8 | 0 | 73.89
10:00 | 0 | 0 | 130 | 180 | 0 | 14 | 0 | 334 | 277 |  | 0 | 370 | 300 | 50 | 0 | 0 | 290 | 0 | 102 | 0 | 0 | 16 | 0 | 0 | 0 | 0 | 0 | 0 | 12 | 15 | 20 | 15 | 25 | 24 | 0 | 0 | 30 | 0 | 105 | 0 | 8 | 150 | 0 | 0 | 0 |  | 12 | 32 | 34 | 58 | 0 | 0 | 10 | 38 | 0 | 0 | 0 | 280 | 0 | 210 | 160 | 0 | 38 | 0 | 0 | 43 | 0 | 22 | 34 | 20 | 11 | 33 | 20 | 108 | 61 | 0 | 18 | 1 | 43 | 39 | 11 | 10 | 80 | 0 | 40 | 10 | 0 | 72 | 0 | 0 | 10 | 285 | 24 | 8 | 0 | 0 | 0 | 0 | 68 | 0 | 115 | 11 | 50 | 37 | 0 | 333 | 19 | 17 | 34 | 3 | 88 | 17 | 17 | 42 | 9 | 50 | 370 | 54 | 28 | 0 | 20 | 0 | 17 | 7 | 18 | 17 | 401 | 0 | 0 | 0 | 9 |  | 910 | 0 | 275 | 0 | 0 | 0 | 0 | 0 | 0 | 0 | 0 | 129 | 13 | 0 | 0 | 0 | 0 | 0 | 0 | 0 | 0 | 8 | 0 | 8 | 0 | 0 | 0 | 8 | 0 | 0 | 180 | 0 | 0 | 0 | 0 | 156 | 0 | 0 | 0 | 150 | 0 | 309 | 0 | 0 | 0 | 0 | 34 | 0 | 2 | 0 | 550 | 227 | 0 | 0 | 3 | 50 | 0 | 0 | 0 | 0 | 9 | 130 | 623 | 195 | 0 |  | 6193 | 3969 | 10162 | 4139 | 910 | 2157 | 0 | 913 | 1483 | 30 | 0 | 104 | 108 | 309 | 9 | 0 | 73.93
11:00 | 0 | 0 | 130 | 180 | 0 | 14 | 0 | 335 | 277 |  | 0 | 370 | 302 | 50 | 0 | 0 | 290 | 0 | 102 | 0 | 0 | 16 | 0 | 0 | 0 | 0 | 0 | 0 | 35 | 15 | 20 | 15 | 25 | 24 | 0 | 0 | 30 | 0 | 104 | 0 | 8 | 147 | 0 | 0 | 0 |  | 12 | 32 | 32 | 58 | 0 | 0 | 10 | 38 | 0 | 0 | 0 | 300 | 0 | 208 | 160 | 0 | 38 | 0 | 0 | 43 | 0 | 25 | 34 | 20 | 11 | 33 | 20 | 112 | 59 | 0 | 18 | 1 | 43 | 39 | 11 | 10 | 80 | 0 | 40 | 10 | 0 | 0 | 0 | 0 | 10 | 310 | 16 | 8 | 0 | 0 | 0 | 0 | 68 | 0 | 115 | 19 | 50 | 51 | 0 | 340 | 19 | 17 | 34 | 5 | 86 | 17 | 17 | 52 | 9 | 45 | 347 | 53 | 17 | 0 | 34 | 0 | 17 | 8 | 18 | 17 | 401 | 0 | 0 | 0 | 14 |  | 911 | 0 | 280 | 0 | 0 | 0 | 0 | 0 | 0 | 0 | 0 | 129 | 13 | 0 | 0 | 0 | 0 | 0 | 0 | 0 | 0 | 8 | 0 | 8 | 0 | 0 | 0 | 8 | 0 | 0 | 180 | 0 | 0 | 0 | 0 | 157 | 0 | 0 | 0 | 150 | 0 | 309 | 0 | 0 | 0 | 0 | 34 | 0 | 5 | 0 | 550 | 227 | 0 | 0 | 0 | 74 | 5 | 0 | 0 | 0 | 32 | 130 | 624 | 182 | 0 |  | 6200 | 4016 | 10216 | 4062 | 911 | 2184 | 0 | 971 | 1484 | 30 | 0 | 105 | 112 | 343 | 14 | 0 | 73.96
12:00 | 0 | 0 | 190 | 180 | 0 | 14 | 0 | 356 | 307 |  | 0 | 370 | 300 | 50 | 0 | 4 | 323 | 0 | 156 | 2 | 0 | 16 | 0 | 0 | 0 | 0 | 0 | 2 | 35 | 15 | 20 | 13 | 25 | 24 | 0 | 0 | 30 | 0 | 102 | 0 | 8 | 150 | 0 | 0 | 0 |  | 12 | 32 | 32 | 58 | 0 | 0 | 10 | 42 | 0 | 0 | 0 | 280 | 0 | 211 | 189 | 0 | 39 | 0 | 0 | 43 | 0 | 30 | 34 | 20 | 11 | 0 | 20 | 108 | 59 | 0 | 18 | 0 | 43 | 38 | 44 | 35 | 80 | 0 | 60 | 84 | 0 | 0 | 0 | 0 | 10 | 290 | 24 | 8 | 0 | 26 | 0 | 0 | 68 | 0 | 115 | 1 | 50 | 51 | 6 | 365 | 19 | 17 | 34 | 5 | 86 | 17 | 17 | 52 | 9 | 50 | 347 | 53 | 17 | 17 | 34 | 0 | 17 | 35 | 18 | 17 | 401 | 0 | 0 | 0 | 19 |  | 914 | 0 | 275 | 0 | 0 | 0 | 0 | 0 | 0 | 0 | 0 | 129 | 19 | 0 | 0 | 0 | 0 | 0 | 0 | 0 | 0 | 8 | 0 | 8 | 0 | 0 | 0 | 8 | 0 | 0 | 180 | 0 | 0 | 0 | 0 | 156 | 0 | 0 | 0 | 155 | 0 | 358 | 0 | 0 | 0 | 7 | 34 | 0 | 4 | 15 | 580 | 225 | 0 | 0 | 0 | 50 | 35 | 0 | 0 | 0 | 28 | 130 | 623 | 186 | 0 |  | 6619 | 4127 | 10746 | 4231 | 914 | 2410 | 0 | 1085 | 1513 | 30 | 0 | 110 | 108 | 326 | 19 | 0 | 73.99
13:00 | 0 | 0 | 180 | 180 | 0 | 14 | 0 | 407 | 307 |  | 0 | 420 | 284 | 50 | 12 | 21 | 328 | 0 | 152 | 9 | 16 | 16 | 0 | 0 | 0 | 0 | 0 | 25 | 35 | 15 | 20 | 13 | 16 | 24 | 0 | 0 | 30 | 0 | 100 | 0 | 8 | 148 | 0 | 0 | 0 |  | 12 | 32 | 32 | 58 | 0 | 0 | 10 | 42 | 0 | 0 | 0 | 280 | 0 | 180 | 190 | 0 | 40 | 0 | 0 | 43 | 0 | 36 | 34 | 20 | 11 | 33 | 20 | 124 | 28 | 0 | 18 | 0 | 43 | 39 | 44 | 44 | 112 | 0 | 60 | 85 | 0 | 0 | 0 | 0 | 10 | 280 | 24 | 8 | 0 | 86 | 0 | 0 | 68 | 0 | 118 | 0 | 50 | 51 | 5 | 403 | 19 | 51 | 34 | 4 | 87 | 17 | 17 | 52 | 9 | 38 | 346 | 53 | 23 | 45 | 34 | 0 | 17 | 6 | 12 | 17 | 401 | 34 | 0 | 0 | 12 |  | 914 | 0 | 270 | 0 | 0 | 0 | 0 | 0 | 0 | 0 | 0 | 129 | 20 | 0 | 0 | 0 | 0 | 0 | 0 | 0 | 0 | 8 | 0 | 8 | 0 | 0 | 0 | 8 | 0 | 0 | 180 | 0 | 0 | 0 | 0 | 151 | 0 | 0 | 0 | 187 | 0 | 358 | 17 | 0 | 31 | 15 | 34 | 0 | 7 | 35 | 622 | 225 | 0 | 0 | 0 | 69 | 35 | 0 | 0 | 0 | 35 | 130 | 624 | 199 | 0 |  | 6931 | 4311 | 11242 | 4292 | 914 | 2478 | 0 | 1343 | 1556 | 30 | 0 | 150 | 124 | 343 | 12 | 0 | 74.02
14:00 | 0 | 0 | 130 | 180 | 0 | 14 | 0 | 378 | 307 |  | 0 | 370 | 295 | 49 | 34 | 30 | 280 | 0 | 120 | 9 | 16 | 16 | 0 | 0 | 0 | 0 | 0 | 55 | 35 | 15 | 20 | 15 | 16 | 24 | 0 | 0 | 30 | 0 | 104 | 0 | 8 | 147 | 0 | 0 | 0 |  | 12 | 32 | 32 | 58 | 0 | 0 | 10 | 42 | 0 | 0 | 0 | 280 | 0 | 194 | 160 | 0 | 41 | 0 | 0 | 43 | 0 | 36 | 33 | 20 | 11 | 33 | 20 | 124 | 30 | 0 | 18 | 1 | 43 | 38 | 44 | 44 | 112 | 0 | 60 | 85 | 0 | 0 | 0 | 0 | 10 | 260 | 24 | 8 | 0 | 60 | 0 | 0 | 68 | 0 | 114 | 12 | 50 | 51 | 6 | 352 | 19 | 17 | 34 | 1 | 87 | 17 | 17 | 52 | 9 | 50 | 346 | 53 | 52 | 72 | 34 | 0 | 17 | 11 | 18 | 17 | 350 | 17 | 0 | 0 | 16 |  | 914 | 0 | 255 | 0 | 0 | 0 | 0 | 0 | 0 | 0 | 0 | 129 | 19 | 0 | 0 | 0 | 0 | 0 | 0 | 0 | 0 | 8 | 0 | 8 | 0 | 0 | 0 | 8 | 0 | 0 | 180 | 0 | 0 | 0 | 0 | 146 | 0 | 0 | 0 | 188 | 0 | 357 | 53 | 0 | 35 | 15 | 34 | 0 | 5 | 35 | 622 | 225 | 0 | 0 | 5 | 47 | 35 | 0 | 0 | 0 | 15 | 130 | 621 | 183 | 0 |  | 6674 | 4272 | 10946 | 4033 | 914 | 2387 | 0 | 1424 | 1553 | 30 | 0 | 133 | 124 | 332 | 16 | 0 | 73.96
15:00 | 0 | 0 | 130 | 180 | 0 | 14 | 0 | 365 | 307 |  | 0 | 420 | 308 | 50 | 34 | 30 | 281 | 0 | 125 | 9 | 16 | 16 | 0 | 0 | 0 | 0 | 0 | 55 | 35 | 15 | 20 | 15 | 25 | 24 | 0 | 0 | 30 | 0 | 105 | 0 | 8 | 147 | 0 | 0 | 0 |  | 12 | 32 | 32 | 58 | 0 | 0 | 10 | 42 | 0 | 0 | 0 | 310 | 0 | 205 | 128 | 0 | 41 | 0 | 0 | 43 | 0 | 36 | 33 | 20 | 11 | 33 | 20 | 122 | 28 | 0 | 18 | 2 | 43 | 39 | 44 | 44 | 112 | 0 | 59 | 85 | 0 | 0 | 0 | 0 | 10 | 305 | 24 | 8 | 0 | 60 | 0 | 0 | 68 | 0 | 116 | 6 | 50 | 51 | 5 | 390 | 19 | 17 | 34 | 3 | 87 | 17 | 17 | 52 | 9 | 50 | 365 | 53 | 7 | 72 | 34 | 0 | 17 | 26 | 32 | 17 | 320 | 17 | 0 | 0 | 16 |  | 915 | 0 | 250 | 0 | 0 | 0 | 0 | 0 | 0 | 0 | 0 | 133 | 19 | 0 | 0 | 0 | 0 | 0 | 0 | 0 | 0 | 8 | 0 | 8 | 0 | 0 | 0 | 8 | 0 | 0 | 180 | 0 | 0 | 0 | 0 | 140 | 0 | 0 | 0 | 186 | 0 | 378 | 55 | 0 | 50 | 15 | 34 | 0 | 6 | 35 | 622 | 223 | 0 | 0 | 0 | 26 | 35 | 0 | 0 | 0 | 19 | 130 | 625 | 139 | 0 |  | 6800 | 4239 | 11039 | 4093 | 915 | 2482 | 0 | 1457 | 1557 | 30 | 0 | 133 | 122 | 234 | 16 | 0 | 74.08
16:00 | 0 | 0 | 170 | 180 | 0 | 14 | 0 | 383 | 343 |  | 0 | 420 | 265 | 50 | 26 | 15 | 300 | 0 | 158 | 9 | 8 | 16 | 0 | 0 | 0 | 0 | 0 | 17 | 55 | 15 | 20 | 12 | 25 | 24 | 0 | 0 | 30 | 0 | 105 | 0 | 8 | 151 | 0 | 0 | 0 |  | 12 | 32 | 32 | 58 | 0 | 0 | 10 | 39 | 0 | 0 | 0 | 280 | 0 | 209 | 128 | 0 | 41 | 0 | 0 | 43 | 0 | 36 | 33 | 18 | 11 | 33 | 20 | 118 | 28 | 0 | 18 | 1 | 43 | 39 | 47 | 44 | 80 | 0 | 60 | 85 | 0 | 0 | 0 | 0 | 10 | 310 | 24 | 8 | 0 | 15 | 0 | 0 | 68 | 0 | 108 | 2 | 38 | 51 | 5 | 392 | 0 | 17 | 34 | 1 | 104 | 17 | 17 | 52 | 9 | 50 | 350 | 53 | 0 | 72 | 34 | 0 | 17 | 18 | 51 | 17 | 320 | 17 | 0 | 0 | 18 |  | 916 | 0 | 250 | 0 | 0 | 0 | 0 | 0 | 0 | 0 | 0 | 126 | 18 | 0 | 0 | 0 | 0 | 0 | 0 | 0 | 0 | 8 | 0 | 8 | 0 | 0 | 0 | 8 | 0 | 0 | 180 | 0 | 0 | 0 | 0 | 140 | 0 | 0 | 0 | 185 | 0 | 416 | 55 | 0 | 35 | 15 | 34 | 0 | 3 | 35 | 622 | 130 | 0 | 0 | 3 | 35 | 0 | 0 | 0 | 0 | 19 | 130 | 630 | 62 | 0 |  | 6716 | 4063 | 10779 | 4156 | 916 | 2392 | 0 | 1310 | 1562 | 30 | 0 | 133 | 118 | 144 | 18 | 0 | 74.11
17:00 | 0 | 0 | 140 | 180 | 0 | 14 | 0 | 361 | 287 |  | 0 | 370 | 306 | 50 | 17 | 15 | 300 | 0 | 124 | 9 | 8 | 16 | 0 | 0 | 0 | 0 | 0 | 17 | 55 | 0 | 20 | 12 | 25 | 24 | 0 | 0 | 30 | 0 | 108 | 0 | 8 | 149 | 0 | 0 | 0 |  | 12 | 32 | 32 | 58 | 0 | 0 | 11 | 42 | 0 | 0 | 0 | 280 | 0 | 209 | 108 | 0 | 42 | 0 | 0 | 10 | 0 | 36 | 36 | 20 | 11 | 33 | 20 | 112 | 31 | 0 | 18 | 0 | 43 | 39 | 25 | 20 | 80 | 0 | 40 | 85 | 0 | 0 | 0 | 0 | 10 | 260 | 24 | 8 | 0 | 15 | 0 | 0 | 7 | 0 | 98 | 4 | 38 | 66 | 6 | 353 | 19 | 18 | 34 | 1 | 106 | 17 | 20 | 52 | 9 | 50 | 320 | 53 | 2 | 72 | 34 | 0 | 17 | 10 | 59 | 17 | 300 | 17 | 0 | 0 | 14 |  | 912 | 0 | 250 | 0 | 0 | 0 | 0 | 0 | 0 | 0 | 0 | 100 | 17 | 0 | 0 | 0 | 0 | 0 | 0 | 0 | 14 | 0 | 0 | 0 | 0 | 0 | 0 | 8 | 0 | 0 | 180 | 0 | 0 | 0 | 0 | 140 | 0 | 0 | 0 | 150 | 0 | 320 | 55 | 0 | 35 | 15 | 34 | 0 | 1 | 35 | 540 | 180 | 0 | 0 | 1 | 24 | 0 | 0 | 0 | 0 | 8 | 130 | 628 | 21 | 0 |  | 6260 | 3798 | 10058 | 3893 | 912 | 2134 | 0 | 1280 | 1478 | 30 | 0 | 133 | 112 | 72 | 14 | 0 | 74.14
18:00 | 0 | 0 | 140 | 180 | 0 | 14 | 0 | 323 | 286 |  | 0 | 340 | 275 | 46 | 17 | 15 | 270 | 0 | 80 | 9 | 8 | 16 | 0 | 0 | 0 | 0 | 17 | 17 | 55 | 0 | 20 | 12 | 25 | 24 | 8 | 0 | 60 | 0 | 105 | 0 | 8 | 151 | 0 | 0 | 0 |  | 12 | 46 | 32 | 35 | 0 | 0 | 11 | 42 | 0 | 0 | 0 | 280 | 0 | 184 | 88 | 0 | 43 | 0 | 0 | 10 | 0 | 36 | 24 | 20 | 11 | 33 | 20 | 96 | 18 | 0 | 18 | 0 | 43 | 39 | 14 | 10 | 80 | 0 | 40 | 50 | 0 | 0 | 0 | 0 | 10 | 270 | 24 | 8 | 0 | 15 | 0 | 0 | 65 | 0 | 97 | 1 | 36 | 68 | 12 | 353 | 19 | 48 | 34 | 0 | 120 | 17 | 34 | 17 | 26 | 37 | 320 | 48 | 3 | 54 | 34 | 0 | 17 | 2 | 75 | 17 | 250 | 17 | 0 | 0 | 9 |  | 915 | 0 | 245 | 0 | 0 | 0 | 0 | 0 | 14 | 0 | 0 | 100 | 17 | 0 | 0 | 0 | 0 | 0 | 0 | 6 | 14 | 0 | 7 | 0 | 22 | 0 | 0 | 8 | 0 | 0 | 180 | 0 | 0 | 0 | 0 | 140 | 0 | 0 | 0 | 150 | 0 | 328 | 55 | 0 | 35 | 15 | 34 | 0 | 1 | 35 | 450 | 180 | 0 | 0 | 0 | 8 | 0 | 0 | 0 | 0 | 1 | 130 | 629 | 7 | 0 |  | 6013 | 3726 | 9739 | 3688 | 915 | 2014 | 0 | 1349 | 1389 | 60 | 0 | 196 | 96 | 23 | 9 | 0 | 74.17
18:30 | 0 | 0 | 0 | 0 | 0 | 0 | 0 | 0 | 0 |  | 0 | 0 | 0 | 0 | 0 | 0 | 0 | 0 | 0 | 0 | 0 | 0 | 0 | 0 | 0 | 0 | 0 | 0 | 0 | 0 | 0 | 0 | 0 | 0 | 0 | 0 | 0 | 0 | 0 | 0 | 0 | 0 | 0 | 0 | 0 |  | 0 | 0 | 0 | 0 | 0 | 0 | 0 | 0 | 0 | 0 | 0 | 0 | 0 | 0 | 0 | 0 | 0 | 0 | 0 | 0 | 0 | 0 | 0 | 0 | 0 | 0 | 0 | 0 | 0 | 0 | 0 | 0 | 0 | 0 | 0 | 0 | 0 | 0 | 0 | 0 | 0 | 0 | 0 | 0 | 0 | 0 | 0 | 0 | 0 | 0 | 0 | 0 | 0 | 0 | 0 | 0 | 0 | 0 | 0 | 0 | 0 | 0 | 0 | 0 | 0 | 0 | 0 | 0 | 0 | 0 | 0 | 0 | 0 | 0 | 0 | 0 | 0 | 0 | 0 | 0 | 0 | 0 | 0 | 0 | 0 |  | 0 | 0 | 0 | 0 | 0 | 0 | 0 | 0 | 0 | 0 | 0 | 0 | 0 | 0 | 0 | 0 | 0 | 0 | 0 | 0 | 0 | 0 | 0 | 0 | 0 | 0 | 0 | 0 | 0 | 0 | 0 | 0 | 0 | 0 | 0 | 0 | 0 | 0 | 0 | 0 | 0 | 0 | 0 | 0 | 0 | 0 | 0 | 0 | 0 | 0 | 0 | 0 | 0 | 0 | 0 | 0 | 0 | 0 | 0 | 0 | 0 | 0 | 0 | 0 | 0 |  | 0 | 0 | 0 | 0 | 0 | 0 | 0 | 0 | 0 | 0 | 0 | 0 | 0 | 0 | 0 | 0 | 0
19:00 | 0 | 0 | 140 | 180 | 0 | 14 | 0 | 331 | 307 |  | 0 | 400 | 310 | 32 | 24 | 20 | 300 | 0 | 159 | 12 | 32 | 32 | 0 | 0 | 0 | 0 | 35 | 17 | 55 | 13 | 20 | 12 | 25 | 16 | 8 | 0 | 60 | 0 | 108 | 0 | 17 | 151 | 0 | 0 | 0 |  | 12 | 70 | 32 | 70 | 0 | 0 | 11 | 42 | 0 | 0 | 0 | 305 | 0 | 206 | 107 | 0 | 44 | 0 | 0 | 23 | 0 | 36 | 24 | 20 | 11 | 33 | 20 | 120 | 12 | 0 | 18 | 0 | 43 | 39 | 42 | 20 | 80 | 0 | 40 | 85 | 0 | 0 | 0 | 0 | 10 | 270 | 24 | 0 | 0 | 15 | 0 | 0 | 83 | 0 | 98 | 0 | 89 | 70 | 51 | 398 | 85 | 52 | 34 | 0 | 250 | 17 | 34 | 17 | 65 | 76 | 380 | 37 | 0 | 81 | 35 | 0 | 17 | 0 | 93 | 19 | 300 | 37 | 0 | 0 | 9 |  | 914 | 0 | 0 | 0 | 17 | 0 | 0 | 0 | 30 | 35 | 8 | 134 | 22 | 16 | 0 | 0 | 0 | 28 | 5 | 49 | 14 | 0 | 29 | 8 | 35 | 0 | 0 | 8 | 0 | 0 | 180 | 0 | 0 | 0 | 0 | 141 | 0 | 0 | 0 | 154 | 0 | 402 | 55 | 0 | 38 | 8 | 62 | 0 | 0 | 113 | 450 | 180 | 0 | 29 | 0 | 0 | 5 | 0 | 0 | 0 | 0 | 130 | 629 | 0 | 0 |  | 7141 | 3928 | 11069 | 3796 | 914 | 2314 | 0 | 2049 | 1389 | 60 | 0 | 418 | 120 | 0 | 9 | 0 | 74.26
19:30 | 0 | 0 | 170 | 180 | 0 | 14 | 0 | 400 | 307 |  | 0 | 450 | 247 | 53 | 38 | 30 | 300 | 0 | 199 | 30 | 40 | 64 | 0 | 0 | 0 | 0 | 35 | 35 | 55 | 13 | 20 | 20 | 25 | 24 | 8 | 0 | 60 | 0 | 105 | 0 | 17 | 151 | 0 | 0 | 0 |  | 12 | 70 | 32 | 80 | 0 | 0 | 11 | 42 | 0 | 0 | 0 | 310 | 0 | 190 | 132 | 0 | 44 | 0 | 0 | 30 | 0 | 36 | 24 | 20 | 11 | 33 | 20 | 120 | 20 | 0 | 18 | 0 | 43 | 39 | 47 | 30 | 112 | 0 | 61 | 85 | 0 | 0 | 0 | 0 | 10 | 250 | 24 | 0 | 0 | 45 | 0 | 0 | 83 | 0 | 128 | 0 | 90 | 100 | 118 | 400 | 85 | 55 | 34 | 0 | 260 | 17 | 34 | 34 | 66 | 76 | 385 | 72 | 0 | 154 | 51 | 0 | 17 | 0 | 115 | 34 | 302 | 112 | 0 | 0 | 12 |  | 915 | 0 | 0 | 0 | 42 | 0 | 0 | 0 | 37 | 40 | 24 | 100 | 22 | 16 | 0 | 0 | 0 | 28 | 5 | 81 | 28 | 8 | 29 | 8 | 35 | 0 | 0 | 8 | 0 | 0 | 180 | 0 | 0 | 0 | 0 | 142 | 0 | 0 | 0 | 192 | 0 | 419 | 55 | 0 | 50 | 50 | 77 | 0 | 0 | 113 | 560 | 223 | 0 | 110 | 0 | 0 | 35 | 0 | 0 | 0 | 0 | 130 | 628 | 0 | 0 |  | 7925 | 4390 | 12315 | 3980 | 915 | 2420 | 0 | 2741 | 1498 | 60 | 0 | 569 | 120 | 0 | 12 | 21.01 | 0
20:00 | 0 | 0 | 170 | 180 | 0 | 14 | 0 | 393 | 306 |  | 0 | 450 | 286 | 41 | 43 | 15 | 300 | 0 | 160 | 40 | 8 | 64 | 0 | 0 | 0 | 0 | 35 | 35 | 55 | 13 | 20 | 22 | 25 | 24 | 8 | 0 | 60 | 0 | 110 | 0 | 8 | 151 | 0 | 0 | 0 |  | 12 | 70 | 32 | 80 | 0 | 0 | 11 | 42 | 0 | 0 | 0 | 280 | 0 | 184 | 135 | 0 | 44 | 0 | 0 | 51 | 0 | 36 | 8 | 20 | 11 | 33 | 20 | 120 | 67 | 0 | 18 | 0 | 43 | 39 | 47 | 41 | 112 | 0 | 61 | 85 | 0 | 0 | 0 | 0 | 10 | 280 | 24 | 0 | 0 | 180 | 0 | 0 | 84 | 0 | 110 | 0 | 90 | 101 | 112 | 400 | 85 | 88 | 34 | 0 | 262 | 17 | 34 | 34 | 65 | 76 | 400 | 72 | 0 | 162 | 51 | 0 | 17 | 0 | 115 | 34 | 287 | 161 | 0 | 0 | 6 |  | 914 | 0 | 0 | 0 | 55 | 0 | 0 | 0 | 31 | 40 | 8 | 120 | 24 | 25 | 0 | 0 | 0 | 28 | 5 | 92 | 28 | 8 | 30 | 16 | 35 | 0 | 0 | 8 | 0 | 0 | 180 | 0 | 0 | 0 | 0 | 144 | 0 | 0 | 0 | 199 | 0 | 355 | 55 | 0 | 50 | 50 | 85 | 0 | 0 | 113 | 570 | 167 | 0 | 150 | 0 | 0 | 113 | 0 | 0 | 0 | 0 | 130 | 627 | 0 | 0 |  | 8129 | 4455 | 12584 | 3981 | 914 | 2405 | 0 | 2967 | 1507 | 60 | 0 | 624 | 120 | 0 | 6 | 25.785 | 74.23
21:00 | 0 | 0 | 170 | 180 | 0 | 14 | 0 | 395 | 336 |  | 0 | 450 | 283 | 9 | 35 | 15 | 329 | 0 | 159 | 22 | 8 | 64 | 0 | 0 | 0 | 0 | 35 | 55 | 55 | 13 | 20 | 22 | 25 | 24 | 8 | 0 | 60 | 0 | 106 | 0 | 8 | 151 | 0 | 0 | 0 |  | 12 | 70 | 32 | 80 | 0 | 0 | 11 | 42 | 0 | 0 | 0 | 280 | 0 | 213 | 155 | 0 | 45 | 0 | 0 | 43 | 0 | 36 | 8 | 20 | 11 | 33 | 20 | 130 | 77 | 0 | 18 | 0 | 43 | 39 | 47 | 45 | 112 | 0 | 61 | 85 | 0 | 0 | 0 | 0 | 10 | 280 | 24 | 0 | 0 | 260 | 0 | 0 | 84 | 0 | 133 | 0 | 90 | 103 | 145 | 402 | 85 | 88 | 34 | 0 | 262 | 17 | 34 | 34 | 68 | 76 | 400 | 72 | 0 | 162 | 51 | 0 | 17 | 0 | 115 | 34 | 307 | 161 | 0 | 0 | 5 |  | 914 | 0 | 0 | 0 | 14 | 0 | 0 | 0 | 31 | 0 | 8 | 138 | 25 | 96 | 0 | 0 | 0 | 0 | 0 | 92 | 28 | 8 | 30 | 16 | 35 | 0 | 0 | 8 | 0 | 0 | 180 | 0 | 0 | 0 | 0 | 163 | 0 | 0 | 0 | 203 | 0 | 387 | 55 | 0 | 50 | 15 | 90 | 0 | 0 | 113 | 610 | 193 | 0 | 150 | 0 | 0 | 115 | 0 | 0 | 0 | 0 | 130 | 630 | 0 | 0 |  | 8372 | 4527 | 12899 | 4110 | 914 | 2507 | 0 | 3072 | 1550 | 60 | 0 | 551 | 130 | 0 | 5 | 143 | 74.26
22:00 | 0 | 0 | 170 | 180 | 0 | 14 | 0 | 371 | 336 |  | 0 | 450 | 296 | 9 | 17 | 15 | 331 | 0 | 127 | 8 | 8 | 64 | 0 | 0 | 0 | 0 | 35 | 55 | 55 | 13 | 20 | 26 | 25 | 24 | 8 | 0 | 60 | 0 | 112 | 0 | 8 | 151 | 0 | 0 | 0 |  | 12 | 70 | 32 | 80 | 0 | 0 | 11 | 42 | 0 | 0 | 0 | 280 | 0 | 212 | 157 | 0 | 45 | 0 | 0 | 43 | 0 | 36 | 8 | 20 | 11 | 33 | 20 | 138 | 51 | 0 | 18 | 0 | 43 | 39 | 47 | 45 | 112 | 0 | 60 | 85 | 0 | 0 | 18 | 0 | 10 | 270 | 24 | 0 | 0 | 260 | 0 | 0 | 93 | 0 | 131 | 0 | 90 | 102 | 150 | 402 | 85 | 88 | 34 | 0 | 262 | 17 | 34 | 70 | 67 | 76 | 394 | 72 | 0 | 162 | 51 | 0 | 17 | 0 | 115 | 34 | 307 | 160 | 0 | 0 | 5 |  | 914 | 0 | 0 | 0 | 16 | 0 | 0 | 0 | 28 | 0 | 8 | 138 | 26 | 96 | 0 | 0 | 0 | 0 | 0 | 78 | 28 | 34 | 28 | 52 | 35 | 0 | 0 | 8 | 0 | 0 | 180 | 0 | 0 | 0 | 0 | 176 | 0 | 0 | 0 | 206 | 0 | 388 | 55 | 0 | 50 | 15 | 92 | 0 | 0 | 113 | 622 | 198 | 0 | 150 | 0 | 0 | 115 | 0 | 0 | 0 | 0 | 130 | 626 | 0 | 0 |  | 8338 | 4605 | 12943 | 4066 | 914 | 2519 | 0 | 3152 | 1558 | 60 | 0 | 531 | 138 | 0 | 5 | 110.78 | 74.29
23:00 | 0 | 0 | 190 | 180 | 0 | 14 | 0 | 373 | 336 |  | 0 | 450 | 274 | 10 | 17 | 15 | 333 | 0 | 201 | 14 | 24 | 98 | 0 | 0 | 0 | 0 | 35 | 55 | 55 | 13 | 20 | 22 | 25 | 24 | 8 | 0 | 30 | 0 | 112 | 0 | 8 | 152 | 0 | 0 | 0 |  | 12 | 70 | 34 | 80 | 0 | 0 | 11 | 41 | 0 | 0 | 0 | 310 | 0 | 214 | 169 | 0 | 45 | 0 | 0 | 43 | 0 | 29 | 43 | 20 | 11 | 33 | 20 | 154 | 94 | 0 | 18 | 0 | 43 | 39 | 47 | 45 | 112 | 0 | 61 | 85 | 0 | 0 | 18 | 0 | 10 | 300 | 24 | 5 | 0 | 260 | 0 | 0 | 64 | 0 | 132 | 0 | 90 | 103 | 42 | 402 | 18 | 105 | 34 | 0 | 123 | 17 | 34 | 105 | 38 | 76 | 400 | 72 | 0 | 162 | 51 | 0 | 17 | 0 | 101 | 34 | 322 | 160 | 0 | 0 | 11 |  | 913 | 0 | 80 | 0 | 36 | 0 | 0 | 0 | 28 | 0 | 16 | 138 | 29 | 96 | 0 | 0 | 0 | 0 | 0 | 45 | 28 | 34 | 28 | 52 | 35 | 0 | 0 | 8 | 0 | 0 | 180 | 0 | 0 | 0 | 0 | 186 | 0 | 0 | 0 | 203 | 0 | 387 | 55 | 0 | 50 | 43 | 92 | 0 | 0 | 113 | 622 | 227 | 0 | 150 | 0 | 0 | 115 | 0 | 0 | 0 | 0 | 130 | 633 | 0 | 0 |  | 8301 | 4752 | 13053 | 4350 | 913 | 2569 | 0 | 2934 | 1565 | 30 | 0 | 527 | 154 | 0 | 11 | 276.95 | 74.32
24:00 | 0 | 0 | 190 | 180 | 0 | 14 | 0 | 399 | 337 |  | 0 | 450 | 271 | 32 | 52 | 51 | 335 | 0 | 164 | 51 | 102 | 98 | 0 | 0 | 0 | 0 | 17 | 55 | 55 | 13 | 20 | 22 | 25 | 24 | 8 | 0 | 30 | 0 | 110 | 0 | 8 | 150 | 0 | 0 | 0 |  | 12 | 40 | 34 | 58 | 0 | 0 | 11 | 42 | 0 | 0 | 0 | 310 | 0 | 214 | 187 | 0 | 45 | 0 | 0 | 43 | 0 | 34 | 43 | 20 | 11 | 33 | 20 | 154 | 96 | 0 | 18 | 0 | 43 | 39 | 47 | 45 | 112 | 0 | 61 | 85 | 0 | 0 | 18 | 0 | 10 | 285 | 24 | 5 | 0 | 260 | 0 | 0 | 69 | 0 | 133 | 0 | 50 | 46 | 6 | 401 | 18 | 105 | 34 | 0 | 123 | 17 | 17 | 105 | 9 | 50 | 400 | 54 | 0 | 17 | 51 | 0 | 17 | 0 | 94 | 17 | 322 | 160 | 0 | 0 | 9 |  | 913 | 0 | 90 | 0 | 82 | 0 | 0 | 0 | 20 | 36 | 16 | 138 | 26 | 96 | 0 | 0 | 0 | 0 | 0 | 8 | 28 | 34 | 28 | 52 | 0 | 0 | 0 | 8 | 0 | 0 | 180 | 0 | 0 | 0 | 0 | 188 | 0 | 0 | 0 | 202 | 0 | 420 | 55 | 0 | 50 | 67 | 56 | 0 | 0 | 35 | 622 | 228 | 0 | 150 | 0 | 0 | 107 | 0 | 0 | 0 | 0 | 130 | 638 | 0 | 0 |  | 8046 | 4703 | 12749 | 4349 | 913 | 2602 | 0 | 2664 | 1570 | 30 | 0 | 458 | 154 | 0 | 9 | 449.805 | 74.35
KWH | 0 | 0 | 3976906 | 4378500 | 0 | 358590 | 0 | 9046010 | 7556000 |  | 0 | 9805000 | 7083665 | 1083840 | 667130 | 583122 | 7468312 | 0 | 3821000 | 476160 | 622224 | 849120 | 53155 | 0 | 0 | 0 | 196920 | 505126 | 652344 | 293472 | 480000 | 436320 | 572400 | 588000 | 94080 | 0 | 773760 | 0 | 2500000 | 0 | 218781 | 3476560 | 0 | 0 | 0 |  | 297360 | 957456 | 792602 | 1390920 | 0 | 0 | 245904 | 1016160 | 0 | 0 | 0 | 7497800 | 0 | 5014000 | 3797090 | 0 | 1022328 | 0 | 0 | 941070 | 0 | 697344 | 738226 | 469620 | 252180 | 801400 | 464560 | 2977920 | 1213440 | 0 | 414756 | 11650 | 1021000 | 958380 | 969600 | 925128 | 1960855 | 0 | 1328064 | 1848000 | 0 | 746290 | 55000 | 0 | 248580 | 7033500 | 556104 | 158352 | 0 | 3133855 | 0 | 0 | 1617600 | 0 | 2810592 | 80055 | 1348800 | 1167840 | 622254 | 9068000 | 703200 | 1375680 | 848072 | 25082 | 2903018 | 451503 | 538616 | 963300 | 477120 | 1294080 | 8837700 | 1268160 | 223050 | 1303200 | 751473 | 0 | 442080 | 149668 | 1104960 | 507240 | 6146300 | 1197673 | 0 | 0 | 243936 |  | 21947636 | 0 | 5416128 | 0 | 490560 | 0 | 0 | 0 | 270720 | 247936 | 87375 | 3021000 | 508889 | 900192 | 0 | 0 | 0 | 90720 | 80000 | 373952 | 163780 | 271809 | 175150 | 410587 | 180033 | 0 | 0 | 189360 | 0 | 0 | 4359800 | 0 | 0 | 0 | 0 | 3856527 | 0 | 0 | 0 | 4709482 | 0 | 8627090 | 897120 | 0 | 832512 | 369216 | 1076745 | 0 | 35310 | 1130496 | 15216300 | 5077773 | 0 | 920400 | 24600 | 529200 | 818304 | 0 | 0 | 0 | 204447 | 3141800 | 15087273 | 1275610 | 0 |  | 169043243 | 103015832 | 272059075 | 100501155 | 21947636 | 57756990 | 0 | 41581127 | 37805173 | 773760 | 0 | 5912706 | 2977920 | 2558672 | 243936 | 0
Fuel Cost | 0 | 0 | 5806282.76 | 6523965 | 0 | 476924.7 | 0 | 9498310.5 | 8160480 |  | 0 | 10687450 | 7862868.15 | 12117331.2 | 8839472.5 | 7726366.5 | 8364509.44 | 0 | 6686750 | 6961459.2 | 8754691.68 | 13764235.2 | 490089.1 | 0 | 0 | 0 | 2504822.4 | 6819201 | 8747933.04 | 220104 | 360000 | 0 | 0 | 0 | 1600300.8 | 0 | 208915.2 | 0 | 4725000 | 0 | 3577069.35 | 3615622.4 | 0 | 0 | 0 |  | 3880548 | 15970366.08 | 13490086.04 | 18791329.2 | 0 | 0 | 312298.08 | 3383812.8 | 0 | 0 | 0 | 8322558 | 0 | 5816240 | 4898246.1 | 0 | 1155230.64 | 0 | 0 | 1571586.9 | 0 | 12043130.88 | 9929139.7 | 643379.4 | 189135 | 1402450 | 348420 | 21381465.6 | 1322649.6 | 0 | 564068.16 | 185701 | 1398770 | 1265061.6 | 1687104 | 1600471.44 | 2254983.25 | 0 | 2576444.16 | 4213440 | 0 | 753752.9 | 118250 | 0 | 492188.4 | 7033500 | 417078 | 120347.52 | 0 | 42777120.75 | 0 | 0 | 21805248 | 0 | 38926699.2 | 935842.95 | 13919616 | 15952694.4 | 8257310.58 | 8342560 | 8550912 | 19892332.8 | 10728110.8 | 0 | 34081431.32 | 4916867.67 | 5725488.08 | 13071981 | 6150076.8 | 15244262.4 | 8130684 | 16422672 | 3223072.5 | 16537608 | 8551762.74 | 0 | 5773564.8 | 1788532.6 | 16541251.2 | 6680350.8 | 0 | 0 | 0 | 0 | 0 |  | 65842908 | 0 | 6066063.36 | 0 | 5106729.6 | 0 | 0 | 0 | 4875667.2 | 4462848 | 1255578.75 | 3383520 | 987244.66 | 9812092.8 | 0 | 0 | 0 | 1521374.4 | 1399200 | 5848609.28 | 1261106 | 4501157.04 | 2961786.5 | 5596300.81 | 3037156.71 | 0 | 0 | 143345.52 | 0 | 0 | 23063342 | 0 | 0 | 0 | 0 | 4936354.56 | 0 | 0 | 0 | 5462999.12 | 0 | 8540819.1 | 12057292.8 | 0 | 9848616.96 | 5335171.2 | 13674661.5 | 0 | 390175.5 | 13724221.44 | 137098863 | 5179328.46 | 0 | 6810960 | 278226 | 6207516 | 12544600.32 | 0 | 0 | 0 | 0 | 0 | 0 | 0 | 0 |  | 657561439.96 | 393215836.59 | 1050777276.55 | 108992203.72 | 65842908 | 69030447.96 | 0 | 532775604.23 | 160162205 | 208915.2 | 0 | 79374460.29 | 21381465.6 | 13009066.55 | 0 | 0
Yesterday Day Peak | 0 | 0 | 190 | 180 | 0 | 14 | 0 | 356 | 307 |  | 0 | 370 | 300 | 50 | 0 | 4 | 323 | 0 | 156 | 2 | 0 | 16 | 0 | 0 | 0 | 0 | 0 | 2 | 35 | 15 | 20 | 13 | 25 | 24 | 0 | 0 | 30 | 0 | 102 | 0 | 8 | 150 | 0 | 0 | 0 |  | 12 | 32 | 32 | 58 | 0 | 0 | 10 | 42 | 0 | 0 | 0 | 280 | 0 | 211 | 189 | 0 | 39 | 0 | 0 | 43 | 0 | 30 | 34 | 20 | 11 | 0 | 20 | 108 | 59 | 0 | 18 | 0 | 43 | 38 | 44 | 35 | 80 | 0 | 60 | 84 | 0 | 0 | 0 | 0 | 10 | 290 | 24 | 8 | 0 | 26 | 0 | 0 | 68 | 0 | 115 | 1 | 50 | 51 | 6 | 365 | 19 | 17 | 34 | 5 | 86 | 17 | 17 | 52 | 9 | 50 | 347 | 53 | 17 | 17 | 34 | 0 | 17 | 35 | 18 | 17 | 401 | 0 | 0 | 0 | 19 |  | 914 | 0 | 275 | 0 | 0 | 0 | 0 | 0 | 0 | 0 | 0 | 129 | 19 | 0 | 0 | 0 | 0 | 0 | 0 | 0 | 0 | 8 | 0 | 8 | 0 | 0 | 0 | 8 | 0 | 0 | 180 | 0 | 0 | 0 | 0 | 156 | 0 | 0 | 0 | 155 | 0 | 358 | 0 | 0 | 0 | 7 | 34 | 0 | 4 | 15 | 580 | 225 | 0 | 0 | 0 | 50 | 35 | 0 | 0 | 0 | 28 | 130 | 623 | 186 | 0 |  | 10746 | DayPeak
Yesterday Evening Peak | 0 | 0 | 170 | 180 | 0 | 14 | 0 | 395 | 336 | 0 | 0 | 450 | 283 | 9 | 35 | 15 | 329 | 0 | 159 | 22 | 8 | 64 | 0 | 0 | 0 | 0 | 35 | 55 | 55 | 13 | 20 | 22 | 25 | 24 | 8 | 0 | 60 | 0 | 106 | 0 | 8 | 151 | 0 | 0 | 0 | 0 | 12 | 70 | 32 | 80 | 0 | 0 | 11 | 42 | 0 | 0 | 0 | 280 | 0 | 213 | 155 | 0 | 45 | 0 | 0 | 43 | 0 | 36 | 8 | 20 | 11 | 33 | 20 | 130 | 77 | 0 | 18 | 0 | 43 | 39 | 47 | 45 | 112 | 0 | 61 | 85 | 0 | 0 | 0 | 0 | 10 | 280 | 24 | 0 | 0 | 260 | 0 | 0 | 84 | 0 | 133 | 0 | 90 | 103 | 145 | 402 | 85 | 88 | 34 | 0 | 262 | 17 | 34 | 34 | 68 | 76 | 400 | 72 | 0 | 162 | 51 | 0 | 17 | 0 | 115 | 34 | 307 | 161 | 0 | 0 | 5 |  | 914 | 0 | 0 | 0 | 14 | 0 | 0 | 0 | 31 | 0 | 8 | 138 | 25 | 96 | 0 | 0 | 0 | 0 | 0 | 92 | 28 | 8 | 30 | 16 | 35 | 0 | 0 | 8 | 0 | 0 | 180 | 0 | 0 | 0 | 0 | 163 | 0 | 0 | 0 | 203 | 0 | 387 | 55 | 0 | 50 | 15 | 90 | 0 | 0 | 113 | 610 | 193 | 0 | 150 | 0 | 0 | 115 | 0 | 0 | 0 | 0 | 130 | 630 | 0 | 0 |  | 12899 | EvPeak
Forecast for Evening | 0 | 0 | 180 | 180 | 0 | 14 | 0 | 412 | 360 | 0 | 0 | 450 | 310 | 50 | 85 | 55 | 320 | 0 | 200 | 70 | 102 | 150 | 75 | 0 | 0 | 0 | 35 | 55 | 55 | 19 | 20 | 21 | 25 | 33 | 25 | 0 | 60 | 0 | 110 | 0 | 16 | 151 |  | 0 | 0 | 0 | 12 | 72 | 34 | 80 | 0 | 50 | 10 | 30 | 0 | 0 | 0 | 320 | 0 | 210 | 190 | 0 | 46 | 0 | 0 | 43 | 0 | 30 | 34 | 20 | 11 | 33 | 20 | 152 | 80 | 0 | 18 | 0 | 43 | 40 | 50 | 50 | 112 | 0 | 60 | 86 | 0 | 0 | 20 | 0 | 10 | 300 | 24 | 11 | 0 | 278 | 300 | 0 | 85 | 0 | 149 | 0 | 100 | 100 | 150 | 400 | 75 | 105 | 51 | 0 | 300 | 17 | 34 | 114 | 68 | 90 | 400 | 73 | 0 | 162 | 51 | 0 | 17 |  | 94 | 35 | 230 | 163 |  | 0 | 10 |  | 933 | 0 | 320 |  | 98 | 225 | 0 | 0 | 33 | 40 | 40 | 130 | 27 | 96 | 0 | 0 | 0 | 30 | 30 | 83 | 28 | 34 | 30 | 52 | 35 | 0 | 0 | 8 | 0 | 0 | 180 | 0 | 0 | 0 |  | 170 | 0 | 0 | 0 | 200 | 0 | 414 | 55 | 200 | 57 | 68 | 70 | 0 | 0 | 57 | 622 | 220 |  | 150 |  |  | 115 | 0 |  | 0 |  | 130 | 748 |  | 0
Forecast for Day | 0 | 0 | 180 | 180 | 0 | 12 | 0 | 400 | 302 | 0 | 0 | 450 | 305 | 50 | 85 | 55 | 320 | 0 | 200 | 70 | 102 | 82 | 0 | 0 | 0 | 0 | 0 | 55 | 55 | 19 | 20 | 20 | 25 | 33 | 8 | 0 | 30 | 0 | 110 | 0 | 8 | 151 |  | 0 | 0 | 0 | 12 | 32 | 33 | 58 | 0 | 6 | 10 | 15 | 0 | 0 | 0 | 300 | 0 | 200 | 190 | 0 | 46 | 0 | 0 | 43 | 0 | 30 | 34 | 20 | 11 | 32 | 20 | 129 | 60 | 0 | 18 | 1.6 | 43 | 40 | 50 | 50 | 112 | 0 | 60 | 86 | 0 | 0 | 20 | 0 | 10 | 300 | 24 | 11 | 0 | 275 | 300 | 0 | 68 | 0 | 149 | 20 | 50 | 50 | 5 | 400 | 38 | 105 | 17 | 5 | 88 | 17 | 17 | 52 | 9 | 50 | 400 | 54 | 50 | 72 | 34 | 0 | 17 | 30 | 55 | 17 | 220 | 54 |  | 0 | 15 |  | 933 | 0 | 300 | 0 | 49 | 150 | 0 | 0 | 20 | 36 | 16 | 130 | 25 | 16 | 0 | 0 | 0 | 0 | 30 | 0 | 0 | 0 | 0 | 0 | 0 | 0 | 0 | 8 | 0 | 0 | 180 | 0 | 0 | 0 | 0 | 170 | 0 | 0 | 0 | 200 | 0 | 414 | 17 | 0 | 35 | 15 | 34 | 0 | 8 | 35 | 622 | 220 |  | 17 | 6 | 100 | 35 | 0 |  | 0 | 30 | 130 | 748 | 130 | 0 |  |  |  |  | g | h | o | c | h | t | s
Generation at 08:00(Today) | 0 | 0 | 130 | 180 | 0 | 14 | 0 | 400 | 302 | 0 | 0 | 380 | 312 | 75 | 17 | 15 | 280 | 0 | 150 | 8 | 8 | 16 | 0 | 0 | 0 | 0 | 0 | 0 | 17 | 13 | 20 | 22 | 25 | 24 | 0 | 0 | 30 | 0 | 108 | 0 | 8 | 21 | 0 | 0 | 0 | 0 | 10 | 40 | 34 | 58 | 0 | 0 | 8 | 8 | 0 | 0 | 0 | 300 | 0 | 195 | 189 | 0 | 46 | 0 | 0 | 43 | 0 | 35 | 34 | 20 | 11 | 33 | 20 | 128 | 69 | 0 | 18 | 1 | 43 | 39 | 47 | 45 | 80 | 0 | 60 | 40 | 0 | 0 | 17 | 0 | 10 | 310 | 24 | 5 | 0 | 45 | 0 | 0 | 68 | 0 | 54 | 10 | 50 | 17 | 6 | 402 | 19 | 70 | 34 | 3 | 88 | 17 | 17 | 17 | 9 | 50 | 385 | 54 | 13 | 17 | 17 | 0 | 17 | 15 | 17 | 17 | 305 | 17 | 0 | 0 | 6 | 0 | 914 | 0 | 280 | 0 | 0 | 0 | 0 | 0 | 0 | 0 | 0 | 132 | 0 | 16 | 0 | 0 | 0 | 0 | 0 | 0 | 0 | 0 | 0 | 0 | 0 | 0 | 0 | 8 | 0 | 0 | 180 | 0 | 0 | 0 | 0 | 170 | 0 | 0 | 0 | 202 | 0 | 419 | 55 | 0 | 35 | 15 | 34 | 0 | 1 | 35 | 622 | 224 | 0 | 17 | 0 | 19 | 0 | 0 | 0 | 0 | 13 | 130 | 621 | 74 | 0 | 0 |  |  |  | 154.3902 | 21.7207 | 57.8071 | 51.1145 | 0.30738 | 3.5482 | 3.5023
292.3904
| Minimum Generation |  | 10080 | 8:00
| Highest Generation |  | 13053 | 23:00
| Day Peak Generation |  | 10746 | 12:00
| Evening Peak Generation |  | 12899 | 21:00
| HVDC Max Flow |  | 916 | 16:00
| HVDC EvPeak Flow |  | 914 | 21:00
| Load factor L.F |  | 86.84% | [163 empty] | 1275.5

## P1
POWER GRID COMPANY OF BANGLADESH LTD.
NATIONAL LOAD DESPATCH CENTER
DAILY REPORT
[7 empty] | Reporting Date : | 2023-07-08
Till now the maximum generation is : - |  |  |  | 15648 | 21:00 | Hrs on | 2023-04-19
The Summary of Yesterday's |  |  | 2023-07-07 | Generation & Demand |  | Today's Actual Min Gen. & Probable Gen. & Demand
Day Peak Generation : |  |  | 10746 | MW Hour : | 12:00 | Min. Gen. at | 6:00 | 10556
Evening Peak Generation : |  |  | 12899 | MW Hour : | 21:00 | Available Max Generation : |  | 15318
E.P. Demand (at gen end) : |  |  | 13049 | MW Hour : | 21:00 | Max Demand (Evening) : |  | 13100
Maximum Generation : |  |  | 13053 | MW Hour : | 23:00 | Reserve(Generation end) |  | 2218
Total Gen. (MKWH) : |  |  | 272.0591 | System Load Factor : | 86.84% | Load Shed : |  | 0
EXPORT / IMPORT THROUGH EAST-WEST INTERCONNECTOR
Export from East grid to West grid :- Maximum |  |  |  | 244 | MW at | 20:00 | Energy
Import from West grid to East grid :- Maximum |  |  |  | - | MW at | - | Energy | -
|  | Water Level of Kaptai Lake at 6:00 A M on |  | 2023-07-08
Actual : |  | 74.53 | Ft.(MSL) , | Rule curve : | 85.12 | Ft.( MSL )
Gas Consumed : |  | Total = | 1227.71 | MMCFD. | Oil Consumed (PDB) :
HSD :
FO :
Cost of the Consumed Fuel (PDB+Pvt) : |  |  | Gas : | 178022651.68
: |  |  | Coal : | 160162205 | Oil : | 612150064.52 | Total : | 950334921.2
Load Shedding & Other Information
Area |  | Yesterday |  |  |  | Today
|  |  |  | Estimated Demand (S/S end) |  | Estimated Shedding (S/S end) |  | Rates of Shedding
|  | MW |  | MW |  |  | MW | (On Estimated Demand)
Dhaka |  | 0 | 0:00 | 4404.9773 |  |  | 0 | 0%
Chittagong Area |  | 0 | 0:00 | 1209.3752 |  |  | 0 | 0%
Khulna Area |  | 0 | 0:00 | 1693.7978 |  |  | 0 | 0%
Rajshahi Area |  | 143 | 3432:00 | 1471.9403 |  |  | 0 | 0%
Cumilla Area |  | 0 | 0:00 | 1211.2867 |  |  | 0 | 0%
Mymensingh Area |  | 0 | 0:00 | 900.7482 |  |  | 0 | 0%
Sylhet Area |  | 0 | 0:00 | 505.0509 |  |  | 0 | 0%
Barisal Area |  | 0 | 0:00 | 420.7592 |  |  | 0 | 0%
Rangpur Area |  | 0 | 0:00 | 822.9344 |  |  | 0 | 0%
Total |  | 143 |  | 12640.8699 |  |  | 0
Information of the Generating Units under shut down.
|  | Planned Shut- Down |  |  | Forced Shut- Down
1) Barapukuria ST: Unit- 1,2
2) Ghorasal-3,5,7
3) Shajibazar 330 MW
4) Baghabari-71,100 MW
5) Raozan unit-2
6) Siddhirganj 210 MW .
Outage | Restore | Additional Information of Machines, lines, Interruption / Forced Load shed etc. | [5 empty] | Remark
Time | Time
8:17 | 16:42 | Mirpur 132/33kV S/S T1 LT Scheduled S/D Due to Red Hot maintenance Work .
8:17 | 16:42 | Mirpur 132/33kV S/S T1 HT Scheduled S/D Due to Red Hot Maintenance Work .
- | 8:30 | Purbasadipur 132/33kV S/S T-3 Transformer (423T) HT is restored.
- | 8:30 | Purbasadipur 132/33kV S/S T-3 Transformer (423T) LT is restored.
8:30 | 0:52 | Baghabari-Shahjadpur 132 kV Ckt-2 Tripped from Shahjadpur 132/33kV end showing 21 relays Due to Power station DS flashing. | [5 empty] | 35.0MW load interrup.
8:30 | - | Baghabari-Shahjadpur 132 kV Ckt-1 Tripped from Shahjadpur 132/33kV end showing 21 relays Due to Power station DS flashing. | [5 empty] | Shahjadpur 132/33kV end.
8:38 | 16:40 | Mirpur 132/33kV S/S Main Bus Scheduled S/D Due to Red Hot Maintenance Work .
- | 8:40 | Amnura-Chapainawabganj-132kV Ckt-1 is restored.
- | 8:40 | Chapai 132/33kV S/S Main Bus is restored.
8:50 | 11:37 | Purbasadipur 132/33kV S/S T-4 Transformer LT Scheduled S/D. | [5 empty] | 10.0MW load interrup.
8:50 | 11:35 | Purbasadipur 132/33kV S/S T-4 Transformer HT Scheduled S/D. | [5 empty] | 10.0MW load interrup.
9:20 | - | Matarbari Bashkhali 400 KV both ckt were S/D D/T Modunghat 400/230 KV ATR S/D.
9:26 | - | Madunaghat_I 400/230kV S/S ATR-01 HT Project Work S/D Due to 400 kV Banshkhali ckt-2 to Meghnaghat Ckt-2 bypass line work.
9:27 | - | Modunghat 400/230 KV ATR was S/D D/T project work.
9:27 | - | Modunaghat Bashkhali 400 KV ckt-1 was S/D D/T Modunghat 400/230 KV ATR S/D.
9:27 | - | Madunaghat_I 400/230kV S/S ATR-01 LT Project Work S/D Due to Bypass line work.
9:35 | 16:17 | Rangpur-Rangpur Confidence(100MW) 132kV Ckt-1 Forced S/D from Rangpur 132/33kV end Due to PT Chamber Gas Filling
Rangpur-Confidence Ckt-01.
9:37 | 11:40 | Shikalbaha 230/132kV S/S Hathazari-02 Project Work S/D.
9:37 | 11:42 | Hathazari 230/132/33kV S/S Shikolbaha-02 Project Work S/D Due to Project work.
10:30 | - | Sylhet CCPP 225 MW GT was shutdown.
- | 10:56 | Saidpur 132/33kV S/S TR-3 (424T) HT is restored.
- | 10:57 | Saidpur 132/33kV S/S TR-3 (424T) LT is restored.
12:00 | - | Day peak Generation:10746 MW.
15:02 | 17:37 | Purbasadipur 132/33kV S/S T-1 Transformer (403T) LT Scheduled S/D. | [5 empty] | 30.0MW load interrup.
15:04 | 17:35 | Purbasadipur 132/33kV S/S T-1 Transformer (403T) HT Scheduled S/D. | [5 empty] | 30.0MW load interrup.
16:01 | 16:16 | Power Fail of 132kV A-Bus due to 132kV Tangail-RPCL Both Ckt Trip. | [5 empty] | 168MW load interrup.
16:02 | 16:16 | Tangail 132/33kV S/S RPCL-1 Tripped showing REL670 relays Due to Rainy weather. | [5 empty] | 114.0MW load interrup.
16:08 | - | 132kV Mym-Jamal Ckt-1 GCB(113B) and Mym-Jamal Ckt-2 GCB(213B) Open By NLDC . b) 132kV Mym-Net Ckt-1 GCB(123B)
and 132kV Mym-Net Ckt-2 GCB(223B) Open By NLDC . All Operation Open due to kaliakoire 400/132 KV Transformer safety purposes.
16:22 | - | 132kV Mym-Jamal Ckt-2 GCB(213B) Close By NLDC.
16:24 | - | 132kV Mym-Net Ckt-1 GCB(123B) and 132kV Mym-Net Ckt-2 GCB(223B) Closed By NLDC.
16:34 | - | 132kV Mym-Jamal Ckt-1 GCB(113B) Close By NLDC
16:34 | - | 132kV Bus Coupler GCB(903B) Closed due to 132kV -A-Bus Parallel Purposes by NLDC
- | 16:55 | Manikganj 132/33kV S/S 132/33 kV Transformer GT-2(35/50 MVA) HT is restored.
17:03 | 18:10 | Chapai 132/33kV S/S Main Bus Scheduled S/D Due to Chapai - Rohanpur 132 KV line connect with main Bus. | [5 empty] | 60.0MW load interrup.
17:03 | 18:10 | Amnura-Chapainawabganj-132kV Ckt-1 Scheduled S/D from Chapai 132/33kV end Due to Chapai - Rohanpur 132 KV line connect | [5 empty] | Chapai 132/33kV end.
with main Bus and from Amnura 132/33kV end Due to Shutdown taken from Chapainawabganj Grid.
- | 17:06 | Manikganj 132/33kV S/S 132/33 kV Transformer GT-2(35/50 MVA) LT is restored.
18:17 | - | 132kV Bus Coupler GCB(903B) Open due to 132kV -A-Bus Un-Parallel Purposes by NLDC.
18:50 | - | Bheramara 410MW tripped due to low gas pressure.
20:30 | - | Baghabari 230/132kV S/S T-2 Bank HT Tripped showing * General Trip * Mv E/F Trip relays.
20:31 | - | Full load interruption is occurring under Bhangura grid S/S and partial interruption(about 172 MW) is occurring under Sherpur(Bogura),
Sirajganj, Shahjadpur, Pabna and Bogura grid S/S from 20:31 hrs as Baghabari-Bhangura 132kV ckt, Baghabari-Shahjadpur 132kV
both ckt, Baghabari-Ishwardi 132kV ckt and Baghabari-Sirajganj 132kV ckt got tripped due to breaking of bus conductor at Baghabari grid S/S.
20:31 | - | Ishurdi 132/33kV S/S 132 kV Baghabari Line Tripped showing BBC relays Due to None.
20:32 | 22:58 | Baghabari-Sirajganj 132 kV Ckt-1 Tripped from Sirajganj 132/33kV end showing 1. Distance Relay 2. AR Relay relays Due to
Control Panel Signal: 1. Distance Relay Z1 2. Distance Relay SOTF. & Relay panel Signal: 1. (21 Distance Relay) SOTF +A
phase 2. (79 AR relay) CB1 AR fail.
20:32 | - | Baghabari-Bhangura 132 KV ckt Trip (Baghabari End ). | [5 empty] | 40MW load interrup.
21:00 | - | Evening Peak Generation:12839 MW
- | 21:29 | Rohonpur-Chapainawabganj 132kV ckt-2(new ckt) was switched on for the first time.
- | 22:07 | Bheramara 410MW GT was sync.
- | 22:58 | Baghabari 132 KV Bus -2 Syn.
- | 23:58 | Bheramara 410MW ST was sync.
3:31 | 4:30 | Mymensingh 132/33kV S/S Transformer-3 (424T) HT Forced S/D Due to 33 diggar kanda feedar red hot bus ds so T-3 X-F shut down by PDB. | [5 empty] | 30.0MW load interrup.
5:40 | - | Manikganj 132/33kV S/S 132/33 kV Transformer GT-2(35/50 MVA) LT Scheduled S/D.
5:40 | - | Manikganj 132/33kV S/S 132/33 kV Transformer GT-2(35/50 MVA) HT Scheduled S/D.
5:40 | - | Kabirpur - Manikganj 132kV Ckt-2 Scheduled S/D from Manikganj 132/33kV end.
6:00 | - | Minimum generation: 10556 MW.
7:12 | 7:49 | Maniknagar 132/33kV S/S Transformer GT-1 HT Scheduled S/D Due to Maintenance work by DPDC.
7:37 | - | Purbasadipur 132/33kV S/S T-1 Transformer (403T) HT Scheduled S/D Due to 33kv bus Upgradation works. | [5 empty] | 50.0MW load interrup.
| Sub Divisional Engineer |  |  |  | Executive Engineer |  |  | Superintendent Engineer
| Network Operation Division |  |  |  | Network Operation Division |  |  | Load Despatch Circle

## P2
EVENING PEAK GENERATION AND DAY LONG ENERGY DATA OF POWER STATIONS
| Date : | 2023-07-07 | [5 empty] | Page -2
Sl. |  |  |  |  | Present | Peak | Energy
No. | Name of the Power Stations |  | Producer | Installed Capacity | Capacity | Hour | Generated | Remarks
Generation
|  |  |  | Unit No. X Capacity | MW | MW | KWH
1 | Ghorasal Repowered CCPP:Unit-3 (GT |  | PDB | 1*260 | 260 | 0 | 0 | Under maint.
2 | Ghorasal Repowered CCPP Unit-4 |  | PDB | 1*210 | 180 | 170 | 3976906
| Ghorasal TPP Unit-5 |  | PDB | 1*210 | 190 | 180 | 4378500
3 | Ghorasal 365 MW CCPP Unit-7 |  | PDB | 1*243+1*122 | 365 | 0 | 0 | Under maint.
| Ghorashal 78.5 MW PP(MAX) |  | QRPP | 2*40 | 0 | 0 | 0
4 | Ghorashal 108 MW PP (Regent) |  | IPP | 34*3.35 | 108 | 14 | 358590 | Gas shortage
5 | Haripur GTPP |  | SBU, PDB | 2*32 | 20 | 0 | 0 | Under maint.
6 | Haripur 412 MW CCPP |  | EGCB | 1*273+1*139 | 412 | 395 | 9046010
7 | Haripur 360 MW CCPP(HPL) |  | IPP | 1*235+1*125 | 360 | 336 | 7556000 | Gas shortage
8 | Meghnaghat 450 MW CCPP(MPL) |  | IPP | 2*150+1*150 | 450 | 450 | 9805000
9 | Meghnaghat 100 MW(IEL) |  | NENP | 12*8.9 | 100 | 9 | 1083840 | Fuel shortage
10 | Meghnaghat CCPP(Summit) |  | IPP | 2*110+1*110 | 335 | 283 | 7083665 | FGMO
11 | Madanganj 102 PP(Summit) |  | NENP | 6*17 | 102 | 35 | 667130 | Low demand
12 | Madanganj-55 MW PP(Summit) |  | IPP | 3*17.08+1*11.3 | 55 | 15 | 583122 | Low demand
13 | Keraniganj 100 MW PP (Powerpac) |  | NENP | 8*13.45 | 75 | 0 | 53155 | Reserve
14 | Narshingdi 22 MW PP (Doreen) |  | SIPP, REB | 8*2.90 | 22 | 13 | 293472 | Engine problem
15 | 210 MW Siddhirgonj TPP |  | PDB | 1*210 | 115 | 0 | 0 | Under maint.
16 | Siddhirgonj 2*120 MW GTPP |  | EGCB | 2*105 | 210 | 159 | 3821000
17 | Siddhirganj 100 PP(Dutch Bangla) |  | NENP | 12*8.9 | 100 | 22 | 476160 | Low demand
18 | Siddhirganj 335 MW CCPP |  | EGCB | 1*217+118 | 335 | 329 | 7468312
19 | Gagnagar 102 MW PP (Digital Power) |  | IPP | 12*8.924 | 102 | 8 | 622224 | Low demand
20 | Katpotti 52 MW PP (Sinha) |  | IPP | 7*7.9 | 0 | 0 | 0 | Fuel shortage
21 | Kamalaghat 54 MW PP(Banco Energy) |  | IPP | 3*18 | 54 | 35 | 196920
22 | Kodda 150 MW PP |  | BPDB-RPCL | 9*17.06 | 149 | 64 | 849120 | Low demand
23 | Manikganj 55 MW PP (Northern) |  | IPP | 3*19.3 | 55 | 55 | 505126
24 | Nababganj 55 MW PP (Southern power ) |  | IPP | 3*19.3 | 55 | 55 | 652344
25 | Bosila 108 MW PP(CLC) |  | IPP | 12*8.775+1*3.5 | 0 | 0 | 0
26 | Summit Power,(Madhabdi+Ashulia) |  | SIPP,REB | 3*3.67+4*8.73 | 80 | 42 | 916320 | Engine problem
27 | Maona 33 MW PP(Summit) |  | SIPP,REB | 4*8.73 | 33 | 25 | 572400 | Engine problem
28 | Rupganj 33 MW PP(Summit) |  | SIPP,REB | 4*8.73 | 33 | 24 | 588000
29 | Gazipur 52 MW PP |  | RPCL | 6*8.9 | 52 | 8 | 94080 | Low demand
30 | Tongi 80 MW GTPP |  | PDB | 1* 105 | 105 | 0 | 0 | Under maint.
31 | Kodda 300 MW PP Unit-2 (Summit) |  | IPP | 18*17.076 | 300 | 260 | 3133855 | Low demand
32 | Keranigonj 300 MW PP (APR) |  | IPP | 256*1.4 | 300 | 0 | 0 | Reserve
33 | Bramhangoan 100 MW PP (Aggreko) |  | IPP | 114*0.959 | 0 | 0 | 0 | Contract Expired
34 | Aurahati 100MW PP (Aggreko) |  | IPP | 0.85*23+0.95*91 | 100 | 0 | 0 | Contract Expired
35 | Kodda 149 MW PP Unit-1 (Summit) |  | IPP | 8*18.45+8.97 | 149 | 133 | 2810592 | Engine problem
36 | Gazipur 100 MW PP |  | RPCL | 6*17.5 | 105 | 88 | 1375680 | Engine problem
37 | Meghnaghat 104 MW PP (OPCL) |  | IPP | 18.5*6 | 104 | 72 | 1268160 | Fuel shortage
38 | Manikgonj 162MW PP(MPGL) |  | IPP | 9*18 | 162 | 162 | 1303200
39 | Spectra Solar Plant Ltd. |  | IPP | 35 | 35 | 0 | 149668
40 | Kanchan Purbachal Power Generation Ltd. |  | IPP | 18.4*3 | 55 | 34 | 507240 | Line problem
| Dhaka area Total |  |  |  | 5822 | 3475 | 72195791
41 | Chattogram TPP-1 |  | PDB | 1*210 | 180 | 106 | 2500000 | Gas shortage
| Chattogram TPP-2 |  | PDB | 1*210 | 180 | 0 | 0 | Gas shortage
42 | Raozan 25 MW PP |  | RPCL | 3*8.9 | 25 | 8 | 218781 | Fuel shortage
43 | Teknaf 20MW PP (Solartech) |  | IPP | 20 | 20 | 0 | 80055
44 | Patenga 50MW PP (Baraka) |  | IPP | 8*6.98 | 50 | 0 | 0 | Reserve
45 | Kaptai Hydro: Unit-1,2,3,4, 5 |  | PDB | 2*40+3*50 | 230 | 60 | 773760 | Low Water level
46 | Sikalbaha 225MW |  | PDB | 1*150+1*75 | 225 | 151 | 3476560 | ST under maint
47 | Sikalbaha Peaking GT |  | PDB | 1*150 | 150 | 0 | 0 | Under maint.
48 | Sikalbaha 105 MW PP (Baraka Sikalbaha) |  | IPP | 6*17.5 | 105 | 34 | 848072 | Fuel shortage
49 | Hathazari 100 MW peaking PP |  | PDB | 11*8.9 | 98 | 70 | 957456 | Engine problem
50 | Dohazari -Kalaish 100 MW Peaking |  | PDB | 6*17 | 102 | 32 | 792602 | Fuel shortage
51 | Juldah 100 MW Unit-1 (Acorn) |  | NENP | 8*13.45 | 100 | 80 | 1390920 | Fuel shortage
52 | Juldah 100 MW PP Unit-3 (Acorn) |  | IPP | 8*13.5 | 100 | 90 | 1348800
53 | Barabkunda 22 MW PP (Regent) |  | SIPP, PDB | 8*2.90 | 22 | 11 | 245904 | Engine problem
* | Malancha, Ctg. EPZ (United) |  |  | 5*8.73+3*9.34 | 0 | 42 | 1016160
54 | Chattogram 108 MW PP (ECPV) |  | IPP | 16*7 | 108 | 0 | 0 | Fuel shortage
55 | Kaptai 7 MW Solar PP |  | PDB | 7.4 MW | 7 | 0 | 25082
56 | Anwara 300 MW PP (United) |  | IPP | 17*17+24 | 300 | 262 | 2903018 | Low demand
57 | Jodiac Power |  | IPP | 3*18.55+1*3.6 | 54 | 17 | 451503 | Fuel shortage
58 | Karnaphuli Power Ltd. |  | IPP | 18.415*6+6.5 | 110 | 34 | 538616 | Fuel shortage
59 | Juldah unit-2 (Acorn) |  | IPP | 8*13.6 | 100 | 76 | 1294080 | Low demand
60 | Anlima Energy Ltd. |  | IPP | 6*21.2 | 116 | 51 | 751473 | Fuel shortage
| Mirsharai 150 MW |  | BPDB-RPCL | 18.5*9 | 163 | 161 | 1197673
| SS Power I |  | SS Power | 0 | 0 | 0 | 0 | On test.
| Cox's Bazar Wind |  | IPP | 66 | 0 | 5 | 243936 | On test.
| Chattogram area Total |  |  |  | 2545 | 1290 | 21054451
61 | Ashuganj TPP Unit- 3 |  | APSCL | 1*150 | 0 | 0 | 0 | Contract Expired
| Ashuganj TPP Unit- 4 |  | APSCL | 1*150 | 0 | 0 | 0 | Contract Expired
| Ashuganj TPP Unit- 5 |  | APSCL | 1*150 | 0 | 0 | 0 | Contract Expired
62 | Ashuganj 225 MW CCPP |  | APSCL | 1*142+1*75 | 221 | 213 | 5014000 | Gas shortage
63 | Ashuganj 450 MW CCPP(North) |  | APSCL | 1*360 | 360 | 280 | 7497800 | Gas shortage
64 | Ashuganj 450 MW CCPP(South) |  | APSCL | 1*360 | 360 | 0 | 0 | Under maint.
| Ashuganj 420 MW CCPP(East) |  | APSCL | 284*1+116*1 | 400 | 307 | 6146300 | Gas shortage
65 | Ashuganj 50 MW PP |  | APSCL | 14*3.968 | 45 | 45 | 1022328
66 | Ashuganj 55 MW PP (Precision) |  | QRPP | 15*4 | 0 | 0 | 0 | Contract Expired
67 | Ashuganj 195 MW PP (APSCL-United) |  | IPP | 20*9.73+1*16 | 195 | 155 | 3797090 | Gas shortage
68 | Ashuganj 51 MW PP (Midland) |  | IPP | 6*9.34 | 51 | 43 | 941070
69 | Ashuganj 150 MW PP (Midland) |  | IPP | 23*7.015 | 150 | 145 | 622254
70 | Titas 50 MW Peaking PP |  | PDB | 6*8.92 | 52 | 36 | 697344 | Machine problem
71 | Chandpur 150 MW CCPP |  | PDB | 1*106+1*57 | 163 | 0 | 0 | Under maint.
72 | Chandpur 200 MW (Desh energy) |  | IPP | 12*18.4 | 200 | 103 | 1167840 | Fuel shortage
73 | Feni 22 MW PP (Doreen) |  | SIPP, PDB | 8*2.90 | 22 | 20 | 469620
74 | Feni 11 MW PP (Doreen) |  | SIPP, REB | 4*2.90 | 11 | 11 | 252180
** | Impoprt (Tripura) |  | Imported power | 0 | 160 | 130 | 2977920
75 | Jangalia 33 MW PP (Summit) |  | SIPP, PDB | 4*8.73 | 33 | 33 | 801400
76 | Jangalia 52 MW PP (Lakdanavi) |  | IPP | 6*8.92 | 52 | 8 | 738226 | Low demand
77 | Cumilla 25 MW PP (Summit) |  | SIPP, REB | 3*3.67+2*6.97 | 25 | 20 | 464560 | Engine problem
78 | Daudkandi 200 MW PP (B.Trac) |  | IPP | 154*1.4 | 200 | 0 | 0 | Contract Expired
79 | Feni Lanka Power |  | IPP | 7*18.415+1*9.78 | 114 | 34 | 963300 | Low demand
80 | Chowmuhani 113 MW |  | IPP | 12*9.78+2*3.1 | 113 | 68 | 477120 | Fuel shortage
81 | Bhairob 54.5 MW |  | IPP | 3*18.2 | 54 | 17 | 442080 | Fuel shortage
82 | Chandpur 115(Doreen) |  | IPP | 4*18.5+2*22.5 | 115 | 115 | 1104960
| Cumilla Area Total |  |  |  | 3096 | 1783 | 35597392
83 | RPCL 210MW CCPP |  | IPP | 4*35+1*70 | 202 | 77 | 1213440 | Gas shortage
84 | Tangail 22 MW PP (Doreen) |  | SIPP, PDB | 8*2.90 | 22 | 18 | 414756 | Engine problem
85 | Jamalpur 95 MW PP(Powerpac) |  | IPP | 12*8.924 | 0 | 0 | 0 | Under maint.
86 | Sarishabari 3 MW Solar Plant |  | IPP | 1*3 | 3 | 0 | 11650
87 | Mymensingh 200 MW PP (United) |  | IPP | 9.78*21 | 200 | 84 | 1617600 | Fuel shortage
88 | Jamalpur 115 MW PP (United) |  | IPP | 9.78*12 | 115 | 85 | 703200 | Fuel shortage
89 | Sutiakhali 50 MW Solar PP |  | IPP | 50 | 50 | 0 | 223050
90 | Tangail Palli Power Gen 22 MW |  | IPP | 4*6.7 | 22 | 12 | 297360 | Fuel shortage
| Mymensingh Area Total |  |  |  | 614 | 276 | 4481056
91 | Fenchugonj CCPP Phase-1 |  | PDB | 2*32+1*33 | 70 | 43 | 1021000 | Machine problem
92 | Fenchugonj CCPP Phase-2 |  | PDB | 2*35+1*35 | 90 | 39 | 958380 | Machine problem
93 | Kushiara 163 MW CCPP (KP) |  | IPP | 1*109+1*54 | 163 | 112 | 1960855 | ST under maint
94 | Shajibazar 330 MW CCPP |  | PDB | 3*110 | 330 | 0 | 0 | Under maint.
95 | Fenchugonj 51 MW PP (Barakatullah) |  | RPP | 19*2.90 | 51 | 47 | 969600
| Fenchuganj 44 MW (Energyprima) |  | NENP | 12*3.3+5*2 | 50 | 45 | 925128
96 | Hobiganj 11 MW PP Cofidence-E |  | SIPP, REB | 4*2.90 | 11 | 0 | 158352 | Machine problem
97 | Shahjibazar GTPP Unit- 8 & 9 |  | PDB | 2*35 | 66 | 61 | 1328064
98 | Shahjibazar 86 MW PP (Shahjibazar) |  | RPP | 32*2.90 | 86 | 85 | 1848000
99 | Shahjibazar 100 MW GTPP |  | PDB | 1*100 | 100 | 0 | 0 | Under maint.
100 | Sylhet 225 MW CCPP |  | PDB | 1*142+1*89 | 231 | 0 | 746290 | Under maint.
101 | Sylhet 20 MW GTPP |  | PDB | 1*20 | 20 | 0 | 55000 | Under maint.
| Sylhet 50 MW PP (EPL) |  | NENP | 27*2 | 0 | 0 | 0 | Contract Expired
102 | Shahjahanulla 25 MW PP |  | SIPP, REB | 3*9.34 | 25 | 24 | 556104
103 | Bibiana-II 341 MW CCPP (Summit) |  | IPP | 1*222+1*119 | 341 | 280 | 7033500 | FGMO
104 | Bibiyana-III 400 MW CCPP |  | PDB | 285*1+134*1 | 400 | 402 | 9068000
105 | Sylhet 10MW PP (Desh) |  | RPP | 6*1.95 | 10 | 10 | 248580
106 | Bibiyana South 400 MW |  | PDB | 400 MW | 383 | 400 | 8837700
| Sylhet Area Total |  |  |  | 2427 | 1548 | 35714553
107 | Bheramara GTPP Unit-3 |  | PDB | 1*20 | 16 | 0 | 0 | Fuel shortage
** | Bheramara (HVDC ) |  | Imported power | 2*500 | 1000 | 914 | 21947636
108 | Khulna 115 PP MW (KPCL-2) |  | NENP | 7*17 | 115 | 14 | 490560 | Fuel shortage
109 | Faridpur 50 MW Peaking PP |  | PDB | 8*6.89 | 54 | 31 | 270720 | Engine problem
110 | Khulna 225 MW CCPP |  | NWPGCL | 1*150+1*75 | 230 | 0 | 0 | Reserve
111 | Gopalganj 100 MW Peaking PP |  | PDB | 16*6.98 | 109 | 0 | 247936 | Reserve
112 | Bheramara 410 MW CCPP |  | NWPGCL | 1*278+1*132 | 410 | 0 | 5416128 | Tripped at 18:50
| Noapara 40 MW PP (Khanjahan Ali) |  | NENP | 5*8.5 | 40 | 8 | 87375 | Low demand
113 | Noapara 100 MW PP (Bangla Trac) |  | IPP | 70*1.4 | 0 | 0 | 0 | Contract Expired
114 | Rupsha 105 MW PP (Orion rupsha) |  | IPP | 6*18.445 | 105 | 55 | 897120 | Fuel shortage
115 | Madhumati 100 MW PP |  | NWPGCL | 6*18 | 105 | 15 | 369216 | Low demand
116 | Mongla Orion 100 MW Solar PP |  | IPP | 100 | 100 | 0 | 529200
| Khulna 330 MW CCPP (OIL) |  | BPDB | 1*220+1*110 | 220 | 0 | 0 | On test.
| Rampal 1320 MW (BIFPCL) |  | NTPC&BPDB | 660*2 | 617 | 0 | 0 | Coal shortage.
| Kulna 225 MW CCPP (GAS) |  | NWPGCL | 0 | 0 | 0 | 0 | On test.
| Khulna Area Total |  |  |  | 3121 | 1037 | 30255891
117 | Barisal 110 MW PP (Summit ) |  | IPP | 7*17.076 | 110 | 96 | 900192 | Fuel shortage
118 | Bhola 33 MW PP (Venture) |  | NENP | 1*34.50 | 40 | 25 | 508889 | Engine problem
119 | Bhola 225 MW CCPP |  | PDB | 2*63+1*68 | 194 | 138 | 3021000 | Machine problem
120 | Bhola 95 MW PP (Aggreko) |  | QRPP | 96*1.10 | 0 | 0 | 0 | Contract Expired
121 | Payra 1320 MW |  | BCPCL | 2*622 | 1244 | 610 | 15216300 | Machine problem
122 | Bhola Nutan Biddut BD LTD |  | IPP | 220 | 220 | 193 | 5077773 | Machine problem
123 | United Payra Power Ltd. |  | IPP | 8*18.5+1*9.5 | 150 | 150 | 920400
| Barisal 307 MW |  | IPP | 307*1 | 307 | 130 | 3141800 | Coal shortage.
| Barisal Area Total |  |  |  | 2265 | 1342 | 28786354
124 | Baghabari 71 MW GTPP |  | PDB | 1*71 | 71 | 0 | 0
| Baghabari 100 MW GTPP |  | PDB | 1*100 | 100 | 0 | 0 | Gas shortage
125 | Baghabari 50 MW Peaking PP |  | PDB | 6*8.9 | 52 | 0 | 90720 | Engine problem
126 | Bera 70 MW Peaking PP |  | PDB | 9*8.29 | 71 | 0 | 80000 | Low demand
127 | Amnura 50 MW PP(Sinha) |  | NENP | 7*7.79 | 28 | 28 | 163780
128 | Katakhali 50 MW PP (Northern) |  | QRPP | 6*8.9 | 50 | 8 | 271809 | Low demand
129 | Katakhali 50 MW Peaking PP |  | PDB | 6*8.7 | 50 | 30 | 175150 | Engine problem
130 | Sirajgonj Unit-1 225MW |  | NWPGCL | 1*150+1*75 | 210 | 0 | 0 | Gas shortage
131 | Sirajgonj Unit-2 225MW |  | NWPGCL | 1*150+1*75 | 220 | 163 | 3856527
132 | Sirajgonj Unit-3 225MW |  | NWPGCL | 1*141 | 220 | 203 | 4709482 | Gas shortage
133 | Sirajgonj 400 MW CCPP Unit-4 |  | SNWPGCL | 1*282+1*132 | 414 | 387 | 8627090
134 | Santahar 50 MW Peaking PP |  | PDB | 6*8.7 | 50 | 35 | 180033 | Engine problem
135 | Bogra 22 MW PP (GBB) |  | RPP | 6*4 | 22 | 0 | 0 | Contract Expired
136 | Bogura 20 MW PP (Energyprima) |  | NENP | 5*3.3+5*2 | 0 | 0 | 0 | Contract Expired
137 | Ullapara 11 MW PP (Summit) |  | SIPP, REB | 4*2.90 | 11 | 8 | 189360 | Engine problem
138 | Natore 52 MW PP (Rajlanka) |  | IPP | 6*8.92 | 52 | 16 | 410587 | Low demand
139 | Chapainawabganj 100 MW Peaking PP |  | PDB | 12*8.924 | 104 | 92 | 373952 | Engine problem
140 | Baghabari 200 MW PP (Paramount) |  | IPP | 135*1.6 | 200 | 0 | 0 | Reserve
141 | Bagura 113 MW PP (Confidence)-2 |  | IPP | 6*18.55+7.2 | 113 | 50 | 832512 | Fuel shortage
142 | Confidence Power Bogura Unit-1 113 MW |  | IPP | 6*18.55 | 113 | 113 | 1130496
143 | Sirajgonj 6.55 MW Solar |  | NWPGCL | 1*6 | 6 | 0 | 24600
| Adani Power Jharkhanda Ltd |  | Import | 748*1 | 748 | 630 | 15087273
| Rajshahi Area Total |  |  |  | 2905 | 1763 | 36203371
144 | Barapukuria TPP Unit-1 |  | PDB | 1*125 | 85 | 0 | 0 | Under maint.
| Barapukuria TPP Unit-2 |  | PDB | 1*125 | 85 | 0 | 0 | Under maint.
145 | Barapukuria 275 MW TPP Unit-3 |  | PDB | 1*275 | 274 | 180 | 4359800
146 | Rangpur 20 MW GTPP |  | PDB | 1*20 | 20 | 0 | 0
147 | Saidpur 20 MW GTPP |  | PDB | 1*20 | 20 | 0 | 0
148 | Rangpur 113 MW PP (Confidence) |  | IPP | 9*6.984+7*7.015+3.15*2 | 113 | 90 | 1076745 | Fuel shortage
149 | Sympa Solar Power 8MW |  | IPP | 8 MW | 8 | 0 | 35310
150 | Energypac Power Venture Thakurgaon Ltd. |  | IPP | 115 | 115 | 115 | 818304
| Intraco Solar 30 MW |  | IPP | 1*30 | 30 | 0 | 204447
| Teesta Solar Limited |  | BPCL | 16*12.5 | 0 | 0 | 1275610
| Rangpur Area Total |  |  |  | 750 | 385 | 7770216
| Total |  |  |  | 23545 | 12899 | 272059075
| Eastern Grid Total |  |  |  | 14504 | 8372 | 169043243
| Western Grid Total |  |  |  | 9041 | 4527 | 103015832
| National Grid Total |  |  |  | 23545 | 12899 | 272059075
*Data collected from respective power station over telephone.
Executive Engineer
Network Operation Division
Page- 3

## P3
POWER GRID COMPANY OF BANGLADESH LTD.
NATIONAL LOAD DESPATCH CENTER
MAXIMUM LOAD SERVED BY DIFFERENT GRID SUB-STATIONS
QF-LDC-09
| Date: | 2023-07-07
| (a) ENTIRE EASTERN GRID : |  | 8141.2 | MW | (b) ENTIRE WESTERN GRID : |  | 4192.2 | MW
| i) Dhaka area |  | 3940.2 | MW | i) Khulna area |  | 1678.2 | MW
| ii) Chittagong area |  | 1318 | MW | ii) Rajshahi area |  | 1164 | MW
| iii) Comilla area |  | 1314 | MW | iii) Barisal area |  | 422 | MW
| iv) Mymensingh area |  | 1083 | MW | iv) Rangpur area |  | 928 | MW
| v) Sylhet area |  | 486 | MW
|  | SYSTEM TOTAL DEMAND ( a + b ) = |  | 12333.4 | MW
MAXIMUM LOAD SERVED BY DIFFERENT SUB-STATIONS
| Sub-station | Load (MW) | Time | Sub-station | Load (MW) | Time | Sub-station | Load (MW) | Time | Sub-station | Load (MW) | Time | Sub-station | Load (MW) | Time
1 | AKS | 0 | 00:00 | Chhatak | 30 | 21:00 | Kamrangirchar | 34.35 | 12:00 | Natore | 141 | 21:00 | Shitalakhya | 74 | 00:00
2 | AKSML | 10 | 01:00 | Chowmuhani | 220 | 22:00 | Kaptai | N/A | N/A | Nawabganj | 56 | 23:00 | Sholosohor | 28 | 15:00
3 | Aftabnagar | 32 | 22:00 | Chuadanga | 113 | 23:00 | Kazla | 78 | 19:30 | Netrakona | 126 | 21:00 | Shyampur | 114 | 08:00
4 | Agargaon | 71 | 22:00 | Coxsbazar | 111 | 00:00 | Keranigonj | 58 | 00:00 | New | 60.1 | 12:00 | Siddhirganj | 92 | 12:00
5 | Agrabad | 54 | 19:00 | Cumilla(N) | 174 | 22:00 | Khagrachori | 30 | 19:30 | Niamatpur | 78 | 22:00 | Sirajganj | 94 | 00:00
6 | Amnura | 54 | 00:00 | Cumilla(S) | 154 | 23:00 | Khulna | 87 | 00:00 | Noapara | 52 | 19:30 | Sonargaon | 92 | 01:00
7 | Ashuganj | 69 | 23:00 | Daudkandi | 141 | 22:00 | Khulshi | 156 | 21:00 | PHP | 9 | 08:00 | Sreemongol | 73 | 19:00
8 | BIPTC | N/A | N/A | Dhaka | 12 | 17:00 | Kishoreganj | 154 | 23:00 | Pabna | 115 | 00:00 | Sreepur | 54 | 21:00
9 | BSRM | 163 | 19:30 | Dhamrai | 92 | 22:00 | Kodda | 210 | 16:00 | Palashbari | 125 | 21:00 | Srinagar | 44.7 | 22:00
10 | Bagerhat | 96 | 19:30 | Dhanmondi | 90 | 19:00 | Kulaura | 50 | 00:00 | Panchagarh | 58 | 20:00 | Sunamganj | 52 | 23:00
11 | Bakulia | 82 | 20:00 | Dohazari | 86 | 19:30 | Kurigram | 68 | 21:00 | Patuakhali | 110 | 00:00 | Sylhet | 132 | 00:00
12 | Banani | 30 | 15:00 | Faridpur | 153 | 00:00 | Kushtia | 138 | 23:00 | Payra | 20 | 03:00 | TK | 30.5 | 21:00
13 | Bangabhaban | 4 | 00:00 | Fatullah | 41 | 00:00 | Lalbag | 47 | 12:00 | Postogola | 45 | 23:00 | Tangail | 212 | 22:00
14 | Barapukuria | 54 | 00:00 | Fenchuganj | 47 | 23:00 | Lalmonirhat | 54 | 19:30 | Purbachal | 17 | 00:00 | Thakurgaon | 100 | 21:00
15 | Barguna | 22 | 00:00 | Feni | 111 | 23:00 | Madanganj | 14 | 13:00 | Purbasadipur | 132 | 21:00 | Tongi | 89 | 12:00
16 | Barishal | 105 | 00:00 | GPH | 90 | 01:00 | Madaripur | 110 | 23:00 | Rahanpur_I | 0 | 00:00 | Ullon | 34 | 20:00
17 | Barishal-230 | 104 | 00:00 | Ghorashal | N/A | N/A | Madartek | 78.59 | 00:00 | Rahim | 39 | 07:00 | Uttara | 57 | 20:00
18 | Baroaulia | 71 | 00:00 | Goalpara | 36 | 23:00 | Madunaghat | 50 | 19:30 | Rajbari | 70 | 23:00 | UttaraNew | 45 | 23:00
19 | Baroirhat | 55 | 19:30 | Gollamari | 50 | 00:00 | Magura | 62 | 19:30 | Rajendrapur | 80 | 21:00 | Zigatola | 77 | 19:30
20 | Bashundhara | 126 | 19:30 | Gopalganj | 103.2 | 21:00 | Mahasthangarh | 72 | 23:00 | Rajshahi | 155 | 23:00
21 | BashundharaCement | 0 | 00:00 | Gulshan | 82 | 15:00 | Manikganj | 104 | 21:00 | Rajshahi-230 | 38 | 23:00
22 | Beanibazar | 70 | 19:00 | Halishahar | 60 | 19:00 | Maniknagar | 68 | 12:00 | Ramganj | 108 | 21:00
23 | Benapole | 62 | 23:00 | HaripurSBU | 115 | 00:00 | Matarbari | 41 | 21:00 | Rampur | 27 | 00:00
24 | Bhaluka | 136 | 21:00 | Hasnabad | 61 | 01:00 | Matuail | 42 | 00:00 | Rangamati | 18 | 19:30
25 | Bhandaria | 55 | 23:00 | Hathazari | 67 | 23:00 | Millgate | 72 | 00:00 | Rangpur | 140 | 20:00
26 | Bhangura | 40 | 00:00 | Ishurdi | 58 | 23:00 | Mirpur | 114 | 19:30 | Ruppur | 5.2 | 16:00
27 | Bheramara(GK) | 63 | 22:00 | Jaldhaka | 74 | 23:00 | Mirsorai | 5 | 00:00 | SSM | 0 | 00:00
28 | Bhulta | 172 | 23:00 | Jamalpur | 143 | 22:00 | Mithapukur | 40 | 23:00 | Saidpur | 106 | 22:00
29 | Bog-Sherpur | 60 | 19:30 | Jashore | 127 | 22:00 | Modern | 0 | 00:00 | Satkhira | 131 | 23:00
30 | Bogura | 159 | 23:00 | Jhenaidah | 127 | 19:30 | Mogbazar | 95.6 | 19:00 | Satmasjid | 84 | 19:30
31 | Borhanuddin | 71 | 00:00 | Joydebpur | 138 | 16:00 | Mongla | 28 | 00:00 | Savar | 137 | 21:00
32 | Brahmanbaria | 172 | 21:00 | Joypurhat | 57 | 22:00 | Motijheel | 28 | 19:00 | Shahjadpur | 94 | 00:00
33 | Cantonment | 112 | 20:00 | Juldah | 17 | 00:00 | Munshiganj | 102 | 00:00 | Shahjibazar | 121 | 00:00
34 | Chandpur | 71 | 22:00 | KSRM | 33 | 23:00 | Mymensingh | 224 | 21:00 | Shahmirpur | 45 | 01:00
35 | Chandraghona | 30 | 20:00 | Kabirpur | 207 | 12:00 | Naogaon | 127 | 21:00 | Shariatpur | 86 | 23:00
36 | Chapai | 72 | 09:00 | Kachua | 79 | 22:00 | Narail | 56 | 19:30 | Sherpur | 128 | 20:00
37 | Charsaidpur | 30 | 04:00 | Kallyanpur | 84 | 23:00 | Narinda | 44 | 00:00 | Shikalbaha | N/A | N/A
38 | Chauddagram | 60 | 22:00 | Kalurghat | 24 | 00:00 | Narshingdi | 150 | 23:00 | Shikalbaha-230 | N/A | N/A
| Sub Divisional Engineer |  |  |  | Executive Engineer |  |  |  | Superintendent Engineer
| Network Operation Division |  |  |  | Network Operation Division |  |  |  | Load Despatch Circle
| (1) Honbl. State Minister |  |  |  | (8) Executive Director (O & M) PGCB. |  |  |  | (18) C.E. Transmission (1 & 2) PGCB.
| Ministry of Power,Energy & Mineral |  |  |  | (9) Member,Generation,PDB. |  |  |  | (19) S.E. System Protection,PGCB.
| Resources, GOB. |  |  |  | (10) Member,Distribution,PDB. |  |  |  | (20) Director,Public Relation,PDB.
| (2) Secy (Power Divn.)Ministry of |  |  |  | (11) Member,Transmission & |  |  |  | (21) Director Program, PDB.
| Power,Energy & Mineral Resources. |  |  |  | System Operation,PDB. |  |  |  | (22) S.E. Consumer Affairs,PDB.
| (3) Director General,Power cell |  |  |  | (12) Member,P&D,PDB. |  |  |  | (23) Director,Project Planning,PDB.
| (4) Chairman,BERC |  |  |  | (13) C.E (P & D), PGCB. |  |  |  | (24) Director,System Planning,PDB.
| (5) Chairman, BPDB. |  |  |  | (14) G.M. Commercial Operation |  |  |  | (25) Executive Eng.IMD.
| (6) Managing Director, PGCB. |  |  |  | (15) C.E. Generation,PDB. |  |  |  | (26) Executive Eng. EMD.
| (7) Member(Power & Industry) |  |  |  | (16) C.E, (P & D),PDB. |  |  |  | (27) NLDC
| Planning Commission. |  |  |  | (17) C.E. System Operation,PGCB

## Voltage
e
MAXIMUM & MINIMUM VOLTAGES OF DIFFERENT GRID SUB-STATIONS:
| Date: | 2023-07-07 | [7 empty] | QF-LDC-10
| Sub-Station | Max Voltage | Hour | Min | Hour | Sub-Station | Maxm | Hour | Min | Hour
|  |  |  | Voltage |  |  | Voltage |  | Voltage
| 400 KV | KV | Hour | KV | Hour | 400 KV | KV | Hour | KV | Hour
14 | Aminbazar | 410 | 18:00 | 400 | 11:00 | Gopalganj | 416 | 18:00 | 401 | 22:00
| Ashuganj | N/A | N/A | N/A | N/A | Kaliakoir | N/A | N/A | N/A | N/A
| Bhulta | 405 | 18:00 | 398 | 09:00 | Madunaghat_I | 402 | 08:00 | 395 | 07:00
| Bibiana | 411 | 18:00 | 402 | 16:00 | Payra | 416 | 17:00 | 411 | 13:00
| BIPTC | 398 | 18:30 | 389 | 23:00 | Rahanpur_I | 415 | 02:00 | 411 | 00:00
| Bogura | N/A | N/A | N/A | N/A | Rampal | 417 | 18:30 | 398 | 21:00
| 230 KV | KV |  | KV |  | 230 KV | KV |  | KV
| Agargaon | 240 | 03:00 | 233 | 12:00 | Hasnabad | 239 | 17:00 | 233 | 12:00
| AKSML | 234 | 20:00 | 221 | 10:00 | Hathazari | 232 | 18:30 | 222 | 12:00
| Aminbazar | 243 | 18:00 | 237 | 10:00 | Ishurdi | 235 | 18:00 | 224 | 19:00
| Ashuganj | 238 | 18:30 | 234 | 00:00 | Jhenaidah | 228 | 18:30 | 213 | 21:00
| Ashuganj-400 | N/A | N/A | N/A | N/A | Kaliakoir | N/A | N/A | N/A | N/A
| Baghabari | 230 | 18:00 | 224 | 20:00 | Keranigonj | 238 | 03:00 | 233 | 11:00
| Barapukuria | 217 | 15:00 | 204 | 00:00 | Khulna(S) | 234 | 18:30 | 219 | 21:00
| Barapukuria-230 | N/A | N/A | N/A | N/A | Madunaghat_I | 229 | 04:00 | 226 | 07:00
| Barishal | 233 | 01:00 | 227 | 15:00 | Maniknagar | 239 | 19:30 | 234 | 12:00
| Bheramara | 232 | 18:00 | 223 | 00:00 | Meghnaghat | 244 | 19:30 | 238 | 10:00
| Bhulta | 240 | 04:00 | 236 | 11:00 | Mirsorai | 235 | 22:00 | 223 | 14:00
| Bibiana | 268 | 02:00 | 237 | 01:00 | Rajshahi | 230 | 03:00 | 216 | 13:00
| BIPTC | 234 | 18:00 | 222 | 19:00 | Rampal | 236 | 18:30 | 222 | 21:00
| Bogura | 221 | 18:00 | 209 | 22:00 | Rampur | N/A | N/A | N/A | N/A
| Borhanuddin | 242 | 00:00 | 233 | 23:00 | Rampura | 238 | 04:00 | 234 | 11:00
| BSRM | 237 | 19:30 | 221 | 12:00 | Shikalbaha | 235 | 19:30 | 222 | 11:00
| Cumilla(N) | 236 | 18:30 | 230 | 12:00 | Shyampur | 238 | 18:00 | 233 | 13:00
| Fenchuganj | 246 | 19:30 | 239 | 01:00 | Siddhirganj | 240 | 19:30 | 236 | 12:00
| Ghorashal | N/A | N/A | N/A | N/A | Sirajgonj | 236 | 18:00 | 232 | 00:00
| Ghorashal-230 | N/A | N/A | N/A | N/A | Sreepur | 228 | 04:00 | 227 | 00:00
| GPH | 235 | 19:30 | 220 | 13:00 | Tongi | 237 | 18:00 | 231 | 10:00
| Haripur | 238 | 20:00 | 137 | 19:30
| 132 kV | KV |  | KV |  | Tongi | KV |  | KV
| Aftabnagar | 134 | 02:00 | 131 | 11:00 | Lalbag | 135 | 03:00 | 122 | 11:00
| Agargaon | 138 | 01:00 | 135 | 13:00 | Lalmonirhat | 128 | 15:00 | 116 | 00:00
| Agrabad | 137 | 19:00 | 127 | 13:00 | Madanganj | 138 | 19:30 | 134 | 01:00
| AKS | 137 | 00:00 | 127 | 01:00 | Madaripur | 133 | 18:30 | 128 | 13:00
| Aminbazar | 141 | 18:00 | 136 | 10:00 | Madartek | 134 | 03:00 | 130 | 12:00
| Amnura | 136 | 22:00 | 120 | 13:00 | Madunaghat | 138 | 19:30 | 128 | 12:00
| Ashuganj | 140 | 08:00 | 137 | 00:00 | Magura | 137 | 18:00 | 123 | 22:00
| Bagerhat | 137 | 16:00 | 124 | 22:00 | Mahasthangarh | 131 | 18:00 | 121 | 00:00
| Bakulia | 138 | 19:30 | 128 | 13:00 | Manikganj | 135 | 05:00 | 129 | 19:00
| Banani | 137 | 20:00 | 131 | 11:00 | Maniknagar | 135 | 01:00 | 132 | 12:00
| Bangabhaban | 135 | 18:00 | 133 | 11:00 | Matarbari | 126 | 01:00 | 114 | 00:00
| Barapukuria | 135 | 15:00 | 125 | 00:00 | Matuail | 139 | 18:30 | 136 | 07:00
| Barguna | 138 | 18:00 | 132 | 02:00 | Millgate | 137 | 05:00 | 132 | 10:00
| Barishal | 138 | 18:30 | 130 | 01:00 | Mirpur | 139 | 05:00 | 133 | 11:00
| Barishal-230 | 139 | 05:00 | 135 | 00:00 | Mithapukur | 129 | 14:00 | 118 | 00:00
| Baroaulia | 136 | 19:30 | 127 | 13:00 | Modern | 136 | 20:00 | 128 | 12:00
| Baroirhat | 132 | 18:00 | 123 | 02:00 | Mogbazar | 134 | 01:00 | 130 | 13:00
| Bashundhara | 137 | 03:00 | 131 | 11:00 | Mongla | 137 | 18:00 | 125 | 22:00
| BashundharaCement | 138 | 19:30 | 134 | 01:00 | Motijheel | 135 | 18:00 | 133 | 11:00
| Beanibazar | 132 | 08:00 | 126 | 19:00 | Munshiganj | 139 | 19:30 | 134 | 11:00
| Benapole | 137 | 18:00 | 122 | 22:00 | Mymensingh | 131 | 12:00 | 116 | 19:00
| Bhaluka | 127 | 08:00 | 121 | 23:00 | Naogaon | 130 | 18:00 | 114 | 00:00
| Bhandaria | 135 | 18:30 | 125 | 00:00 | Narail | 136 | 18:00 | 122 | 21:00
| Bhangura | 137 | 18:30 | 131 | 00:00 | Narinda | 0 | 00:00 | N/A | N/A
| Bheramara | 136 | 18:30 | 126 | 21:00 | Narshingdi | 136 | 19:30 | 130 | 00:00
| Bheramara(GK) | 136 | 18:00 | 126 | 21:00 | Natore | 134 | 18:00 | 125 | 00:00
| Bhulta | 131 | 19:30 | 127 | 10:00 | Nawabganj | 135 | 18:30 | 131 | 00:00
| Bog-Sherpur | 134 | 18:00 | 120 | 22:00 | Netrakona | 133 | 12:00 | 115 | 19:00
| Bogura | 134 | 18:30 | 123 | 23:00 | New | 137 | 03:00 | 133 | 11:00
| Bogura-230 | 133 | 18:00 | 123 | 22:00 | Niamatpur | 129 | 18:00 | 110 | 22:00
| Brahmanbaria | 136 | 18:00 | 131 | 00:00 | Noapara | 138 | 18:00 | 127 | 21:00
| Cantonment | 138 | 03:00 | 134 | 11:00 | Pabna | 135 | 18:00 | 125 | 21:00
| Chandpur | 135 | 18:00 | 117 | 02:00 | Palashbari | 127 | 15:00 | 115 | 22:00
| Chandraghona | 137 | 19:30 | 129 | 12:00 | Panchagarh | 133 | 15:00 | 116 | 03:00
| Chapai | 132 | 13:00 | 120 | 11:00 | Patuakhali | 140 | 20:00 | 135 | 01:00
| Charsaidpur | 140 | 03:00 | 135 | 07:00 | Payra | 141 | 18:00 | 138 | 02:00
| Chauddagram | 134 | 18:00 | 124 | 13:00 | PHP | 132 | 18:30 | 122 | 13:00
| Chhatak | 132 | 08:00 | 123 | 23:00 | Postogola | 140 | 19:30 | 137 | 07:00
| Chowmuhani | 130 | 18:00 | 118 | 07:00 | Purbachal | 136 | 02:00 | 131 | 11:00
| Chuadanga | 134 | 18:00 | 116 | 22:00 | Purbasadipur | 130 | 15:00 | 115 | 03:00
| Coxsbazar | 126 | 04:00 | 115 | 00:00 | Rahim | 138 | 00:00 | 136 | 07:00
| Cumilla(N) | 138 | 18:00 | 130 | 13:00 | Rajbari | 131 | 18:00 | 123 | 21:00
| Cumilla(S) | 137 | 18:00 | 125 | 23:00 | Rajendrapur | 137 | 04:00 | 132 | 19:00
| Daudkandi | 136 | 18:00 | 128 | 07:00 | Rajshahi | 136 | 18:00 | 106 | 17:00
| Dhaka | 135 | 05:00 | 132 | 11:00 | Rajshahi-230 | 135 | 18:00 | 125 | 07:00
| Dhamrai | 135 | 03:00 | 131 | 12:00 | Ramganj | 129 | 17:00 | 116 | 09:00
| Dhanmondi | 138 | 04:00 | 135 | 11:00 | Rampur | 136 | 20:00 | 130 | 03:00
| Dohazari | 132 | 19:30 | 125 | 00:00 | Rampura | 135 | 05:00 | 131 | 11:00
| Faridpur | 132 | 18:30 | 125 | 22:00 | Rangamati | 136 | 19:30 | 127 | 13:00
| Fatullah | 135 | 02:00 | 132 | 11:00 | Rangpur | 129 | 15:00 | 116 | 23:00
| Fenchuganj | 138 | 06:00 | 134 | 00:00 | Ruppur | 135 | 17:00 | 128 | 22:00
| Feni | 133 | 18:00 | 123 | 02:00 | Saidpur | 130 | 15:00 | 117 | 00:00
| Ghorashal | N/A | N/A | N/A | N/A | Satkhira | 137 | 18:00 | 123 | 22:00
| Goalpara | 140 | 18:00 | 134 | 18:30 | Satmasjid | 138 | 03:00 | 134 | 12:00
| Gollamari | 139 | 18:00 | 129 | 22:00 | Savar | 139 | 20:00 | 133 | 03:00
| Gopalganj | 135 | 18:30 | 126 | 22:00 | Shahjadpur | 139 | 18:00 | 127 | 21:00
| Gopalganj-400 | 133 | 18:30 | 127 | 22:00 | Shahjibazar | 137 | 06:00 | 133 | 22:00
| Gulshan | 134 | 03:00 | 131 | 10:00 | Shahmirpur | 139 | 19:30 | 129 | 13:00
| Halishahar | 137 | 19:30 | 127 | 13:00 | Shariatpur | 133 | 18:00 | 126 | 00:00
| Haripur | 138 | 00:00 | 136 | 07:00 | Sherpur | 127 | 12:00 | 112 | 17:00
| HaripurSBU | 139 | 09:00 | 136 | 07:00 | Shikalbaha | N/A | N/A | N/A | N/A
| Hasnabad | 139 | 18:00 | 136 | 09:00 | Shikalbaha-230 | 137 | 19:30 | 129 | 13:00
| Hathazari | 136 | 04:00 | 130 | 11:00 | Shitalakhya | 139.7 | 03:00 | 135 | 10:00
| Ishurdi | 136 | 18:00 | 128 | 21:00 | Sholosohor | 135 | 20:00 | 126 | 13:00
| Jaldhaka | 129 | 15:00 | 115 | 00:00 | Shyampur | 135 | 18:30 | 131 | 01:00
| Jamalpur | 129 | 12:00 | 116 | 17:00 | Shyampur-230 | 135 | 19:30 | 131 | 12:00
| Jashore | 136 | 17:00 | 123 | 22:00 | Siddhirganj | 139 | 02:00 | 136 | 10:00
| Jhenaidah | 139 | 18:30 | 126 | 22:00 | Sirajganj | 135 | 18:00 | 114 | 22:00
| Jhenaidah-230 | 139 | 18:00 | 126 | 22:00 | Sonargaon | 137 | 18:00 | 133 | 11:00
| Joydebpur | 142 | 03:00 | 134 | 15:00 | Sreemongol | 135 | 07:00 | 132 | 00:00
| Joypurhat | 130 | 18:00 | 113 | 00:00 | Sreepur | 128 | 04:00 | 127 | 00:00
| Juldah | 139 | 19:30 | 129 | 13:00 | Srinagar | 135 | 18:00 | 131 | 00:00
| Kabirpur | 138 | 23:00 | 131 | 10:00 | SSM | 138 | 19:30 | 131 | 00:00
| Kachua | 135 | 18:30 | 121 | 05:00 | Sunamganj | 130 | 08:00 | 120 | 23:00
| Kaliakoir | N/A | N/A | N/A | N/A | Sylhet | 134 | 09:00 | 129 | 22:00
| Kallyanpur | 134 | 18:00 | 130 | 11:00 | Tangail | 132 | 18:00 | 123 | 19:00
| Kalurghat | 136 | 19:30 | 128 | 12:00 | Thakurgaon | 132 | 15:00 | 113 | 03:00
| Kamrangirchar | 135 | 18:00 | 129 | 12:00 | TK | 137 | 19:30 | 129 | 12:00
| Kaptai | N/A | N/A | N/A | N/A | Tongi | 138 | 00:00 | 134 | 15:00
| Kazla | 135 | 03:00 | 133 | 01:00 | Ullon | 134 | 06:00 | 131 | 12:00
| Keranigonj | 135 | 03:00 | 132 | 00:00 | Uttara | 138 | 03:00 | 135 | 11:00
| Khagrachori | 135 | 20:00 | 127 | 12:00 | UttaraNew | 139 | 18:00 | 134 | 11:00
| Khulna | 139 | 18:00 | 128 | 22:00 | Zigatola | 135 | 18:30 | 131 | 13:00
| Khulna(S) | 140 | 18:00 | 130 | 21:00
| Khulshi | 135 | 19:30 | 127 | 12:00
| Kishoreganj | 131 | 08:00 | 123 | 23:00
| Kodda | 140 | 18:00 | 130 | 19:00
| KSRM | 136 | 19:00 | 127 | 13:00
| Kulaura | 135 | 10:00 | 132 | 19:00
| Kurigram | 128 | 14:00 | 114 | 00:00
| Kushtia | 136 | 18:00 | 125 | 21:00

## L-Curve
Date | 2023-07-07
.
TIME | E-W INT.(Export) | EAST GRID | WEST GRID | TOTAL |  |  | DAILY LOAD CURVE
0:00 | 548 | 8046 | 4703 | 12749 |  |  |  | QF-LDC-11
0:30 | 564 | 7781.5 | 4574.5 | 12356 | Date: | 2023-07-07
1:00 | 580 | 7517 | 4446 | 11963
1:30 | 595 | 7353.5 | 4410 | 11763.5
2:00 | 610 | 7190 | 4374 | 11564
2:30 | 565 | 7188 | 4324 | 11512 | [5 empty] | Gen. at Eve. Peak | 12899 | 12899 MW (21:00 )
3:00 | 520 | 7186 | 4274 | 11460 | [6 empty] | 21:00
3:30 | 516 | 7143.5 | 4201.5 | 11345 | [5 empty] | Gen. at Day Peak | 10746 | 10746 MW (12:00 )
4:00 | 512 | 7101 | 4129 | 11230 | [6 empty] | 12:00
4:30 | 531 | 7048 | 4153.5 | 11201.5 | [5 empty] | Highest Generation | 13053
5:00 | 550 | 6995 | 4178 | 11173 | [6 empty] | 23:00
5:30 | 565 | 6759.5 | 4087 | 10846.5
6:00 | 580 | 6524 | 3996 | 10520
6:30 | 651 | 6428 | 3965.5 | 10393.5
7:00 | 722 | 6332 | 3935 | 10267
7:30 | 724 | 6256 | 3917.5 | 10173.5
8:00 | 726 | 6180 | 3900 | 10080
8:30 | 763 | 6213 | 3915 | 10128
9:00 | 800 | 6246 | 3930 | 10176
9:30 | 802 | 6219.5 | 3949.5 | 10169
10:00 | 804 | 6193 | 3969 | 10162
10:30 | 809 | 6196.5 | 3992.5 | 10189
11:00 | 814 | 6200 | 4016 | 10216
11:30 | 869 | 6409.5 | 4071.5 | 10481
12:00 | 924 | 6619 | 4127 | 10746
12:30 | 904 | 6775 | 4219 | 10994
13:00 | 884 | 6931 | 4311 | 11242
13:30 | 832 | 6802.5 | 4291.5 | 11094
14:00 | 780 | 6674 | 4272 | 10946
14:30 | 835 | 6737 | 4255.5 | 10992.5
15:00 | 890 | 6800 | 4239 | 11039
15:30 | 898 | 6758 | 4151 | 10909
16:00 | 906 | 6716 | 4063 | 10779
16:30 | 894 | 6488 | 3930.5 | 10418.5
17:00 | 882 | 6260 | 3798 | 10058
17:30 | 911 | 6136.5 | 3762 | 9898.5
18:00 | 940 | 6013 | 3726 | 9739
18:30 | 760 | 6577 | 3827 | 10404
19:00 | 580 | 7141 | 3928 | 11069
19:30 | 322 | 7925 | 4390 | 12315
20:00 | 244 | 8129 | 4455 | 12584 |  |  |  | Executive Engineer
20:30 | 297 | 8250.5 | 4491 | 12741.5 |  |  |  | Network Operation Division
21:00 | 350 | 8372 | 4527 | 12899
21:30 | 380 | 8355 | 4566 | 12921
22:00 | 410 | 8338 | 4605 | 12943 |  |  |  |  | Page 6 of 7
22:30 | 430 | 8319.5 | 4678.5 | 12998
23:00 | 450 | 8301 | 4752 | 13053
23:30 | 499 | 8173.5 | 4727.5 | 12901
24:00 | 548 | 8046 | 4703 | 12749
12899 MW (21:00 )
10746 MW (12:00 )

## En-Curve
DAILY ENERGY CURVE
Date | 2023-07-07 |  | Energy |  | 272059075
QF-LDC-12
TIME | GAS | HVDC | P.GEN(GAS). | P.GEN(HSD) | P.GEN(HFO). | COAL | HYDRO | G.GEN(HSD) | G.GEN(HFO) | TRIPURA | SOLAR | WIND | SHORTAGE
0:00 | 4349 | 913 | 2602 | 0 | 2664 | 1570 | 30 | 0 | 458 | 154 | 0 | 9 | 449.805
0:30 | 4394.5 | 908.5 | 2533 | 0 | 2359.5 | 1562 | 30 | 0 | 411 | 150 | 0 | 7.5 | 624.57 |  | Date: | 43652
1:00 | 4440 | 904 | 2464 | 0 | 2055 | 1554 | 30 | 0 | 364 | 146 | 0 | 6 | 799.335
1:30 | 4303 | 904 | 2485.5 | 0 | 2015.5 | 1554.5 | 30 | 0 | 318.5 | 143 | 0 | 9.5 | 798.8575 | [8 empty] | Total Energy | 272.0591 | 272.0591 | Total Energy Gen 272.059 MKWHr Energy Not Served 4.466 MKWHr Energy Requirement 276.525 MKWHr
2:00 | 4166 | 904 | 2507 | 0 | 1976 | 1555 | 30 | 0 | 273 | 140 | 0 | 13 | 798.38 | [8 empty] | Energy not Served | 4.466 | 4.466
2:30 | 4195 | 904 | 2434 | 0 | 1975 | 1554.5 | 30 | 0 | 272.5 | 136 | 0 | 11 | 728.665 | [8 empty] | Energy Requirement | 276.5251 | 276.5251
3:00 | 4224 | 904 | 2361 | 0 | 1974 | 1554 | 30 | 0 | 272 | 132 | 0 | 9 | 658.95
3:30 | 4236.5 | 905 | 2360 | 0 | 1883 | 1554 | 30 | 0 | 234 | 132 | 0 | 10.5 | 577.775 | [7 empty] | Shortage
4:00 | 4249 | 906 | 2359 | 0 | 1792 | 1554 | 30 | 0 | 196 | 132 | 0 | 12 | 496.6
4:30 | 4254 | 905.5 | 2489 | 0 | 1666 | 1554 | 30 | 0 | 158.5 | 132 | 0 | 12.5 | 476.0675
5:00 | 4259 | 905 | 2619 | 0 | 1540 | 1554 | 30 | 0 | 121 | 132 | 0 | 13 | 455.535
5:30 | 4234 | 905 | 2561 | 0 | 1294.5 | 1554 | 30 | 0 | 121 | 125 | 10 | 12 | 322.79
6:00 | 4209 | 905 | 2503 | 0 | 1049 | 1554 | 30 | 0 | 121 | 118 | 20 | 11 | 190.045
6:30 | 4175.5 | 905 | 2500 | 0 | 961.5 | 1553.5 | 15 | 0 | 121 | 114 | 40 | 8 | 95.0225 | [6 empty] | Coal
7:00 | 4142 | 905 | 2497 | 0 | 874 | 1553 | 0 | 0 | 121 | 110 | 60 | 5 | 0
7:30 | 4074 | 905 | 2433.5 | 0 | 875.5 | 1553.5 | 0 | 0 | 121 | 108 | 96 | 7 | 11 | [5 empty] | Oil
8:00 | 4006 | 905 | 2370 | 0 | 877 | 1554 | 0 | 0 | 121 | 106 | 132 | 9 | 22
8:30 | 4062.5 | 905 | 2330.5 | 0 | 863.5 | 1549 | 15 | 0 | 112.5 | 107 | 174.5 | 8.5 | 11
9:00 | 4119 | 905 | 2291 | 0 | 850 | 1544 | 30 | 0 | 104 | 108 | 217 | 8 | 0
9:30 | 4129 | 907.5 | 2224 | 0 | 881.5 | 1513.5 | 30 | 0 | 104 | 108 | 263 | 8.5 | 0
10:00 | 4139 | 910 | 2157 | 0 | 913 | 1483 | 30 | 0 | 104 | 108 | 309 | 9 | 0
10:30 | 4100.5 | 910.5 | 2170.5 | 0 | 942 | 1483.5 | 30 | 0 | 104.5 | 110 | 326 | 11.5 | 0
11:00 | 4062 | 911 | 2184 | 0 | 971 | 1484 | 30 | 0 | 105 | 112 | 343 | 14 | 0
11:30 | 4146.5 | 912.5 | 2297 | 0 | 1028 | 1498.5 | 30 | 0 | 107.5 | 110 | 334.5 | 16.5 | 0
12:00 | 4231 | 914 | 2410 | 0 | 1085 | 1513 | 30 | 0 | 110 | 108 | 326 | 19 | 0
12:30 | 4261.5 | 914 | 2444 | 0 | 1214 | 1534.5 | 30 | 0 | 130 | 116 | 334.5 | 15.5 | 0
13:00 | 4292 | 914 | 2478 | 0 | 1343 | 1556 | 30 | 0 | 150 | 124 | 343 | 12 | 0
13:30 | 4292 | 914 | 2478 | 0 | 1343 | 1556 | 30 | 0 | 150 | 124 | 343 | 12 | 0
14:00 | 4292 | 914 | 2478 | 0 | 1343 | 1556 | 30 | 0 | 150 | 124 | 343 | 12 | 0
14:30 | 4192.5 | 914.5 | 2480 | 0 | 1400 | 1556.5 | 30 | 0 | 141.5 | 123 | 288.5 | 14 | 0
15:00 | 4093 | 915 | 2482 | 0 | 1457 | 1557 | 30 | 0 | 133 | 122 | 234 | 16 | 0
15:30 | 4124.5 | 915.5 | 2437 | 0 | 1383.5 | 1559.5 | 30 | 0 | 133 | 120 | 189 | 17 | 0
16:00 | 4156 | 916 | 2392 | 0 | 1310 | 1562 | 30 | 0 | 133 | 118 | 144 | 18 | 0
16:30 | 4024.5 | 914 | 2263 | 0 | 1295 | 1520 | 30 | 0 | 133 | 115 | 108 | 16 | 0
17:00 | 3893 | 912 | 2134 | 0 | 1280 | 1478 | 30 | 0 | 133 | 112 | 72 | 14 | 0
17:30 | 3790.5 | 913.5 | 2074 | 0 | 1314.5 | 1433.5 | 45 | 0 | 164.5 | 104 | 47.5 | 11.5 | 0
18:00 | 3688 | 915 | 2014 | 0 | 1349 | 1389 | 60 | 0 | 196 | 96 | 23 | 9 | 0
18:30 | 3742 | 914.5 | 2164 | 0 | 1699 | 1389 | 60 | 0 | 307 | 108 | 11.5 | 9 | 0
19:00 | 3796 | 914 | 2314 | 0 | 2049 | 1389 | 60 | 0 | 418 | 120 | 0 | 9 | 0
19:30 | 3980 | 915 | 2420 | 0 | 2741 | 1498 | 60 | 0 | 569 | 120 | 0 | 12 | 12.8925
20:00 | 3981 | 914 | 2405 | 0 | 2967 | 1507 | 60 | 0 | 624 | 120 | 0 | 6 | 25.785
20:30 | 4045.5 | 914 | 2456 | 0 | 3019.5 | 1528.5 | 60 | 0 | 587.5 | 125 | 0 | 5.5 | 84.3925
21:00 | 4110 | 914 | 2507 | 0 | 3072 | 1550 | 60 | 0 | 551 | 130 | 0 | 5 | 143
21:30 | 4088 | 914 | 2513 | 0 | 3112 | 1554 | 60 | 0 | 541 | 134 | 0 | 5 | 126.89
22:00 | 4066 | 914 | 2519 | 0 | 3152 | 1558 | 60 | 0 | 531 | 138 | 0 | 5 | 110.78
22:30 | 4208 | 913.5 | 2544 | 0 | 3043 | 1561.5 | 45 | 0 | 529 | 146 | 0 | 8 | 193.865
23:00 | 4350 | 913 | 2569 | 0 | 2934 | 1565 | 30 | 0 | 527 | 154 | 0 | 11 | 276.95
23:30 | 4349.5 | 913 | 2585.5 | 0 | 2799 | 1567.5 | 30 | 0 | 492.5 | 154 | 0 | 10 | 363.3775 |  | Max Temp. in Dhaka |  | 32.5° C
24:00 | 4349 | 913 | 2602 | 0 | 2664 | 1570 | 30 | 0 | 458 | 154 | 0 | 9 | 449.805
Executive Engineer
Network Operation Division
Page 5 of 7
GAS
Oil
HVDC
COAL
HYDRO
SOLAR
Total Energy Gen 272.059 MKWHr Energy Not Served 4.466 MKWHr Energy Requirement 276.525 MKWHr
Shortage
Note on W13: Author:

## Generation
g | 2023-07-07
Si No | Unit | 1:00 | 2:00 | 3:00 | 4:00 | 5:00 | 6:00 | 7:00 | 8:00 | 9:00 | 10:00 | 11:00 | 12:00 | 13:00 | 14:00 | 15:00 | 16:00 | 17:00 | 18:00 | 18:30 | 19:00 | 19:30 | 20:00 | 21:00 | 22:00 | 23:00 | 24:00 | KWH
1 | Karnaphuli Hydro PP Unit-1, 2 & 3 | 30 | 30 | 30 | 30 | 30 | 30 | 0 | 0 | 30 | 30 | 30 | 30 | 30 | 30 | 30 | 30 | 30 | 60 |  | 60 | 60 | 60 | 60 | 60 | 30 | 30 | 773760
2 | Karnaphuli Hydro PP Unit-4 & 5
3 | Chattogram TPP-1 | 107 | 104 | 108 | 105 | 108 | 108 | 109 | 107 | 105 | 105 | 104 | 102 | 100 | 104 | 105 | 105 | 108 | 105 |  | 108 | 105 | 110 | 106 | 112 | 112 | 110 | 2500000
4 | Chattogram TPP-2
5 | Raozan 25 MW PP | 8 | 8 | 8 | 8 | 8 | 8 | 8 | 8 | 8 | 8 | 8 | 8 | 8 | 8 | 8 | 8 | 8 | 8 |  | 17 | 17 | 8 | 8 | 8 | 8 | 8 | 218781
| Teknaf 20MW PP (Solartech) | [5 empty] | 3 | 3 | 9 | 10 | 11 | 19 | 1 |  | 12 | 6 | 2 | 4 | 1 | [8 empty] | 80055
6 | Sikalbaha 225MW CCPP (Gas) | 151 | 150 | 151 | 151 | 152 | 151 | 151 | 151 | 151 | 150 | 147 | 150 | 148 | 147 | 147 | 151 | 149 | 151 |  | 151 | 151 | 151 | 151 | 151 | 152 | 150 | 3476560
7 | Sikalbaha 225MW CCPP(Oil)
8
9 | Sikalbaha 150MW GTPP
10 | Sikalbaha 150MW GTPP(Oil)
| Dohazari -Kalaish 100 MW Peaking | 34 | 34 | 34 | 34 | 34 | 34 | 34 | 34 | 34 | 34 | 32 | 32 | 32 | 32 | 32 | 32 | 32 | 32 |  | 32 | 32 | 32 | 32 | 32 | 34 | 34 | 792602
12 | Hathazari 100 MW peaking PP | 32 | 32 | 32 | 32 | 32 | 32 | 32 | 32 | 32 | 32 | 32 | 32 | 32 | 32 | 32 | 32 | 32 | 46 |  | 70 | 70 | 70 | 70 | 70 | 70 | 40 | 957456
| Sikalbaha 105 MW PP (Baraka Sikalbaha) | 34 | 34 | 34 | 34 | 34 | 34 | 34 | 34 | 34 | 34 | 34 | 34 | 34 | 34 | 34 | 34 | 34 | 34 |  | 34 | 34 | 34 | 34 | 34 | 34 | 34 | 848072
Daudkandi 200 MW PP (B.Trac)
14 | Titas 50 MW Peaking PP | 23 | 23 | 22 | 22 | 22 | 22 | 22 | 22 | 22 | 22 | 25 | 30 | 36 | 36 | 36 | 36 | 36 | 36 |  | 36 | 36 | 36 | 36 | 36 | 29 | 34 | 697344
15 | 210 MW Siddhirgonj TPP
16 | Siddhirgonj 2*120 MW GTPP | 200 | 196 | 200 | 197 | 199 | 152 | 152 | 98 | 100 | 102 | 102 | 156 | 152 | 120 | 125 | 158 | 124 | 80 |  | 159 | 199 | 160 | 159 | 127 | 201 | 164 | 3821000
17 | Siddhirganj 335 MW CCPP | 333 | 327 | 333 | 330 | 333 | 290 | 290 | 290 | 290 | 290 | 290 | 323 | 328 | 280 | 281 | 300 | 300 | 270 |  | 300 | 300 | 300 | 329 | 331 | 333 | 335 | 7468312
18 | Kodda 300 MW PP Unit-2 (Summit) | 268 | 265 | 276 | 276 | 278 | 30 | [5 empty] | 26 | 86 | 60 | 60 | 15 | 15 | 15 |  | 15 | 45 | 180 | 260 | 260 | 260 | 260 | 3133855
19 | Ashuganj 195 MW PP (APSCL-United) | 128 | 185 | 185 | 185 | 185 | 187 | 190 | 190 | 190 | 160 | 160 | 189 | 190 | 160 | 128 | 128 | 108 | 88 |  | 107 | 132 | 135 | 155 | 157 | 169 | 187 | 3797090
20 | Ghorasal TPP (Unit-1&2)
21 | Ghorasal Repowered CCPP:Unit-3 (GT
22 | Ghorasal Repowered CCPP Unit-4 | 200 | 180 | 180 | 180 | 180 | 180 | 180 | 180 | 180 | 130 | 130 | 190 | 180 | 130 | 130 | 170 | 140 | 140 |  | 140 | 170 | 170 | 170 | 170 | 190 | 190 | 3976906
23 | Ghorasal TPP Unit-5 | 180 | 180 | 180 | 180 | 180 | 180 | 180 | 180 | 180 | 180 | 180 | 180 | 180 | 180 | 180 | 180 | 180 | 180 |  | 180 | 180 | 180 | 180 | 180 | 180 | 180 | 4378500
24 | Ghorasal 6
25 | Ghorasal 365 MW CCPP Unit-7
26 | SS Power I
28 | Ashuganj TPP Unit- 3
29 | Ashuganj TPP Unit- 4
30 | Ashuganj TPP Unit- 5
32 | Ashuganj 50 MW PP | 45 | 45 | 45 | 45 | 46 | 46 | 46 | 43 | 43 | 38 | 38 | 39 | 40 | 41 | 41 | 41 | 42 | 43 |  | 44 | 44 | 44 | 45 | 45 | 45 | 45 | 1022328
33 | Ashuganj 225 MW CCPP | 214 | 212 | 214 | 212 | 214 | 213 | 213 | 214 | 211 | 210 | 208 | 211 | 180 | 194 | 205 | 209 | 209 | 184 |  | 206 | 190 | 184 | 213 | 212 | 214 | 214 | 5014000
34 | Ashuganj 450 MW CCPP(South) | [25 empty] | 0 | 0
| Ashuganj 450 MW CCPP(North) | 310 | 320 | 310 | 310 | 310 | 310 | 315 | 280 | 280 | 280 | 300 | 280 | 280 | 280 | 310 | 280 | 280 | 280 |  | 305 | 310 | 280 | 280 | 280 | 310 | 310 | 7497800
| Ashuganj 420 MW CCPP(East) | 270 | 2 | 40 | 40 | 40 | 100 | 135 | 191 | 321 | 401 | 401 | 401 | 401 | 350 | 320 | 320 | 300 | 250 |  | 300 | 302 | 287 | 307 | 307 | 322 | 322 | 6146300
35 | Ashuganj 55 MW PP (Precision)
36 | Chandpur 150 MW CCPP
37 | Tongi 80 MW GTPP
38 | Haripur GTPP
39 | Haripur 412 MW CCPP | 399 | 398 | 397 | 397 | 398 | 389 | 360 | 357 | 335 | 334 | 335 | 356 | 407 | 378 | 365 | 383 | 361 | 323 |  | 331 | 400 | 393 | 395 | 371 | 373 | 399 | 9046010
40 | Meghnaghat 450 MW CCPP(MPL) | 450 | 450 | 450 | 450 | 450 | 450 | 400 | 400 | 370 | 370 | 370 | 370 | 420 | 370 | 420 | 420 | 370 | 340 |  | 400 | 450 | 450 | 450 | 450 | 450 | 450 | 9805000
41 | Haripur 360 MW CCPP(HPL) | 337 | 339 | 340 | 339 | 340 | 301 | 302 | 277 | 277 | 277 | 277 | 307 | 307 | 307 | 307 | 343 | 287 | 286 |  | 307 | 307 | 306 | 336 | 336 | 336 | 337 | 7556000
42 | RPCL 210MW CCPP | 68 | 73 | 72 | 71 | 71 | 71 | 64 | 65 | 62 | 61 | 59 | 59 | 28 | 30 | 28 | 28 | 31 | 18 |  | 12 | 20 | 67 | 77 | 51 | 94 | 96 | 1213440
43 | Sutiakhali 50 MW Solar PP | [5 empty] | 3 | 7 | 11 | 21 | 28 | 17 | 17 | 23 | 52 | 7 | 0 | 2 | 3 | [8 empty] | 223050
44 | Fenchugonj CCPP Phase-1 | 43 | 43 | 43 | 43 | 43 | 43 | 43 | 43 | 43 | 43 | 43 | 43 | 43 | 43 | 43 | 43 | 43 | 43 |  | 43 | 43 | 43 | 43 | 43 | 43 | 43 | 1021000
45 | Fenchugonj CCPP Phase-2 | 40 | 40 | 40 | 40 | 40 | 40 | 40 | 40 | 39 | 39 | 39 | 38 | 39 | 38 | 39 | 39 | 39 | 39 |  | 39 | 39 | 39 | 39 | 39 | 39 | 39 | 958380
46 | Shajibazar 330 MW CCPP
47 | Shahjibazar GTPP Unit- 8 & 9 | 61 | 61 | 61 | 61 | 64 | 64 | 61 | 40 | 40 | 40 | 40 | 60 | 60 | 60 | 59 | 60 | 40 | 40 |  | 40 | 61 | 61 | 61 | 60 | 61 | 61 | 1328064
48 | Shahjibazar 86 MW PP (Shahjibazar) | 86 | 86 | 86 | 86 | 86 | 86 | 86 | 86 | 40 | 10 | 10 | 84 | 85 | 85 | 85 | 85 | 85 | 50 |  | 85 | 85 | 85 | 85 | 85 | 85 | 85 | 1848000
Shahjibazar 100 MW GTPP
49 | Shahjibazar 50MW PP (EPL)
50 | Sylhet 225 MW CCPP | 72 | 72 | 72 | 72 | 72 | 72 | 72 | 72 | 74 | 72 | [15 empty] | 0 | 746290
51 | Sylhet 20 MW GTPP | [23 empty] | 18 | 18 | 18 | 55000
52 | Sylhet 50 MW PP (EPL)
53 | Sylhet 10MW PP (Desh) | 10 | 10 | 10 | 10 | 10 | 10 | 10 | 10 | 10 | 10 | 10 | 10 | 10 | 10 | 10 | 10 | 10 | 10 |  | 10 | 10 | 10 | 10 | 10 | 10 | 10 | 248580
54 | Hobiganj 11 MW PP Cofidence-E | 8 | 8 | 8 | 8 | 8 | 8 | 8 | 8 | 8 | 8 | 8 | 8 | 8 | 8 | 8 | 8 | 8 | 8 | [6 empty] | 5 | 5 | 158352
55 | Fenchugonj 51 MW PP (Barakatullah) | 47 | 47 | 47 | 47 | 47 | 47 | 47 | 47 | 44 | 11 | 11 | 44 | 44 | 44 | 44 | 47 | 25 | 14 |  | 42 | 47 | 47 | 47 | 47 | 47 | 47 | 969600
56 | Shahjahanulla 25 MW PP | 16 | 24 | 24 | 24 | 24 | 24 | 24 | 24 | 24 | 24 | 16 | 24 | 24 | 24 | 24 | 24 | 24 | 24 |  | 24 | 24 | 24 | 24 | 24 | 24 | 24 | 556104
57 | Bibiana-II 341 MW CCPP (Summit) | 305 | 300 | 280 | 300 | 300 | 265 | 300 | 285 | 270 | 285 | 310 | 290 | 280 | 260 | 305 | 310 | 260 | 270 |  | 270 | 250 | 280 | 280 | 270 | 300 | 285 | 7033500
| Bibiyana South 400 MW | 400 | 388 | 395 | 390 | 376 | 376 | 370 | 370 | 370 | 370 | 347 | 347 | 346 | 346 | 365 | 350 | 320 | 320 |  | 380 | 385 | 400 | 400 | 394 | 400 | 400 | 8837700
58 | Nababganj 55 MW PP (Southern power ) | [9 empty] | 12 | 35 | 35 | 35 | 35 | 35 | 55 | 55 | 55 |  | 55 | 55 | 55 | 55 | 55 | 55 | 55 | 652344
59 | Tangail Palli Power Gen 22 MW | 10 | 12 | 12 | 12 | 12 | 12 | 12 | 12 | 12 | 12 | 12 | 12 | 12 | 12 | 12 | 12 | 12 | 12 |  | 12 | 12 | 12 | 12 | 12 | 12 | 12 | 297360
60 | Barabkunda 22 MW PP (Regent) | 10 | 10 | 10 | 10 | 10 | 10 | 10 | 10 | 10 | 10 | 10 | 10 | 10 | 10 | 10 | 10 | 11 | 11 |  | 11 | 11 | 11 | 11 | 11 | 11 | 11 | 245904
61 | Narshingdi 22 MW PP (Doreen) |  | 15 | 15 | 15 | 15 | 15 | 15 | 15 | 15 | 15 | 15 | 15 | 15 | 15 | 15 | 15 |  |  |  | 13 | 13 | 13 | 13 | 13 | 13 | 13 | 293472
62 | Tangail 22 MW PP (Doreen) | 18 | 18 | 18 | 18 | 18 | 18 | 18 | 18 | 18 | 18 | 18 | 18 | 18 | 18 | 18 | 18 | 18 | 18 |  | 18 | 18 | 18 | 18 | 18 | 18 | 18 | 414756
63 | Impoprt (Tripura) | 146 | 140 | 132 | 132 | 132 | 118 | 110 | 106 | 108 | 108 | 112 | 108 | 124 | 124 | 122 | 118 | 112 | 96 |  | 120 | 120 | 120 | 130 | 138 | 154 | 154 | 2977920
64 | Malancha, Ctg. EPZ (United) | 42 | 42 | 42 | 42 | 42 | 42 | 42 | 42 | 42 | 38 | 38 | 42 | 42 | 42 | 42 | 39 | 42 | 42 |  | 42 | 42 | 42 | 42 | 42 | 41 | 42 | 1016160
65 | Feni 22 MW PP (Doreen) | 20 | 20 | 20 | 20 | 20 | 20 | 20 | 20 | 20 | 20 | 20 | 20 | 20 | 20 | 20 | 18 | 20 | 20 |  | 20 | 20 | 20 | 20 | 20 | 20 | 20 | 469620
66 | Feni 11 MW PP (Doreen) | 11 | 11 | 11 | 11 | 11 | 11 | 11 | 11 | 11 | 11 | 11 | 11 | 11 | 11 | 11 | 11 | 11 | 11 |  | 11 | 11 | 11 | 11 | 11 | 11 | 11 | 252180
67 | Jangalia 33 MW PP (Summit) | 33 | 33 | 33 | 33 | 33 | 33 | 33 | 33 | 33 | 33 | 33 |  | 33 | 33 | 33 | 33 | 33 | 33 |  | 33 | 33 | 33 | 33 | 33 | 33 | 33 | 801400
68 | Cumilla 25 MW PP (Summit) | 20 | 20 | 20 | 20 | 20 | 20 | 20 | 20 | 20 | 20 | 20 | 20 | 20 | 20 | 20 | 20 | 20 | 20 |  | 20 | 20 | 20 | 20 | 20 | 20 | 20 | 464560
69 | Summit Ashulia | 20 | 20 | 20 | 20 | 20 | 20 | 20 | 20 | 20 | 20 | 20 | 20 | 20 | 20 | 20 | 20 | 20 | 20 |  | 20 | 20 | 20 | 20 | 20 | 20 | 20 | 480000
70 | Summit Madhabdi | 21 | 21 | 21 | 21 | 21 | 21 | 21 | 21 | 21 | 15 | 15 | 13 | 13 | 15 | 15 | 12 | 12 | 12 |  | 12 | 20 | 22 | 22 | 26 | 22 | 22 | 436320
71 | Maona 33 MW PP(Summit) | 25 | 25 | 25 | 25 | 25 | 25 | 16 | 16 | 25 | 25 | 25 | 25 | 16 | 16 | 25 | 25 | 25 | 25 |  | 25 | 25 | 25 | 25 | 25 | 25 | 25 | 572400
72 | Rupganj 33 MW PP(Summit) | 24 | 24 | 24 | 24 | 24 | 24 | 24 | 24 | 24 | 24 | 24 | 24 | 24 | 24 | 24 | 24 | 24 | 24 |  | 16 | 24 | 24 | 24 | 24 | 24 | 24 | 588000
73 | Ghorashal 108 MW PP (Regent) | 14 | 14 | 14 | 14 | 14 | 14 | 14 | 14 | 14 | 14 | 14 | 14 | 14 | 14 | 14 | 14 | 14 | 14 |  | 14 | 14 | 14 | 14 | 14 | 14 | 14 | 358590
| Feni Lanka Power | 17 | 17 | 17 | 17 | 17 | 17 | 17 | 17 | 17 | 42 | 52 | 52 | 52 | 52 | 52 | 52 | 52 | 17 |  | 17 | 34 | 34 | 34 | 70 | 105 | 105 | 963300
| Chowmuhani 113 MW | 9 | 9 | 9 | 9 | 9 | 9 | 8 | 9 | 9 | 9 | 9 | 9 | 9 | 9 | 9 | 9 | 9 | 26 |  | 65 | 66 | 65 | 68 | 67 | 38 | 9 | 477120
| Manikgonj 162MW PP(MPGL) | 17 | 17 | 17 | 17 | 17 | 17 | 17 | 17 |  |  |  | 17 | 45 | 72 | 72 | 72 | 72 | 54 |  | 81 | 154 | 162 | 162 | 162 | 162 | 17 | 1303200
77 | Siddhirganj 100 PP(Dutch Bangla) | 80 | 75 | 55 | 51 | 28 | 16 | [5 empty] | 2 | 9 | 9 | 9 | 9 | 9 | 9 |  | 12 | 30 | 40 | 22 | 8 | 14 | 51 | 476160
78 | Gazipur 52 MW PP | 8 | 8 | 8 | 8 | [13 empty] | 8 |  | 8 | 8 | 8 | 8 | 8 | 8 | 8 | 94080
79 | Kodda 150 MW PP | 64 | 64 | 64 | 64 | 16 | 16 | 16 | 16 | 16 | 16 | 16 | 16 | 16 | 16 | 16 | 16 | 16 | 16 |  | 32 | 64 | 64 | 64 | 64 | 98 | 98 | 849120
80 | Jamalpur 95 MW PP(Powerpac)
81 | Jangalia 52 MW PP (Lakdanavi) | 34 | 34 | 34 | 34 | 34 | 34 | 34 | 34 | 34 | 34 | 34 | 34 | 34 | 33 | 33 | 33 | 36 | 24 |  | 24 | 24 | 8 | 8 | 8 | 43 | 43 | 738226
| Gazipur 100 MW PP | 105 | 105 | 105 | 105 | 88 | 17 | 17 | 17 | 17 | 17 | 17 | 17 | 51 | 17 | 17 | 17 | 18 | 48 |  | 52 | 55 | 88 | 88 | 88 | 105 | 105 | 1375680
| Kaptai 7 MW Solar PP | [5 empty] | 0 | 1 | 1 | 2 | 3 | 5 | 5 | 4 | 1 | 3 | 1 | 1 | [9 empty] | 25082
| Jodiac Power | 17 | 17 | 17 | 17 | 17 | 17 | 17 | 17 | 17 | 17 | 17 | 17 | 17 | 17 | 17 | 17 | 17 | 17 |  | 17 | 17 | 17 | 17 | 17 | 17 | 17 | 451503
| Karnaphuli Power Ltd. | 17 | 17 | 17 | 17 | 17 | 17 | 17 | 17 | 17 | 17 | 17 | 17 | 17 | 17 | 17 | 17 | 20 | 34 |  | 34 | 34 | 34 | 34 | 34 | 34 | 17 | 538616
82 | Madanganj 102 PP(Summit) | 80 | 80 | 80 | 80 | 45 | 17 | 7 | [5 empty] | 12 | 34 | 34 | 26 | 17 | 17 |  | 24 | 38 | 43 | 35 | 17 | 17 | 52 | 667130
83 | Pagla (DPA )
84 | B.Baria (Aggreko) 85MW
85 | Keraniganj 100 MW PP (Powerpac) | 12 | 12 | 15 | [22 empty] | 0 | 53155
86 | Meghnaghat CCPP ( Summit) | 287 | 311 | 293 | 307 | 280 | 303 | 308 | 298 | 313 | 300 | 302 | 300 | 284 | 295 | 308 | 265 | 306 | 275 |  | 310 | 247 | 286 | 283 | 296 | 274 | 271 | 7083665
87 | Meghnaghat 100 MW(IEL) | 65 | 66 | 67 | 68 | 67 | 68 | 44 | 25 | 46 | 50 | 50 | 50 | 50 | 49 | 50 | 50 | 50 | 46 |  | 32 | 53 | 41 | 9 | 9 | 10 | 32 | 1083840
| Meghnaghat 104 MW PP (OPCL) | 54 | 54 | 54 | 54 | 35 | 36 | 35 | 54 | 54 | 54 | 53 | 53 | 53 | 53 | 53 | 53 | 53 | 48 |  | 37 | 72 | 72 | 72 | 72 | 72 | 54 | 1268160
88 | Ghorashal 78.5 MW PP(MAX)
90 | Ashuganj 53MW PP (United)
91 | Juldah 100 MW Unit-1 (Acorn) | 58 | 58 | 58 | 58 | 58 | 58 | 58 | 58 | 58 | 58 | 58 | 58 | 58 | 58 | 58 | 58 | 58 | 35 |  | 70 | 80 | 80 | 80 | 80 | 80 | 58 | 1390920
92 | Fenchuganj 44 MW (Energyprima) | 45 | 45 | 45 |  | 45 | 45 | 45 | 45 | 45 | 10 | 10 | 35 | 44 | 44 | 44 | 44 | 20 | 10 |  | 20 | 30 | 41 | 45 | 45 | 45 | 45 | 925128
93 | Ashuganj 51 MW PP (Midland) | 43 | 43 | 43 | 43 | 43 | 43 | 43 | 43 | 43 | 43 | 43 | 43 | 43 | 43 | 43 | 43 | 10 | 10 |  | 23 | 30 | 51 | 43 | 43 | 43 | 43 | 941070
94 | Gagnagar 102 MW PP (Digital Power) | 102 | 102 | 102 | 50 | 8 | 8 | 8 | 8 |  |  |  |  | 16 | 16 | 16 | 8 | 8 | 8 |  | 32 | 40 | 8 | 8 | 8 | 24 | 102 | 622224
95 | Patenga 50MW PP (Baraka) | [9 empty] | 0 | [15 empty] | 0 | 0
96 | Chattogram 108 MW PP (ECPV) | [19 empty] | 0 | [5 empty] | 0 | 0
97 | katpotti 52 MW
98 | Bosila 108 MW PP(CLC)
99 | Madanganj-55 MW PP(Summit) | 55 | 55 | 55 | 55 | 15 | [6 empty] | 4 | 21 | 30 | 30 | 15 | 15 | 15 |  | 20 | 30 | 15 | 15 | 15 | 15 | 51 | 583122
100 | Manikganj 55 MW PP (Northern) | 35 | [7 empty] | 17 |  |  | 2 | 25 | 55 | 55 | 17 | 17 | 17 |  | 17 | 35 | 35 | 55 | 55 | 55 | 55 | 505126
101 | Kushiara 163 MW CCPP (KP) |  |  |  | 10 | 112 | 112 | 112 | 80 | 80 | 80 | 80 | 80 | 112 | 112 | 112 | 80 | 80 | 80 |  | 80 | 112 | 112 | 112 | 112 | 112 | 112 | 1960855
102 | Sarishabari 3 MW Solar Plant | [5 empty] | 0 | 0 | 1 | 2 | 1 | 1 | 0 | 0 | 1 | 2 | 1 | 0 | 0 | [8 empty] | 11650
103 | Kamalaghat 54 MW PP(Banco Energy) | [17 empty] | 17 |  | 35 | 35 | 35 | 35 | 35 | 35 | 17 | 196920
104 | Keranigonj 300 MW PP (APR)
105 | Bramhangoan 100 MW PP (Aggreko)
106 | Mymensingh 200 MW PP (United) | 65 | 65 | 68 | 67 | 68 | 68 | 68 | 68 | 68 | 68 | 68 | 68 | 68 | 68 | 68 | 68 | 7 | 65 |  | 83 | 83 | 84 | 84 | 93 | 64 | 69 | 1617600
112 | Aurahati 100MW PP (Aggreko)
114 | Kodda 149 MW PP Unit-1 (Summit) | 115 | 115 | 115 | 115 | 115 | 115 | 115 | 115 | 115 | 115 | 115 | 115 | 118 | 114 | 116 | 108 | 98 | 97 |  | 98 | 128 | 110 | 133 | 131 | 132 | 133 | 2810592
115 | Juldah 100 MW PP Unit-3 (Acorn) | 50 | 50 | 50 | 50 | 50 | 50 | 50 | 50 | 50 | 50 | 50 | 50 | 50 | 50 | 50 | 38 | 38 | 36 |  | 89 | 90 | 90 | 90 | 90 | 90 | 50 | 1348800
116 | Chandpur 200 MW (Desh energy) | 17 | 17 | 17 | 17 | 17 | 17 | 17 | 17 | 17 | 37 | 51 | 51 | 51 | 51 | 51 | 51 | 66 | 68 |  | 70 | 100 | 101 | 103 | 102 | 103 | 46 | 1167840
117 | Ashuganj 150 MW PP (Midland) | 5 | 6 | 5 | 6 | 6 | 5 | 6 | 6 |  |  |  | 6 | 5 | 6 | 5 | 5 | 6 | 12 |  | 51 | 118 | 112 | 145 | 150 | 42 | 6 | 622254
118 | Bibiyana-III 400 MW CCPP | 401 | 403 | 401 | 402 | 402 | 402 | 353 | 327 | 328 | 333 | 340 | 365 | 403 | 352 | 390 | 392 | 353 | 353 |  | 398 | 400 | 400 | 402 | 402 | 402 | 401 | 9068000
| Jamalpur 115 MW PP (United) | 18 | 18 | 18 | 18 | 18 | 18 | 18 | 19 | 19 | 19 | 19 | 19 | 19 | 19 | 19 |  | 19 | 19 |  | 85 | 85 | 85 | 85 | 85 | 18 | 18 | 703200
| Anwara 300 MW PP (United) | 88 | 88 | 88 | 88 | 88 | 88 | 88 | 88 | 88 | 88 | 86 | 86 | 87 | 87 | 87 | 104 | 106 | 120 |  | 250 | 260 | 262 | 262 | 262 | 123 | 123 | 2903018
| Juldah unit-2 (Acorn) | 50 | 50 | 50 | 50 | 50 | 50 | 50 | 50 | 50 | 50 | 45 | 50 | 38 | 50 | 50 | 50 | 50 | 37 |  | 76 | 76 | 76 | 76 | 76 | 76 | 50 | 1294080
| Anlima Energy Ltd. | 17 | 17 | 17 | 17 | 17 | 17 | 8 | 17 | 17 | 20 | 34 | 34 | 34 | 34 | 34 | 34 | 34 | 34 |  | 35 | 51 | 51 | 51 | 51 | 51 | 51 | 751473
| Bhairob 54.5 MW | 17 | 17 | 17 | 17 | 17 | 17 | 17 | 17 | 17 | 17 | 17 | 17 | 17 | 17 | 17 | 17 | 17 | 17 |  | 17 | 17 | 17 | 17 | 17 | 17 | 17 | 442080
| Spectra Solar Plant Ltd. | [5 empty] | 2 | 7 | 9 | 6 | 7 | 8 | 35 | 6 | 11 | 26 | 18 | 10 | 2 | [8 empty] | 149668
| Chandpur 115(Doreen) | 18 | 17 | 18 | 18 | 18 | 18 | 18 | 17 | 18 | 18 | 18 | 18 | 12 | 18 | 32 | 51 | 59 | 75 |  | 93 | 115 | 115 | 115 | 115 | 101 | 94 | 1104960
| Kanchan Purbachal Power Generation Ltd. | 17 | 17 | 17 | 17 | 17 | 17 | 17 | 17 | 17 | 17 | 17 | 17 | 17 | 17 | 17 | 17 | 17 | 17 |  | 19 | 34 | 34 | 34 | 34 | 34 | 17 | 507240
| Mirsharai 150 MW (Oil) | 106 | 17 | 17 | 17 | 17 | 17 | 17 | 17 |  |  |  | 0 | 34 | 17 | 17 | 17 | 17 | 17 |  | 37 | 112 | 161 | 161 | 160 | 160 | 160 | 1197673
Mirsharai 150 MW (Gas)
| Cox's Bazar Wind | 6 | 13 | 9 | 12 | 13 | 11 | 5 | 9 | 8 | 9 | 14 | 19 | 12 | 16 | 16 | 18 | 14 | 9 |  | 9 | 12 | 6 | 5 | 5 | 11 | 9 | 243936
120 | Eastern Zone Total | 7517 | 7190 | 7186 | 7101 | 6995 | 6524 | 6332 | 6180 | 6246 | 6193 | 6200 | 6619 | 6931 | 6674 | 6800 | 6716 | 6260 | 6013 |  | 7141 | 7925 | 8129 | 8372 | 8338 | 8301 | 8046 | 169043243
121
122
123 | Khulna 60MW
124 | Khulna 115 MW PP (KPCL-1 & 3)
| Khulna 115 PP MW (KPCL-2) | 82 | 82 | 82 | 30 | 0 | [14 empty] | 17 | 42 | 55 | 14 | 16 | 36 | 82 | 490560
125 | Khulna 330 MW CCPP (GAS)
126 | Khulna 330 MW CCPP (OIL)
127 | Khulna (Aggreeco) 55MW
128 | Faridpur 50 MW Peaking PP | 27 | 27 | 27 | 27 | [13 empty] | 14 |  | 30 | 37 | 31 | 31 | 28 | 28 | 20 | 270720
Khulna 225 MW CCPP
Kulna 225 MW CCPP (GAS)
129 | Rupsha 105 MW PP (Orion rupsha) | 55 | 55 | 55 | 55 | 55 | 17 | [6 empty] | 17 | 53 | 55 | 55 | 55 | 55 |  | 55 | 55 | 55 | 55 | 55 | 55 | 55 | 897120
130 | Mongla Orion 100 MW Solar PP | [5 empty] | 2 | 19 | 32 | 57 | 50 | 74 | 50 | 69 | 47 | 26 | 35 | 24 | 8 | [8 empty] | 529200
131 | Rampal 1320 MW (BIFPCL)
132 | United Payra Power Ltd. | 17 | 17 | 17 | 17 | 17 | 17 | [13 empty] | 29 | 110 | 150 | 150 | 150 | 150 | 150 | 920400
133 | Bhola Nutan Biddut BD LTD (GAS) | 224 | 218 | 218 | 218 | 219 | 224 | 224 | 227 | 227 | 227 | 227 | 225 | 225 | 225 | 223 | 130 | 180 | 180 |  | 180 | 223 | 167 | 193 | 198 | 227 | 228 | 5077773
Bhola Nutan Biddut BD LTD (OIL)
| Barisal 110 MW PP (Summit ) | 80 | 96 | 96 | 96 | 96 | 16 | [13 empty] | 16 | 16 | 25 | 96 | 96 | 96 | 96 | 900192
Barisal GT PP Unit-1& 2
136 | Barisal 307 MW | 130 | 130 | 130 | 130 | 130 | 130 | 130 | 130 | 130 | 130 | 130 | 130 | 130 | 130 | 130 | 130 | 130 | 130 |  | 130 | 130 | 130 | 130 | 130 | 130 | 130 | 3141800
137 | Bhola 95 MW PP (Aggreko)
| Bhola 225 MW CCPP | 138 | 138 | 138 | 138 | 138 | 129 | 129 | 129 | 129 | 129 | 129 | 129 | 129 | 129 | 133 | 126 | 100 | 100 |  | 134 | 100 | 120 | 138 | 138 | 138 | 138 | 3021000
140 | Bhola 33 MW PP (Venture) | 26 |  |  |  | 24 | 22 | 21 | 19 | 17 | 13 | 13 | 19 | 20 | 19 | 19 | 18 | 17 | 17 |  | 22 | 22 | 24 | 25 | 26 | 29 | 26 | 508889
141 | Noapara 100 MW PP (Bangla Trac)
142 | Noapara 40 MW PP (Khanjahan Ali) | 8 | 8 | 8 | [16 empty] | 8 | 24 | 8 | 8 | 8 | 16 | 16 | 87375
143 | Gopalganj 100 MW Peaking PP | 50 | 48 | 48 | [16 empty] | 35 | 40 | 40 |  |  |  | 36 | 247936
144 | Bheramara GTPP Unit-3
145 | Madhumati 100 MW PP | 15 | 15 | 15 | 15 | [7 empty] | 7 | 15 | 15 | 15 | 15 | 15 | 15 |  | 8 | 50 | 50 | 15 | 15 | 43 | 67 | 369216
146 | Bheramara HVDC | 904 | 904 | 904 | 906 | 905 | 905 | 905 | 905 | 905 | 910 | 911 | 914 | 914 | 914 | 915 | 916 | 912 | 915 |  | 914 | 915 | 914 | 914 | 914 | 913 | 913 | 21947636
147 | Bheramara 410 MW CCPP | 275 | 275 | 275 | 285 | 285 | 285 | 285 | 275 | 275 | 275 | 280 | 275 | 270 | 255 | 250 | 250 | 250 | 245 | [6 empty] | 80 | 90 | 5416128
148 | Payra 1320 MW | 622 | 622 | 622 | 622 | 622 | 622 | 622 | 622 | 610 | 550 | 550 | 580 | 622 | 622 | 622 | 622 | 540 | 450 |  | 450 | 560 | 570 | 610 | 622 | 622 | 622 | 15216300
149
150 | Barapukuria TPP Unit-1
151 | Barapukuria TPP Unit-2
152 | Barapukuria 275 MW TPP Unit-3 | 180 | 180 | 180 | 180 | 180 | 180 | 180 | 180 | 180 | 180 | 180 | 180 | 180 | 180 | 180 | 180 | 180 | 180 |  | 180 | 180 | 180 | 180 | 180 | 180 | 180 | 4359800
153 | Baghabari 71 MW GTPP
156 | Baghabari 100 MW GTPP
| Baghabari 50 MW Peaking PP | [19 empty] | 28 | 28 | 28 |  |  |  | 0 | 90720
| Sirajgonj 6.55 MW Solar | [5 empty] | 0 | 0 | 3 | 2 | 3 | 0 | 0 |  | 5 | 0 | 3 | 1 | 0 | [8 empty] | 24600
157 | Sirajgonj 225MW CCPP Unit-1 (Gas)
158 | Sirajgonj 225MW CCPP Unit-1(Oil)
| Sirajgonj 225 MW CCPP Unit-2 (Gas) | 114 | 116 | 126 | 157 | 165 | 165 | 160 | 156 | 156 | 156 | 157 | 156 | 151 | 146 | 140 | 140 | 140 | 140 |  | 141 | 142 | 144 | 163 | 176 | 186 | 188 | 3856527
Sirajgonj 225 MW CCPP Unit-2 (Oil)
159 | Sirajgonj 225MW CCPP Unit-3 (Gas) | 185 | 186 | 186 | 186 | 186 | 186 | 186 | 150 | 150 | 150 | 150 | 155 | 187 | 188 | 186 | 185 | 150 | 150 |  | 154 | 192 | 199 | 203 | 206 | 203 | 202 | 4709482
Sirajgonj 225MW CCPP Unit-3 (Oil)
| Sirajgonj 400 MW CCPP Unit-4 | 420 | 417 | 308 | 308 | 422 | 352 | 353 | 307 | 309 | 309 | 309 | 358 | 358 | 357 | 378 | 416 | 320 | 328 |  | 402 | 419 | 355 | 387 | 388 | 387 | 420 | 8627090
160 | Sirajgonj 400MW CCPP Unit-4 (Oil)
161 | Bera 70 MW Peaking PP | 28 | 28 | 28 | [16 empty] | 5 | 5 | 5 |  |  |  |  | 80000
162 | Bogra 22 MW PP (GBB)
163 | Bogura 20 MW PP (Energyprima)
164 | Ullapara 11 MW PP (Summit) | 8 | 8 | 8 | 8 | 8 | 8 | 8 | 8 | 8 | 8 | 8 | 8 | 8 | 8 | 8 | 8 | 8 | 8 |  | 8 | 8 | 8 | 8 | 8 | 8 | 8 | 189360
165 | Amnura 50 MW PP(Sinha) | [16 empty] | 14 | 14 |  | 14 | 28 | 28 | 28 | 28 | 28 | 28 | 163780
166 | Katakhali 50 MW PP (Northern) | 34 | 34 | 34 | [6 empty] | 8 | 8 | 8 | 8 | 8 | 8 | 8 |  |  |  |  | 8 | 8 | 8 | 34 | 34 | 34 | 271809
167 | Katakhali 50 MW Peaking PP | [17 empty] | 7 |  | 29 | 29 | 30 | 30 | 28 | 28 | 28 | 175150
168 | Santahar 50 MW Peaking PP | [17 empty] | 22 |  | 35 | 35 | 35 | 35 | 35 | 35 |  | 180033
169 | Natore 52 MW PP (Rajlanka) | 43 | 43 | 43 | 25 | [5 empty] | 8 | 8 | 8 | 8 | 8 | 8 | 8 |  |  |  | 8 | 8 | 16 | 16 | 52 | 52 | 52 | 410587
170 | Chapainawabganj 100 MW Peaking PP | [17 empty] | 6 |  | 49 | 81 | 92 | 92 | 78 | 45 | 8 | 373952
171 | Baghabari 200 MW PP (Paramount)
| Bagura 113 MW PP (Confidence)-2 | 35 | 35 | 35 | 35 | 35 | 35 | [6 empty] | 31 | 35 | 50 | 35 | 35 | 35 |  | 38 | 50 | 50 | 50 | 50 | 50 | 50 | 832512
172 | Confidence Power Bogura Unit-1 113 MW | 35 | 35 | 35 | 35 | 35 | 35 | 35 | 35 |  |  |  | 15 | 35 | 35 | 35 | 35 | 35 | 35 |  | 113 | 113 | 113 | 113 | 113 | 113 | 35 | 1130496
173 | Rangpur 20 MW GTPP | 0 | 0 | 0 | 0 | 0 | 0 | 0 | 0 | 0 | 0 | 0 | 0 | 0 | 0 | 0 | 0 | 0 | 0 |  | 0 | 0 | 0 | 0 | 0 | 0 | 0
175 | Saidpur 20 MW GTPP | 0 | 0 | 0 | 0 | 0 | 0 | 0 | 0 | 0 | 0 | 0 | 0 | 0 | 0 | 0 | 0 | 0 | 0 |  | 0 | 0 | 0 | 0 | 0 | 0 | 0
176 | Rangpur 113 MW PP (Confidence) | 34 | 34 | 34 | 34 | 34 | 34 | 34 | 34 | 34 | 34 | 34 | 34 | 34 | 34 | 34 | 34 | 34 | 34 |  | 62 | 77 | 85 | 90 | 92 | 92 | 56 | 1076745
177 | Sympa Solar Power 8MW | [5 empty] | 0 | 0 | 1 | 2 | 2 | 5 | 4 | 7 | 5 | 6 | 3 | 1 | 1 | [8 empty] | 35310
178 | Energypac Power Venture Thakurgaon Ltd. | 55 | [9 empty] | 5 | 35 | 35 | 35 | 35 |  |  |  |  | 5 | 35 | 113 | 115 | 115 | 115 | 107 | 818304
| Intraco Solar 30 MW | [5 empty] | 1 | 4 | 12 | 17 | 9 | 32 | 28 | 35 | 15 | 19 | 19 | 8 | 1 |  | 0 | [6 empty] | 204447
| Adani Power Jharkhanda Ltd | 622 | 623 | 622 | 622 | 622 | 622 | 621 | 622 | 624 | 623 | 624 | 623 | 624 | 621 | 625 | 630 | 628 | 629 |  | 629 | 628 | 627 | 630 | 626 | 633 | 638 | 15087273
178 | Teesta Solar Limited | [5 empty] | 9 | 19 | 53 | 98 | 195 | 182 | 186 | 199 | 183 | 139 | 62 | 21 | 7 | [8 empty] | 1275610