## Forecast
[5 empty] | Power Grid Company of Bangladesh Ltd. | [10 empty] | QF-LDC-07
|  |  | Report on Forecasted Generation & Demand of national grid on | [6 empty] | 2023-07-10 | Monday
|  | Date (day): | 2023-07-10 |  | Monday
| Probable Maximum |  | Generation : |  | (a) At Day Peak Hour : | 12469.6 | MW |  |  | (b) At Evening Peak Hour : |  | 14605 | MW
Sl. | [6 empty] | Present | Actual Generation |  | Forecasted Available Gen. on |  | Ev. Peak Gen.Shortage |  | Plants under |  | Probable
No. | Name of the Power Station |  | Fuel | Producer | Installed Capacity |  | Capacity | On | 2023-07-09 | 2023-07-10 | during | for Fuel | for plant. S/D | Shut down (date)/ |  | Start up
[8 empty] | Day Peak | Ev. Peak | Day Peak | Ev. Peak | Limitation | M/C Problem | Remarks |  | Date
[5 empty] | Unit No. X Capacity | MW | MW | MW | MW | MW | MW | MW | MW
1 | Ghorasal Repowered CCPP:Unit-3 (GT |  | Gas | PDB | 1*260 | 260 | 260 | 0 | 0 | 0 | 0 |  | 260 | Under maint.
2 | Ghorasal Repowered CCPP Unit-4 |  | Gas | PDB | 1*210 | 210 | 180 | 120 | 130 | 130 | 130 |  |  | Gas shortage
| Ghorasal TPP Unit-5 |  | Gas | PDB | 1*210 | 210 | 190 | 170 | 170 | 170 | 170
3 | Ghorasal 365 MW CCPP Unit-7 |  | Gas | PDB | 1*243+1*122 | 365 | 365 | 0 | 0 | 0 | 0 |  | 365 | Air Compressor problem
| Ghorashal 78.5 MW PP(MAX) |  | Gas | QRPP | 2*40 | 0 | 0 | 0 | 0 | 0 | 0 |  |  | Contract Expired
4 | Ghorashal 108 MW PP (Regent) |  | Gas | IPP | 34*3.35 | 108 | 108 | 0 | 0 | 0 | 0 | 108 |  | Gas shortage
5 | Haripur GTPP |  | Gas | SBU, PDB | 2*32 | 32 | 20 | 0 | 0 | 0 | 0 |  | 20 | Under maint.
6 | Haripur 412 MW CCPP |  | Gas | EGCB | 1*273+1*139 | 412 | 412 | 405 | 395 | 400 | 400 |  |  | Gas shortage
7 | Haripur 360 MW CCPP(HPL) |  | Gas | IPP | 1*235+1*125 | 360 | 360 | 342 | 337 | 330 | 330 |  |  | Gas shortage
8 | Meghnaghat 450 MW CCPP(MPL) |  | Gas | IPP | 2*150+1*150 | 450 | 450 | 450 | 450 | 450 | 450
9 | Meghnaghat 100 MW(IEL) |  | HFO | NENP | 12*8.9 | 100 | 100 | 63 | 37 | 55 | 55 | 45 |  | Fuel shortage
10 | Meghnaghat CCPP(Summit) |  | Gas | IPP | 2*110+1*110 | 335 | 335 | 304 | 286 | 310 | 310 |  |  | FGMO
11 | Madanganj 102 PP(Summit) |  | HFO | NENP | 6*17 | 102 | 102 | 80 | 80 | 80 | 80 |  | 22 | Engine problem
12 | Madanganj-55 MW PP(Summit) |  | HFO | IPP | 3*17.08+1*11.3 | 55 | 55 | 55 | 55 | 55 | 55
13 | Keraniganj 100 MW PP (Powerpac) |  | HFO | NENP | 8*13.45 | 100 | 75 | 36 | 25 | 50 | 75 |  |  | Fuel shortage
14 | Narshingdi 22 MW PP (Doreen) |  | Gas | SIPP, REB | 8*2.90 | 22 | 22 | 16 | 19 | 19 | 19 |  | 3 | Engine problem
15 | 210 MW Siddhirgonj TPP |  | Gas | PDB | 1*210 | 210 | 115 | 0 | 0 | 0 | 0 |  | 115 | Under maint.
16 | Siddhirgonj 2*120 MW GTPP |  | Gas | EGCB | 2*105 | 210 | 210 | 117 | 195 | 155 | 155 |  |  | Gas shortage
17 | Siddhirganj 100 PP(Dutch Bangla) |  | HFO | NENP | 12*8.9 | 100 | 100 | 50 | 50 | 50 | 50 | 50 |  | Fuel shortage
18 | Siddhirganj 335 MW CCPP |  | Gas | EGCB | 1*217+118 | 335 | 335 | 322 | 328 | 320 | 320
19 | Gagnagar 102 MW PP (Digital Power) |  | HFO | IPP | 12*8.924 | 102 | 102 | 24 | 84 | 24 | 102
20 | Katpotti 52 MW PP (Sinha) |  | HFO | IPP | 7*7.9 | 51 | 0 | 0 | 0 | 0 | 0 | 51 |  | Fuel shortage
21 | Kamalaghat 54 MW PP(Banco Energy) |  | HFO | IPP | 3*18 | 54 | 54 | 0 | 35 | 0 | 35 | 19 |  | Fuel shortage
22 | Kodda 150 MW PP |  | HFO | BPDB-RPCL | 9*17.06 | 149 | 149 | 82 | 130 | 82 | 150
23 | Manikganj 55 MW PP (Northern) |  | HFO | IPP | 3*19.3 | 55 | 55 | 35 | 55 | 35 | 55
24 | Nababganj 55 MW PP (Southern power ) |  | HFO | IPP | 3*19.3 | 55 | 55 | 35 | 55 | 35 | 55
25 | Bosila 108 MW PP(CLC) |  | HFO | IPP | 12*8.775+1*3.5 | 108 | 0 | 0 | 0 | 0 | 0
26 | Summit Power,(Madhabdi+Ashulia) |  | Gas | SIPP,REB | 3*3.67+4*8.73 | 80 | 80 | 42 | 32 | 37 | 37 |  | 43 | Engine problem
27 | Maona 33 MW PP(Summit) |  | Gas | SIPP,REB | 4*8.73 | 33 | 33 | 25 | 25 | 25 | 25 |  | 8 | Engine problem
28 | Rupganj 33 MW PP(Summit) |  | Gas | SIPP,REB | 4*8.73 | 33 | 33 | 25 | 24 | 24 | 24 |  |  | Engine problem
29 | Gazipur 52 MW PP |  | HFO | RPCL | 6*8.9 | 52 | 52 | 8 | 25 | 8 | 25 | 27 |  | Fuel shortage
30 | Tongi 80 MW GTPP |  | Gas | PDB | 1* 105 | 105 | 105 | 0 | 0 | 0 | 0 | 105 |  | Gas shortage
31 | Kodda 300 MW PP Unit-2 (Summit) |  | HFO | IPP | 18*17.076 | 300 | 300 | 293 | 276 | 293 | 293 |  | 7 | Engine problem
32 | Keranigonj 300 MW PP (APR) |  | HSD | IPP | 256*1.4 | 300 | 300 | 211 | 300 | 300 | 300
| Bramhangoan 100 MW PP (Aggreko) |  | HSD | IPP | 114*0.959 | 0 | 0 | 0 | 0 | 0 | 0 |  |  | Contract Expired
33 | Aurahati 100MW PP (Aggreko) |  | HSD | IPP | 0.85*23+0.95*91 | 100 | 100 | 0 | 0 | 0 | 0 |  |  | Contract Expired
34 | Kodda 149 MW PP Unit-1 (Summit) |  | HFO | IPP | 8*18.45+8.97 | 149 | 149 | 132 | 130 | 135 | 135 |  |  | Engine problem
35 | Gazipur 100 MW PP |  | HFO | RPCL | 6*17.5 | 105 | 105 | 105 | 105 | 105 | 105
36 | Meghnaghat 104 MW PP (OPCL) |  | HFO | IPP | 18.5*6 | 104 | 104 | 53 | 72 | 54 | 73 | 31 |  | Fuel shortage
37 | Manikgonj 162MW PP(MPGL) |  | HFO | IPP | 9*18 | 162 | 162 | 17 | 144 | 17 | 162
38 | Spectra Solar Plant Ltd. |  | Solar | IPP | 35 | 35 | 35 | 34 | 0 | 30 | 0
39 | Kanchan Purbachal Power Generation Ltd. |  | HFO | IPP | 18.4*3 | 55 | 55 | 17 | 34 | 17 | 35 | 20 |  | Fuel shortage
| Dhaka area Total |  |  |  |  | 6163 | 5822 | 3668 | 4083 | 3795 | 4210 | 456 | 843
40 | Chattogram TPP-1 |  | Gas | PDB | 1*210 | 210 | 180 | 104 | 105 | 110 | 110 | 70 |  | Gas shortage
| Chattogram TPP-2 |  | Gas | PDB | 1*210 | 210 | 180 | 0 | 0 | 0 | 0 |  | 180 | Under maint
41 | Raozan 25 MW PP |  | HFO | RPCL | 3*8.9 | 25 | 25 | 8 | 17 | 8 | 17 |  | 8 | Engine problem
42 | Teknaf 20MW PP (Solartech) |  | Solar | IPP | 20 | 20 | 20 | 19 | 0 | 20 | 0
43 | Patenga 50MW PP (Baraka) |  | HFO | IPP | 8*6.98 | 50 | 50 | 6 | 50 | 6 | 50
44 | Karnaphuli Hydro PP Unit-1,2,3,4, 5 |  | Hydro | PDB | 2*40+3*50 | 230 | 230 | 60 | 60 | 30 | 60 | 200 |  | Low Water Level
45 | Sikalbaha 225MW CCPP |  | Gas/HSD | PDB | 1*150+1*75 | 225 | 225 | 220 | 225 | 225 | 225
46 | Sikalbaha Peaking GT |  | Gas/HSD | PDB | 1*150 | 150 | 150 | 0 | 0 | 0 | 0 |  | 150 | Under maint
47 | Sikalbaha 105 MW PP (Baraka Sikalbaha) |  | HFO | IPP | 6*17.5 | 105 | 105 | 34 | 40 | 34 | 40 | 65 |  | Fuel shortage
48 | Hathazari 100 MW peaking PP |  | HFO | PDB | 11*8.9 | 98 | 98 | 23 | 64 | 32 | 64 | 34 |  | Fuel shortage
49 | Dohazari -Kalaish 100 MW Peaking |  | HFO | PDB | 6*17 | 102 | 102 | 32 | 33 | 33 | 33 | 69 |  | Fuel shortage
50 | Juldah 100 MW Unit-1 (Acorn) |  | HFO | NENP | 8*13.45 | 100 | 100 | 58 | 70 | 58 | 70 | 30 |  | Fuel shortage
51 | Juldah 100 MW PP Unit-3 (Acorn) |  | HFO | IPP | 8*13.5 | 100 | 100 | 60 | 100 | 50 | 88
52 | Barabkunda 22 MW PP (Regent) |  | Gas | SIPP, PDB | 8*2.90 | 22 | 22 | 11 | 11 | 11 | 11 | 11 |  | Gas shortage
* | Malancha, Ctg. EPZ (United) |  | Gas |  | 5*8.73+3*9.34 |  | 0 | 2 | 30 | 15 | 30
53 | Chattogram 108 MW PP (ECPV) |  | HFO | IPP | 16*7 | 108 | 108 | 7 | 18 | 12 | 30 | 78 |  | Fuel shortage
54 | Kaptai 7 MW Solar PP |  | Solar | PDB | 7.4 MW | 7 | 7 | 5 | 0 | 5 | 0
55 | Anwara 300 MW PP (United) |  | HFO | IPP | 17*17+24 | 300 | 300 | 88 | 264 | 88 | 280
56 | Jodiac Power |  | HFO | IPP | 3*18.55+1*3.6 | 54 | 54 | 17 | 17 | 17 | 17 | 37 |  | Fuel shortage
57 | Karnaphuli Power Ltd. |  | HFO | IPP | 18.415*6+6.5 | 110 | 110 | 17 | 36 | 17 | 34 | 76 |  | Fuel shortage
58 | Juldah unit-2 (Acorn) |  | HFO | IPP | 8*13.6 | 100 | 100 | 50 | 76 | 50 | 75 | 25 |  | Fuel shortage
59 | Anlima Energy Ltd. |  | HFO | IPP | 6*21.2 | 116 | 116 | 34 | 51 | 34 | 51 | 65 |  | Fuel shortage
60 | Mirsharai 150 MW |  | Gas/HFO | BPDB-RPCL | 18.5*9 | 163 | 163 | 53 | 160 | 54 | 163
| SS Power I |  | Coal | SS Power | 0 | 0 | 0 | 0 | 0 | 0 | 0 |  |  | On test.
| Cox's Bazar Wind |  | Wind | IPP | 66 | 0 | 0 | 2 | 5 | 15 | 10 |  |  | On test.
| Chattogram area Total |  |  |  |  | 2605 | 2545 | 910 | 1432 | 924 | 1458 | 760 | 338
| Ashuganj TPP Unit- 3 |  | Gas | APSCL | 1*150 | 0 | 0 | 0 | 0 | 0 | 0 |  |  | Contract Expired
| Ashuganj TPP Unit- 4 |  | Gas | APSCL | 1*150 | 0 | 0 | 0 | 0 | 0 | 0 |  |  | Contract Expired
| Ashuganj TPP Unit- 5 |  | Gas | APSCL | 1*150 | 0 | 0 | 0 | 0 | 0 | 0 |  |  | Contract Expired
61 | Ashuganj 225 MW CCPP |  | Gas | APSCL | 1*142+1*75 | 221 | 221 | 188 | 212 | 200 | 210 | 11
62 | Ashuganj 450 MW CCPP(North) |  | Gas | APSCL | 1*360 | 360 | 360 | 305 | 310 | 330 | 330 |  |  | FGMO
63 | Ashuganj 450 MW CCPP(South) |  | Gas | APSCL | 1*360 | 360 | 360 | 0 | 0 | 0 | 0 |  | 360 | Under maint
64 | Ashuganj 420 MW CCPP(East) |  | Gas | APSCL | 284*1+116*1 | 400 | 400 | 401 | 401 | 350 | 350 | 50
65 | Ashuganj 50 MW PP |  | Gas | APSCL | 14*3.968 | 53 | 45 | 43 | 45 | 44 | 44
66 | Ashuganj 55 MW PP (Precision) |  | Gas | QRPP | 15*4 | 55 | 0 | 0 | 0 | 0 | 0 |  |  | Contract Expired
67 | Ashuganj 195 MW PP (APSCL-United) |  | Gas | IPP | 20*9.73+1*16 | 195 | 195 | 78 | 78 | 78 | 78 | 117 |  | Gas shortage
68 | Ashuganj 51 MW PP (Midland) |  | Gas | IPP | 6*9.34 | 51 | 51 | 43 | 43 | 43 | 43 |  | 8 | Engine problem
69 | Ashuganj 150 MW PP (Midland) |  | HFO | IPP | 23*7.015 | 150 | 150 | 5 | 144 | 5 | 150
70 | Titas 50 MW Peaking PP |  | HFO | PDB | 6*8.92 | 52 | 52 | 36 | 45 | 44 | 45 |  | 7 | Machine problem
71 | Chandpur 150 MW CCPP |  | Gas | PDB | 1*106+1*57 | 163 | 163 | 0 | 0 | 0 | 0 |  | 163 | Under Maint.
72 | Chandpur 200 MW (Desh energy) |  | HFO | IPP | 12*18.4 | 200 | 200 | 55 | 109 | 50 | 120 | 80 |  | Fuel shortage
73 | Feni 22 MW PP (Doreen) |  | Gas | SIPP, PDB | 8*2.90 | 22 | 22 | 15 | 18 | 18 | 18
74 | Feni 11 MW PP (Doreen) |  | Gas | SIPP, REB | 4*2.90 | 11 | 11 | 10 | 11 | 10 | 10
** | Impoprt (Tripura) |  |  | Imported power | 0 | 160 | 160 | 142 | 158 | 129 | 152
75 | Jangalia 33 MW PP (Summit) |  | Gas | SIPP, PDB | 4*8.73 | 33 | 33 | 33 | 33 | 33 | 33
76 | Jangalia 52 MW PP (Lakdanavi) |  | HFO | IPP | 6*8.92 | 52 | 52 | 34 | 42 | 42 | 42 | 10 |  | Fuel shortage
77 | Cumilla 25 MW PP (Summit) |  | Gas | SIPP, REB | 3*3.67+2*6.97 | 25 | 25 | 20 | 20 | 20 | 20 |  | 5 | Engine problem
78 | Daudkandi 200 MW PP (B.Trac) |  | HSD | IPP | 154*1.4 | 200 | 200 | 0 | 0 | 0 | 0 |  |  | Contract Expired
79 | Feni Lanka Power |  | HFO | IPP | 7*18.415+1*9.78 | 114 | 114 | 52 | 106 | 52 | 106 |  |  | Fuel shortage
80 | Chowmuhani 113 MW |  | HFO | IPP | 12*9.78+2*3.1 | 113 | 113 | 9 | 68 | 9 | 68 | 45 |  | Fuel shortage
81 | Bhairob 54.5 MW |  | HFO | IPP | 3*18.2 | 54 | 54 | 17 | 17 | 17 | 17 |  | 37 | Engine problem
82 | Chandpur 115(Doreen) |  | HFO | IPP | 4*18.5+2*22.5 | 115 | 115 | 72 | 95 | 55 | 94 | 21 |  | Fuel shortage
| Cumilla Area Total |  |  |  |  | 3159 | 3096 | 1558 | 1955 | 1529 | 1930 | 334 | 580
83 | RPCL 210MW CCPP |  | Gas | IPP | 4*35+1*70 | 210 | 202 | 17 | 32 | 30 | 35 | 167 |  | Gas shortage
84 | Tangail 22 MW PP (Doreen) |  | Gas | SIPP, PDB | 8*2.90 | 22 | 22 | 16 | 18 | 18 | 18 |  | 4 | Engine problem
85 | Jamalpur 95 MW PP(Powerpac) |  | HFO | IPP | 12*8.924 | 95 | 0 | 0 | 0 | 0 | 0
86 | Sarishabari 3 MW Solar Plant |  | Solar | IPP | 1*3 | 3 | 3 | 0 | 0 | 1.6 | 0
87 | Mymensingh 200 MW PP (United) |  | HFO | IPP | 9.78*21 | 200 | 200 | 69 | 88 | 68 | 88 | 112 |  | Fuel shortage
88 | Jamalpur 115 MW PP (United) |  | HFO | IPP | 9.78*12 | 115 | 115 | 19 | 85 | 20 | 85 | 30 |  | Fuel shortage
89 | Sutiakhali 50 MW Solar PP |  | Solar | IPP | 50 | 50 | 50 | 33 | 0 | 50 | 0
90 | Tangail Palli Power Gen 22 MW |  | HFO | IPP | 4*6.7 | 22 | 22 | 12 | 12 | 12 | 12 | 10 |  | Fuel shortage
| Mymensingh Area Total |  |  |  |  | 717 | 614 | 166 | 235 | 199.6 | 238 | 167 | 4
91 | Fenchugonj CCPP Phase-1 |  | Gas | PDB | 2*32+1*33 | 97 | 70 | 43 | 43 | 43 | 43 |  | 27 | Machine problem.
92 | Fenchugonj CCPP Phase-2 |  | Gas | PDB | 2*35+1*35 | 104 | 90 | 38 | 39 | 39 | 39 |  | 51 | Machine problem
93 | Kushiara 163 MW CCPP (KP) |  | Gas | IPP | 1*109+1*54 | 163 | 163 | 112 | 112 | 112 | 112 |  | 51 | ST Under maint.
94 | Shajibazar 330 MW CCPP |  | Gas | PDB | 3*110 | 330 | 330 | 0 | 0 | 0 | 0 |  | 330 | Under maint.
95 | Fenchugonj 51 MW PP (Barakatullah) |  | Gas | RPP | 19*2.90 | 51 | 51 | 45 | 45 | 45 | 45
96 | Fenchuganj 44 MW (Energyprima) |  | Gas | NENP | 12*3.3+5*2 | 50 | 50 | 47 | 47 | 44 | 44
97 | Hobiganj 11 MW PP Cofidence-E |  | Gas | SIPP, REB | 4*2.90 | 11 | 11 | 8 | 5 | 5 | 5
98 | Shahjibazar GTPP Unit- 8 & 9 |  | Gas | PDB | 2*35 | 70 | 66 | 60 | 61 | 60 | 60
99 | Shahjibazar 86 MW PP (Shahjibazar) |  | Gas | RPP | 32*2.90 | 86 | 86 | 84 | 86 | 86 | 86
100 | Shahjibazar 100 MW GTPP |  | Gas | PDB | 1*100 | 100 | 100 | 0 | 0 | 0 | 0 |  | 100 | Under maint.
101 | Sylhet 225 MW CCPP |  | Gas | PDB | 1*142+1*89 | 231 | 231 | 57 | 164 | 204 | 204 |  | 27
102 | Sylhet 20 MW GTPP |  | Gas | PDB | 1*20 | 20 | 20 | 17 | 18 | 17 | 18
| Sylhet 50 MW PP (EPL) |  | Gas | NENP | 27*2 | 0 | 0 | 0 | 0 | 0 | 0 |  |  | Contract Expired
103 | Shahjahanulla 25 MW PP |  | Gas | SIPP, REB | 3*9.34 | 25 | 25 | 24 | 24 | 24 | 24
104 | Bibiana-II 341 MW CCPP (Summit) |  | Gas | IPP | 1*222+1*119 | 341 | 341 | 295 | 275 | 300 | 300 |  |  | FGMO
105 | Bibiyana-III 400 MW CCPP |  | Gas | PDB | 285*1+134*1 | 400 | 400 | 403 | 402 | 0 | 0 |  |  | Machine tripped at 21:27.
106 | Sylhet 10MW PP (Desh) |  | Gas | RPP | 6*1.95 | 10 | 10 | 10 | 10 | 10 | 10
107 | Bibiyana South 400 MW |  | Gas | PDB | 400 MW | 383 | 383 | 356 | 380 | 376 | 380
| Sylhet Area Total |  |  |  |  | 2472 | 2427 | 1599 | 1711 | 1365 | 1370 | 0 | 586
108 | Bheramara GTPP Unit-3 |  | HSD | PDB | 1*20 | 20 | 16 | 0 | 0 | 0 | 0 | 16 |  | Fuel conservation
** | Bheramara (HVDC ) |  | 0 | Imported power | 2*500 | 1000 | 1000 | 909 | 907 | 923 | 923
109 | Khulna 115 PP MW (KPCL-2) |  | HFO | NENP | 7*17 | 115 | 115 | 78 | 95 | 80 | 95 |  | 20 | Engine problem
110 | Faridpur 50 MW Peaking PP |  | HFO | PDB | 8*6.89 | 54 | 54 | 10 | 29 | 20 | 33 |  | 21 | Engine problem
111 | Khulna 225 MW CCPP |  | HSD | NWPGCL | 1*150+1*75 | 230 | 230 | 0 | 0 | 150 | 225 |  |  | Fuel conservation
112 | Gopalganj 100 MW Peaking PP |  | HFO | PDB | 16*6.98 | 109 | 109 | 17 | 61 | 36 | 70 |  | 39 | Engine problem
113 | Bheramara 410 MW CCPP |  | Gas | NWPGCL | 1*278+1*132 | 410 | 410 | 185 | 170 | 150 | 155 | 255 |  | Gas shortage
114 | Noapara 40 MW PP (Khanjahan Ali) |  | HFO | NENP | 5*8.5 | 40 | 40 | 8 | 32 | 8 | 40
| Noapara 100 MW PP (Bangla Trac) |  | HSD | IPP | 70*1.4 | 0 | 0 | 0 | 0 | 0 | 0
115 | Rupsha 105 MW PP (Orion rupsha) |  | HFO | IPP | 6*18.445 | 105 | 105 | 32 | 55 | 35 | 55 | 50 |  | Fuel shortage
116 | Madhumati 100 MW PP |  | HFO | NWPGCL | 6*18 | 105 | 105 | 15 | 67 | 25 | 68 | 37 |  | Fuel shortage
117 | Mongla Orion 100 MW Solar PP |  | Solar | IPP | 100 | 100 | 100 | 22 | 0 | 100 | 0
118 | Khulna 330 MW CCPP (OIL) |  | Gas/HSD | BPDB | 1*220+1*110 | 220 | 220 | 0 | 0 | 0 | 0 |  |  | On test.
119 | Rampal 1320 MW (BIFPCL) |  | Coal | NTPC&BPDB | 660*2 | 617 | 617 | 0 | 0 | 0 | 300 |  | 317 | Unit-2 Under maint
| Kulna 225 MW CCPP (GAS) |  | Gas | NWPGCL | 0 | 0 | 0 | 0 | 0 | 0 | 0 |  |  | On test.
| Khulna Area Total |  |  |  |  | 3125 | 3121 | 1276 | 1416 | 1527 | 1964 | 358 | 397
120 | Barisal 110 MW PP (Summit ) |  | HFO | IPP | 7*17.076 | 110 | 110 | 98 | 100 | 100 | 100 | 10 |  | Fuel shortage
121 | Bhola 33 MW PP (Venture) |  | Gas | NENP | 1*34.50 | 40 | 40 | 24 | 35 | 25 | 27 |  | 13
122 | Bhola 225 MW CCPP |  | Gas | PDB | 2*63+1*68 | 194 | 194 | 134 | 130 | 130 | 130 |  | 64 | Machine problem
| Bhola 95 MW PP (Aggreko) |  | Gas | QRPP | 96*1.10 | 0 | 0 | 0 | 0 | 0 | 0 |  |  | Contract Expired |  | From 18-3-2022
123 | Payra 1320 MW |  | Coal | BCPCL | 2*622 | 1244 | 1244 | 610 | 622 | 622 | 622 |  | 622 | Unit-2 Under maint
124 | Bhola Nutan Biddut BD LTD |  | Gas | IPP | 220 | 220 | 220 | 221 | 224 | 220 | 220
125 | United Payra Power Ltd. |  | HFO | IPP | 8*18.5+1*9.5 | 150 | 150 | 17 | 150 | 17 | 150
126 | Barisal 307 MW |  | Coal | IPP | 307*1 | 307 | 307 | 0 | 0 | 0 | 0 | 307 |  | Coal Shortage.
| Barisal Area Total |  |  |  |  | 2265 | 2265 | 1104 | 1261 | 1114 | 1249 | 317 | 699
127 | Baghabari 71 MW GTPP |  | Gas | PDB | 1*71 | 71 | 71 | 0 | 0 | 0 | 0 | 71 |  | Gas shortage
| Baghabari 100 MW GTPP |  | Gas | PDB | 1*100 | 100 | 100 | 0 | 0 | 0 | 0 | 100 |  | Gas shortage
128 | Baghabari 50 MW Peaking PP |  | HFO | PDB | 6*8.9 | 52 | 52 | 0 | 35 | 0 | 35 | 17 |  | Fuel shortage
129 | Bera 70 MW Peaking PP |  | HFO | PDB | 9*8.29 | 71 | 71 | 0 | 0 | 0 | 0 |  | 71 | Engine problem
130 | Amnura 50 MW PP(Sinha) |  | HFO | NENP | 7*7.79 | 50 | 28 | 28 | 28 | 28 | 28 | 28 |  | Fuel shortage
131 | Katakhali 50 MW PP (Northern) |  | HFO | QRPP | 6*8.9 | 50 | 50 | 25 | 34 | 34 | 34 | 16 |  | Fuel shortage
132 | Katakhali 50 MW Peaking PP |  | HFO | PDB | 6*8.7 | 50 | 50 | 0 | 27 | 22 | 27 |  | 23 | Engine problem
133 | Sirajgonj 225MW CCPP Unit-1 |  | Gas/HSD | NWPGCL | 1*150+1*75 | 210 | 210 | 0 | 0 | 0 | 0 | 210 |  | Gas shortage
134 | Sirajgonj 225MW CCPP Unit-2 |  | Gas/HSD | NWPGCL | 1*150+1*75 | 220 | 220 | 126 | 132 | 128 | 132 | 88 |  | Gas shortage
135 | Sirajgonj 225MW CCPP Unit-3 |  | Gas/HSD | NWPGCL | 1*141 | 220 | 220 | 134 | 129 | 128 | 129 | 91 |  | Gas shortage
136 | Sirajgonj 400 MW CCPP Unit-4 |  | Gas/HSD | SNWPGCL | 1*282+1*132 | 414 | 414 | 364 | 340 | 340 | 340 |  |  | Gas shortage
137 | Santahar 50 MW Peaking PP |  | HFO | PDB | 6*8.7 | 50 | 50 | 0 | 35 | 35 | 35 | 15 |  | Fuel shortage
138 | Bogra 22 MW PP (GBB) |  | Gas | RPP | 6*4 | 22 | 22 | 0 | 0 | 0 | 0 |  |  | Contract Expired
| Bogura 20 MW PP (Energyprima) |  | Gas | NENP | 5*3.3+5*2 | 0 | 0 | 0 | 0 | 0 | 0 |  |  | Contract Expired
139 | Ullapara 11 MW PP (Summit) |  | Gas | SIPP, REB | 4*2.90 | 11 | 11 | 8 | 8 | 8 | 8 |  | 3 | Engine problem
140 | Natore 52 MW PP (Rajlanka) |  | HFO | IPP | 6*8.92 | 52 | 52 | 0 | 8 | 0 | 8
141 | Chapainawabganj 100 MW Peaking PP |  | HFO | PDB | 12*8.924 | 104 | 104 | 0 | 90 | 0 | 90 | 14 |  | Fuel shortage
142 | Baghabari 200 MW PP (Paramount) |  | HSD | IPP | 135*1.6 | 200 | 200 | 0 | 140 | 150 | 200
143 | Bagura 113 MW PP (Confidence)-2 |  | HFO | IPP | 6*18.55+7.2 | 113 | 113 | 35 | 50 | 35 | 50 | 63 |  | Fuel shortage
144 | Confidence Power Bogura Unit-1 113 MW |  | HFO | IPP | 6*18.55 | 113 | 113 | 35 | 55 | 35 | 55 | 58 |  | Fuel shortage
145 | Sirajgonj 6.55 MW Solar |  | Solar | NWPGCL | 1*6 | 6 | 6 | 2 | 0 | 6 | 0
| Adani Power Jharkhanda Ltd |  | Coal | Import | 748*1 | 748 | 748 | 615 | 614 | 600 | 600
| Rajshahi Area Total |  |  |  |  | 2927 | 2905 | 1372 | 1725 | 1549 | 1771 | 771 | 97
146 | Barapukuria TPP Unit-1 |  | Coal | PDB | 1*125 | 125 | 85 | 0 | 0 | 0 | 0 | 85
| Barapukuria TPP Unit-2 |  | Coal | PDB | 1*125 | 125 | 85 | 0 | 0 | 0 | 0 |  | 85 | Under maint
147 | Barapukuria 275 MW TPP Unit-3 |  | Coal | PDB | 1*275 | 274 | 274 | 180 | 180 | 230 | 230
148 | Rangpur 20 MW GTPP |  | HSD | PDB | 1*20 | 20 | 20 | 0 | 0 | 0 | 0 | 20
149 | Saidpur 20 MW GTPP |  | HSD | PDB | 1*20 | 20 | 20 | 0 | 0 | 0 | 0 | 20
150 | Rangpur 113 MW PP (Confidence) |  | HFO | IPP | 9*6.984+7*7.015+3.15*2 | 113 | 113 | 34 | 97 | 34 | 70 | 43 |  | Fuel shortage
151 | Sympa Solar Power 8MW |  | Solar | IPP | 8 MW | 8 | 8 | 7 | 0 | 8 | 0
152 | Energypac Power Venture Thakurgaon Ltd. |  | HFO | IPP | 115 | 115 | 115 | 36 | 115 | 35 | 115
153 | Intraco Solar 30 MW |  | Solar | IPP | 1*30 | 30 | 30 | 38 | 0 | 30 | 0
| Teesta Solar Limited |  | Solar | BPCL | 16*12.5 | 0 | 0 | 82 | 0 | 130 | 0
| Rangpur Area Total |  |  |  |  | 830 | 750 | 377 | 392 | 467 | 415 | 168 | 85
| Total |  |  |  |  | 24263 | 23545 | 12030 | 14210 | 12469.6 | 14605 | 3331 | 3629
A. |  | 2023-07-09 | (Yesterday) |  |  |  |  | Sunday
1 | Highest Generation : |  |  | 14210 | MW at | 21:00 | hrs | 11 Evening Peak Hour : | [5 empty] | 21:00 | hrs.
2 | Minimum Generation : |  |  | 11409 | MW at | 8:00 | hrs | 12 Max. Demand (Generation end) at evening peak hour : | [5 empty] | 14850 | MW
3 | Day peak Generation : |  |  | 12030 | MW at | 12:00 | hrs | 13 Max. Demand (Substation end) at evening peak hour : | [5 empty] | 14171.71 | MW
4 | Evening peak Generation : |  |  | 14210 | MW at | 21:00 | hrs | 14 Load Shed (Substation end) at evening peak hour : | [5 empty] | 611 | MW
5 | Total Energy Generation : |  | 299.0485 | MKWHr | By Solar | 2.5249 | MKWHr
| By Gas : | 162.1311 | MKWHr |  | By Oil: | 71.1913 | MKWHr | 15. Area wise Demand (S/S end), Supply (S/S end) & | [5 empty] | 16. Hourly Load Shed during
| By Coal : | 36.3439 | MKWHr |  | By Hydro: | 1.0628 | MKWHr | Load Shed (S/S end) at Evening peak hour in MW : | [5 empty] | Evening Peak hours :
[5 empty] | By Wind: | 0.13728 | MKWHr | Area | Demand | Supply |  | Loadshed |  | Time |  | Loadshed
6 | Generation Shortfall : |  | For Fuel Limitation = |  |  | 3331 | MW | Dhaka | 4776.41 | 4776.41 |  | 0 |  | 18:00 |  | 592.1
|  |  | For Plants S/D or M/C prob = |  |  | 3629 | MW | Chittagong | 1367.5 | 1367.5 |  | 0 |  | 19:00 |  | 291
|  |  | Total = |  |  | 6960 | MW | Khulna | 1867.4 | 1707.4 |  | 160 |  | 19:30 |  | 633.165
7 | Total Gas Supplied : |  |  | 1215.87 | MMCFD |  |  | Rajshahi | 1551 | 1471 |  | 80 |  | 20:00 |  | 628.39
8 | Fuel Cost : | i) Gas : | Taka | 178041832.346 | ii) Oil : | Taka | 948070375.21 | Comilla | 1425 | 1345 |  | 80 |  | 21:00 |  | 611.2
|  | iii) Coal : | Taka | 164324109 | Total | Taka | 1290436316.556 | Mymensingh | 1213 | 1093 |  | 120 |  | 22:00 |  | 1013.255
9 | Power flow through E-W Interconnectors : |  |  |  | i) Energy | 0 | MKWHr. | Sylhet | 517 | 446 |  | 71 |  | 23:00 |  | 1158.415
| ii) During Peak Demand : |  |  | 216 | MW (E to W) at | 21:00 | hrs | Barisal | 490.4 | 490.4 |  | 0 |  | 24:00 |  | 1605.355
| iii) Maximum : |  |  | 200 | MW at | 22:00 | hrs | Rangpur | 964 | 864 |  | 100
10 | Maximum Temperature in Dhaka was |  |  |  | 34.4° C |  |  | Total | 14171.71 | 13560.71 |  | 611
B. |  | 2023-07-10 | (Today) |  |  |  | Monday |  |  | Probable max. temperature in Dhaka |  |  | 34.4° C
Forecast
1 | Maximum Demand* Evening (Generation end) |  |  |  | 14800 | MW |  | 6 Total Load Shed forecast (Substation end) : |  |  |  |  | 180 | MW
2 | Maximum Generation (Generation end) |  |  |  | 14605 | MW |  | 7 Area wise Load Shed forecast (Substation end) :
3 | Maximum Demand* Day (Generation end) |  |  |  | 12600 | MW
4 | Reserve(Generation end) |  |  |  | - | MW |  | Dhaka | Chittagong | Khulna | Rajshahi | Comilla | Mymensingh | Sylhet | Barisal | Rangpur
5 | Total Energy Generation |  |  |  | 311.465 | MKWHr |  | MW | MW | MW | MW | MW | MW | MW | MW | MW
6 | Actual Minimum Generation up to 8:00 hrs. |  |  |  | 10967 | MW at | 4:00 | 55 | 25 | 25 | 20 | 15 | 15 | 10 | 0 | 15
* Import Through HVDC C/B Interconnector : |  |  |  |  | i) Energy | 21.9411 | MKWHr. | ii) HVDC Flow at Peak Time |  | 907 | MW at | 21:00 | hrs.
* Import Through Comilla C/B Interconnector : |  |  |  |  | i) Energy | 3.7162 | MKWHr. | iii) Maximum HVDC Flow : |  | 914 | MW at | 1:00 | hrs.
*Cost for HVDC, Tripura & Solar energy is not usually included in the total fuel cost.
Water Level of Kaptai Lake at 06:00 hr (ft): |  |  |  |  | (a) Yesterday : | 74.97 |  | (b) Today: | 75.24 |  | (c) Rule Curve: |  | 85.28
.
|  |  |  | Sub Divisional Engineer | [6 empty] | Executive Engineer
|  |  |  | Network Operation Division | [6 empty] | Network Operation Division

## YesterdayGen
2023-07-09 | [21 empty] | BR
Plant Name | Ghorasal TPP (Unit-1&2) | Ghorasal Repowered CCPP:Unit-3 (GT | Ghorasal Repowered CCPP Unit-4 | Ghorasal TPP Unit-5 | Ghorasal 365 MW CCPP Unit-7 | Ghorashal 108 MW PP (Regent) | Ghorashal 78.5 MW PP(MAX) | Haripur 412 MW CCPP | Haripur 360 MW CCPP(HPL) | Plant Removed | Haripur GTPP | Meghnaghat 450 MW CCPP(MPL) | Meghnaghat CCPP(Summit) | Meghnaghat 100 MW(IEL) | Madanganj 102 PP(Summit) | Madanganj-55 MW PP(Summit) | Siddhirganj 335 MW CCPP | 210 MW Siddhirgonj TPP | Siddhirgonj 2*120 MW GTPP | Siddhirganj 100 PP(Dutch Bangla) | Gagnagar 102 MW PP (Digital Power) | Kodda 150 MW PP | Keraniganj 100 MW PP (Powerpac) | Bosila 108 MW PP(CLC) | Pagla (DPA ) | Katpotti 52 MW PP (Sinha) | Kamalaghat 54 MW PP(Banco Energy) | Manikganj 55 MW PP (Northern) | Nababganj 55 MW PP (Southern power ) | Narshingdi 22 MW PP (Doreen) | Summit Ashulia | Summit Madhabdi | Maona 33 MW PP(Summit) | Rupganj 33 MW PP(Summit) | Gazipur 52 MW PP | Tongi 80 MW GTPP | Karnaphuli Hydro PP Unit-1, 2 & 3 | Karnaphuli Hydro PP Unit-4 & 5 | Chattogram TPP-1 | Chattogram TPP-2 | Raozan 25 MW PP | Sikalbaha 225MW CCPP (Gas) | Sikalbaha 225MW CCPP(Oil) | Sikalbaha 150MW GTPP | Sikalbaha 150MW GTPP(Oil) | Plant Removed | Tangail Palli Power Gen 22 MW | Hathazari 100 MW peaking PP | Dohazari -Kalaish 100 MW Peaking | Juldah 100 MW Unit-1 (Acorn) | Chattogram 108 MW PP (ECPV) | Patenga 50MW PP (Baraka) | Barabkunda 22 MW PP (Regent) | Malancha, Ctg. EPZ (United) | Ashuganj TPP Unit- 3 | Ashuganj TPP Unit- 4 | Ashuganj TPP Unit- 5 | Ashuganj 450 MW CCPP(North) | Ashuganj 450 MW CCPP(South) | Ashuganj 225 MW CCPP | Ashuganj 195 MW PP (APSCL-United) | Chandpur 150 MW CCPP | Ashuganj 50 MW PP | Ashuganj 55 MW PP (Precision) | Ashuganj 53MW PP (United) | Ashuganj 51 MW PP (Midland) | B.Baria (Aggreko) 85MW | Titas 50 MW Peaking PP | Jangalia 52 MW PP (Lakdanavi) | Feni 22 MW PP (Doreen) | Feni 11 MW PP (Doreen) | Jangalia 33 MW PP (Summit) | Cumilla 25 MW PP (Summit) | Impoprt (Tripura) | RPCL 210MW CCPP | Jamalpur 95 MW PP(Powerpac) | Tangail 22 MW PP (Doreen) | Sarishabari 3 MW Solar Plant | Fenchugonj CCPP Phase-1 | Fenchugonj CCPP Phase-2 | Fenchugonj 51 MW PP (Barakatullah) | Fenchuganj 44 MW (Energyprima) | Kushiara 163 MW CCPP (KP) | Shajibazar 330 MW CCPP | Shahjibazar GTPP Unit- 8 & 9 | Shahjibazar 86 MW PP (Shahjibazar) | Shahjibazar 50MW PP (EPL) | Sylhet 225 MW CCPP | Sylhet 20 MW GTPP | Sylhet 50 MW PP (EPL) | Sylhet 10MW PP (Desh) | Bibiana-II 341 MW CCPP (Summit) | Shahjahanulla 25 MW PP | Hobiganj 11 MW PP Cofidence-E | Daudkandi 200 MW PP (B.Trac) | Kodda 300 MW PP Unit-2 (Summit) | Keranigonj 300 MW PP (APR) | Bramhangoan 100 MW PP (Aggreko) | Mymensingh 200 MW PP (United) | Aurahati 100MW PP (Aggreko) | Kodda 149 MW PP Unit-1 (Summit) | Teknaf 20MW PP (Solartech) | Juldah 100 MW PP Unit-3 (Acorn) | Chandpur 200 MW (Desh energy) | Ashuganj 150 MW PP (Midland) | Bibiyana-III 400 MW CCPP | Jamalpur 115 MW PP (United) | Gazipur 100 MW PP | Sikalbaha 105 MW PP (Baraka Sikalbaha) | Kaptai 7 MW Solar PP | Anwara 300 MW PP (United) | Jodiac Power | Karnaphuli Power Ltd. | Feni Lanka Power | Chowmuhani 113 MW | Juldah unit-2 (Acorn) | Bibiyana South 400 MW | Meghnaghat 104 MW PP (OPCL) | Sutiakhali 50 MW Solar PP | Manikgonj 162MW PP(MPGL) | Anlima Energy Ltd. | Shahjibazar 100 MW GTPP | Bhairob 54.5 MW | Spectra Solar Plant Ltd. | Chandpur 115(Doreen) | Kanchan Purbachal Power Generation Ltd. | Ashuganj 420 MW CCPP(East) | Mirsharai 150 MW (Oil) | Mirsharai 150 MW (Gas) | SS Power I | Cox's Bazar Wind | EasternBlank | Bheramara (HVDC ) | Bheramara GTPP Unit-3 | Bheramara 410 MW CCPP | Khulna 115 MW PP (KPCL-1 & 3) | Khulna 115 PP MW (KPCL-2) | Khulna 225 MW CCPP | Khulna 60MW | Khulna (Aggreeco) 55MW | Faridpur 50 MW Peaking PP | Gopalganj 100 MW Peaking PP | Noapara 40 MW PP (Khanjahan Ali) | Bhola 225 MW CCPP | Bhola 33 MW PP (Venture) | Barisal 110 MW PP (Summit ) | Barisal GT PP Unit-1& 2 | Baghabari 100 MW GTPP | Baghabari 71 MW GTPP | Baghabari 50 MW Peaking PP | Bera 70 MW Peaking PP | Chapainawabganj 100 MW Peaking PP | Amnura 50 MW PP(Sinha) | Katakhali 50 MW PP (Northern) | Katakhali 50 MW Peaking PP | Natore 52 MW PP (Rajlanka) | Santahar 50 MW Peaking PP | Bogra 22 MW PP (GBB) | Bogura 20 MW PP (Energyprima) | Ullapara 11 MW PP (Summit) | Barapukuria TPP Unit-1 | Barapukuria TPP Unit-2 | Barapukuria 275 MW TPP Unit-3 | Rangpur 20 MW GTPP | Saidpur 20 MW GTPP | Sirajgonj 225MW CCPP Unit-1 (Gas) | Sirajgonj 225MW CCPP Unit-1(Oil) | Sirajgonj 225 MW CCPP Unit-2 (Gas) | Sirajgonj 225 MW CCPP Unit-2 (Oil) | Bhola 95 MW PP (Aggreko) | Noapara 100 MW PP (Bangla Trac) | Sirajgonj 225MW CCPP Unit-3 (Gas) | Sirajgonj 225MW CCPP Unit-3 (Oil) | Sirajgonj 400 MW CCPP Unit-4 | Rupsha 105 MW PP (Orion rupsha) | Baghabari 200 MW PP (Paramount) | Bagura 113 MW PP (Confidence)-2 | Madhumati 100 MW PP | Rangpur 113 MW PP (Confidence) | Sirajgonj 400MW CCPP Unit-4 (Oil) | Sympa Solar Power 8MW | Confidence Power Bogura Unit-1 113 MW | Payra 1320 MW | Bhola Nutan Biddut BD LTD (GAS) | Bhola Nutan Biddut BD LTD (OIL) | United Payra Power Ltd. | Sirajgonj 6.55 MW Solar | Mongla Orion 100 MW Solar PP | Energypac Power Venture Thakurgaon Ltd. | Khulna 330 MW CCPP (OIL) | Khulna 330 MW CCPP (GAS) | Rampal 1320 MW (BIFPCL) | Intraco Solar 30 MW | Barisal 307 MW | Adani Power Jharkhanda Ltd | Teesta Solar Limited | Kulna 225 MW CCPP (GAS) | WesternBlank | Eastern Grid Total | Western Grid Total | Total (MW) | Gas (Public) | HVDC | Gas (Private) | HSD (Private) | HFO (Private) | Coal | Hydro | HSD (Public) | HFO (Public) | Tripura | Solar | Wind | Shortage | Water Level
1:00 | 0 | 0 | 130 | 180 | 0 | 0 | 0 | 402 | 335 |  | 0 | 450 | 310 | 38 | 80 | 55 | 327 | 0 | 195 | 65 | 92 | 82 | 57 | 0 | 0 | 0 | 0 | 0 | 0 | 19 | 20 | 22 | 25 | 25 | 8 | 0 | 30 | 0 | 105 | 0 | 8 | 222 | 0 | 0 | 0 |  | 12 | 32 | 34 | 58 | 11 | 45 | 8 | 34 | 0 | 0 | 0 | 335 | 0 | 173 | 130 | 0 | 43 | 0 | 0 | 43 | 0 | 38 | 43 | 18 | 10 | 33 | 20 | 166 | 45 | 0 | 18 | 0 | 43 | 39 | 45 | 47 | 112 | 0 | 60 | 86 | 0 | 135 | 17 | 0 | 10 | 310 | 24 | 8 | 0 | 283 | 168 | 0 | 69 | 0 | 133 | 0 | 50 | 17 | 5 | 390 | 18 | 105 | 34 | 0 | 86 | 17 | 17 | 17 | 12 | 50 | 376 | 54 | 0 | 17 | 17 | 0 | 17 | 0 | 54 | 17 | 350 | 70 | 0 | 0 | 16 |  | 914 | 0 | 260 | 0 | 80 | 0 | 0 | 0 | 11 | 50 | 8 | 137 | 28 | 110 | 0 | 0 | 0 | 0 | 0 | 0 | 28 | 34 | 0 | 0 | 0 | 0 | 0 | 8 | 0 | 0 | 180 | 0 | 0 | 0 | 0 | 155 | 0 | 0 | 0 | 154 | 0 | 414 | 54 | 0 | 35 | 15 | 34 | 0 | 0 | 35 | 622 | 225 | 0 | 17 | 0 | 0 | 0 | 0 | 0 | 0 | 0 | 130 | 620 | 0 | 0 |  | 8026 | 4358 | 12384 | 4531 | 914 | 2579 | 168 | 2111 | 1552 | 30 | 0 | 317 | 166 | 0 | 16 | 827.03 | 74.87
2:00 | 0 | 0 | 130 | 180 | 0 | 0 | 0 | 404 | 335 |  | 0 | 450 | 310 | 42 | 80 | 55 | 327 | 0 | 195 | 60 | 92 | 82 | 60 | 0 | 0 | 0 | 0 | 0 | 0 | 19 | 20 | 22 | 25 | 25 | 8 | 0 | 30 | 0 | 108 | 0 | 8 | 224 | 0 | 0 | 0 |  | 12 | 32 | 34 | 58 | 12 | 6 | 8 | 34 | 0 | 0 | 0 | 325 | 0 | 165 | 130 | 0 | 43 | 0 | 0 | 43 | 0 | 38 | 43 | 18 | 10 | 33 | 20 | 168 | 46 | 0 | 18 | 0 | 43 | 39 | 45 | 47 | 112 | 0 | 60 | 86 | 0 | 135 | 17 | 0 | 10 | 330 | 24 | 8 | 0 | 276 | 160 | 0 | 69 | 0 | 133 | 0 | 50 | 17 | 6 | 390 | 18 | 105 | 34 | 0 | 88 | 17 | 17 | 17 | 12 | 50 | 377 | 36 | 0 | 17 | 17 | 0 | 17 | 0 | 50 | 17 | 350 | 17 | 0 | 0 | 13 |  | 914 | 0 | 255 | 0 | 80 | 0 | 0 | 0 | 11 | 50 | 8 | 137 | 28 | 110 | 0 | 0 | 0 | 0 | 0 | 0 | 28 | 34 | 0 | 0 | 0 | 0 | 0 | 8 | 0 | 0 | 179 | 0 | 0 | 0 | 0 | 142 | 0 | 0 | 0 | 150 | 0 | 415 | 54 | 0 | 35 | 15 | 34 | 0 | 0 | 35 | 622 | 225 | 0 | 17 | 0 | 0 | 0 | 0 | 0 | 0 | 0 | 130 | 623 | 0 | 0 |  | 7913 | 4339 | 12252 | 4500 | 914 | 2600 | 160 | 2049 | 1554 | 30 | 0 | 264 | 168 | 0 | 13 | 781.19 | 74.89
3:00 | 0 | 0 | 130 | 180 | 0 | 0 | 0 | 403 | 335 |  | 0 | 450 | 308 | 42 | 80 | 55 | 326 | 0 | 195 | 60 | 74 | 82 | 60 | 0 | 0 | 0 | 0 | 0 | 0 | 19 | 20 | 22 | 25 | 25 | 8 | 0 | 30 | 0 | 107 | 0 | 8 | 224 | 0 | 0 | 0 |  | 12 | 32 | 34 | 58 | 11 | 6 | 8 | 35 | 0 | 0 | 0 | 345 | 0 | 163 | 130 | 0 | 43 | 0 | 0 | 43 | 0 | 38 | 43 | 18 | 10 | 33 | 20 | 164 | 46 | 0 | 18 | 0 | 43 | 39 | 45 | 47 | 112 | 0 | 60 | 86 | 0 | 135 | 17 | 0 | 10 | 310 | 24 | 8 | 0 | 293 | 166 | 0 | 69 | 0 | 134 | 0 | 50 | 17 | 5 | 390 | 18 | 105 | 34 | 0 | 88 | 17 | 17 | 17 | 9 | 50 | 376 | 36 | 0 | 17 | 17 | 0 | 17 | 0 | 24 | 17 | 350 | 17 | 0 | 0 | 7 |  | 902 | 0 | 255 | 0 | 80 | 0 | 0 | 0 | 11 | 44 | 8 | 137 | 27 | 110 | 0 | 0 | 0 | 0 | 0 | 0 | 28 | 34 | 0 | 0 | 0 | 0 | 0 | 8 | 0 | 0 | 180 | 0 | 0 | 0 | 0 | 141 | 0 | 0 | 0 | 141 | 0 | 414 | 54 | 0 | 35 | 15 | 34 | 0 | 0 | 35 | 622 | 224 | 0 | 17 | 0 | 0 | 0 | 0 | 0 | 0 | 0 | 130 | 624 | 0 | 0 |  | 7871 | 4310 | 12181 | 4504 | 902 | 2576 | 166 | 2018 | 1556 | 30 | 0 | 258 | 164 | 0 | 7 | 734.395 | 74.91
4:00 | 0 | 0 | 120 | 180 | 0 | 0 | 0 | 402 | 338 |  | 0 | 450 | 312 | 43 | 80 | 55 | 326 | 0 | 195 | 50 | 74 | 82 | 58 | 0 | 0 | 0 | 0 | 0 | 0 | 19 | 20 | 22 | 25 | 25 | 8 | 0 | 30 | 0 | 105 | 0 | 8 | 225 | 0 | 0 | 0 |  | 12 | 32 | 34 | 58 | 12 | 6 | 8 | 37 | 0 | 0 | 0 | 325 | 0 | 171 | 130 | 0 | 44 | 0 | 0 | 43 | 0 | 35 | 43 | 18 | 10 | 33 | 20 | 158 | 46 | 0 | 18 | 0 | 43 | 39 | 45 | 47 | 112 | 0 | 60 | 86 | 0 | 135 | 17 | 0 | 10 | 305 | 24 | 8 | 0 | 293 | 133 | 0 | 69 | 0 | 133 | 0 | 50 | 17 | 6 | 390 | 18 | 105 | 34 | 0 | 88 | 17 | 17 | 17 | 9 | 50 | 378 | 50 | 0 | 17 | 17 | 0 | 17 | 0 | 18 | 17 | 350 | 17 | 0 | 0 | 10 |  | 902 | 0 | 245 | 0 | 80 | 0 | 0 | 0 | 11 | 44 | 8 | 138 | 27 | 110 | 0 | 0 | 0 | 0 | 0 | 0 | 28 | 34 | 0 | 0 | 0 | 0 | 0 | 8 | 0 | 0 | 180 | 0 | 0 | 0 | 0 | 135 | 0 | 0 | 0 | 138 | 0 | 414 | 48 | 0 | 35 | 15 | 34 | 0 | 0 | 35 | 622 | 224 | 0 | 17 | 0 | 0 | 0 | 0 | 0 | 0 | 0 | 130 | 620 | 0 | 0 |  | 7813 | 4282 | 12095 | 4465 | 902 | 2580 | 133 | 2010 | 1552 | 30 | 0 | 255 | 158 | 0 | 10 | 625.525 | 74.93
5:00 | 0 | 0 | 120 | 180 | 0 | 0 | 0 | 402 | 338 |  | 0 | 450 | 312 | 42 | 80 | 55 | 328 | 0 | 195 | 50 | 74 | 82 | 58 | 0 | 0 | 0 | 0 | 0 | 0 | 19 | 20 | 22 | 25 | 25 | 8 | 0 | 30 | 0 | 105 | 0 | 8 | 225 | 0 | 0 | 0 |  | 12 | 32 | 34 | 58 | 9 | 6 | 8 | 37 | 0 | 0 | 0 | 310 | 0 | 166 | 130 | 0 | 44 | 0 | 0 | 43 | 0 | 37 | 43 | 18 | 10 | 33 | 20 | 156 | 47 | 0 | 18 | 0 | 43 | 39 | 45 | 47 | 112 | 0 | 60 | 86 | 0 | 135 | 17 | 0 | 10 | 315 | 24 | 8 | 0 | 293 | 0 | 0 | 69 | 0 | 134 | 0 | 50 | 17 | 5 | 390 | 18 | 105 | 34 | 0 | 88 | 17 | 17 | 17 | 9 | 50 | 380 | 54 | 0 | 17 | 17 | 0 | 17 | 0 | 18 | 17 | 350 | 17 | 0 | 0 | 8 |  | 903 | 0 | 245 | 0 | 80 | 0 | 0 | 0 | 11 | 40 | 8 | 138 | 26 | 110 | 0 | 0 | 0 | 0 | 0 | 0 | 28 | 34 | 0 | 0 | 0 | 0 | 0 | 8 | 0 | 0 | 180 | 0 | 0 | 0 | 0 | 133 | 0 | 0 | 0 | 138 | 0 | 414 | 36 | 0 | 35 | 15 | 34 | 0 | 0 | 35 | 622 | 224 | 0 | 17 | 0 | 0 | 0 | 0 | 0 | 0 | 0 | 130 | 625 | 0 | 0 |  | 7673 | 4269 | 11942 | 4448 | 903 | 2589 | 0 | 1998 | 1557 | 30 | 0 | 253 | 156 | 0 | 8 | 532.89 | 74.95
6:00 | 0 | 0 | 120 | 180 | 0 | 0 | 0 | 402 | 338 |  | 0 | 450 | 292 | 42 | 80 | 55 | 328 | 0 | 147 | 50 | 24 | 82 | 60 | 0 | 0 | 0 | 0 | 0 | 0 | 0 | 20 | 22 | 25 | 25 | 8 | 0 | 30 | 0 | 110 | 0 | 8 | 226 | 0 | 0 | 0 |  | 12 | 32 | 34 | 58 | 5 | 6 | 8 | 37 | 0 | 0 | 0 | 280 | 0 | 212 | 78 | 0 | 45 | 0 | 0 | 43 | 0 | 34 | 43 | 18 | 10 | 33 | 20 | 146 | 47 | 0 | 18 | 0 | 43 | 39 | 45 | 47 | 112 | 0 | 61 | 86 | 0 | 135 | 18 | 0 | 10 | 295 | 24 | 8 | 0 | 293 | 0 | 0 | 69 | 0 | 134 | 1 | 50 | 17 | 6 | 390 | 18 | 105 | 34 | 0 | 88 | 17 | 17 | 17 | 9 | 50 | 380 | 36 | 3 | 17 | 17 | 0 | 17 | 2 | 17 | 17 | 300 | 17 | 0 | 0 | 5 |  | 902 | 0 | 245 | 0 | 80 | 0 | 0 | 0 | 11 | 40 | 8 | 138 | 24 | 110 | 0 | 0 | 0 | 0 | 0 | 0 | 28 | 25 | 0 | 0 | 0 | 0 | 0 | 8 | 0 | 0 | 180 | 0 | 0 | 0 | 0 | 133 | 0 | 0 | 0 | 138 | 0 | 364 | 36 | 0 | 35 | 15 | 34 | 0 | 0 | 35 | 622 | 225 | 0 | 17 | 0 | 5 | 0 | 0 | 0 | 0 | 0 | 130 | 626 | 11 | 0 |  | 7409 | 4225 | 11634 | 4356 | 902 | 2446 | 0 | 1919 | 1558 | 30 | 0 | 250 | 146 | 22 | 5 | 397.28 | 74.97
7:00 | 0 | 0 | 120 | 180 | 0 | 0 | 0 | 405 | 340 |  | 0 | 450 | 309 | 42 | 80 | 55 | 280 | 0 | 97 | 50 | 24 | 82 | 57 | 0 | 0 | 0 | 0 | 0 | 0 | 19 | 20 | 22 | 25 | 25 | 8 | 0 | 30 | 0 | 110 | 0 | 8 | 225 | 0 | 0 | 0 |  | 12 | 32 | 34 | 58 | 5 | 6 | 8 | 29 | 0 | 0 | 0 | 305 | 0 | 211 | 78 | 0 | 45 | 0 | 0 | 43 | 0 | 37 | 43 | 18 | 10 | 33 | 20 | 136 | 32 | 0 | 18 | 0 | 43 | 39 | 45 | 47 | 80 | 0 | 60 | 84 | 0 | 135 | 17 | 0 | 10 | 290 | 16 | 8 | 0 | 293 | 0 | 0 | 69 | 0 | 134 | 6 | 50 | 17 | 5 | 390 | 18 | 105 | 34 | 0 | 88 | 17 | 17 | 17 | 9 | 50 | 380 | 36 | 10 | 17 | 17 | 0 | 17 | 1 | 18 | 17 | 308 | 17 | 0 | 0 | 3 |  | 905 | 0 | 245 | 0 | 80 | 0 | 0 | 0 | 11 | 35 | 8 | 100 | 22 | 96 | 0 | 0 | 0 | 0 | 0 | 0 | 28 | 25 | 0 | 0 | 0 | 0 | 0 | 8 | 0 | 0 | 180 | 0 | 0 | 0 | 0 | 133 | 0 | 0 | 0 | 138 | 0 | 364 | 36 | 0 | 35 | 15 | 34 | 0 | 0 | 35 | 590 | 195 | 0 | 17 | 0 | 11 | 0 | 0 | 0 | 0 | 5 | 130 | 626 | 33 | 0 |  | 7310 | 4140 | 11450 | 4248 | 905 | 2386 | 0 | 1902 | 1526 | 30 | 0 | 248 | 136 | 66 | 3 | 260.715 | 74.99
8:00 | 0 | 0 | 110 | 180 | 0 | 0 | 0 | 404 | 301 |  | 0 | 450 | 311 | 45 | 80 | 55 | 280 | 0 | 97 | 50 | 24 | 82 | 58 | 0 | 0 | 0 | 0 | 0 | 17 | 16 | 20 | 22 | 25 | 25 | 8 | 0 | 30 | 0 | 110 | 0 | 8 | 228 | 0 | 0 | 0 |  | 12 | 32 | 34 | 58 | 5 | 6 | 8 | 2 | 0 | 0 | 0 | 330 | 0 | 194 | 78 | 0 | 45 | 0 | 0 | 43 | 0 | 37 | 43 | 15 | 10 | 33 | 20 | 136 | 29 | 0 | 18 | 1 | 43 | 39 | 45 | 47 | 80 | 0 | 61 | 84 | 0 | 25 | 17 | 0 | 10 | 295 | 24 | 8 | 0 | 293 | 0 | 0 | 69 | 0 | 135 | 9 | 50 | 17 | 6 | 340 | 19 | 105 | 34 | 1 | 88 | 17 | 17 | 17 | 9 | 50 | 380 | 50 | 17 | 17 | 17 | 0 | 17 | 3 | 18 | 17 | 350 | 17 | 0 | 0 | 1 |  | 903 | 0 | 235 | 0 | 80 | 0 | 0 | 0 | 11 | 35 | 8 | 100 | 24 | 98 | 0 | 0 | 0 | 0 | 0 | 0 | 28 | 25 | 0 | 0 | 0 | 0 | 0 | 8 | 0 | 0 | 180 | 0 | 0 | 0 | 0 | 131 | 0 | 0 | 0 | 137 | 0 | 363 | 42 | 0 | 35 | 15 | 34 | 0 | 1 | 35 | 560 | 194 | 0 | 17 | 0 | 49 | 0 | 0 | 0 | 0 | 11 | 130 | 630 | 107 | 0 |  | 7183 | 4226 | 11409 | 4117 | 903 | 2327 | 0 | 1948 | 1500 | 30 | 0 | 248 | 136 | 199 | 1 | 191.955 | 75.01
9:00 | 0 | 0 | 110 | 180 | 0 | 0 | 0 | 395 | 342 |  | 0 | 420 | 308 | 63 | 80 | 55 | 327 | 0 | 96 | 50 | 24 | 82 | 58 | 0 | 0 | 0 | 0 | 0 | 35 | 0 | 20 | 22 | 25 | 25 | 8 | 0 | 30 | 0 | 108 | 0 | 8 | 224 | 0 | 0 | 0 |  | 12 | 32 | 34 | 58 | 5 | 6 | 8 | 2 | 0 | 0 | 0 | 315 | 0 | 186 | 78 | 0 | 42 | 0 | 0 | 43 | 0 | 37 | 38 | 15 | 10 | 33 | 20 | 142 | 29 | 0 | 18 | 1 | 43 | 39 | 45 | 47 | 80 | 0 | 60 | 84 | 0 | 27 | 17 | 0 | 10 | 310 | 24 | 8 | 0 | 293 | 0 | 0 | 69 | 0 | 135 | 2 | 50 | 17 | 5 | 403 | 19 | 105 | 34 | 1 | 88 | 17 | 17 | 17 | 9 | 50 | 376 | 53 | 17 | 17 | 17 | 0 | 17 | 12 | 30 | 17 | 350 | 17 | 0 | 0 | 0 |  | 908 | 0 | 205 | 0 | 80 | 0 | 0 | 0 | 11 | 22 | 8 | 134 | 24 | 98 | 0 | 0 | 0 | 0 | 0 | 0 | 28 | 25 | 0 | 0 | 0 | 0 | 0 | 8 | 0 | 0 | 180 | 0 | 0 | 0 | 0 | 130 | 0 | 0 | 0 | 133 | 0 | 414 | 54 | 0 | 35 | 15 | 34 | 0 | 3 | 35 | 560 | 194 | 0 | 17 | 0 | 75 | 0 | 0 | 0 | 0 | 0 | 130 | 620 | 83 | 0 |  | 7307 | 4263 | 11570 | 4165 | 908 | 2401 | 0 | 2005 | 1490 | 30 | 0 | 235 | 142 | 194 | 0 | 174.765 | 75.03
10:00 | 0 | 0 | 110 | 170 | 0 | 0 | 0 | 406 | 346 |  | 0 | 450 | 308 | 64 | 80 | 55 | 327 | 0 | 96 | 50 | 24 | 82 | 46 | 0 | 0 | 0 | 0 | 17 | 35 | 0 | 20 | 22 | 17 | 25 | 8 | 0 | 30 | 0 | 110 | 0 | 8 | 223 | 0 | 0 | 0 |  | 12 | 32 | 34 | 58 | 5 | 6 | 11 | 4 | 0 | 0 | 0 | 310 | 0 | 187 | 78 | 0 | 45 | 0 | 0 | 43 | 0 | 37 | 33 | 15 | 10 | 33 | 20 | 150 | 29 | 0 | 16 | 1 | 43 | 39 | 45 | 47 | 112 | 0 | 60 | 84 | 0 | 25 | 17 | 0 | 10 | 315 | 24 | 8 | 0 | 295 | 0 | 0 | 68 | 0 | 119 | 18 | 50 | 35 | 6 | 395 | 19 | 105 | 34 | 4 | 88 | 17 | 17 | 17 | 9 | 50 | 377 | 53 | 27 | 17 | 17 | 0 | 17 | 11 | 36 | 17 | 401 | 17 | 0 | 0 | 0 |  | 908 | 0 | 190 | 0 | 77 | 0 | 0 | 0 | 11 | 17 | 8 | 134 | 23 | 98 | 0 | 0 | 0 | 0 | 0 | 0 | 28 | 25 | 0 | 0 | 0 | 0 | 0 | 8 | 0 | 0 | 180 | 0 | 0 | 0 | 0 | 128 | 0 | 0 | 0 | 130 | 0 | 384 | 54 | 0 | 35 | 15 | 34 | 0 | 3 | 35 | 580 | 222 | 0 | 17 | 0 | 97 | 0 | 0 | 0 | 0 | 16 | 101 | 614 | 127 | 0 |  | 7463 | 4299 | 11762 | 4181 | 908 | 2471 | 0 | 2013 | 1475 | 30 | 0 | 230 | 150 | 304 | 0 | 98.365 | 75.05
11:00 | 0 | 0 | 110 | 170 | 0 | 0 | 0 | 403 | 328 |  | 0 | 450 | 300 | 58 | 80 | 55 | 320 | 0 | 96 | 50 | 24 | 82 | 32 | 0 | 0 | 0 | 0 | 17 | 35 | 0 | 20 | 22 | 17 | 25 | 8 | 0 | 60 | 0 | 105 | 0 | 8 | 223 | 0 | 0 | 0 |  | 12 | 32 | 33 | 58 | 6 | 6 | 11 | 2 | 0 | 0 | 0 | 310 | 0 | 181 | 78 | 0 | 43 | 0 | 0 | 43 | 0 | 37 | 33 | 15 | 10 | 33 | 20 | 130 | 28 | 0 | 16 | 2 | 43 | 38 | 45 | 47 | 112 | 0 | 61 | 84 | 0 | 57 | 17 | 0 | 10 | 310 | 24 | 8 | 0 | 291 | 255 | 0 | 69 | 0 | 132 | 15 | 50 | 50 | 5 | 403 | 19 | 105 | 34 | 3 | 88 | 17 | 17 | 52 | 9 | 50 | 358 | 53 | 33 | 17 | 34 | 0 | 17 | 35 | 56 | 17 | 378 | 53 | 0 | 0 | 2 |  | 907 | 0 | 185 | 0 | 77 | 0 | 0 | 0 | 11 | 17 | 8 | 121 | 23 | 98 | 0 | 0 | 0 | 0 | 0 | 0 | 28 | 25 | 0 | 0 | 0 | 0 | 0 | 8 | 0 | 0 | 180 | 0 | 0 | 0 | 0 | 124 | 0 | 0 | 0 | 131 | 0 | 365 | 54 | 0 | 35 | 15 | 34 | 0 | 7 | 35 | 600 | 222 | 0 | 17 | 0 | 18 | 28 | 0 | 0 | 0 | 24 | 49 | 614 | 61 | 0 |  | 7810 | 4121 | 11931 | 4134 | 907 | 2419 | 255 | 2118 | 1443 | 60 | 0 | 265 | 130 | 198 | 2 | 543.395 | 0
12:00 | 0 | 0 | 120 | 170 | 0 | 0 | 0 | 405 | 342 |  | 0 | 450 | 304 | 63 | 80 | 55 | 322 | 0 | 117 | 50 | 24 | 82 | 36 | 0 | 0 | 0 | 0 | 35 | 35 | 16 | 20 | 22 | 25 | 25 | 8 | 0 | 60 | 0 | 104 | 0 | 8 | 220 | 0 | 0 | 0 |  | 12 | 23 | 32 | 58 | 7 | 6 | 11 | 2 | 0 | 0 | 0 | 305 | 0 | 188 | 78 | 0 | 43 | 0 | 0 | 43 | 0 | 36 | 34 | 15 | 10 | 33 | 20 | 142 | 17 | 0 | 16 | 0 | 43 | 38 | 45 | 47 | 112 | 0 | 60 | 84 | 0 | 57 | 17 | 0 | 10 | 295 | 24 | 8 | 0 | 293 | 211 | 0 | 69 | 0 | 132 | 19 | 60 | 55 | 5 | 403 | 19 | 105 | 34 | 5 | 88 | 17 | 17 | 52 | 9 | 50 | 356 | 53 | 33 | 17 | 34 | 0 | 17 | 34 | 72 | 17 | 401 | 53 | 0 | 0 | 2 |  | 909 | 0 | 185 | 0 | 78 | 0 | 0 | 0 | 10 | 17 | 8 | 134 | 24 | 98 | 0 | 0 | 0 | 0 | 0 | 0 | 28 | 25 | 0 | 0 | 0 | 0 | 0 | 8 | 0 | 0 | 180 | 0 | 0 | 0 | 0 | 126 | 0 | 0 | 0 | 134 | 0 | 364 | 32 | 0 | 35 | 15 | 34 | 0 | 7 | 35 | 610 | 221 | 0 | 17 | 2 | 22 | 36 | 0 | 0 | 0 | 38 | 0 | 615 | 82 | 0 |  | 7901 | 4129 | 12030 | 4218 | 909 | 2421 | 211 | 2167 | 1405 | 60 | 0 | 253 | 142 | 242 | 2 | 544.35 | 75.09
13:00 | 0 | 0 | 130 | 170 | 0 | 0 | 0 | 402 | 332 |  | 0 | 450 | 300 | 67 | 80 | 55 | 314 | 0 | 189 | 52 | 24 | 82 | 42 | 0 | 0 | 0 | 0 | 55 | 35 | 19 | 20 | 22 | 25 | 25 | 8 | 0 | 60 | 0 | 100 | 0 | 8 | 221 | 0 | 0 | 0 |  | 12 | 23 | 36 | 58 | 11 | 6 | 8 | 6 | 0 | 0 | 0 | 305 | 0 | 183 | 78 | 0 | 43 | 0 | 0 | 43 | 0 | 40 | 35 | 15 | 10 | 33 | 20 | 138 | 17 | 0 | 16 | 2 | 43 | 38 | 45 | 47 | 112 | 0 | 60 | 86 | 0 | 57 | 17 | 0 | 10 | 310 | 24 | 8 | 0 | 293 | 300 | 0 | 68 | 0 | 133 | 19 | 48 | 51 | 6 | 402 | 19 | 105 | 34 | 2 | 88 | 17 | 17 | 52 | 9 | 50 | 356 | 53 | 29 | 17 | 34 | 0 | 17 | 9 | 72 | 17 | 401 | 53 | 0 | 0 | 3 |  | 909 | 0 | 185 | 0 | 77 | 0 | 0 | 0 | 10 | 17 | 8 | 134 | 24 | 100 | 0 | 0 | 0 | 0 | 0 | 0 | 28 | 25 | 0 | 0 | 0 | 0 | 0 | 8 | 0 | 0 | 180 | 0 | 0 | 0 | 0 | 125 | 0 | 0 | 0 | 131 | 0 | 341 | 17 | 0 | 35 | 15 | 34 | 0 | 7 | 35 | 622 | 221 | 0 | 17 | 5 | 10 | 36 | 0 | 0 | 0 | 33 | 0 | 613 | 206 | 0 |  | 8056 | 4208 | 12264 | 4276 | 909 | 2405 | 300 | 2175 | 1415 | 60 | 0 | 261 | 138 | 322 | 3 | 721.98 | 75.11
14:00 | 0 | 0 | 130 | 170 | 0 | 0 | 0 | 402 | 343 |  | 0 | 450 | 296 | 66 | 80 | 55 | 322 | 0 | 191 | 50 | 24 | 82 | 48 | 0 | 0 | 0 | 0 | 55 | 35 | 19 | 20 | 22 | 25 | 23 | 8 | 0 | 60 | 0 | 106 | 0 | 8 | 220 | 0 | 0 | 0 |  | 12 | 30 | 51 | 58 | 9 | 6 | 8 | 6 | 0 | 0 | 0 | 310 | 0 | 181 | 78 | 0 | 41 | 0 | 0 | 43 | 0 | 43 | 43 | 16 | 11 | 33 | 20 | 144 | 14 | 0 | 16 | 2 | 43 | 39 | 45 | 47 | 112 | 0 | 60 | 86 | 0 | 65 | 17 | 0 | 10 | 300 | 24 | 8 | 0 | 293 | 300 | 0 | 69 | 0 | 131 | 17 | 48 | 51 | 5 | 403 | 19 | 105 | 34 | 2 | 88 | 17 | 17 | 52 | 9 | 50 | 350 | 53 | 33 | 17 | 34 | 0 | 17 | 12 | 72 | 17 | 401 | 53 | 0 | 0 | 7 |  | 909 | 0 | 170 | 0 | 76 | 0 | 0 | 0 | 10 | 17 | 8 | 134 | 26 | 100 | 0 | 0 | 0 | 0 | 0 | 0 | 28 | 25 | 0 | 0 | 0 | 0 | 0 | 8 | 0 | 0 | 180 | 0 | 0 | 0 | 0 | 124 | 0 | 0 | 0 | 128 | 0 | 325 | 17 | 0 | 35 | 15 | 34 | 0 | 7 | 35 | 622 | 224 | 0 | 17 | 5 | 22 | 36 | 0 | 0 | 0 | 26 | 0 | 612 | 156 | 0 |  | 8117 | 4131 | 12248 | 4274 | 909 | 2391 | 300 | 2181 | 1414 | 60 | 0 | 286 | 144 | 282 | 7 | 861.41 | 0
15:00 | 0 | 0 | 130 | 170 | 0 | 0 | 0 | 402 | 328 |  | 0 | 450 | 302 | 67 | 80 | 55 | 325 | 0 | 191 | 50 | 24 | 82 | 31 | 0 | 0 | 0 | 0 | 55 | 35 | 19 | 20 | 0 | 25 | 23 | 8 | 0 | 60 | 0 | 102 | 0 | 8 | 220 | 0 | 0 | 0 |  | 12 | 30 | 33 | 58 | 9 | 6 | 8 | 2 | 0 | 0 | 0 | 310 | 0 | 183 | 78 | 0 | 40 | 0 | 0 | 43 | 0 | 36 | 43 | 16 | 11 | 33 | 20 | 178 | 15 | 0 | 16 | 2 | 43 | 39 | 45 | 47 | 112 | 0 | 59 | 86 | 0 | 73 | 17 | 0 | 10 | 310 | 24 | 5 | 0 | 293 | 134 | 0 | 68 | 0 | 131 | 14 | 48 | 51 | 5 | 403 | 19 | 90 | 34 | 1 | 88 | 17 | 17 | 52 | 9 | 50 | 360 | 53 | 47 | 54 | 34 | 0 | 17 | 29 | 69 | 16 | 401 | 53 | 0 | 0 | 11 |  | 909 | 0 | 160 | 0 | 61 | 0 | 0 | 0 | 10 | 17 | 8 | 134 | 27 | 100 | 0 | 0 | 0 | 0 | 0 | 0 | 28 | 25 | 0 | 0 | 0 | 0 | 0 | 8 | 0 | 0 | 180 | 0 | 0 | 0 | 0 | 124 | 0 | 0 | 0 | 125 | 0 | 319 | 17 | 12 | 38 | 15 | 34 | 0 | 6 | 55 | 622 | 220 | 0 | 17 | 3 | 34 | 36 | 0 | 0 | 0 | 27 | 0 | 612 | 80 | 0 |  | 7982 | 4063 | 12045 | 4254 | 909 | 2379 | 146 | 2190 | 1414 | 60 | 0 | 261 | 178 | 243 | 11 | 1150.775 | 75.15
16:00 | 0 | 0 | 130 | 170 | 0 | 0 | 0 | 406 | 342 |  | 0 | 450 | 296 | 67 | 80 | 55 | 325 | 0 | 191 | 50 | 24 | 82 | 46 | 0 | 0 | 0 | 35 | 35 | 35 | 0 | 20 | 14 | 25 | 23 | 8 | 0 | 60 | 0 | 101 | 0 | 8 | 219 | 0 | 0 | 0 |  | 12 | 31 | 33 | 58 | 5 | 6 | 11 | 3 | 0 | 0 | 0 | 310 | 0 | 186 | 78 | 0 | 40 | 0 | 0 | 43 | 0 | 36 | 43 | 17 | 11 | 33 | 20 | 162 | 17 | 0 | 16 | 1 | 43 | 39 | 45 | 47 | 112 | 0 | 60 | 86 | 0 | 89 | 16 | 0 | 10 | 310 | 24 | 5 | 0 | 268 | 0 | 0 | 68 | 0 | 119 | 11 | 48 | 58 | 5 | 403 | 19 | 90 | 34 | 0 | 88 | 17 | 30 | 52 | 9 | 50 | 365 | 53 | 18 | 54 | 34 | 0 | 17 | 5 | 54 | 17 | 401 | 53 | 0 | 0 | 7 |  | 908 | 0 | 160 | 0 | 76 | 0 | 0 | 0 | 10 | 17 | 8 | 134 | 25 | 100 | 0 | 0 | 0 | 0 | 0 | 0 | 28 | 34 | 0 | 0 | 0 | 0 | 0 | 8 | 0 | 0 | 180 | 0 | 0 | 0 | 0 | 124 | 0 | 0 | 0 | 125 | 0 | 312 | 17 | 0 | 50 | 15 | 33 | 0 | 5 | 55 | 622 | 220 | 0 | 17 | 2 | 65 | 36 | 0 | 0 | 0 | 8 | 0 | 613 | 92 | 0 |  | 7802 | 4099 | 11901 | 4281 | 908 | 2379 | 0 | 2220 | 1415 | 60 | 0 | 262 | 162 | 207 | 7 | 1145.045 | 75.17
17:00 | 0 | 0 | 130 | 170 | 0 | 0 | 0 | 407 | 343 |  | 0 | 450 | 279 | 66 | 80 | 55 | 328 | 0 | 133 | 50 | 24 | 82 | 54 | 0 | 0 | 0 | 35 | 35 | 35 | 19 | 20 | 22 | 25 | 23 | 8 | 0 | 60 | 0 | 105 | 0 | 0 | 220 | 0 | 0 | 0 |  | 12 | 47 | 33 | 58 | 5 | 6 | 11 | 11 | 0 | 0 | 0 | 310 | 0 | 182 | 78 | 0 | 40 | 0 | 0 | 43 | 0 | 36 | 43 | 17 | 11 | 30 | 20 | 158 | 18 | 0 | 16 | 1 | 43 | 39 | 45 | 47 | 112 | 0 | 60 | 86 | 0 | 89 | 17 | 0 | 10 | 300 | 24 | 5 | 0 | 265 | 0 | 0 | 68 | 0 | 130 | 4 | 50 | 60 | 5 | 403 | 19 | 105 | 36 | 0 | 88 | 17 | 34 | 70 | 11 | 50 | 360 | 53 | 13 | 54 | 34 | 0 | 17 | 9 | 53 | 32 | 322 | 53 | 0 | 0 | 7 |  | 908 | 0 | 165 | 0 | 45 | 0 | 0 | 0 | 23 | 35 | 8 | 134 | 25 | 100 | 0 | 0 | 0 | 28 | 0 | 0 | 28 | 34 | 0 | 0 | 0 | 0 | 0 | 8 | 0 | 0 | 180 | 0 | 0 | 0 | 0 | 131 | 0 | 0 | 0 | 125 | 0 | 314 | 17 | 0 | 50 | 15 | 65 | 0 | 3 | 55 | 622 | 220 | 0 | 17 | 1 | 40 | 36 | 0 | 0 | 0 | 3 | 0 | 614 | 33 | 0 |  | 7743 | 4082 | 11825 | 4182 | 908 | 2363 | 0 | 2287 | 1416 | 60 | 0 | 337 | 158 | 107 | 7 | 1026.625 | 75.18
18:00 | 0 | 0 | 130 | 170 | 0 | 0 | 0 | 395 | 300 |  | 0 | 450 | 269 | 67 | 65 | 55 | 280 | 0 | 97 | 50 | 42 | 110 | 28 | 0 | 0 | 0 | 35 | 55 | 35 | 19 | 20 | 22 | 15 | 23 | 25 | 0 | 60 | 0 | 100 | 0 | 4 | 221 | 0 | 0 | 0 |  | 12 | 55 | 33 | 58 | 5 | 48 | 11 | 14 | 0 | 0 | 0 | 280 | 0 | 181 | 78 | 0 | 41 | 0 | 0 | 43 | 0 | 37 | 43 | 17 | 11 | 33 | 20 | 152 | 18 | 0 | 16 | 0 | 43 | 39 | 45 | 47 | 80 | 0 | 61 | 86 | 0 | 108 | 17 | 0 | 10 | 285 | 24 | 5 | 0 | 291 | 0 | 0 | 68 | 0 | 131 | 1 | 50 | 92 | 21 | 351 | 19 | 105 | 34 | 0 | 120 | 17 | 34 | 106 | 32 | 50 | 345 | 53 | 5 | 162 | 37 | 0 | 17 | 2 | 73 | 34 | 292 | 53 | 0 | 0 | 1 |  | 909 | 0 | 165 | 0 | 60 | 0 | 0 | 0 | 29 | 50 | 8 | 119 | 20 | 100 | 0 | 0 | 0 | 28 | 0 | 0 | 28 | 34 | 8 | 0 | 0 | 0 | 0 | 8 | 0 | 0 | 180 | 0 | 0 | 0 | 0 | 130 | 0 | 0 | 0 | 125 | 0 | 314 | 21 | 0 | 50 | 58 | 70 | 0 | 0 | 55 | 622 | 169 | 0 | 17 | 0 | 10 | 73 | 0 | 0 | 0 | 2 | 0 | 613 | 11 | 0 |  | 7794 | 4086 | 11880 | 3952 | 909 | 2210 | 0 | 2747 | 1415 | 60 | 0 | 403 | 152 | 31 | 1 | 592.1 | 75.19
18:30 | 0 | 0 | 0 | 0 | 0 | 0 | 0 | 0 | 0 |  | 0 | 0 | 0 | 0 | 0 | 0 | 0 | 0 | 0 | 0 | 0 | 0 | 0 | 0 | 0 | 0 | 0 | 0 | 0 | 0 | 0 | 0 | 0 | 0 | 0 | 0 | 0 | 0 | 0 | 0 | 0 | 0 | 0 | 0 | 0 |  | 0 | 0 | 0 | 0 | 0 | 0 | 0 | 0 | 0 | 0 | 0 | 0 | 0 | 0 | 0 | 0 | 0 | 0 | 0 | 0 | 0 | 0 | 0 | 0 | 0 | 0 | 0 | 0 | 0 | 0 | 0 | 0 | 0 | 0 | 0 | 0 | 0 | 0 | 0 | 0 | 0 | 0 | 0 | 0 | 0 | 0 | 0 | 0 | 0 | 0 | 0 | 0 | 0 | 0 | 0 | 0 | 0 | 0 | 0 | 0 | 0 | 0 | 0 | 0 | 0 | 0 | 0 | 0 | 0 | 0 | 0 | 0 | 0 | 0 | 0 | 0 | 0 | 0 | 0 | 0 | 0 | 0 | 0 | 0 | 0 |  | 0 | 0 | 0 | 0 | 0 | 0 | 0 | 0 | 0 | 0 | 0 | 0 | 0 | 0 | 0 | 0 | 0 | 0 | 0 | 0 | 0 | 0 | 0 | 0 | 0 | 0 | 0 | 0 | 0 | 0 | 0 | 0 | 0 | 0 | 0 | 0 | 0 | 0 | 0 | 0 | 0 | 0 | 0 | 0 | 0 | 0 | 0 | 0 | 0 | 0 | 0 | 0 | 0 | 0 | 0 | 0 | 0 | 0 | 0 | 0 | 0 | 0 | 0 | 0 | 0 |  | 0 | 0 | 0 | 0 | 0 | 0 | 0 | 0 | 0 | 0 | 0 | 0 | 0 | 0 | 0 | 0 | 0
19:00 | 0 | 0 | 130 | 170 | 0 | 0 | 0 | 355 | 334 |  | 0 | 330 | 292 | 67 | 70 | 55 | 324 | 0 | 100 | 50 | 72 | 130 | 24 | 0 | 0 | 0 | 54 | 55 | 55 | 19 | 20 | 22 | 12 | 23 | 25 | 0 | 60 | 0 | 105 | 0 | 17 | 221 | 0 | 0 | 0 |  | 12 | 64 | 33 | 70 | 6 | 50 | 11 | 22 | 0 | 0 | 0 | 315 | 0 | 208 | 78 | 0 | 41 | 0 | 0 | 43 | 0 | 43 | 42 | 18 | 11 | 33 | 20 | 174 | 28 | 0 | 16 | 0 | 43 | 39 | 45 | 47 | 112 | 0 | 60 | 86 | 0 | 119 | 17 | 0 | 10 | 260 | 24 | 5 | 0 | 281 | 23 | 0 | 86 | 0 | 130 | 0 | 75 | 108 | 109 | 376 | 85 | 105 | 34 | 0 | 257 | 17 | 34 | 106 | 66 | 76 | 370 | 53 | 0 | 144 | 51 | 0 | 17 | 0 | 95 | 34 | 327 | 160 | 0 | 0 | 1 |  | 908 | 0 | 170 | 0 | 78 | 0 | 0 | 0 | 29 | 50 | 32 | 132 | 29 | 100 | 0 | 0 | 0 | 35 | 0 | 92 | 28 | 34 | 21 | 16 | 10 | 0 | 0 | 8 | 0 | 0 | 180 | 0 | 0 | 0 | 0 | 130 | 0 | 0 | 0 | 126 | 0 | 318 | 40 | 0 | 50 | 67 | 76 | 0 | 0 | 55 | 622 | 167 | 0 | 150 | 0 | 0 | 112 | 0 | 0 | 0 | 0 | 0 | 614 | 0 | 0 |  | 8616 | 4479 | 13095 | 4148 | 908 | 2173 | 23 | 3525 | 1416 | 60 | 0 | 667 | 174 | 0 | 1 | 291 | 75.2
19:30 | 0 | 0 | 130 | 170 | 0 | 0 | 0 | 405 | 347 |  | 0 | 450 | 280 | 67 | 80 | 55 | 326 | 0 | 197 | 50 | 92 | 130 | 25 | 0 | 0 | 0 | 54 | 55 | 55 | 19 | 20 | 22 | 15 | 23 | 25 | 0 | 60 | 0 | 105 | 0 | 17 | 224 | 0 | 0 | 0 |  | 12 | 30 | 33 | 70 | 11 | 50 | 11 | 22 | 0 | 0 | 0 | 310 | 0 | 212 | 78 | 0 | 44 | 0 | 0 | 43 | 0 | 43 | 42 | 18 | 11 | 33 | 20 | 160 | 32 | 0 | 16 | 0 | 43 | 39 | 45 | 47 | 112 | 0 | 59 | 86 | 0 | 123 | 17 | 0 | 10 | 270 | 24 | 5 | 0 | 281 | 240 | 0 | 86 | 0 | 130 | 0 | 100 | 100 | 140 | 401 | 85 | 105 | 34 | 0 | 257 | 17 | 34 | 106 | 66 | 75 | 380 | 72 | 0 | 144 | 51 | 0 | 17 | 0 | 94 | 34 | 401 | 160 | 0 | 0 | 1 |  | 909 | 0 | 165 | 0 | 81 | 0 | 0 | 0 | 38 | 50 | 32 | 120 | 31 | 100 | 0 | 0 | 0 | 35 | 0 | 90 | 28 | 34 | 27 | 16 | 28 | 0 | 0 | 8 | 0 | 0 | 180 | 0 | 0 | 0 | 0 | 130 | 0 | 0 | 0 | 127 | 0 | 318 | 55 | 24 | 50 | 67 | 76 | 0 | 0 | 55 | 622 | 224 | 0 | 150 | 0 | 0 | 113 | 0 | 0 | 0 | 0 | 0 | 614 | 0 | 0 |  | 9290 | 4597 | 13887 | 4405 | 909 | 2363 | 264 | 3645 | 1416 | 60 | 0 | 664 | 160 | 0 | 1 | 633.165 | 0
20:00 | 0 | 0 | 130 | 170 | 0 | 0 | 0 | 400 | 346 |  | 0 | 450 | 277 | 53 | 80 | 55 | 326 | 0 | 196 | 50 | 102 | 130 | 25 | 0 | 0 | 0 | 35 | 55 | 55 | 19 | 20 | 22 | 20 | 23 | 25 | 0 | 60 | 0 | 104 | 0 | 17 | 224 | 0 | 0 | 0 |  | 12 | 64 | 33 | 70 | 15 | 50 | 11 | 25 | 0 | 0 | 0 | 310 | 0 | 212 | 78 | 0 | 44 | 0 | 0 | 43 | 0 | 43 | 42 | 18 | 11 | 33 | 20 | 160 | 32 | 0 | 18 | 0 | 43 | 39 | 45 | 47 | 112 | 0 | 61 | 86 | 0 | 138 | 17 | 0 | 10 | 285 | 24 | 5 | 0 | 276 | 150 | 0 | 87 | 0 | 130 | 0 | 100 | 104 | 139 | 402 | 85 | 105 | 34 | 0 | 259 | 17 | 34 | 106 | 67 | 76 | 380 | 72 | 0 | 144 | 51 | 0 | 17 | 0 | 94 | 34 | 401 | 159 | 0 | 0 | 2 |  | 908 | 0 | 165 | 0 | 96 | 0 | 0 | 0 | 29 | 55 | 32 | 123 | 32 | 100 | 0 | 0 | 0 | 35 | 0 | 90 | 28 | 34 | 28 | 16 | 35 | 0 | 0 | 8 | 0 | 0 | 180 | 0 | 0 | 0 | 0 | 130 | 0 | 0 | 0 | 128 | 0 | 328 | 42 | 100 | 50 | 67 | 76 | 0 | 0 | 55 | 622 | 224 | 0 | 150 | 0 | 0 | 113 | 0 | 0 | 0 | 0 | 0 | 613 | 0 | 0 |  | 9250 | 4692 | 13942 | 4427 | 908 | 2388 | 250 | 3631 | 1415 | 60 | 0 | 701 | 160 | 0 | 2 | 628.39 | 75.19
21:00 | 0 | 0 | 130 | 170 | 0 | 0 | 0 | 395 | 337 |  | 0 | 450 | 286 | 37 | 80 | 55 | 328 | 0 | 195 | 50 | 84 | 130 | 25 | 0 | 0 | 0 | 35 | 55 | 55 | 19 | 20 | 12 | 25 | 24 | 25 | 0 | 60 | 0 | 105 | 0 | 17 | 225 | 0 | 0 | 0 |  | 12 | 64 | 33 | 70 | 18 | 50 | 11 | 30 | 0 | 0 | 0 | 310 | 0 | 212 | 78 | 0 | 45 | 0 | 0 | 43 | 0 | 45 | 42 | 18 | 11 | 33 | 20 | 158 | 32 | 0 | 18 | 0 | 43 | 39 | 45 | 47 | 112 | 0 | 61 | 86 | 0 | 164 | 18 | 0 | 10 | 275 | 24 | 5 | 0 | 276 | 300 | 0 | 88 | 0 | 130 | 0 | 100 | 109 | 144 | 402 | 85 | 105 | 40 | 0 | 264 | 17 | 36 | 106 | 68 | 76 | 380 | 72 | 0 | 144 | 51 | 0 | 17 | 0 | 95 | 34 | 401 | 160 | 0 | 0 | 5 |  | 907 | 0 | 170 | 0 | 95 | 0 | 0 | 0 | 29 | 61 | 32 | 130 | 35 | 100 | 0 | 0 | 0 | 35 | 0 | 90 | 28 | 34 | 27 | 8 | 35 | 0 | 0 | 8 | 0 | 0 | 180 | 0 | 0 | 0 | 0 | 132 | 0 | 0 | 0 | 129 | 0 | 340 | 55 | 140 | 50 | 67 | 97 | 0 | 0 | 55 | 622 | 224 | 0 | 150 | 0 | 0 | 115 | 0 | 0 | 0 | 0 | 0 | 614 | 0 | 0 |  | 9416 | 4794 | 14210 | 4464 | 907 | 2398 | 440 | 3653 | 1416 | 60 | 0 | 709 | 158 | 0 | 5 | 611.2 | 75.2
22:00 | 0 | 0 | 130 | 170 | 0 | 0 | 0 | 395 | 337 |  | 0 | 450 | 275 | 32 | 72 | 55 | 325 | 0 | 195 | 36 | 84 | 130 | 25 | 0 | 0 | 0 | 35 | 55 | 55 | 19 | 20 | 22 | 25 | 24 | 25 | 0 | 60 | 0 | 105 | 0 | 17 | 226 | 0 | 0 | 0 |  | 12 | 64 | 33 | 68 | 18 | 15 | 11 | 29 | 0 | 0 | 0 | 305 | 0 | 212 | 78 | 0 | 45 | 0 | 0 | 43 | 0 | 45 | 43 | 18 | 11 | 33 | 20 | 158 | 44 | 0 | 18 | 0 | 43 | 39 | 45 | 47 | 112 | 0 | 61 | 86 | 0 | 203 | 17 | 0 | 10 | 280 | 24 | 5 | 0 | 278 | 165 | 0 | 88 | 0 | 130 | 0 | 100 | 120 | 142 | 0 | 84 | 105 | 68 | 0 | 264 | 17 | 51 | 106 | 67 | 76 | 340 | 72 | 0 | 144 | 51 | 0 | 17 | 0 | 94 | 34 | 401 | 159 | 0 | 0 | 6 |  | 907 | 0 | 170 | 0 | 94 | 0 | 0 | 0 | 22 | 58 | 32 | 108 | 36 | 100 | 0 | 0 | 0 | 35 | 0 | 55 | 28 | 34 | 28 | 8 | 35 | 0 | 0 | 8 | 0 | 0 | 180 | 0 | 0 | 0 | 0 | 133 | 0 | 0 | 0 | 127 | 0 | 340 | 35 | 100 | 50 | 67 | 97 | 0 | 0 | 55 | 622 | 224 | 0 | 150 | 0 | 0 | 113 | 0 | 0 | 0 | 0 | 0 | 615 | 0 | 0 |  | 8873 | 4666 | 13539 | 4052 | 907 | 2392 | 265 | 3618 | 1417 | 60 | 0 | 664 | 158 | 0 | 6 | 1013.255 | 0
23:00 | 0 | 0 | 130 | 170 | 0 | 0 | 0 | 394 | 338 |  | 0 | 450 | 310 | 29 | 80 | 55 | 322 | 0 | 191 | 33 | 84 | 130 | 25 | 0 | 0 | 0 | 35 | 55 | 35 | 19 | 20 | 22 | 25 | 24 | 25 | 0 | 30 | 0 | 105 | 0 | 8 | 220 | 0 | 0 | 0 |  | 10 | 64 | 33 | 58 | 0 | 6 | 11 | 30 | 0 | 0 | 0 | 345 | 0 | 208 | 78 | 0 | 45 | 0 | 0 | 43 | 0 | 45 | 43 | 18 | 11 | 33 | 20 | 166 | 41 | 0 | 18 | 0 | 43 | 39 | 45 | 47 | 112 | 0 | 60 | 86 | 0 | 204 | 17 | 0 | 10 | 310 | 24 | 5 | 0 | 294 | 301 | 0 | 70 | 0 | 130 | 0 | 100 | 120 | 23 | 0 | 19 | 105 | 68 | 0 | 124 | 17 | 51 | 106 | 66 | 76 | 382 | 72 | 0 | 144 | 51 | 0 | 17 | 0 | 95 | 34 | 346 | 159 | 0 | 0 | 5 |  | 906 | 0 | 170 | 0 | 94 | 0 | 0 | 0 | 22 | 52 | 8 | 134 | 36 | 100 | 0 | 0 | 0 | 35 | 0 | 0 | 28 | 34 | 28 | 8 | 35 | 0 | 0 | 8 | 0 | 0 | 180 | 0 | 0 | 0 | 0 | 131 | 0 | 0 | 0 | 128 | 0 | 340 | 35 | 108 | 50 | 76 | 97 | 0 | 0 | 55 | 622 | 223 | 0 | 150 | 0 | 0 | 113 | 0 | 0 | 0 | 0 | 0 | 614 | 0 | 0 |  | 8667 | 4620 | 13287 | 4083 | 906 | 2458 | 409 | 3211 | 1416 | 30 | 0 | 603 | 166 | 0 | 5 | 1158.415 | 75.21
24:00 | 0 | 0 | 130 | 170 | 0 | 0 | 0 | 394 | 332 |  | 0 | 450 | 300 | 31 | 71 | 55 | 330 | 0 | 196 | 33 | 92 | 130 | 24 | 0 | 0 | 0 | 35 | 17 | 35 | 19 | 20 | 22 | 25 | 24 | 8 | 0 | 30 | 0 | 104 | 0 | 8 | 225 | 0 | 0 | 0 |  | 12 | 40 | 33 | 58 | 0 | 6 | 11 | 33 | 0 | 0 | 0 | 305 | 0 | 213 | 78 | 0 | 45 | 0 | 0 | 43 | 0 | 45 | 43 | 18 | 10 | 33 | 20 | 160 | 41 | 0 | 18 | 0 | 43 | 39 | 45 | 47 | 112 | 0 | 61 | 86 | 0 | 203 | 17 | 0 | 10 | 285 | 24 | 5 | 0 | 293 | 88 | 0 | 68 | 0 | 130 | 0 | 50 | 58 | 5 | 0 | 19 | 105 | 68 | 0 | 123 | 17 | 51 | 106 | 66 | 50 | 395 | 54 | 0 | 144 | 51 | 0 | 17 | 0 | 94 | 17 | 318 | 159 | 0 | 0 | 4 |  | 907 | 0 | 170 | 0 | 94 | 0 | 0 | 0 | 11 | 50 | 8 | 134 | 36 | 100 | 0 | 0 | 0 | 35 | 0 | 0 | 28 | 34 | 21 | 0 | 0 | 0 | 0 | 8 | 0 | 0 | 180 | 0 | 0 | 0 | 0 | 132 | 0 | 0 | 0 | 128 | 0 | 331 | 35 | 186 | 50 | 105 | 70 | 0 | 0 | 55 | 622 | 223 | 0 | 150 | 0 | 0 | 0 | 0 | 0 | 0 | 0 | 0 | 614 | 0 | 0 |  | 8102 | 4517 | 12619 | 4050 | 907 | 2411 | 274 | 2843 | 1416 | 30 | 0 | 524 | 160 | 0 | 4 | 1605.355 | 75.21
KWH | 0 | 0 | 2949469 | 4252500 | 0 | 0 | 0 | 9701370 | 8004000 |  | 0 | 10263000 | 7234880 | 1215360 | 1797197 | 1337231 | 7706258 | 0 | 3983000 | 1145280 | 1189872 | 2256480 | 1073309 | 0 | 0 | 0 | 337320 | 659515 | 650848 | 357552 | 480000 | 482580 | 582000 | 581500 | 299040 | 0 | 1062780 | 0 | 2500000 | 0 | 226337 | 5267583 | 0 | 0 | 0 |  | 296880 | 893808 | 821353 | 1361280 | 210240 | 364320 | 218256 | 479040 | 0 | 0 | 0 | 7957100 | 0 | 4661000 | 2174545 | 0 | 1035072 | 0 | 0 | 994860 | 0 | 926080 | 990869 | 400752 | 252180 | 781200 | 463390 | 3716160 | 694080 | 0 | 402876 | 13500 | 1024000 | 893160 | 1073400 | 1140264 | 2504700 | 0 | 1432128 | 2040960 | 0 | 2964790 | 395000 | 0 | 250200 | 7333500 | 575448 | 158608 | 0 | 6892470 | 3096730 | 0 | 1723200 | 0 | 3164256 | 137430 | 1429440 | 1294560 | 679127 | 8401000 | 714000 | 2517120 | 956799 | 19320 | 2882945 | 448888 | 635633 | 1328100 | 577920 | 1341120 | 8847600 | 1284480 | 287550 | 1463040 | 776564 | 0 | 443520 | 175947 | 1383360 | 555480 | 8696200 | 1609163 | 0 | 0 | 137280 |  | 21941090 | 0 | 4991904 | 0 | 1862400 | 0 | 0 | 0 | 332160 | 846208 | 276375 | 3101000 | 644969 | 2494368 | 0 | 0 | 0 | 242880 | 0 | 301856 | 660540 | 682689 | 157077 | 65736 | 137303 | 0 | 0 | 179748 | 0 | 0 | 4378400 | 0 | 0 | 0 | 0 | 3368164 | 0 | 0 | 0 | 3437391 | 0 | 8583600 | 890400 | 756805 | 1086336 | 788688 | 1157702 | 0 | 43814 | 1086624 | 15667300 | 5233336 | 0 | 1207200 | 22080 | 524160 | 907392 | 0 | 0 | 0 | 185091 | 1418200 | 14880000 | 1116000 | 0 |  | 193391502 | 105656986 | 299048488 | 104175859 | 21941090 | 57955254 | 3853535 | 58813370 | 36343900 | 1062780 | 0 | 8524368 | 3716160 | 2524892 | 137280 | 0
Fuel Cost | 0 | 0 | 4306224.74 | 6336225 | 0 | 0 | 0 | 10186438.5 | 8644320 |  | 0 | 11186670 | 8030716.8 | 13587724.8 | 23812860.25 | 17718310.75 | 8631008.96 | 0 | 6970250 | 16743993.6 | 16741499.04 | 36577540.8 | 9895908.98 | 0 | 0 | 0 | 4290710.4 | 8903452.5 | 8727871.68 | 268164 | 360000 | 0 | 0 | 0 | 5086670.4 | 0 | 286950.6 | 0 | 4725000 | 0 | 3700609.95 | 5478286.32 | 0 | 0 | 0 |  | 3874284 | 14908717.44 | 13979428.06 | 18390892.8 | 2665843.2 | 4215182.4 | 277185.12 | 1595203.2 | 0 | 0 | 0 | 8832381 | 0 | 5406760 | 2805163.05 | 0 | 1169631.36 | 0 | 0 | 1661416.2 | 0 | 15993401.6 | 13327188.05 | 549030.24 | 189135 | 1367100 | 347542.5 | 26682028.8 | 756547.2 | 0 | 547911.36 | 215190 | 1402880 | 1178971.2 | 1867716 | 1972656.72 | 2880405 | 0 | 2778328.32 | 4653388.8 | 0 | 2994437.9 | 849250 | 0 | 495396 | 7333500 | 431586 | 120542.08 | 0 | 94082215.5 | 64907460.8 | 0 | 23228736 | 0 | 43824945.6 | 1606556.7 | 14751820.8 | 17683689.6 | 9012015.29 | 7728920 | 8682240 | 36397555.2 | 12103507.35 | 0 | 33845774.3 | 4888390.32 | 6756778.79 | 18022317 | 7449388.8 | 15798393.6 | 8139792 | 16634016 | 4155097.5 | 18565977.6 | 8837298.32 | 0 | 5792371.2 | 2102566.65 | 20708899.2 | 7315671.6 | 0 | 0 | 0 | 0 | 0 |  | 65823270 | 0 | 5590932.48 | 0 | 19387584 | 0 | 0 | 0 | 5982201.6 | 15231744 | 3971508.75 | 3473120 | 1251239.86 | 27188611.2 | 0 | 0 | 0 | 4073097.6 | 0 | 4721027.84 | 5086158 | 11305329.84 | 2656172.07 | 895981.68 | 2316301.61 | 0 | 0 | 136069.236 | 0 | 0 | 23161736 | 0 | 0 | 0 | 0 | 4311249.92 | 0 | 0 | 0 | 3987373.56 | 0 | 8497764 | 11966976 | 15870200.85 | 12851354.88 | 11396541.6 | 14702815.4 | 0 | 484144.7 | 13191615.36 | 141162373 | 5338002.72 | 0 | 8933280 | 249724.8 | 6148396.8 | 13910319.36 | 0 | 0 | 0 | 0 | 0 | 0 | 0 | 0 |  | 922936024.39 | 475254218.716 | 1398190243.106 | 109828273.996 | 65823270 | 68213558.35 | 80777661.65 | 750853080.94 | 164324109 | 286950.6 | 0 | 116439632.62 | 26682028.8 | 14961677.15 | 0 | 0
Yesterday Day Peak | 0 | 0 | 120 | 170 | 0 | 0 | 0 | 405 | 342 |  | 0 | 450 | 304 | 63 | 80 | 55 | 322 | 0 | 117 | 50 | 24 | 82 | 36 | 0 | 0 | 0 | 0 | 35 | 35 | 16 | 20 | 22 | 25 | 25 | 8 | 0 | 60 | 0 | 104 | 0 | 8 | 220 | 0 | 0 | 0 |  | 12 | 23 | 32 | 58 | 7 | 6 | 11 | 2 | 0 | 0 | 0 | 305 | 0 | 188 | 78 | 0 | 43 | 0 | 0 | 43 | 0 | 36 | 34 | 15 | 10 | 33 | 20 | 142 | 17 | 0 | 16 | 0 | 43 | 38 | 45 | 47 | 112 | 0 | 60 | 84 | 0 | 57 | 17 | 0 | 10 | 295 | 24 | 8 | 0 | 293 | 211 | 0 | 69 | 0 | 132 | 19 | 60 | 55 | 5 | 403 | 19 | 105 | 34 | 5 | 88 | 17 | 17 | 52 | 9 | 50 | 356 | 53 | 33 | 17 | 34 | 0 | 17 | 34 | 72 | 17 | 401 | 53 | 0 | 0 | 2 |  | 909 | 0 | 185 | 0 | 78 | 0 | 0 | 0 | 10 | 17 | 8 | 134 | 24 | 98 | 0 | 0 | 0 | 0 | 0 | 0 | 28 | 25 | 0 | 0 | 0 | 0 | 0 | 8 | 0 | 0 | 180 | 0 | 0 | 0 | 0 | 126 | 0 | 0 | 0 | 134 | 0 | 364 | 32 | 0 | 35 | 15 | 34 | 0 | 7 | 35 | 610 | 221 | 0 | 17 | 2 | 22 | 36 | 0 | 0 | 0 | 38 | 0 | 615 | 82 | 0 |  | 12030 | DayPeak
Yesterday Evening Peak | 0 | 0 | 130 | 170 | 0 | 0 | 0 | 395 | 337 | 0 | 0 | 450 | 286 | 37 | 80 | 55 | 328 | 0 | 195 | 50 | 84 | 130 | 25 | 0 | 0 | 0 | 35 | 55 | 55 | 19 | 20 | 12 | 25 | 24 | 25 | 0 | 60 | 0 | 105 | 0 | 17 | 225 | 0 | 0 | 0 | 0 | 12 | 64 | 33 | 70 | 18 | 50 | 11 | 30 | 0 | 0 | 0 | 310 | 0 | 212 | 78 | 0 | 45 | 0 | 0 | 43 | 0 | 45 | 42 | 18 | 11 | 33 | 20 | 158 | 32 | 0 | 18 | 0 | 43 | 39 | 45 | 47 | 112 | 0 | 61 | 86 | 0 | 164 | 18 | 0 | 10 | 275 | 24 | 5 | 0 | 276 | 300 | 0 | 88 | 0 | 130 | 0 | 100 | 109 | 144 | 402 | 85 | 105 | 40 | 0 | 264 | 17 | 36 | 106 | 68 | 76 | 380 | 72 | 0 | 144 | 51 | 0 | 17 | 0 | 95 | 34 | 401 | 160 | 0 | 0 | 5 |  | 907 | 0 | 170 | 0 | 95 | 0 | 0 | 0 | 29 | 61 | 32 | 130 | 35 | 100 | 0 | 0 | 0 | 35 | 0 | 90 | 28 | 34 | 27 | 8 | 35 | 0 | 0 | 8 | 0 | 0 | 180 | 0 | 0 | 0 | 0 | 132 | 0 | 0 | 0 | 129 | 0 | 340 | 55 | 140 | 50 | 67 | 97 | 0 | 0 | 55 | 622 | 224 | 0 | 150 | 0 | 0 | 115 | 0 | 0 | 0 | 0 | 0 | 614 | 0 | 0 |  | 14210 | EvPeak
Forecast for Evening | 0 | 0 | 130 | 170 | 0 | 0 | 0 | 400 | 330 | 0 | 0 | 450 | 310 | 55 | 80 | 55 | 320 | 0 | 155 | 50 | 102 | 150 | 75 | 0 | 0 | 0 | 35 | 55 | 55 | 19 | 20 | 17 | 25 | 24 | 25 | 0 | 60 | 0 | 110 | 0 | 17 | 225 |  | 0 | 0 | 0 | 12 | 64 | 33 | 70 | 30 | 50 | 11 | 30 | 0 | 0 | 0 | 330 | 0 | 210 | 78 | 0 | 44 | 0 | 0 | 43 | 0 | 45 | 42 | 18 | 10 | 33 | 20 | 152 | 35 | 0 | 18 | 0 | 43 | 39 | 45 | 44 | 112 | 0 | 60 | 86 | 0 | 204 | 18 | 0 | 10 | 300 | 24 | 5 | 0 | 293 | 300 | 0 | 88 | 0 | 135 | 0 | 88 | 120 | 150 | 0 | 85 | 105 | 40 | 0 | 280 | 17 | 34 | 106 | 68 | 75 | 380 | 73 | 0 | 162 | 51 | 0 | 17 |  | 94 | 35 | 350 | 163 |  | 0 | 10 |  | 923 | 0 | 155 |  | 95 | 225 | 0 | 0 | 33 | 70 | 40 | 130 | 27 | 100 | 0 | 0 | 0 | 35 | 0 | 90 | 28 | 34 | 27 | 8 | 35 | 0 | 0 | 8 | 0 | 0 | 230 | 0 | 0 | 0 |  | 132 | 0 | 0 | 0 | 129 | 0 | 340 | 55 | 200 | 50 | 68 | 70 | 0 | 0 | 55 | 622 | 220 |  | 150 |  |  | 115 | 0 |  | 300 |  | 0 | 600 |  | 0
Forecast for Day | 0 | 0 | 130 | 170 | 0 | 0 | 0 | 400 | 330 | 0 | 0 | 450 | 310 | 55 | 80 | 55 | 320 | 0 | 155 | 50 | 24 | 82 | 50 | 0 | 0 | 0 | 0 | 35 | 35 | 19 | 20 | 17 | 25 | 24 | 8 | 0 | 30 | 0 | 110 | 0 | 8 | 225 |  | 0 | 0 | 0 | 12 | 32 | 33 | 58 | 12 | 6 | 11 | 15 | 0 | 0 | 0 | 330 | 0 | 200 | 78 | 0 | 44 | 0 | 0 | 43 | 0 | 44 | 42 | 18 | 10 | 33 | 20 | 129 | 30 | 0 | 18 | 1.6 | 43 | 39 | 45 | 44 | 112 | 0 | 60 | 86 | 0 | 204 | 17 | 0 | 10 | 300 | 24 | 5 | 0 | 293 | 300 | 0 | 68 | 0 | 135 | 20 | 50 | 50 | 5 | 0 | 20 | 105 | 34 | 5 | 88 | 17 | 17 | 52 | 9 | 50 | 376 | 54 | 50 | 17 | 34 | 0 | 17 | 30 | 55 | 17 | 350 | 54 |  | 0 | 15 |  | 923 | 0 | 150 | 0 | 80 | 150 | 0 | 0 | 20 | 36 | 8 | 130 | 25 | 100 | 0 | 0 | 0 | 0 | 0 | 0 | 28 | 34 | 22 | 0 | 35 | 0 | 0 | 8 | 0 | 0 | 230 | 0 | 0 | 0 | 0 | 128 | 0 | 0 | 0 | 128 | 0 | 340 | 35 | 150 | 35 | 25 | 34 | 0 | 8 | 35 | 622 | 220 |  | 17 | 6 | 100 | 35 | 0 |  | 0 | 30 | 0 | 600 | 130 | 0 |  |  |  |  | g | h | o | c | h | t | s
Generation at 08:00(Today) | 0 | 0 | 130 | 170 | 0 | 0 | 0 | 401 | 335 | 0 | 0 | 450 | 310 | 55 | 80 | 55 | 320 | 0 | 155 | 50 | 24 | 82 | 0 | 0 | 0 | 0 | 0 | 0 | 0 | 0 | 20 | 17 | 25 | 24 | 8 | 0 | 30 | 0 | 106 | 0 | 8 | 222 | 0 | 0 | 0 | 0 | 12 | 31 | 33 | 58 | 0 | 6 | 11 | 2 | 0 | 0 | 0 | 340 | 0 | 208 | 78 | 0 | 44 | 0 | 0 | 43 | 0 | 44 | 42 | 18 | 10 | 33 | 20 | 146 | 30 | 0 | 18 | 0 | 43 | 39 | 45 | 47 | 112 | 0 | 60 | 86 | 0 | 204 | 17 | 0 | 10 | 300 | 24 | 3 | 0 | 278 | 85 | 0 | 68 | 0 | 112 | 2 | 50 | 17 | 6 | 0 | 19 | 88 | 34 | 1 | 88 | 17 | 17 | 17 | 9 | 50 | 376 | 48 | 13 | 17 | 17 | 0 | 17 | 16 | 17 | 17 | 347 | 17 | 0 | 0 | 1 | 0 | 907 | 0 | 175 | 0 | 16 | 148 | 0 | 0 | 11 | 25 | 0 | 136 | 25 | 100 | 0 | 0 | 0 | 0 | 0 | 0 | 28 | 34 | 22 | 0 | 35 | 0 | 0 | 8 | 0 | 0 | 230 | 15 | 0 | 0 | 0 | 128 | 0 | 0 | 0 | 128 | 0 | 342 | 35 | 150 | 35 | 25 | 34 | 0 | 1 | 35 | 622 | 223 | 0 | 0 | 1 | 40 | 0 | 150 | 0 | 0 | 6 | 0 | 0 | 55 | 0 | 0 |  |  |  | 154.3902 | 21.7207 | 57.8071 | 51.1145 | 0.30738 | 3.5482 | 3.5023
292.3904
| Minimum Generation |  | 11409 | 8:00
| Highest Generation |  | 14210 | 21:00
| Day Peak Generation |  | 12030 | 12:00
| Evening Peak Generation |  | 14210 | 21:00
| HVDC Max Flow |  | 914 | 1:00
| HVDC EvPeak Flow |  | 907 | 21:00
| Load factor L.F |  | 87.69% | [163 empty] | 1275.5

## P1
POWER GRID COMPANY OF BANGLADESH LTD.
NATIONAL LOAD DESPATCH CENTER
DAILY REPORT
[7 empty] | Reporting Date : | 2023-07-10
Till now the maximum generation is : - |  |  |  | 15648 | 21:00 | Hrs on | 2023-04-19
The Summary of Yesterday's |  |  | 2023-07-09 | Generation & Demand |  | Today's Actual Min Gen. & Probable Gen. & Demand
Day Peak Generation : |  |  | 12030 | MW Hour : | 12:00 | Min. Gen. at | 4:00 | 10967
Evening Peak Generation : |  |  | 14210 | MW Hour : | 21:00 | Available Max Generation : |  | 14605
E.P. Demand (at gen end) : |  |  | 14850 | MW Hour : | 21:00 | Max Demand (Evening) : |  | 14800
Maximum Generation : |  |  | 14210 | MW Hour : | 21:00 | Reserve(Generation end) |  | -
Total Gen. (MKWH) : |  |  | 299.0485 | System Load Factor : | 87.69% | Load Shed : |  | 180
EXPORT / IMPORT THROUGH EAST-WEST INTERCONNECTOR
Export from East grid to West grid :- Maximum |  |  |  | 200 | MW at | 22:00 | Energy
Import from West grid to East grid :- Maximum |  |  |  | - | MW at | - | Energy | -
|  | Water Level of Kaptai Lake at 6:00 A M on |  | 2023-07-10
Actual : |  | 75.24 | Ft.(MSL) , | Rule curve : | 85.28 | Ft.( MSL )
Gas Consumed : |  | Total = | 1215.87 | MMCFD. | Oil Consumed (PDB) :
HSD :
FO :
Cost of the Consumed Fuel (PDB+Pvt) : |  |  | Gas : | 178041832.346
: |  |  | Coal : | 164324109 | Oil : | 948070375.21 | Total : | 1290436316.556
Load Shedding & Other Information
Area |  | Yesterday |  |  |  | Today
|  |  |  | Estimated Demand (S/S end) |  | Estimated Shedding (S/S end) |  | Rates of Shedding
|  | MW |  | MW |  |  | MW | (On Estimated Demand)
Dhaka |  | 0 | 0:00 | 4404.9773 |  |  | 55 | 1.249%
Chittagong Area |  | 0 | 0:00 | 1209.3752 |  |  | 25 | 2.067%
Khulna Area |  | 160 | 3840:00 | 1693.7978 |  |  | 25 | 1.476%
Rajshahi Area |  | 80 | 1920:00 | 1471.9403 |  |  | 20 | 1.359%
Cumilla Area |  | 80 | 1920:00 | 1211.2867 |  |  | 15 | 1.238%
Mymensingh Area |  | 120 | 2880:00 | 900.7482 |  |  | 15 | 1.665%
Sylhet Area |  | 71 | 1704:00 | 505.0509 |  |  | 10 | 1.98%
Barisal Area |  | 0 | 0:00 | 420.7592 |  |  | 0 | 0%
Rangpur Area |  | 100 | 2400:00 | 822.9344 |  |  | 15 | 1.823%
Total |  | 611 |  | 12640.8699 |  |  | 180
Information of the Generating Units under shut down.
|  | Planned Shut- Down |  |  | Forced Shut- Down
1) Barapukuria ST: Unit- 1,2
2) Ghorasal-3,5,7
3) Shajibazar 330 MW
4) Baghabari-71,100 MW
5) Raozan unit-2
6) Siddhirganj 210 MW .
Outage | Restore | Additional Information of Machines, lines, Interruption / Forced Load shed etc. | [5 empty] | Remark
Time | Time
08:00 |  | PHP 132/33kV S/S 132kv Bus Scheduled S/D Due to Scheduled half-yearly preventive maintenance. | [5 empty] | 10.0MW load interrup.
08:12 | 16:36 | Feni-PHP 132kV Ckt-1 Scheduled S/D from Feni 132/33kV end Due to Half yearly maintenance
08:15 | 16:41 | Baroirhat-PHP 132 kV Ckt-1 Forced S/D from Baroirhat 132/33kV end Due to PHP Substation work
09:30 | 13:40 | Beanibazar 132/33kV S/S 132 KV BUS-1 Project Work S/D Due to Project work for new bay construction
| 10:08 | Kodda 132/33kV S/S Tr-1 (406T) HT is restored.
| 10:08 | Kodda 132/33kV S/S Tr-2 (416T) HT is restored.
| 10:09 | Kodda 132/33kV S/S Tr-2 (416T) LT is restored.
| 10:09 | Kodda 132/33kV S/S Tr-1 (406T) LT is restored.
10:15 | 16:42 | Bogura 230/132kV S/S 230KV Main 2 Scheduled S/D Due to Scheduled Full-Capacity Test of Adani Power Plant 230kv
Bogura(W) CKT-03 Bay(with 230kv Bus-02) for precautionary maintenance to ensure uninterrupted energy evacuation
Its conservation work
10:18 | 12:38 | Barapukuria-Bogura 230 kV Ckt-1 Scheduled S/D from Bogura 230/132kV end Due to scheduled full-capacity test of Adani
Power Plant 230kv Bogura(W) CKT-03 Bay (230kv Bus-) for precautionary maintenance to ensure uninterrupted energy
evacuation 02 with) conservation work.
10:28 |  | Sylhet CCPP 225 MW ST was sync.
11:36 |  | Barisal 307 MW was shutdown due to bad quality coal.
11:59 |  | Siddhirganj GT-1was sync.
12:00 |  | Day Peak Gen. 12032 MW
12:26 |  | Hathazari 230/132/33kV S/S AKSML-02 Tripped showing Distance relay, REL 650 relays Due to Tripping Bogura(W) CKT-04 Bay
(230kv Bus-) for precautionary maintenance to ensure uninterrupted energy evacuation 02 with) conservation work.
12:40 | 16:48 | Barapukuria-Bogura 230 kV Ckt-2 Scheduled S/D from Bogura Bogura 230/132kV end Due to scheduled full-capacity test of Adani Power Plant 230kv
13:04 | 14:02 | Sherpur 132/33kV S/S Transformer- 04 HT Scheduled S/D Due to 132 KV CT Numbering
14:15 | 17:51 | Shikalbaha 230/132kV S/S Hathazari-02 Scheduled S/D
15:01 | 18:03 | Aminbazar-Meghnaghat 230kV Ckt-2 Scheduled S/D from Aminbazar 400/230/132kV end Due to Red hot maintenance
16:11 | 17:31 | Baghabari 230/132kV S/S T-1 HT Forced S/D Due to Red hot at 132kv side (PDB)
16:11 | 17:34 | Baghabari 230/132kV S/S T-1 LT Forced S/D Due to Red hot at 132kv side(PDB)
21:00 |  | Evening peak generation: 14210 MW.
21:22 |  | Bibiyana-3 400MW tripped | [5 empty] | 400MW generation interrup.
| 22:52 | Madunaghat_I 400/230kV S/S ATR-01 LT is restored.
| 22:52 | Madunaghat_I 400/230kV S/S ATR-01 HT is restored.
| 23:10 | Jashore 132/33kV S/S Cap. Bank-1 is restored.
| 23:10 | Jashore 132/33kV S/S Cap. Bank-2 is restored.
02:14 |  | Adani Power Jharkhand Ltd. unit-1 tripped | [5 empty] | 620MW generation interrup
04:25 |  | Khulna 225MW GT was sync.
05:58 |  | Adani (Godda)- Bogura west 400 KV ckt-1 shutdown due to project work.
06:06 |  | Kabirpur -Tongi 132kV Ckt-2 Scheduled S/D from Tongi 230/132/33kV end Due to Shutdown taken from Kabirpur End
via NLDC.
06:11 | 07:47 | Kodda 132/33kV S/S Tr-4 (436T) HT Scheduled S/D Due to 33kv incoming DS maintenance
06:11 | 07:48 | Kodda 132/33kV S/S Tr-4 (436T) LT Scheduled S/D Due to 33kv Incoming DS maintenance
07:00 |  | Minimum Generation: 11049 MW
07:14 |  | Tangail 132/33kV S/S Tr-2 LT Scheduled S/D Due to Oil leakage
07:14 |  | Tangail 132/33kV S/S Tr-2 HT Scheduled S/D Due to Oil leakage
07:17 |  | Khulna 330 MW CCPP (OIL) GT was sync.
07:26 |  | Purbasadipur 132/33kV S/S T-1 Transformer (403T) LT Scheduled S/D Due to 33kv bus upgradation work | [5 empty] | 60.0MW load interrup.
07:28 |  | Purbasadipur 132/33kV S/S T-1 Transformer (403T) HT Scheduled S/D Due to 33kv bus upgradation work | [5 empty] | 60.0MW load interrup.
| Sub Divisional Engineer |  |  |  | Executive Engineer |  |  | Superintendent Engineer
| Network Operation Division |  |  |  | Network Operation Division |  |  | Load Despatch Circle

## P2
EVENING PEAK GENERATION AND DAY LONG ENERGY DATA OF POWER STATIONS
| Date : | 2023-07-09 | [5 empty] | Page -2
Sl. |  |  |  |  | Present | Peak | Energy
No. | Name of the Power Stations |  | Producer | Installed Capacity | Capacity | Hour | Generated | Remarks
Generation
|  |  |  | Unit No. X Capacity | MW | MW | KWH
1 | Ghorasal Repowered CCPP:Unit-3 (GT |  | PDB | 1*260 | 260 | 0 | 0 | Under maint.
2 | Ghorasal Repowered CCPP Unit-4 |  | PDB | 1*210 | 180 | 130 | 2949469 | Gas shortage
| Ghorasal TPP Unit-5 |  | PDB | 1*210 | 190 | 170 | 4252500
3 | Ghorasal 365 MW CCPP Unit-7 |  | PDB | 1*243+1*122 | 365 | 0 | 0 | Under maint.
| Ghorashal 78.5 MW PP(MAX) |  | QRPP | 2*40 | 0 | 0 | 0
4 | Ghorashal 108 MW PP (Regent) |  | IPP | 34*3.35 | 108 | 0 | 0 | Gas shortage
5 | Haripur GTPP |  | SBU, PDB | 2*32 | 20 | 0 | 0 | Under maint.
6 | Haripur 412 MW CCPP |  | EGCB | 1*273+1*139 | 412 | 395 | 9701370 | Gas shortage
7 | Haripur 360 MW CCPP(HPL) |  | IPP | 1*235+1*125 | 360 | 337 | 8004000 | Gas shortage
8 | Meghnaghat 450 MW CCPP(MPL) |  | IPP | 2*150+1*150 | 450 | 450 | 10263000
9 | Meghnaghat 100 MW(IEL) |  | NENP | 12*8.9 | 100 | 37 | 1215360 | Fuel shortage
10 | Meghnaghat CCPP(Summit) |  | IPP | 2*110+1*110 | 335 | 286 | 7234880 | FGMO
11 | Madanganj 102 PP(Summit) |  | NENP | 6*17 | 102 | 80 | 1797197 | Engine problem
12 | Madanganj-55 MW PP(Summit) |  | IPP | 3*17.08+1*11.3 | 55 | 55 | 1337231
13 | Keraniganj 100 MW PP (Powerpac) |  | NENP | 8*13.45 | 75 | 25 | 1073309 | Fuel shortage
14 | Narshingdi 22 MW PP (Doreen) |  | SIPP, REB | 8*2.90 | 22 | 19 | 357552 | Engine problem
15 | 210 MW Siddhirgonj TPP |  | PDB | 1*210 | 115 | 0 | 0 | Under maint.
16 | Siddhirgonj 2*120 MW GTPP |  | EGCB | 2*105 | 210 | 195 | 3983000 | Gas shortage
17 | Siddhirganj 100 PP(Dutch Bangla) |  | NENP | 12*8.9 | 100 | 50 | 1145280 | Fuel shortage
18 | Siddhirganj 335 MW CCPP |  | EGCB | 1*217+118 | 335 | 328 | 7706258
19 | Gagnagar 102 MW PP (Digital Power) |  | IPP | 12*8.924 | 102 | 84 | 1189872 | Engine problem
20 | Katpotti 52 MW PP (Sinha) |  | IPP | 7*7.9 | 0 | 0 | 0 | Fuel shortage
21 | Kamalaghat 54 MW PP(Banco Energy) |  | IPP | 3*18 | 54 | 35 | 337320 | Engine problem
22 | Kodda 150 MW PP |  | BPDB-RPCL | 9*17.06 | 149 | 130 | 2256480 | Fuel shortage
23 | Manikganj 55 MW PP (Northern) |  | IPP | 3*19.3 | 55 | 55 | 659515
24 | Nababganj 55 MW PP (Southern power ) |  | IPP | 3*19.3 | 55 | 55 | 650848
25 | Bosila 108 MW PP(CLC) |  | IPP | 12*8.775+1*3.5 | 0 | 0 | 0
26 | Summit Power,(Madhabdi+Ashulia) |  | SIPP,REB | 3*3.67+4*8.73 | 80 | 32 | 962580 | Engine problem
27 | Maona 33 MW PP(Summit) |  | SIPP,REB | 4*8.73 | 33 | 25 | 582000 | Engine problem
28 | Rupganj 33 MW PP(Summit) |  | SIPP,REB | 4*8.73 | 33 | 24 | 581500 | Engine problem
29 | Gazipur 52 MW PP |  | RPCL | 6*8.9 | 52 | 25 | 299040 | Fuel shortage
30 | Tongi 80 MW GTPP |  | PDB | 1* 105 | 105 | 0 | 0 | Under maint.
31 | Kodda 300 MW PP Unit-2 (Summit) |  | IPP | 18*17.076 | 300 | 276 | 6892470
32 | Keranigonj 300 MW PP (APR) |  | IPP | 256*1.4 | 300 | 300 | 3096730
33 | Bramhangoan 100 MW PP (Aggreko) |  | IPP | 114*0.959 | 0 | 0 | 0 | Contract Expired
34 | Aurahati 100MW PP (Aggreko) |  | IPP | 0.85*23+0.95*91 | 100 | 0 | 0 | Contract Expired
35 | Kodda 149 MW PP Unit-1 (Summit) |  | IPP | 8*18.45+8.97 | 149 | 130 | 3164256 | Machine problem
36 | Gazipur 100 MW PP |  | RPCL | 6*17.5 | 105 | 105 | 2517120
37 | Meghnaghat 104 MW PP (OPCL) |  | IPP | 18.5*6 | 104 | 72 | 1284480 | Fuel shortage
38 | Manikgonj 162MW PP(MPGL) |  | IPP | 9*18 | 162 | 144 | 1463040
39 | Spectra Solar Plant Ltd. |  | IPP | 35 | 35 | 0 | 175947
40 | Kanchan Purbachal Power Generation Ltd. |  | IPP | 18.4*3 | 55 | 34 | 555480 | Line problem
| Dhaka area Total |  |  |  | 5822 | 4083 | 87689084
41 | Chattogram TPP-1 |  | PDB | 1*210 | 180 | 105 | 2500000 | Gas shortage
| Chattogram TPP-2 |  | PDB | 1*210 | 180 | 0 | 0 | Gas shortage
42 | Raozan 25 MW PP |  | RPCL | 3*8.9 | 25 | 17 | 226337 | Fuel shortage
43 | Teknaf 20MW PP (Solartech) |  | IPP | 20 | 20 | 0 | 137430
44 | Patenga 50MW PP (Baraka) |  | IPP | 8*6.98 | 50 | 50 | 364320
45 | Kaptai Hydro: Unit-1,2,3,4, 5 |  | PDB | 2*40+3*50 | 230 | 60 | 1062780 | Low Water level
46 | Sikalbaha 225MW |  | PDB | 1*150+1*75 | 225 | 225 | 5267583
47 | Sikalbaha Peaking GT |  | PDB | 1*150 | 150 | 0 | 0 | Under maint.
48 | Sikalbaha 105 MW PP (Baraka Sikalbaha) |  | IPP | 6*17.5 | 105 | 40 | 956799 | Fuel shortage
49 | Hathazari 100 MW peaking PP |  | PDB | 11*8.9 | 98 | 64 | 893808 | Engine problem
50 | Dohazari -Kalaish 100 MW Peaking |  | PDB | 6*17 | 102 | 33 | 821353 | Fuel shortage
51 | Juldah 100 MW Unit-1 (Acorn) |  | NENP | 8*13.45 | 100 | 70 | 1361280 | Fuel shortage
52 | Juldah 100 MW PP Unit-3 (Acorn) |  | IPP | 8*13.5 | 100 | 100 | 1429440
53 | Barabkunda 22 MW PP (Regent) |  | SIPP, PDB | 8*2.90 | 22 | 11 | 218256 | Engine problem
* | Malancha, Ctg. EPZ (United) |  |  | 5*8.73+3*9.34 | 0 | 30 | 479040
54 | Chattogram 108 MW PP (ECPV) |  | IPP | 16*7 | 108 | 18 | 210240 | Fuel shortage
55 | Kaptai 7 MW Solar PP |  | PDB | 7.4 MW | 7 | 0 | 19320
56 | Anwara 300 MW PP (United) |  | IPP | 17*17+24 | 300 | 264 | 2882945 | Fuel shortage
57 | Jodiac Power |  | IPP | 3*18.55+1*3.6 | 54 | 17 | 448888 | Fuel shortage
58 | Karnaphuli Power Ltd. |  | IPP | 18.415*6+6.5 | 110 | 36 | 635633 | Fuel shortage
59 | Juldah unit-2 (Acorn) |  | IPP | 8*13.6 | 100 | 76 | 1341120 | Fuel shortage
60 | Anlima Energy Ltd. |  | IPP | 6*21.2 | 116 | 51 | 776564 | Fuel shortage
| Mirsharai 150 MW |  | BPDB-RPCL | 18.5*9 | 163 | 160 | 1609163
| SS Power I |  | SS Power | 0 | 0 | 0 | 0 | On test.
| Cox's Bazar Wind |  | IPP | 66 | 0 | 5 | 137280 | On test.
| Chattogram area Total |  |  |  | 2545 | 1432 | 23779579
61 | Ashuganj TPP Unit- 3 |  | APSCL | 1*150 | 0 | 0 | 0 | Contract Expired
| Ashuganj TPP Unit- 4 |  | APSCL | 1*150 | 0 | 0 | 0 | Contract Expired
| Ashuganj TPP Unit- 5 |  | APSCL | 1*150 | 0 | 0 | 0 | Contract Expired
62 | Ashuganj 225 MW CCPP |  | APSCL | 1*142+1*75 | 221 | 212 | 4661000 | 0
63 | Ashuganj 450 MW CCPP(North) |  | APSCL | 1*360 | 360 | 310 | 7957100
64 | Ashuganj 450 MW CCPP(South) |  | APSCL | 1*360 | 360 | 0 | 0 | Under maint.
| Ashuganj 420 MW CCPP(East) |  | APSCL | 284*1+116*1 | 400 | 401 | 8696200
65 | Ashuganj 50 MW PP |  | APSCL | 14*3.968 | 45 | 45 | 1035072
66 | Ashuganj 55 MW PP (Precision) |  | QRPP | 15*4 | 0 | 0 | 0 | Contract Expired
67 | Ashuganj 195 MW PP (APSCL-United) |  | IPP | 20*9.73+1*16 | 195 | 78 | 2174545 | Gas shortage
68 | Ashuganj 51 MW PP (Midland) |  | IPP | 6*9.34 | 51 | 43 | 994860
69 | Ashuganj 150 MW PP (Midland) |  | IPP | 23*7.015 | 150 | 144 | 679127
70 | Titas 50 MW Peaking PP |  | PDB | 6*8.92 | 52 | 45 | 926080 | Machine problem
71 | Chandpur 150 MW CCPP |  | PDB | 1*106+1*57 | 163 | 0 | 0 | Under maint.
72 | Chandpur 200 MW (Desh energy) |  | IPP | 12*18.4 | 200 | 109 | 1294560 | Engine problem
73 | Feni 22 MW PP (Doreen) |  | SIPP, PDB | 8*2.90 | 22 | 18 | 400752
74 | Feni 11 MW PP (Doreen) |  | SIPP, REB | 4*2.90 | 11 | 11 | 252180
** | Impoprt (Tripura) |  | Imported power | 0 | 160 | 158 | 3716160
75 | Jangalia 33 MW PP (Summit) |  | SIPP, PDB | 4*8.73 | 33 | 33 | 781200
76 | Jangalia 52 MW PP (Lakdanavi) |  | IPP | 6*8.92 | 52 | 42 | 990869 | Engine problem
77 | Cumilla 25 MW PP (Summit) |  | SIPP, REB | 3*3.67+2*6.97 | 25 | 20 | 463390 | Engine problem
78 | Daudkandi 200 MW PP (B.Trac) |  | IPP | 154*1.4 | 200 | 0 | 0 | Contract Expired
79 | Feni Lanka Power |  | IPP | 7*18.415+1*9.78 | 114 | 106 | 1328100 | Engine problem
80 | Chowmuhani 113 MW |  | IPP | 12*9.78+2*3.1 | 113 | 68 | 577920 | Fuel shortage
81 | Bhairob 54.5 MW |  | IPP | 3*18.2 | 54 | 17 | 443520 | Fuel shortage
82 | Chandpur 115(Doreen) |  | IPP | 4*18.5+2*22.5 | 115 | 95 | 1383360 | Fuel shortage
| Cumilla Area Total |  |  |  | 3096 | 1955 | 38755995
83 | RPCL 210MW CCPP |  | IPP | 4*35+1*70 | 202 | 32 | 694080 | Gas shortage
84 | Tangail 22 MW PP (Doreen) |  | SIPP, PDB | 8*2.90 | 22 | 18 | 402876 | Engine problem
85 | Jamalpur 95 MW PP(Powerpac) |  | IPP | 12*8.924 | 0 | 0 | 0 | Under maint.
86 | Sarishabari 3 MW Solar Plant |  | IPP | 1*3 | 3 | 0 | 13500
87 | Mymensingh 200 MW PP (United) |  | IPP | 9.78*21 | 200 | 88 | 1723200 | Fuel shortage
88 | Jamalpur 115 MW PP (United) |  | IPP | 9.78*12 | 115 | 85 | 714000 | Fuel shortage
89 | Sutiakhali 50 MW Solar PP |  | IPP | 50 | 50 | 0 | 287550
90 | Tangail Palli Power Gen 22 MW |  | IPP | 4*6.7 | 22 | 12 | 296880 | Fuel shortage
| Mymensingh Area Total |  |  |  | 614 | 235 | 4132086
91 | Fenchugonj CCPP Phase-1 |  | PDB | 2*32+1*33 | 70 | 43 | 1024000 | Machine problem
92 | Fenchugonj CCPP Phase-2 |  | PDB | 2*35+1*35 | 90 | 39 | 893160 | Machine problem
93 | Kushiara 163 MW CCPP (KP) |  | IPP | 1*109+1*54 | 163 | 112 | 2504700 | ST under maint
94 | Shajibazar 330 MW CCPP |  | PDB | 3*110 | 330 | 0 | 0 | Under maint.
95 | Fenchugonj 51 MW PP (Barakatullah) |  | RPP | 19*2.90 | 51 | 45 | 1073400
| Fenchuganj 44 MW (Energyprima) |  | NENP | 12*3.3+5*2 | 50 | 47 | 1140264
96 | Hobiganj 11 MW PP Cofidence-E |  | SIPP, REB | 4*2.90 | 11 | 5 | 158608 | Machine problem
97 | Shahjibazar GTPP Unit- 8 & 9 |  | PDB | 2*35 | 66 | 61 | 1432128
98 | Shahjibazar 86 MW PP (Shahjibazar) |  | RPP | 32*2.90 | 86 | 86 | 2040960
99 | Shahjibazar 100 MW GTPP |  | PDB | 1*100 | 100 | 0 | 0 | Under maint.
100 | Sylhet 225 MW CCPP |  | PDB | 1*142+1*89 | 231 | 164 | 2964790 | Under maint.
101 | Sylhet 20 MW GTPP |  | PDB | 1*20 | 20 | 18 | 395000 | Under maint.
| Sylhet 50 MW PP (EPL) |  | NENP | 27*2 | 0 | 0 | 0 | Contract Expired
102 | Shahjahanulla 25 MW PP |  | SIPP, REB | 3*9.34 | 25 | 24 | 575448
103 | Bibiana-II 341 MW CCPP (Summit) |  | IPP | 1*222+1*119 | 341 | 275 | 7333500 | FGMO
104 | Bibiyana-III 400 MW CCPP |  | PDB | 285*1+134*1 | 400 | 402 | 8401000
105 | Sylhet 10MW PP (Desh) |  | RPP | 6*1.95 | 10 | 10 | 250200
106 | Bibiyana South 400 MW |  | PDB | 400 MW | 383 | 380 | 8847600
| Sylhet Area Total |  |  |  | 2427 | 1711 | 39034758
107 | Bheramara GTPP Unit-3 |  | PDB | 1*20 | 16 | 0 | 0 | Fuel shortage
** | Bheramara (HVDC ) |  | Imported power | 2*500 | 1000 | 907 | 21941090
108 | Khulna 115 PP MW (KPCL-2) |  | NENP | 7*17 | 115 | 95 | 1862400 | Fuel shortage
109 | Faridpur 50 MW Peaking PP |  | PDB | 8*6.89 | 54 | 29 | 332160 | Engine problem
110 | Khulna 225 MW CCPP |  | NWPGCL | 1*150+1*75 | 230 | 0 | 0 | Reserve
111 | Gopalganj 100 MW Peaking PP |  | PDB | 16*6.98 | 109 | 61 | 846208 | Engine problem
112 | Bheramara 410 MW CCPP |  | NWPGCL | 1*278+1*132 | 410 | 170 | 4991904 | Gas shortage
| Noapara 40 MW PP (Khanjahan Ali) |  | NENP | 5*8.5 | 40 | 32 | 276375 | Fuel shortage
113 | Noapara 100 MW PP (Bangla Trac) |  | IPP | 70*1.4 | 0 | 0 | 0 | Contract Expired
114 | Rupsha 105 MW PP (Orion rupsha) |  | IPP | 6*18.445 | 105 | 55 | 890400 | Fuel shortage
115 | Madhumati 100 MW PP |  | NWPGCL | 6*18 | 105 | 67 | 788688
116 | Mongla Orion 100 MW Solar PP |  | IPP | 100 | 100 | 0 | 524160
| Khulna 330 MW CCPP (OIL) |  | BPDB | 1*220+1*110 | 220 | 0 | 0 | On test.
| Rampal 1320 MW (BIFPCL) |  | NTPC&BPDB | 660*2 | 617 | 0 | 0 | Coal shortage.
| Kulna 225 MW CCPP (GAS) |  | NWPGCL | 0 | 0 | 0 | 0 | On test.
| Khulna Area Total |  |  |  | 3121 | 1416 | 32453385
117 | Barisal 110 MW PP (Summit ) |  | IPP | 7*17.076 | 110 | 100 | 2494368 | Fuel shortage
118 | Bhola 33 MW PP (Venture) |  | NENP | 1*34.50 | 40 | 35 | 644969 | Engine problem
119 | Bhola 225 MW CCPP |  | PDB | 2*63+1*68 | 194 | 130 | 3101000 | Machine problem
120 | Bhola 95 MW PP (Aggreko) |  | QRPP | 96*1.10 | 0 | 0 | 0 | Contract Expired
121 | Payra 1320 MW |  | BCPCL | 2*622 | 1244 | 622 | 15667300 | Machine problem
122 | Bhola Nutan Biddut BD LTD |  | IPP | 220 | 220 | 224 | 5233336 | Machine problem
123 | United Payra Power Ltd. |  | IPP | 8*18.5+1*9.5 | 150 | 150 | 1207200
| Barisal 307 MW |  | IPP | 307*1 | 307 | 0 | 1418200 | Coal shortage.
| Barisal Area Total |  |  |  | 2265 | 1261 | 29766373
124 | Baghabari 71 MW GTPP |  | PDB | 1*71 | 71 | 0 | 0
| Baghabari 100 MW GTPP |  | PDB | 1*100 | 100 | 0 | 0 | Gas shortage
125 | Baghabari 50 MW Peaking PP |  | PDB | 6*8.9 | 52 | 35 | 242880 | Engine problem
126 | Bera 70 MW Peaking PP |  | PDB | 9*8.29 | 71 | 0 | 0
127 | Amnura 50 MW PP(Sinha) |  | NENP | 7*7.79 | 28 | 28 | 660540
128 | Katakhali 50 MW PP (Northern) |  | QRPP | 6*8.9 | 50 | 34 | 682689 | Engine problem
129 | Katakhali 50 MW Peaking PP |  | PDB | 6*8.7 | 50 | 27 | 157077 | Engine problem
130 | Sirajgonj Unit-1 225MW |  | NWPGCL | 1*150+1*75 | 210 | 0 | 0 | Gas shortage
131 | Sirajgonj Unit-2 225MW |  | NWPGCL | 1*150+1*75 | 220 | 132 | 3368164
132 | Sirajgonj Unit-3 225MW |  | NWPGCL | 1*141 | 220 | 129 | 3437391 | Gas shortage
133 | Sirajgonj 400 MW CCPP Unit-4 |  | SNWPGCL | 1*282+1*132 | 414 | 340 | 8583600 | Gas shortage
134 | Santahar 50 MW Peaking PP |  | PDB | 6*8.7 | 50 | 35 | 137303 | Engine problem
135 | Bogra 22 MW PP (GBB) |  | RPP | 6*4 | 22 | 0 | 0 | Contract Expired
136 | Bogura 20 MW PP (Energyprima) |  | NENP | 5*3.3+5*2 | 0 | 0 | 0 | Contract Expired
137 | Ullapara 11 MW PP (Summit) |  | SIPP, REB | 4*2.90 | 11 | 8 | 179748 | Engine problem
138 | Natore 52 MW PP (Rajlanka) |  | IPP | 6*8.92 | 52 | 8 | 65736 | Fuel shortage
139 | Chapainawabganj 100 MW Peaking PP |  | PDB | 12*8.924 | 104 | 90 | 301856 | Engine problem
140 | Baghabari 200 MW PP (Paramount) |  | IPP | 135*1.6 | 200 | 140 | 756805
141 | Bagura 113 MW PP (Confidence)-2 |  | IPP | 6*18.55+7.2 | 113 | 50 | 1086336 | Fuel shortage
142 | Confidence Power Bogura Unit-1 113 MW |  | IPP | 6*18.55 | 113 | 55 | 1086624 | Fuel shortage
143 | Sirajgonj 6.55 MW Solar |  | NWPGCL | 1*6 | 6 | 0 | 22080
| Adani Power Jharkhanda Ltd |  | Import | 748*1 | 748 | 614 | 14880000
| Rajshahi Area Total |  |  |  | 2905 | 1725 | 35648829
144 | Barapukuria TPP Unit-1 |  | PDB | 1*125 | 85 | 0 | 0 | Under maint.
| Barapukuria TPP Unit-2 |  | PDB | 1*125 | 85 | 0 | 0 | Under maint.
145 | Barapukuria 275 MW TPP Unit-3 |  | PDB | 1*275 | 274 | 180 | 4378400
146 | Rangpur 20 MW GTPP |  | PDB | 1*20 | 20 | 0 | 0
147 | Saidpur 20 MW GTPP |  | PDB | 1*20 | 20 | 0 | 0
148 | Rangpur 113 MW PP (Confidence) |  | IPP | 9*6.984+7*7.015+3.15*2 | 113 | 97 | 1157702 | Fuel shortage
149 | Sympa Solar Power 8MW |  | IPP | 8 MW | 8 | 0 | 43814
150 | Energypac Power Venture Thakurgaon Ltd. |  | IPP | 115 | 115 | 115 | 907392
| Intraco Solar 30 MW |  | IPP | 1*30 | 30 | 0 | 185091
| Teesta Solar Limited |  | BPCL | 16*12.5 | 0 | 0 | 1116000
| Rangpur Area Total |  |  |  | 750 | 392 | 7788399
| Total |  |  |  | 23545 | 14210 | 299048488
| Eastern Grid Total |  |  |  | 14504 | 9416 | 193391502
| Western Grid Total |  |  |  | 9041 | 4794 | 105656986
| National Grid Total |  |  |  | 23545 | 14210 | 299048488
*Data collected from respective power station over telephone.
Executive Engineer
Network Operation Division
Page- 3

## P3
POWER GRID COMPANY OF BANGLADESH LTD.
NATIONAL LOAD DESPATCH CENTER
MAXIMUM LOAD SERVED BY DIFFERENT GRID SUB-STATIONS
QF-LDC-09
| Date: | 2023-07-09
| (a) ENTIRE EASTERN GRID : |  | 9027.91 | MW | (b) ENTIRE WESTERN GRID : |  | 4532.8 | MW
| i) Dhaka area |  | 4776.41 | MW | i) Khulna area |  | 1707.4 | MW
| ii) Chittagong area |  | 1367.5 | MW | ii) Rajshahi area |  | 1471 | MW
| iii) Comilla area |  | 1345 | MW | iii) Barisal area |  | 490.4 | MW
| iv) Mymensingh area |  | 1093 | MW | iv) Rangpur area |  | 864 | MW
| v) Sylhet area |  | 446 | MW
|  | SYSTEM TOTAL DEMAND ( a + b ) = |  | 13560.71 | MW
MAXIMUM LOAD SERVED BY DIFFERENT SUB-STATIONS
| Sub-station | Load (MW) | Time | Sub-station | Load (MW) | Time | Sub-station | Load (MW) | Time | Sub-station | Load (MW) | Time | Sub-station | Load (MW) | Time
1 | AKS | 0 | 00:00 | Chhatak | 32 | 00:00 | Kamrangirchar | 45 | 13:00 | Natore | 153 | 22:00 | Shitalakhya | 101.3 | 15:00
2 | AKSML | 15 | 11:00 | Chowmuhani | 210 | 19:30 | Kaptai | N/A | N/A | Nawabganj | 54.4 | 00:00 | Sholosohor | 36 | 21:00
3 | Aftabnagar | 36 | 22:00 | Chuadanga | 104 | 19:30 | Kazla | 84 | 22:00 | Netrakona | 100 | 08:00 | Shyampur | 140 | 14:00
4 | Agargaon | 92 | 14:00 | Coxsbazar | 134 | 19:30 | Keranigonj | 64 | 19:30 | New | 84.4 | 12:00 | Siddhirganj | 110 | 11:00
5 | Agrabad | 74 | 15:00 | Cumilla(N) | 168 | 21:00 | Khagrachori | 30 | 21:00 | Niamatpur | 91 | 21:00 | Sirajganj | 114 | 22:00
6 | Amnura | 58 | 19:30 | Cumilla(S) | 178 | 15:00 | Khulna | 105 | 21:00 | Noapara | 40 | 19:00 | Sonargaon | 94 | 22:00
7 | Ashuganj | 73 | 00:00 | Daudkandi | 138 | 19:30 | Khulshi | 181 | 20:00 | PHP | 9 | 02:00 | Sreemongol | 61 | 02:00
8 | BIPTC | N/A | N/A | Dhaka | 30 | 13:00 | Kishoreganj | 156 | 23:00 | Pabna | 130 | 21:00 | Sreepur | 65.83 | 10:00
9 | BSRM | 165 | 03:00 | Dhamrai | 126 | 19:30 | Kodda | 298 | 18:00 | Palashbari | 129 | 22:00 | Srinagar | 48.95 | 22:00
10 | Bagerhat | 87 | 23:00 | Dhanmondi | 133.7 | 13:00 | Kulaura | 54 | 19:00 | Panchagarh | 47 | 16:00 | Sunamganj | 54 | 00:00
11 | Bakulia | 103 | 19:30 | Dohazari | 100 | 20:00 | Kurigram | 62 | 23:00 | Patuakhali | 123 | 22:00 | Sylhet | 159 | 19:00
12 | Banani | 50 | 13:00 | Faridpur | 149 | 19:00 | Kushtia | 136 | 21:00 | Payra | 23.2 | 22:00 | TK | 33 | 23:00
13 | Bangabhaban | 20 | 10:00 | Fatullah | 60 | 15:00 | Lalbag | 75 | 14:00 | Postogola | 53 | 23:00 | Tangail | 208 | 19:30
14 | Barapukuria | 62 | 20:00 | Fenchuganj | 49 | 00:00 | Lalmonirhat | 52 | 21:00 | Purbachal | 20 | 21:00 | Thakurgaon | 92 | 20:00
15 | Barguna | 24 | 22:00 | Feni | 120 | 21:00 | Madanganj | 12 | 21:00 | Purbasadipur | 125 | 22:00 | Tongi | 113 | 19:00
16 | Barishal | 108 | 21:00 | GPH | 86 | 04:00 | Madaripur | 109 | 19:30 | Rahanpur_I | N/A | N/A | Ullon | 38 | 00:00
17 | Barishal-230 | 110 | 22:00 | Ghorashal | N/A | N/A | Madartek | 85.67 | 23:00 | Rahim | 38 | 16:00 | Uttara | 77 | 13:00
18 | Baroaulia | 75 | 00:00 | Goalpara | 38 | 19:30 | Madunaghat | 56 | 19:30 | Rajbari | 76 | 21:00 | UttaraNew | 49 | 11:00
19 | Baroirhat | 59 | 21:00 | Gollamari | 65 | 12:00 | Magura | 62 | 19:00 | Rajendrapur | 90 | 23:00 | Zigatola | 92 | 15:00
20 | Bashundhara | 152 | 14:00 | Gopalganj | 108 | 19:30 | Mahasthangarh | 72 | 20:00 | Rajshahi | 166 | 19:30
21 | BashundharaCement | 0 | 00:00 | Gulshan | 124 | 13:00 | Manikganj | 114 | 22:00 | Rajshahi-230 | 39 | 21:00
22 | Beanibazar | 74 | 19:00 | Halishahar | 82.5 | 15:00 | Maniknagar | 100 | 13:00 | Ramganj | 114 | 20:00
23 | Benapole | 60 | 21:00 | HaripurSBU | 147 | 11:00 | Matarbari | 46 | 19:00 | Rampur | 29 | 21:00
24 | Bhaluka | 152 | 20:00 | Hasnabad | 89 | 20:00 | Matuail | 59 | 11:00 | Rangamati | 20 | 19:30
25 | Bhandaria | 56 | 22:00 | Hathazari | 76 | 22:00 | Millgate | 97 | 15:00 | Rangpur | 124 | 08:00
26 | Bhangura | 45 | 19:30 | Ishurdi | 58 | 20:00 | Mirpur | 129.5 | 19:30 | Ruppur | 6 | 11:00
27 | Bheramara(GK) | 65 | 22:00 | Jaldhaka | 71 | 20:00 | Mirsorai | 6 | 21:00 | SSM | 0 | 00:00
28 | Bhulta | 220 | 23:00 | Jamalpur | 139 | 19:30 | Mithapukur | 36 | 23:00 | Saidpur | 104 | 09:00
29 | Bog-Sherpur | 66 | 19:30 | Jashore | 144 | 21:00 | Modern | 0 | 00:00 | Satkhira | 140 | 21:00
30 | Bogura | 161 | 21:00 | Jhenaidah | 126 | 20:00 | Mogbazar | 136.7 | 15:00 | Satmasjid | 94 | 14:00
31 | Borhanuddin | 63 | 04:00 | Joydebpur | 165 | 12:00 | Mongla | 32 | 09:00 | Savar | 202 | 12:00
32 | Brahmanbaria | 184 | 21:00 | Joypurhat | 56 | 19:30 | Motijheel | 39 | 12:00 | Shahjadpur | 107 | 19:30
33 | Cantonment | 130 | 14:00 | Juldah | 24 | 00:00 | Munshiganj | 109 | 23:00 | Shahjibazar | 133 | 00:00
34 | Chandpur | 72 | 19:00 | KSRM | 33 | 18:30 | Mymensingh | 247 | 21:00 | Shahmirpur | 52 | 00:00
35 | Chandraghona | 32 | 19:30 | Kabirpur | 310 | 11:00 | Naogaon | 135 | 21:00 | Shariatpur | 80 | 19:30
36 | Chapai | 75 | 21:00 | Kachua | 68 | 21:00 | Narail | 60 | 19:30 | Sherpur | 140 | 21:00
37 | Charsaidpur | 18 | 03:00 | Kallyanpur | 96 | 00:00 | Narinda | 68 | 13:00 | Shikalbaha | N/A | N/A
38 | Chauddagram | 61 | 19:00 | Kalurghat | 32 | 12:00 | Narshingdi | 167 | 21:00 | Shikalbaha-230 | N/A | N/A
| Sub Divisional Engineer |  |  |  | Executive Engineer |  |  |  | Superintendent Engineer
| Network Operation Division |  |  |  | Network Operation Division |  |  |  | Load Despatch Circle
| (1) Honbl. State Minister |  |  |  | (8) Executive Director (O & M) PGCB. |  |  |  | (18) C.E. Transmission (1 & 2) PGCB.
| Ministry of Power,Energy & Mineral |  |  |  | (9) Member,Generation,PDB. |  |  |  | (19) S.E. System Protection,PGCB.
| Resources, GOB. |  |  |  | (10) Member,Distribution,PDB. |  |  |  | (20) Director,Public Relation,PDB.
| (2) Secy (Power Divn.)Ministry of |  |  |  | (11) Member,Transmission & |  |  |  | (21) Director Program, PDB.
| Power,Energy & Mineral Resources. |  |  |  | System Operation,PDB. |  |  |  | (22) S.E. Consumer Affairs,PDB.
| (3) Director General,Power cell |  |  |  | (12) Member,P&D,PDB. |  |  |  | (23) Director,Project Planning,PDB.
| (4) Chairman,BERC |  |  |  | (13) C.E (P & D), PGCB. |  |  |  | (24) Director,System Planning,PDB.
| (5) Chairman, BPDB. |  |  |  | (14) G.M. Commercial Operation |  |  |  | (25) Executive Eng.IMD.
| (6) Managing Director, PGCB. |  |  |  | (15) C.E. Generation,PDB. |  |  |  | (26) Executive Eng. EMD.
| (7) Member(Power & Industry) |  |  |  | (16) C.E, (P & D),PDB. |  |  |  | (27) NLDC
| Planning Commission. |  |  |  | (17) C.E. System Operation,PGCB

## Voltage
e
MAXIMUM & MINIMUM VOLTAGES OF DIFFERENT GRID SUB-STATIONS:
| Date: | 2023-07-09 | [7 empty] | QF-LDC-10
| Sub-Station | Max Voltage | Hour | Min | Hour | Sub-Station | Maxm | Hour | Min | Hour
|  |  |  | Voltage |  |  | Voltage |  | Voltage
| 400 KV | KV | Hour | KV | Hour | 400 KV | KV | Hour | KV | Hour
14 | Aminbazar | 410 | 18:30 | 397 | 12:00 | Gopalganj | 414 | 18:30 | 403 | 12:00
| Ashuganj | N/A | N/A | N/A | N/A | Kaliakoir | 401 | 08:00 | 394 | 12:00
| Bhulta | 404 | 18:00 | 394 | 11:00 | Madunaghat_I | 402 | 23:00 | 402 | 23:00
| Bibiana | 411 | 18:30 | 403 | 05:00 | Payra | 417 | 08:00 | 409 | 13:00
| BIPTC | 398 | 06:00 | 388 | 21:00 | Rahanpur_I | N/A | N/A | N/A | N/A
| Bogura | N/A | N/A | N/A | N/A | Rampal | 415 | 18:00 | 402 | 14:00
| 230 KV | KV |  | KV |  | 230 KV | KV |  | KV
| Agargaon | 240 | 18:30 | 232 | 12:00 | Hasnabad | 239 | 18:30 | 232 | 12:00
| AKSML | 235 | 22:00 | 219 | 08:00 | Hathazari | 232 | 22:00 | 220 | 08:00
| Aminbazar | 240 | 03:00 | 235 | 11:00 | Ishurdi | 236 | 18:30 | 226 | 21:00
| Ashuganj | 237 | 18:00 | 232 | 10:00 | Jhenaidah | 227 | 18:30 | 212 | 22:00
| Ashuganj-400 | N/A | N/A | N/A | N/A | Kaliakoir | 237 | 06:00 | 232 | 12:00
| Baghabari | 230 | 18:00 | 224 | 21:00 | Keranigonj | 238 | 18:30 | 231 | 12:00
| Barapukuria | 219 | 18:00 | 205 | 03:00 | Khulna(S) | 233 | 18:30 | 224 | 21:00
| Barapukuria-230 | N/A | N/A | N/A | N/A | Madunaghat_I | 231 | 23:00 | 231 | 23:00
| Barishal | 238 | 11:00 | 231 | 19:00 | Maniknagar | 238 | 18:30 | 232 | 10:00
| Bheramara | 234 | 18:30 | 224 | 21:00 | Meghnaghat | 242 | 18:30 | 239 | 12:00
| Bhulta | 239 | 00:00 | 234 | 10:00 | Mirsorai | 237 | 21:00 | 220 | 02:00
| Bibiana | 245 | 22:00 | 237 | 10:00 | Rajshahi | 231 | 18:30 | 221 | 21:00
| BIPTC | 235 | 18:00 | 223 | 21:00 | Rampal | 235 | 18:30 | 225 | 21:00
| Bogura | 224 | 18:00 | 215 | 05:00 | Rampur | N/A | N/A | N/A | N/A
| Borhanuddin | 241 | 18:00 | 236 | 05:00 | Rampura | 238 | 18:00 | 232 | 10:00
| BSRM | 238 | 22:00 | 220 | 03:00 | Shikalbaha | 231 | 22:00 | 219 | 03:00
| Cumilla(N) | 238 | 18:00 | 229 | 10:00 | Shyampur | 238 | 18:30 | 232 | 10:00
| Fenchuganj | 247 | 18:30 | 241 | 00:00 | Siddhirganj | 239 | 06:00 | 235 | 11:00
| Ghorashal | N/A | N/A | N/A | N/A | Sirajgonj | 238 | 18:30 | 232 | 02:00
| Ghorashal-230 | N/A | N/A | N/A | N/A | Sreepur | 232 | 18:30 | 224 | 19:30
| GPH | 232 | 18:00 | 218 | 03:00 | Tongi | 234 | 23:00 | 227 | 11:00
| Haripur | 238 | 18:30 | 232 | 14:00
| 132 kV | KV |  | KV |  | Tongi | KV |  | KV
| Aftabnagar | 133 | 02:00 | 129 | 10:00 | Lalbag | 134 | 04:00 | 129 | 12:00
| Agargaon | 137 | 05:00 | 133 | 00:00 | Lalmonirhat | 128 | 18:30 | 115 | 04:00
| Agrabad | 135 | 22:00 | 127 | 10:00 | Madanganj | 139 | 18:30 | 134 | 10:00
| AKS | 135 | 00:00 | 126 | 03:00 | Madaripur | 133 | 18:00 | 129 | 12:00
| Aminbazar | 138 | 00:00 | 128 | 03:00 | Madartek | 133 | 05:00 | 128 | 10:00
| Amnura | 140 | 19:30 | 127 | 04:00 | Madunaghat | 137 | 18:00 | 128 | 03:00
| Ashuganj | 140 | 08:00 | 136 | 21:00 | Magura | 137 | 18:30 | 130 | 19:00
| Bagerhat | 136 | 09:00 | 130 | 01:00 | Mahasthangarh | 133 | 18:00 | 123 | 02:00
| Bakulia | 137 | 22:00 | 128 | 03:00 | Manikganj | 136 | 10:00 | 129 | 19:00
| Banani | 133 | 03:00 | 128 | 10:00 | Maniknagar | 134 | 00:00 | 130 | 12:00
| Bangabhaban | 134 | 03:00 | 129 | 14:00 | Matarbari | 132 | 07:00 | 115 | 19:00
| Barapukuria | 136 | 18:00 | 124 | 03:00 | Matuail | 138 | 18:00 | 127 | 21:00
| Barguna | 138 | 18:30 | 131 | 08:00 | Millgate | 134 | 02:00 | 127 | 14:00
| Barishal | 138 | 18:30 | 131 | 05:00 | Mirpur | 139 | 08:00 | 132 | 10:00
| Barishal-230 | 137 | 06:00 | 132 | 21:00 | Mithapukur | 133 | 18:00 | 117 | 02:00
| Baroaulia | 137 | 18:00 | 127 | 09:00 | Modern | 136 | 18:00 | 128 | 03:00
| Baroirhat | 135 | 18:30 | 122 | 02:00 | Mogbazar | 135 | 05:00 | 130 | 10:00
| Bashundhara | 134 | 03:00 | 127 | 12:00 | Mongla | 137 | 11:00 | 129 | 21:00
| BashundharaCement | 139 | 18:30 | 134 | 11:00 | Motijheel | 134 | 02:00 | 129 | 14:00
| Beanibazar | 132 | 17:00 | 126 | 19:00 | Munshiganj | 139 | 18:00 | 135 | 09:00
| Benapole | 136 | 18:30 | 125 | 21:00 | Mymensingh | 131 | 18:30 | 114 | 21:00
| Bhaluka | 127 | 17:00 | 119 | 21:00 | Naogaon | 130 | 18:30 | 117 | 21:00
| Bhandaria | 133 | 00:00 | 124 | 03:00 | Narail | 135 | 10:00 | 126 | 00:00
| Bhangura | 137 | 18:30 | 130 | 21:00 | Narinda | 0 | 00:00 | N/A | N/A
| Bheramara | 135 | 11:00 | 131 | 21:00 | Narshingdi | 135 | 18:30 | 127 | 01:00
| Bheramara(GK) | 136 | 06:00 | 131 | 00:00 | Natore | 135 | 18:00 | 128 | 21:00
| Bhulta | 129 | 02:00 | 123 | 10:00 | Nawabganj | 134 | 08:00 | 130 | 10:00
| Bog-Sherpur | 134 | 18:30 | 126 | 21:00 | Netrakona | 132 | 18:30 | 116 | 12:00
| Bogura | 135 | 18:00 | 126 | 21:00 | New | 135 | 06:00 | 129 | 12:00
| Bogura-230 | 135 | 18:00 | 127 | 05:00 | Niamatpur | 128 | 18:00 | 112 | 21:00
| Brahmanbaria | 136 | 18:00 | 130 | 21:00 | Noapara | 138 | 18:30 | 131 | 21:00
| Cantonment | 137 | 18:30 | 132 | 12:00 | Pabna | 134 | 18:00 | 129 | 19:30
| Chandpur | 141 | 18:00 | 116 | 07:00 | Palashbari | 130 | 18:00 | 118 | 04:00
| Chandraghona | 137 | 18:00 | 128 | 02:00 | Panchagarh | 138 | 18:30 | 111 | 01:00
| Chapai | 135 | 18:00 | 128 | 04:00 | Patuakhali | 139 | 00:00 | 134 | 14:00
| Charsaidpur | 140 | 18:30 | 135 | 10:00 | Payra | 141 | 18:30 | 137 | 12:00
| Chauddagram | 138 | 22:00 | 122 | 04:00 | PHP | 137 | 18:00 | 120 | 03:00
| Chhatak | 133 | 06:00 | 127 | 00:00 | Postogola | 140 | 18:30 | 135 | 12:00
| Chowmuhani | 136 | 18:00 | 114 | 04:00 | Purbachal | 135 | 06:00 | 127 | 12:00
| Chuadanga | 133 | 18:30 | 124 | 21:00 | Purbasadipur | 134 | 18:30 | 110 | 01:00
| Coxsbazar | 127 | 18:00 | 113 | 19:00 | Rahim | 138 | 18:30 | 132 | 12:00
| Cumilla(N) | 140 | 18:00 | 130 | 05:00 | Rajbari | 130 | 08:00 | 126 | 21:00
| Cumilla(S) | 139 | 18:00 | 123 | 15:00 | Rajendrapur | 138 | 08:00 | 132 | 12:00
| Daudkandi | 138 | 18:00 | 129 | 06:00 | Rajshahi | 136 | 18:00 | 129 | 21:00
| Dhaka | 134 | 18:30 | 128 | 10:00 | Rajshahi-230 | 138 | 18:30 | 130 | 21:00
| Dhamrai | 133 | 06:00 | 130 | 10:00 | Ramganj | 138 | 18:00 | 116 | 10:00
| Dhanmondi | 138 | 18:30 | 133 | 12:00 | Rampur | 136 | 22:00 | 127 | 04:00
| Dohazari | 133 | 11:00 | 124 | 02:00 | Rampura | 133 | 05:00 | 126 | 10:00
| Faridpur | 131 | 18:00 | 127 | 21:00 | Rangamati | 135 | 18:00 | 127 | 03:00
| Fatullah | 134 | 18:00 | 130 | 10:00 | Rangpur | 131 | 18:00 | 118 | 01:00
| Fenchuganj | 140 | 22:00 | 135 | 01:00 | Ruppur | 137 | 18:00 | 132 | 19:30
| Feni | 140 | 22:00 | 123 | 03:00 | Saidpur | 132 | 18:00 | 117 | 07:00
| Ghorashal | N/A | N/A | N/A | N/A | Satkhira | 136 | 18:00 | 125 | 21:00
| Goalpara | 141 | 18:30 | 133 | 21:00 | Satmasjid | 137 | 06:00 | 132 | 12:00
| Gollamari | 140 | 18:30 | 133 | 21:00 | Savar | 139 | 18:00 | 130 | 12:00
| Gopalganj | 137 | 18:30 | 131 | 01:00 | Shahjadpur | 140 | 18:00 | 135 | 19:00
| Gopalganj-400 | 133 | 18:30 | 129 | 12:00 | Shahjibazar | 137 | 11:00 | 132 | 00:00
| Gulshan | 133 | 05:00 | 128 | 10:00 | Shahmirpur | 136 | 18:00 | 129 | 08:00
| Halishahar | 137 | 18:00 | 127 | 09:00 | Shariatpur | 132 | 08:00 | 127 | 19:30
| Haripur | 138 | 18:30 | 135 | 10:00 | Sherpur | 131 | 22:00 | 110 | 00:00
| HaripurSBU | 137 | 00:00 | 128 | 18:30 | Shikalbaha | N/A | N/A | N/A | N/A
| Hasnabad | 139 | 20:00 | 136 | 16:00 | Shikalbaha-230 | 136 | 22:00 | 129 | 03:00
| Hathazari | 138 | 22:00 | 130 | 08:00 | Shitalakhya | 139.7 | 22:00 | 134.6 | 12:00
| Ishurdi | 136 | 18:00 | 127 | 02:00 | Sholosohor | 136 | 18:00 | 127 | 03:00
| Jaldhaka | 131 | 18:00 | 113 | 01:00 | Shyampur | 134 | 20:00 | 130 | 14:00
| Jamalpur | 135 | 22:00 | 114 | 00:00 | Shyampur-230 | 134 | 18:00 | 130 | 10:00
| Jashore | 135 | 18:00 | 128 | 19:00 | Siddhirganj | 139 | 18:30 | 134 | 12:00
| Jhenaidah | 137 | 18:00 | 131 | 21:00 | Sirajganj | 134 | 18:00 | 126 | 21:00
| Jhenaidah-230 | 138 | 18:30 | 131 | 21:00 | Sonargaon | 137 | 22:00 | 132 | 08:00
| Joydebpur | 142 | 18:00 | 134 | 12:00 | Sreemongol | 135 | 08:00 | 132 | 00:00
| Joypurhat | 129 | 18:00 | 115 | 21:00 | Sreepur | 129 | 17:00 | 124 | 21:00
| Juldah | 138 | 22:00 | 130 | 04:00 | Srinagar | 134 | 05:00 | 130 | 12:00
| Kabirpur | 139 | 08:00 | 124 | 14:00 | SSM | 138 | 07:00 | 130 | 08:00
| Kachua | 141 | 18:00 | 118 | 02:00 | Sunamganj | 130 | 16:00 | 124 | 00:00
| Kaliakoir | 139 | 08:00 | 132 | 12:00 | Sylhet | 134 | 17:00 | 131 | 00:00
| Kallyanpur | 133 | 08:00 | 129 | 12:00 | Tangail | 133 | 18:00 | 124 | 12:00
| Kalurghat | 137 | 22:00 | 128 | 03:00 | Thakurgaon | 136 | 18:00 | 109 | 01:00
| Kamrangirchar | 135 | 04:00 | 127 | 12:00 | TK | 137 | 22:00 | 127 | 10:00
| Kaptai | N/A | N/A | N/A | N/A | Tongi | 134 | 00:00 | 131 | 11:00
| Kazla | 133 | 00:00 | 131 | 11:00 | Ullon | 134 | 05:00 | 128 | 12:00
| Keranigonj | 135 | 06:00 | 131 | 10:00 | Uttara | 139 | 22:00 | 132 | 10:00
| Khagrachori | 134 | 22:00 | 127 | 03:00 | UttaraNew | 139 | 18:00 | 132 | 12:00
| Khulna | 139 | 18:30 | 132 | 21:00 | Zigatola | 134 | 06:00 | 130 | 13:00
| Khulna(S) | 140 | 18:30 | 134 | 21:00
| Khulshi | 134 | 18:00 | 127 | 09:00
| Kishoreganj | 132 | 18:00 | 123 | 21:00
| Kodda | 139 | 18:30 | 133 | 12:00
| KSRM | 136 | 21:00 | 127 | 03:00
| Kulaura | 137 | 12:00 | 134 | 00:00
| Kurigram | 130 | 18:00 | 113 | 01:00
| Kushtia | 135 | 11:00 | 130 | 21:00

## L-Curve
Date | 2023-07-09
.
TIME | E-W INT.(Export) | EAST GRID | WEST GRID | TOTAL |  |  | DAILY LOAD CURVE
0:00 | 360 | 8102 | 4517 | 12619 |  |  |  | QF-LDC-11
0:30 | 523 | 8064 | 4437.5 | 12501.5 | Date: | 2023-07-09
1:00 | 686 | 8026 | 4358 | 12384
1:30 | 578 | 7969.5 | 4348.5 | 12318
2:00 | 470 | 7913 | 4339 | 12252
2:30 | 465 | 7892 | 4324.5 | 12216.5 | [5 empty] | Gen. at Eve. Peak | 14210 | 14210 MW (21:00 )
3:00 | 460 | 7871 | 4310 | 12181 | [6 empty] | 21:00
3:30 | 470 | 7842 | 4296 | 12138 | [5 empty] | Gen. at Day Peak | 12030 | 12030 MW (12:00 )
4:00 | 480 | 7813 | 4282 | 12095 | [6 empty] | 12:00
4:30 | 505 | 7743 | 4275.5 | 12018.5 | [5 empty] | Highest Generation | 14210
5:00 | 530 | 7673 | 4269 | 11942 | [6 empty] | 21:00
5:30 | 545 | 7541 | 4247 | 11788
6:00 | 560 | 7409 | 4225 | 11634
6:30 | 650 | 7359.5 | 4182.5 | 11542
7:00 | 740 | 7310 | 4140 | 11450
7:30 | 775 | 7246.5 | 4183 | 11429.5
8:00 | 810 | 7183 | 4226 | 11409
8:30 | 875 | 7245 | 4244.5 | 11489.5
9:00 | 940 | 7307 | 4263 | 11570
9:30 | 965 | 7385 | 4281 | 11666
10:00 | 990 | 7463 | 4299 | 11762
10:30 | 1005 | 7636.5 | 4210 | 11846.5
11:00 | 1020 | 7810 | 4121 | 11931
11:30 | 1015 | 7855.5 | 4125 | 11980.5
12:00 | 1010 | 7901 | 4129 | 12030
12:30 | 950 | 7978.5 | 4168.5 | 12147
13:00 | 890 | 8056 | 4208 | 12264
13:30 | 840 | 8086.5 | 4169.5 | 12256
14:00 | 790 | 8117 | 4131 | 12248
14:30 | 810 | 8049.5 | 4097 | 12146.5
15:00 | 830 | 7982 | 4063 | 12045
15:30 | 855 | 7892 | 4081 | 11973
16:00 | 880 | 7802 | 4099 | 11901
16:30 | 860 | 7772.5 | 4090.5 | 11863
17:00 | 840 | 7743 | 4082 | 11825
17:30 | 795 | 7768.5 | 4084 | 11852.5
18:00 | 750 | 7794 | 4086 | 11880
18:30 | 600 | 8205 | 4282.5 | 12487.5
19:00 | 450 | 8616 | 4479 | 13095
19:30 | 310 | 9290 | 4597 | 13887
20:00 | 228 | 9250 | 4692 | 13942 |  |  |  | Executive Engineer
20:30 | 222 | 9333 | 4743 | 14076 |  |  |  | Network Operation Division
21:00 | 216 | 9416 | 4794 | 14210
21:30 | 208 | 9144.5 | 4730 | 13874.5
22:00 | 200 | 8873 | 4666 | 13539 |  |  |  |  | Page 6 of 7
22:30 | 245 | 8770 | 4643 | 13413
23:00 | 290 | 8667 | 4620 | 13287
23:30 | 325 | 8384.5 | 4568.5 | 12953
24:00 | 360 | 8102 | 4517 | 12619
14210 MW (21:00 )
12030 MW (12:00 )

## En-Curve
DAILY ENERGY CURVE
Date | 2023-07-09 |  | Energy |  | 299048488
[15 empty] | 43654 | [5 empty] | QF-LDC-12
TIME | GAS | HVDC | P.GEN(GAS). | P.GEN(HSD) | P.GEN(HFO). | COAL | HYDRO | G.GEN(HSD) | G.GEN(HFO) | TRIPURA | SOLAR | WIND | SHORTAGE
0:00 | 4050 | 907 | 2411 | 274 | 2843 | 1416 | 30 | 0 | 524 | 160 | 0 | 4 | 1605.355
0:30 | 4290.5 | 910.5 | 2495 | 221 | 2477 | 1484 | 30 | 0 | 420.5 | 163 | 0 | 10 | 1216.1925 |  |  | Date: | 43654
1:00 | 4531 | 914 | 2579 | 168 | 2111 | 1552 | 30 | 0 | 317 | 166 | 0 | 16 | 827.03
1:30 | 4515.5 | 914 | 2589.5 | 164 | 2080 | 1553 | 30 | 0 | 290.5 | 167 | 0 | 14.5 | 804.11 | [9 empty] | Total Energy | 299.0485 | 299.0485 | Total Energy Gen 299.048 MKWHr Energy Not Served 16.761 MKWHr Energy Requirement 315.810 MKWHr
2:00 | 4500 | 914 | 2600 | 160 | 2049 | 1554 | 30 | 0 | 264 | 168 | 0 | 13 | 781.19 | [9 empty] | Energy not Served | 16.7611 | 16.7611
2:30 | 4502 | 908 | 2588 | 163 | 2033.5 | 1555 | 30 | 0 | 261 | 166 | 0 | 10 | 757.7925 | [9 empty] | Energy Requirement | 315.8096 | 315.8096
3:00 | 4504 | 902 | 2576 | 166 | 2018 | 1556 | 30 | 0 | 258 | 164 | 0 | 7 | 734.395
3:30 | 4484.5 | 902 | 2578 | 149.5 | 2014 | 1554 | 30 | 0 | 256.5 | 161 | 0 | 8.5 | 679.96 | [8 empty] | Shortage
4:00 | 4465 | 902 | 2580 | 133 | 2010 | 1552 | 30 | 0 | 255 | 158 | 0 | 10 | 625.525
4:30 | 4456.5 | 902.5 | 2584.5 | 66.5 | 2004 | 1554.5 | 30 | 0 | 254 | 157 | 0 | 9 | 579.2075
5:00 | 4448 | 903 | 2589 | 0 | 1998 | 1557 | 30 | 0 | 253 | 156 | 0 | 8 | 532.89
5:30 | 4402 | 902.5 | 2517.5 | 0 | 1958.5 | 1557.5 | 30 | 0 | 251.5 | 151 | 11 | 6.5 | 465.085
6:00 | 4356 | 902 | 2446 | 0 | 1919 | 1558 | 30 | 0 | 250 | 146 | 22 | 5 | 397.28
6:30 | 4302 | 903.5 | 2416 | 0 | 1910.5 | 1542 | 30 | 0 | 249 | 141 | 44 | 4 | 328.9975 | [7 empty] | Coal
7:00 | 4248 | 905 | 2386 | 0 | 1902 | 1526 | 30 | 0 | 248 | 136 | 66 | 3 | 260.715
7:30 | 4182.5 | 904 | 2356.5 | 0 | 1925 | 1513 | 30 | 0 | 248 | 136 | 132.5 | 2 | 226.335 | [6 empty] | Oil
8:00 | 4117 | 903 | 2327 | 0 | 1948 | 1500 | 30 | 0 | 248 | 136 | 199 | 1 | 191.955
8:30 | 4141 | 905.5 | 2364 | 0 | 1976.5 | 1495 | 30 | 0 | 241.5 | 139 | 196.5 | 0.5 | 183.36
9:00 | 4165 | 908 | 2401 | 0 | 2005 | 1490 | 30 | 0 | 235 | 142 | 194 | 0 | 174.765
9:30 | 4173 | 908 | 2436 | 0 | 2009 | 1482.5 | 30 | 0 | 232.5 | 146 | 249 | 0 | 136.565
10:00 | 4181 | 908 | 2471 | 0 | 2013 | 1475 | 30 | 0 | 230 | 150 | 304 | 0 | 98.365
10:30 | 4157.5 | 907.5 | 2445 | 127.5 | 2065.5 | 1459 | 45 | 0 | 247.5 | 140 | 251 | 1 | 320.88
11:00 | 4134 | 907 | 2419 | 255 | 2118 | 1443 | 60 | 0 | 265 | 130 | 198 | 2 | 543.395
11:30 | 4176 | 908 | 2420 | 233 | 2142.5 | 1424 | 60 | 0 | 259 | 136 | 220 | 2 | 543.8725
12:00 | 4218 | 909 | 2421 | 211 | 2167 | 1405 | 60 | 0 | 253 | 142 | 242 | 2 | 544.35
12:30 | 4247 | 909 | 2413 | 255.5 | 2171 | 1410 | 60 | 0 | 257 | 140 | 282 | 2.5 | 702.88
13:00 | 4276 | 909 | 2405 | 300 | 2175 | 1415 | 60 | 0 | 261 | 138 | 322 | 3 | 861.41
13:30 | 4276 | 909 | 2405 | 300 | 2175 | 1415 | 60 | 0 | 261 | 138 | 322 | 3 | 861.41
14:00 | 4276 | 909 | 2405 | 300 | 2175 | 1415 | 60 | 0 | 261 | 138 | 322 | 3 | 861.41
14:30 | 4265 | 909 | 2392 | 223 | 2182.5 | 1414.5 | 60 | 0 | 261 | 158 | 282.5 | 7 | 1006.0925
15:00 | 4254 | 909 | 2379 | 146 | 2190 | 1414 | 60 | 0 | 261 | 178 | 243 | 11 | 1150.775
15:30 | 4267.5 | 908.5 | 2379 | 73 | 2205 | 1414.5 | 60 | 0 | 261.5 | 170 | 225 | 9 | 1147.91
16:00 | 4281 | 908 | 2379 | 0 | 2220 | 1415 | 60 | 0 | 262 | 162 | 207 | 7 | 1145.045
16:30 | 4231.5 | 908 | 2371 | 0 | 2253.5 | 1415.5 | 60 | 0 | 299.5 | 160 | 157 | 7 | 1085.835
17:00 | 4182 | 908 | 2363 | 0 | 2287 | 1416 | 60 | 0 | 337 | 158 | 107 | 7 | 1026.625
17:30 | 4067 | 908.5 | 2286.5 | 0 | 2517 | 1415.5 | 60 | 0 | 370 | 155 | 69 | 4 | 809.3625
18:00 | 3952 | 909 | 2210 | 0 | 2747 | 1415 | 60 | 0 | 403 | 152 | 31 | 1 | 592.1
18:30 | 4050 | 908.5 | 2191.5 | 11.5 | 3136 | 1415.5 | 60 | 0 | 535 | 163 | 15.5 | 1 | 441.55
19:00 | 4148 | 908 | 2173 | 23 | 3525 | 1416 | 60 | 0 | 667 | 174 | 0 | 1 | 291
19:30 | 4405 | 909 | 2363 | 264 | 3645 | 1416 | 60 | 0 | 664 | 160 | 0 | 1 | 459.695
20:00 | 4427 | 908 | 2388 | 250 | 3631 | 1415 | 60 | 0 | 701 | 160 | 0 | 2 | 628.39
20:30 | 4445.5 | 907.5 | 2393 | 345 | 3642 | 1415.5 | 60 | 0 | 705 | 159 | 0 | 3.5 | 619.795
21:00 | 4464 | 907 | 2398 | 440 | 3653 | 1416 | 60 | 0 | 709 | 158 | 0 | 5 | 611.2
21:30 | 4258 | 907 | 2395 | 352.5 | 3635.5 | 1416.5 | 60 | 0 | 686.5 | 158 | 0 | 5.5 | 812.2275
22:00 | 4052 | 907 | 2392 | 265 | 3618 | 1417 | 60 | 0 | 664 | 158 | 0 | 6 | 1013.255
22:30 | 4067.5 | 906.5 | 2425 | 337 | 3414.5 | 1416.5 | 45 | 0 | 633.5 | 162 | 0 | 5.5 | 1085.835
23:00 | 4083 | 906 | 2458 | 409 | 3211 | 1416 | 30 | 0 | 603 | 166 | 0 | 5 | 1158.415
23:30 | 4066.5 | 906.5 | 2434.5 | 341.5 | 3027 | 1416 | 30 | 0 | 563.5 | 163 | 0 | 4.5 | 1381.885 |  |  | Max Temp. in Dhaka |  | 34.4° C
24:00 | 4050 | 907 | 2411 | 274 | 2843 | 1416 | 30 | 0 | 524 | 160 | 0 | 4 | 1605.355
Executive Engineer
Network Operation Division
Page 5 of 7
GAS
Oil
HVDC
COAL
HYDRO
SOLAR
Total Energy Gen 299.048 MKWHr Energy Not Served 16.761 MKWHr Energy Requirement 315.810 MKWHr
Shortage
Note on W13: Author:

## Generation
g | 2023-07-09
Si No | Unit | 1:00 | 2:00 | 3:00 | 4:00 | 5:00 | 6:00 | 7:00 | 8:00 | 9:00 | 10:00 | 11:00 | 12:00 | 13:00 | 14:00 | 15:00 | 16:00 | 17:00 | 18:00 | 18:30 | 19:00 | 19:30 | 20:00 | 21:00 | 22:00 | 23:00 | 24:00 | KWH
1 | Karnaphuli Hydro PP Unit-1, 2 & 3 | 30 | 30 | 30 | 30 | 30 | 30 | 30 | 30 | 30 | 30 | 60 | 60 | 60 | 60 | 60 | 60 | 60 | 60 |  | 60 | 60 | 60 | 60 | 60 | 30 | 30 | 1062780
2 | Karnaphuli Hydro PP Unit-4 & 5
3 | Chattogram TPP-1 | 105 | 108 | 107 | 105 | 105 | 110 | 110 | 110 | 108 | 110 | 105 | 104 | 100 | 106 | 102 | 101 | 105 | 100 |  | 105 | 105 | 104 | 105 | 105 | 105 | 104 | 2500000
4 | Chattogram TPP-2
5 | Raozan 25 MW PP | 8 | 8 | 8 | 8 | 8 | 8 | 8 | 8 | 8 | 8 | 8 | 8 | 8 | 8 | 8 | 8 |  | 4 |  | 17 | 17 | 17 | 17 | 17 | 8 | 8 | 226337
| Teknaf 20MW PP (Solartech) | [5 empty] | 1 | 6 | 9 | 2 | 18 | 15 | 19 | 19 | 17 | 14 | 11 | 4 | 1 | [8 empty] | 137430
6 | Sikalbaha 225MW CCPP (Gas) | 222 | 224 | 224 | 225 | 225 | 226 | 225 | 228 | 224 | 223 | 223 | 220 | 221 | 220 | 220 | 219 | 220 | 221 |  | 221 | 224 | 224 | 225 | 226 | 220 | 225 | 5267583
7 | Sikalbaha 225MW CCPP(Oil)
8
9 | Sikalbaha 150MW GTPP
10 | Sikalbaha 150MW GTPP(Oil)
| Dohazari -Kalaish 100 MW Peaking | 34 | 34 | 34 | 34 | 34 | 34 | 34 | 34 | 34 | 34 | 33 | 32 | 36 | 51 | 33 | 33 | 33 | 33 |  | 33 | 33 | 33 | 33 | 33 | 33 | 33 | 821353
12 | Hathazari 100 MW peaking PP | 32 | 32 | 32 | 32 | 32 | 32 | 32 | 32 | 32 | 32 | 32 | 23 | 23 | 30 | 30 | 31 | 47 | 55 |  | 64 | 30 | 64 | 64 | 64 | 64 | 40 | 893808
| Sikalbaha 105 MW PP (Baraka Sikalbaha) | 34 | 34 | 34 | 34 | 34 | 34 | 34 | 34 | 34 | 34 | 34 | 34 | 34 | 34 | 34 | 34 | 36 | 34 |  | 34 | 34 | 34 | 40 | 68 | 68 | 68 | 956799
Daudkandi 200 MW PP (B.Trac)
14 | Titas 50 MW Peaking PP | 38 | 38 | 38 | 35 | 37 | 34 | 37 | 37 | 37 | 37 | 37 | 36 | 40 | 43 | 36 | 36 | 36 | 37 |  | 43 | 43 | 43 | 45 | 45 | 45 | 45 | 926080
15 | 210 MW Siddhirgonj TPP
16 | Siddhirgonj 2*120 MW GTPP | 195 | 195 | 195 | 195 | 195 | 147 | 97 | 97 | 96 | 96 | 96 | 117 | 189 | 191 | 191 | 191 | 133 | 97 |  | 100 | 197 | 196 | 195 | 195 | 191 | 196 | 3983000
17 | Siddhirganj 335 MW CCPP | 327 | 327 | 326 | 326 | 328 | 328 | 280 | 280 | 327 | 327 | 320 | 322 | 314 | 322 | 325 | 325 | 328 | 280 |  | 324 | 326 | 326 | 328 | 325 | 322 | 330 | 7706258
18 | Kodda 300 MW PP Unit-2 (Summit) | 283 | 276 | 293 | 293 | 293 | 293 | 293 | 293 | 293 | 295 | 291 | 293 | 293 | 293 | 293 | 268 | 265 | 291 |  | 281 | 281 | 276 | 276 | 278 | 294 | 293 | 6892470
19 | Ashuganj 195 MW PP (APSCL-United) | 130 | 130 | 130 | 130 | 130 | 78 | 78 | 78 | 78 | 78 | 78 | 78 | 78 | 78 | 78 | 78 | 78 | 78 |  | 78 | 78 | 78 | 78 | 78 | 78 | 78 | 2174545
20 | Ghorasal TPP (Unit-1&2)
21 | Ghorasal Repowered CCPP:Unit-3 (GT
22 | Ghorasal Repowered CCPP Unit-4 | 130 | 130 | 130 | 120 | 120 | 120 | 120 | 110 | 110 | 110 | 110 | 120 | 130 | 130 | 130 | 130 | 130 | 130 |  | 130 | 130 | 130 | 130 | 130 | 130 | 130 | 2949469
23 | Ghorasal TPP Unit-5 | 180 | 180 | 180 | 180 | 180 | 180 | 180 | 180 | 180 | 170 | 170 | 170 | 170 | 170 | 170 | 170 | 170 | 170 |  | 170 | 170 | 170 | 170 | 170 | 170 | 170 | 4252500
24 | Ghorasal 6
25 | Ghorasal 365 MW CCPP Unit-7
26 | SS Power I
28 | Ashuganj TPP Unit- 3
29 | Ashuganj TPP Unit- 4
30 | Ashuganj TPP Unit- 5
32 | Ashuganj 50 MW PP | 43 | 43 | 43 | 44 | 44 | 45 | 45 | 45 | 42 | 45 | 43 | 43 | 43 | 41 | 40 | 40 | 40 | 41 |  | 41 | 44 | 44 | 45 | 45 | 45 | 45 | 1035072
33 | Ashuganj 225 MW CCPP | 173 | 165 | 163 | 171 | 166 | 212 | 211 | 194 | 186 | 187 | 181 | 188 | 183 | 181 | 183 | 186 | 182 | 181 |  | 208 | 212 | 212 | 212 | 212 | 208 | 213 | 4661000
34 | Ashuganj 450 MW CCPP(South) | [25 empty] | 0 | 0
| Ashuganj 450 MW CCPP(North) | 335 | 325 | 345 | 325 | 310 | 280 | 305 | 330 | 315 | 310 | 310 | 305 | 305 | 310 | 310 | 310 | 310 | 280 |  | 315 | 310 | 310 | 310 | 305 | 345 | 305 | 7957100
| Ashuganj 420 MW CCPP(East) | 350 | 350 | 350 | 350 | 350 | 300 | 308 | 350 | 350 | 401 | 378 | 401 | 401 | 401 | 401 | 401 | 322 | 292 |  | 327 | 401 | 401 | 401 | 401 | 346 | 318 | 8696200
35 | Ashuganj 55 MW PP (Precision)
36 | Chandpur 150 MW CCPP
37 | Tongi 80 MW GTPP
38 | Haripur GTPP
39 | Haripur 412 MW CCPP | 402 | 404 | 403 | 402 | 402 | 402 | 405 | 404 | 395 | 406 | 403 | 405 | 402 | 402 | 402 | 406 | 407 | 395 |  | 355 | 405 | 400 | 395 | 395 | 394 | 394 | 9701370
40 | Meghnaghat 450 MW CCPP(MPL) | 450 | 450 | 450 | 450 | 450 | 450 | 450 | 450 | 420 | 450 | 450 | 450 | 450 | 450 | 450 | 450 | 450 | 450 |  | 330 | 450 | 450 | 450 | 450 | 450 | 450 | 10263000
41 | Haripur 360 MW CCPP(HPL) | 335 | 335 | 335 | 338 | 338 | 338 | 340 | 301 | 342 | 346 | 328 | 342 | 332 | 343 | 328 | 342 | 343 | 300 |  | 334 | 347 | 346 | 337 | 337 | 338 | 332 | 8004000
42 | RPCL 210MW CCPP | 45 | 46 | 46 | 46 | 47 | 47 | 32 | 29 | 29 | 29 | 28 | 17 | 17 | 14 | 15 | 17 | 18 | 18 |  | 28 | 32 | 32 | 32 | 44 | 41 | 41 | 694080
43 | Sutiakhali 50 MW Solar PP | [5 empty] | 3 | 10 | 17 | 17 | 27 | 33 | 33 | 29 | 33 | 47 | 18 | 13 | 5 |  | 0 | [6 empty] | 287550
44 | Fenchugonj CCPP Phase-1 | 43 | 43 | 43 | 43 | 43 | 43 | 43 | 43 | 43 | 43 | 43 | 43 | 43 | 43 | 43 | 43 | 43 | 43 |  | 43 | 43 | 43 | 43 | 43 | 43 | 43 | 1024000
45 | Fenchugonj CCPP Phase-2 | 39 | 39 | 39 | 39 | 39 | 39 | 39 | 39 | 39 | 39 | 38 | 38 | 38 | 39 | 39 | 39 | 39 | 39 |  | 39 | 39 | 39 | 39 | 39 | 39 | 39 | 893160
46 | Shajibazar 330 MW CCPP
47 | Shahjibazar GTPP Unit- 8 & 9 | 60 | 60 | 60 | 60 | 60 | 61 | 60 | 61 | 60 | 60 | 61 | 60 | 60 | 60 | 59 | 60 | 60 | 61 |  | 60 | 59 | 61 | 61 | 61 | 60 | 61 | 1432128
48 | Shahjibazar 86 MW PP (Shahjibazar) | 86 | 86 | 86 | 86 | 86 | 86 | 84 | 84 | 84 | 84 | 84 | 84 | 86 | 86 | 86 | 86 | 86 | 86 |  | 86 | 86 | 86 | 86 | 86 | 86 | 86 | 2040960
Shahjibazar 100 MW GTPP
49 | Shahjibazar 50MW PP (EPL)
50 | Sylhet 225 MW CCPP | 135 | 135 | 135 | 135 | 135 | 135 | 135 | 25 | 27 | 25 | 57 | 57 | 57 | 65 | 73 | 89 | 89 | 108 |  | 119 | 123 | 138 | 164 | 203 | 204 | 203 | 2964790
51 | Sylhet 20 MW GTPP | 17 | 17 | 17 | 17 | 17 | 18 | 17 | 17 | 17 | 17 | 17 | 17 | 17 | 17 | 17 | 16 | 17 | 17 |  | 17 | 17 | 17 | 18 | 17 | 17 | 17 | 395000
52 | Sylhet 50 MW PP (EPL)
53 | Sylhet 10MW PP (Desh) | 10 | 10 | 10 | 10 | 10 | 10 | 10 | 10 | 10 | 10 | 10 | 10 | 10 | 10 | 10 | 10 | 10 | 10 |  | 10 | 10 | 10 | 10 | 10 | 10 | 10 | 250200
54 | Hobiganj 11 MW PP Cofidence-E | 8 | 8 | 8 | 8 | 8 | 8 | 8 | 8 | 8 | 8 | 8 | 8 | 8 | 8 | 5 | 5 | 5 | 5 |  | 5 | 5 | 5 | 5 | 5 | 5 | 5 | 158608
55 | Fenchugonj 51 MW PP (Barakatullah) | 45 | 45 | 45 | 45 | 45 | 45 | 45 | 45 | 45 | 45 | 45 | 45 | 45 | 45 | 45 | 45 | 45 | 45 |  | 45 | 45 | 45 | 45 | 45 | 45 | 45 | 1073400
56 | Shahjahanulla 25 MW PP | 24 | 24 | 24 | 24 | 24 | 24 | 16 | 24 | 24 | 24 | 24 | 24 | 24 | 24 | 24 | 24 | 24 | 24 |  | 24 | 24 | 24 | 24 | 24 | 24 | 24 | 575448
57 | Bibiana-II 341 MW CCPP (Summit) | 310 | 330 | 310 | 305 | 315 | 295 | 290 | 295 | 310 | 315 | 310 | 295 | 310 | 300 | 310 | 310 | 300 | 285 |  | 260 | 270 | 285 | 275 | 280 | 310 | 285 | 7333500
| Bibiyana South 400 MW | 376 | 377 | 376 | 378 | 380 | 380 | 380 | 380 | 376 | 377 | 358 | 356 | 356 | 350 | 360 | 365 | 360 | 345 |  | 370 | 380 | 380 | 380 | 340 | 382 | 395 | 8847600
58 | Nababganj 55 MW PP (Southern power ) | [7 empty] | 17 | 35 | 35 | 35 | 35 | 35 | 35 | 35 | 35 | 35 | 35 |  | 55 | 55 | 55 | 55 | 55 | 35 | 35 | 650848
59 | Tangail Palli Power Gen 22 MW | 12 | 12 | 12 | 12 | 12 | 12 | 12 | 12 | 12 | 12 | 12 | 12 | 12 | 12 | 12 | 12 | 12 | 12 |  | 12 | 12 | 12 | 12 | 12 | 10 | 12 | 296880
60 | Barabkunda 22 MW PP (Regent) | 8 | 8 | 8 | 8 | 8 | 8 | 8 | 8 | 8 | 11 | 11 | 11 | 8 | 8 | 8 | 11 | 11 | 11 |  | 11 | 11 | 11 | 11 | 11 | 11 | 11 | 218256
61 | Narshingdi 22 MW PP (Doreen) | 19 | 19 | 19 | 19 | 19 |  | 19 | 16 |  |  |  | 16 | 19 | 19 | 19 |  | 19 | 19 |  | 19 | 19 | 19 | 19 | 19 | 19 | 19 | 357552
62 | Tangail 22 MW PP (Doreen) | 18 | 18 | 18 | 18 | 18 | 18 | 18 | 18 | 18 | 16 | 16 | 16 | 16 | 16 | 16 | 16 | 16 | 16 |  | 16 | 16 | 18 | 18 | 18 | 18 | 18 | 402876
63 | Impoprt (Tripura) | 166 | 168 | 164 | 158 | 156 | 146 | 136 | 136 | 142 | 150 | 130 | 142 | 138 | 144 | 178 | 162 | 158 | 152 |  | 174 | 160 | 160 | 158 | 158 | 166 | 160 | 3716160
64 | Malancha, Ctg. EPZ (United) | 34 | 34 | 35 | 37 | 37 | 37 | 29 | 2 | 2 | 4 | 2 | 2 | 6 | 6 | 2 | 3 | 11 | 14 |  | 22 | 22 | 25 | 30 | 29 | 30 | 33 | 479040
65 | Feni 22 MW PP (Doreen) | 18 | 18 | 18 | 18 | 18 | 18 | 18 | 15 | 15 | 15 | 15 | 15 | 15 | 16 | 16 | 17 | 17 | 17 |  | 18 | 18 | 18 | 18 | 18 | 18 | 18 | 400752
66 | Feni 11 MW PP (Doreen) | 10 | 10 | 10 | 10 | 10 | 10 | 10 | 10 | 10 | 10 | 10 | 10 | 10 | 11 | 11 | 11 | 11 | 11 |  | 11 | 11 | 11 | 11 | 11 | 11 | 10 | 252180
67 | Jangalia 33 MW PP (Summit) | 33 | 33 | 33 | 33 | 33 | 33 | 33 | 33 | 33 | 33 | 33 | 33 | 33 | 33 | 33 | 33 | 30 | 33 |  | 33 | 33 | 33 | 33 | 33 | 33 | 33 | 781200
68 | Cumilla 25 MW PP (Summit) | 20 | 20 | 20 | 20 | 20 | 20 | 20 | 20 | 20 | 20 | 20 | 20 | 20 | 20 | 20 | 20 | 20 | 20 |  | 20 | 20 | 20 | 20 | 20 | 20 | 20 | 463390
69 | Summit Ashulia | 20 | 20 | 20 | 20 | 20 | 20 | 20 | 20 | 20 | 20 | 20 | 20 | 20 | 20 | 20 | 20 | 20 | 20 |  | 20 | 20 | 20 | 20 | 20 | 20 | 20 | 480000
70 | Summit Madhabdi | 22 | 22 | 22 | 22 | 22 | 22 | 22 | 22 | 22 | 22 | 22 | 22 | 22 | 22 | 0 | 14 | 22 | 22 |  | 22 | 22 | 22 | 12 | 22 | 22 | 22 | 482580
71 | Maona 33 MW PP(Summit) | 25 | 25 | 25 | 25 | 25 | 25 | 25 | 25 | 25 | 17 | 17 | 25 | 25 | 25 | 25 | 25 | 25 | 15 |  | 12 | 15 | 20 | 25 | 25 | 25 | 25 | 582000
72 | Rupganj 33 MW PP(Summit) | 25 | 25 | 25 | 25 | 25 | 25 | 25 | 25 | 25 | 25 | 25 | 25 | 25 | 23 | 23 | 23 | 23 | 23 |  | 23 | 23 | 23 | 24 | 24 | 24 | 24 | 581500
73 | Ghorashal 108 MW PP (Regent)
| Feni Lanka Power | 17 | 17 | 17 | 17 | 17 | 17 | 17 | 17 | 17 | 17 | 52 | 52 | 52 | 52 | 52 | 52 | 70 | 106 |  | 106 | 106 | 106 | 106 | 106 | 106 | 106 | 1328100
| Chowmuhani 113 MW | 12 | 12 | 9 | 9 | 9 | 9 | 9 | 9 | 9 | 9 | 9 | 9 | 9 | 9 | 9 | 9 | 11 | 32 |  | 66 | 66 | 67 | 68 | 67 | 66 | 66 | 577920
| Manikgonj 162MW PP(MPGL) | 17 | 17 | 17 | 17 | 17 | 17 | 17 | 17 | 17 | 17 | 17 | 17 | 17 | 17 | 54 | 54 | 54 | 162 |  | 144 | 144 | 144 | 144 | 144 | 144 | 144 | 1463040
77 | Siddhirganj 100 PP(Dutch Bangla) | 65 | 60 | 60 | 50 | 50 | 50 | 50 | 50 | 50 | 50 | 50 | 50 | 52 | 50 | 50 | 50 | 50 | 50 |  | 50 | 50 | 50 | 50 | 36 | 33 | 33 | 1145280
78 | Gazipur 52 MW PP | 8 | 8 | 8 | 8 | 8 | 8 | 8 | 8 | 8 | 8 | 8 | 8 | 8 | 8 | 8 | 8 | 8 | 25 |  | 25 | 25 | 25 | 25 | 25 | 25 | 8 | 299040
79 | Kodda 150 MW PP | 82 | 82 | 82 | 82 | 82 | 82 | 82 | 82 | 82 | 82 | 82 | 82 | 82 | 82 | 82 | 82 | 82 | 110 |  | 130 | 130 | 130 | 130 | 130 | 130 | 130 | 2256480
80 | Jamalpur 95 MW PP(Powerpac)
81 | Jangalia 52 MW PP (Lakdanavi) | 43 | 43 | 43 | 43 | 43 | 43 | 43 | 43 | 38 | 33 | 33 | 34 | 35 | 43 | 43 | 43 | 43 | 43 |  | 42 | 42 | 42 | 42 | 43 | 43 | 43 | 990869
| Gazipur 100 MW PP | 105 | 105 | 105 | 105 | 105 | 105 | 105 | 105 | 105 | 105 | 105 | 105 | 105 | 105 | 90 | 90 | 105 | 105 |  | 105 | 105 | 105 | 105 | 105 | 105 | 105 | 2517120
| Kaptai 7 MW Solar PP | [7 empty] | 1 | 1 | 4 | 3 | 5 | 2 | 2 | 1 | 0 | 0 | 0 | [8 empty] | 19320
| Jodiac Power | 17 | 17 | 17 | 17 | 17 | 17 | 17 | 17 | 17 | 17 | 17 | 17 | 17 | 17 | 17 | 17 | 17 | 17 |  | 17 | 17 | 17 | 17 | 17 | 17 | 17 | 448888
| Karnaphuli Power Ltd. | 17 | 17 | 17 | 17 | 17 | 17 | 17 | 17 | 17 | 17 | 17 | 17 | 17 | 17 | 17 | 30 | 34 | 34 |  | 34 | 34 | 34 | 36 | 51 | 51 | 51 | 635633
82 | Madanganj 102 PP(Summit) | 80 | 80 | 80 | 80 | 80 | 80 | 80 | 80 | 80 | 80 | 80 | 80 | 80 | 80 | 80 | 80 | 80 | 65 |  | 70 | 80 | 80 | 80 | 72 | 80 | 71 | 1797197
83 | Pagla (DPA )
84 | B.Baria (Aggreko) 85MW
85 | Keraniganj 100 MW PP (Powerpac) | 57 | 60 | 60 | 58 | 58 | 60 | 57 | 58 | 58 | 46 | 32 | 36 | 42 | 48 | 31 | 46 | 54 | 28 |  | 24 | 25 | 25 | 25 | 25 | 25 | 24 | 1073309
86 | Meghnaghat CCPP ( Summit) | 310 | 310 | 308 | 312 | 312 | 292 | 309 | 311 | 308 | 308 | 300 | 304 | 300 | 296 | 302 | 296 | 279 | 269 |  | 292 | 280 | 277 | 286 | 275 | 310 | 300 | 7234880
87 | Meghnaghat 100 MW(IEL) | 38 | 42 | 42 | 43 | 42 | 42 | 42 | 45 | 63 | 64 | 58 | 63 | 67 | 66 | 67 | 67 | 66 | 67 |  | 67 | 67 | 53 | 37 | 32 | 29 | 31 | 1215360
| Meghnaghat 104 MW PP (OPCL) | 54 | 36 | 36 | 50 | 54 | 36 | 36 | 50 | 53 | 53 | 53 | 53 | 53 | 53 | 53 | 53 | 53 | 53 |  | 53 | 72 | 72 | 72 | 72 | 72 | 54 | 1284480
88 | Ghorashal 78.5 MW PP(MAX)
90 | Ashuganj 53MW PP (United)
91 | Juldah 100 MW Unit-1 (Acorn) | 58 | 58 | 58 | 58 | 58 | 58 | 58 | 58 | 58 | 58 | 58 | 58 | 58 | 58 | 58 | 58 | 58 | 58 |  | 70 | 70 | 70 | 70 | 68 | 58 | 58 | 1361280
92 | Fenchuganj 44 MW (Energyprima) | 47 | 47 | 47 | 47 | 47 | 47 | 47 | 47 | 47 | 47 | 47 | 47 | 47 | 47 | 47 | 47 | 47 | 47 |  | 47 | 47 | 47 | 47 | 47 | 47 | 47 | 1140264
93 | Ashuganj 51 MW PP (Midland) | 43 | 43 | 43 | 43 | 43 | 43 | 43 | 43 | 43 | 43 | 43 | 43 | 43 | 43 | 43 | 43 | 43 | 43 |  | 43 | 43 | 43 | 43 | 43 | 43 | 43 | 994860
94 | Gagnagar 102 MW PP (Digital Power) | 92 | 92 | 74 | 74 | 74 | 24 | 24 | 24 | 24 | 24 | 24 | 24 | 24 | 24 | 24 | 24 | 24 | 42 |  | 72 | 92 | 102 | 84 | 84 | 84 | 92 | 1189872
95 | Patenga 50MW PP (Baraka) | 45 | 6 | 6 | 6 | 6 | 6 | 6 | 6 | 6 | 6 | 6 | 6 | 6 | 6 | 6 | 6 | 6 | 48 |  | 50 | 50 | 50 | 50 | 15 | 6 | 6 | 364320
96 | Chattogram 108 MW PP (ECPV) | 11 | 12 | 11 | 12 | 9 | 5 | 5 | 5 | 5 | 5 | 6 | 7 | 11 | 9 | 9 | 5 | 5 | 5 |  | 6 | 11 | 15 | 18 | 18 |  | 0 | 210240
97 | katpotti 52 MW
98 | Bosila 108 MW PP(CLC)
99 | Madanganj-55 MW PP(Summit) | 55 | 55 | 55 | 55 | 55 | 55 | 55 | 55 | 55 | 55 | 55 | 55 | 55 | 55 | 55 | 55 | 55 | 55 |  | 55 | 55 | 55 | 55 | 55 | 55 | 55 | 1337231
100 | Manikganj 55 MW PP (Northern) | [9 empty] | 17 | 17 | 35 | 55 | 55 | 55 | 35 | 35 | 55 |  | 55 | 55 | 55 | 55 | 55 | 55 | 17 | 659515
101 | Kushiara 163 MW CCPP (KP) | 112 | 112 | 112 | 112 | 112 | 112 | 80 | 80 | 80 | 112 | 112 | 112 | 112 | 112 | 112 | 112 | 112 | 80 |  | 112 | 112 | 112 | 112 | 112 | 112 | 112 | 2504700
102 | Sarishabari 3 MW Solar Plant | [5 empty] | 0 | 0 | 1 | 1 | 1 | 2 |  | 2 | 2 | 2 | 1 | 1 | 0 | [8 empty] | 13500
103 | Kamalaghat 54 MW PP(Banco Energy) | [15 empty] | 35 | 35 | 35 |  | 54 | 54 | 35 | 35 | 35 | 35 | 35 | 337320
104 | Keranigonj 300 MW PP (APR) | 168 | 160 | 166 | 133 | [6 empty] | 255 | 211 | 300 | 300 | 134 |  |  |  |  | 23 | 240 | 150 | 300 | 165 | 301 | 88 | 3096730
105 | Bramhangoan 100 MW PP (Aggreko)
106 | Mymensingh 200 MW PP (United) | 69 | 69 | 69 | 69 | 69 | 69 | 69 | 69 | 69 | 68 | 69 | 69 | 68 | 69 | 68 | 68 | 68 | 68 |  | 86 | 86 | 87 | 88 | 88 | 70 | 68 | 1723200
112 | Aurahati 100MW PP (Aggreko)
114 | Kodda 149 MW PP Unit-1 (Summit) | 133 | 133 | 134 | 133 | 134 | 134 | 134 | 135 | 135 | 119 | 132 | 132 | 133 | 131 | 131 | 119 | 130 | 131 |  | 130 | 130 | 130 | 130 | 130 | 130 | 130 | 3164256
115 | Juldah 100 MW PP Unit-3 (Acorn) | 50 | 50 | 50 | 50 | 50 | 50 | 50 | 50 | 50 | 50 | 50 | 60 | 48 | 48 | 48 | 48 | 50 | 50 |  | 75 | 100 | 100 | 100 | 100 | 100 | 50 | 1429440
116 | Chandpur 200 MW (Desh energy) | 17 | 17 | 17 | 17 | 17 | 17 | 17 | 17 | 17 | 35 | 50 | 55 | 51 | 51 | 51 | 58 | 60 | 92 |  | 108 | 100 | 104 | 109 | 120 | 120 | 58 | 1294560
117 | Ashuganj 150 MW PP (Midland) | 5 | 6 | 5 | 6 | 5 | 6 | 5 | 6 | 5 | 6 | 5 | 5 | 6 | 5 | 5 | 5 | 5 | 21 |  | 109 | 140 | 139 | 144 | 142 | 23 | 5 | 679127
118 | Bibiyana-III 400 MW CCPP | 390 | 390 | 390 | 390 | 390 | 390 | 390 | 340 | 403 | 395 | 403 | 403 | 402 | 403 | 403 | 403 | 403 | 351 |  | 376 | 401 | 402 | 402 |  |  | 0 | 8401000
| Jamalpur 115 MW PP (United) | 18 | 18 | 18 | 18 | 18 | 18 | 18 | 19 | 19 | 19 | 19 | 19 | 19 | 19 | 19 | 19 | 19 | 19 |  | 85 | 85 | 85 | 85 | 84 | 19 | 19 | 714000
| Anwara 300 MW PP (United) | 86 | 88 | 88 | 88 | 88 | 88 | 88 | 88 | 88 | 88 | 88 | 88 | 88 | 88 | 88 | 88 | 88 | 120 |  | 257 | 257 | 259 | 264 | 264 | 124 | 123 | 2882945
| Juldah unit-2 (Acorn) | 50 | 50 | 50 | 50 | 50 | 50 | 50 | 50 | 50 | 50 | 50 | 50 | 50 | 50 | 50 | 50 | 50 | 50 |  | 76 | 75 | 76 | 76 | 76 | 76 | 50 | 1341120
| Anlima Energy Ltd. | 17 | 17 | 17 | 17 | 17 | 17 | 17 | 17 | 17 | 17 | 34 | 34 | 34 | 34 | 34 | 34 | 34 | 37 |  | 51 | 51 | 51 | 51 | 51 | 51 | 51 | 776564
| Bhairob 54.5 MW | 17 | 17 | 17 | 17 | 17 | 17 | 17 | 17 | 17 | 17 | 17 | 17 | 17 | 17 | 17 | 17 | 17 | 17 |  | 17 | 17 | 17 | 17 | 17 | 17 | 17 | 443520
| Spectra Solar Plant Ltd. | [5 empty] | 2 | 1 | 3 | 12 | 11 | 35 | 34 | 9 | 12 | 29 | 5 | 9 | 2 | [8 empty] | 175947
| Chandpur 115(Doreen) | 54 | 50 | 24 | 18 | 18 | 17 | 18 | 18 | 30 | 36 | 56 | 72 | 72 | 72 | 69 | 54 | 53 | 73 |  | 95 | 94 | 94 | 95 | 94 | 95 | 94 | 1383360
| Kanchan Purbachal Power Generation Ltd. | 17 | 17 | 17 | 17 | 17 | 17 | 17 | 17 | 17 | 17 | 17 | 17 | 17 | 17 | 16 | 17 | 32 | 34 |  | 34 | 34 | 34 | 34 | 34 | 34 | 17 | 555480
| Mirsharai 150 MW (Oil) | 70 | 17 | 17 | 17 | 17 | 17 | 17 | 17 | 17 | 17 | 53 | 53 | 53 | 53 | 53 | 53 | 53 | 53 |  | 160 | 160 | 159 | 160 | 159 | 159 | 159 | 1609163
Mirsharai 150 MW (Gas)
| Cox's Bazar Wind | 16 | 13 | 7 | 10 | 8 | 5 | 3 | 1 | 0 | 0 | 2 | 2 | 3 | 7 | 11 | 7 | 7 | 1 |  | 1 | 1 | 2 | 5 | 6 | 5 | 4 | 137280
120 | Eastern Zone Total | 8026 | 7913 | 7871 | 7813 | 7673 | 7409 | 7310 | 7183 | 7307 | 7463 | 7810 | 7901 | 8056 | 8117 | 7982 | 7802 | 7743 | 7794 |  | 8616 | 9290 | 9250 | 9416 | 8873 | 8667 | 8102 | 193391502
121
122
123 | Khulna 60MW
124 | Khulna 115 MW PP (KPCL-1 & 3)
| Khulna 115 PP MW (KPCL-2) | 80 | 80 | 80 | 80 | 80 | 80 | 80 | 80 | 80 | 77 | 77 | 78 | 77 | 76 | 61 | 76 | 45 | 60 |  | 78 | 81 | 96 | 95 | 94 | 94 | 94 | 1862400
125 | Khulna 330 MW CCPP (GAS)
126 | Khulna 330 MW CCPP (OIL)
127 | Khulna (Aggreeco) 55MW
128 | Faridpur 50 MW Peaking PP | 11 | 11 | 11 | 11 | 11 | 11 | 11 | 11 | 11 | 11 | 11 | 10 | 10 | 10 | 10 | 10 | 23 | 29 |  | 29 | 38 | 29 | 29 | 22 | 22 | 11 | 332160
Khulna 225 MW CCPP
Kulna 225 MW CCPP (GAS)
129 | Rupsha 105 MW PP (Orion rupsha) | 54 | 54 | 54 | 48 | 36 | 36 | 36 | 42 | 54 | 54 | 54 | 32 | 17 | 17 | 17 | 17 | 17 | 21 |  | 40 | 55 | 42 | 55 | 35 | 35 | 35 | 890400
130 | Mongla Orion 100 MW Solar PP | [5 empty] | 5 | 11 | 49 | 75 | 97 | 18 | 22 | 10 | 22 | 34 | 65 | 40 | 10 | [8 empty] | 524160
131 | Rampal 1320 MW (BIFPCL)
132 | United Payra Power Ltd. | 17 | 17 | 17 | 17 | 17 | 17 | 17 | 17 | 17 | 17 | 17 | 17 | 17 | 17 | 17 | 17 | 17 | 17 |  | 150 | 150 | 150 | 150 | 150 | 150 | 150 | 1207200
133 | Bhola Nutan Biddut BD LTD (GAS) | 225 | 225 | 224 | 224 | 224 | 225 | 195 | 194 | 194 | 222 | 222 | 221 | 221 | 224 | 220 | 220 | 220 | 169 |  | 167 | 224 | 224 | 224 | 224 | 223 | 223 | 5233336
Bhola Nutan Biddut BD LTD (OIL)
| Barisal 110 MW PP (Summit ) | 110 | 110 | 110 | 110 | 110 | 110 | 96 | 98 | 98 | 98 | 98 | 98 | 100 | 100 | 100 | 100 | 100 | 100 |  | 100 | 100 | 100 | 100 | 100 | 100 | 100 | 2494368
Barisal GT PP Unit-1& 2
136 | Barisal 307 MW | 130 | 130 | 130 | 130 | 130 | 130 | 130 | 130 | 130 | 101 | 49 | [15 empty] | 1418200
137 | Bhola 95 MW PP (Aggreko)
| Bhola 225 MW CCPP | 137 | 137 | 137 | 138 | 138 | 138 | 100 | 100 | 134 | 134 | 121 | 134 | 134 | 134 | 134 | 134 | 134 | 119 |  | 132 | 120 | 123 | 130 | 108 | 134 | 134 | 3101000
140 | Bhola 33 MW PP (Venture) | 28 | 28 | 27 | 27 | 26 | 24 | 22 | 24 | 24 | 23 | 23 | 24 | 24 | 26 | 27 | 25 | 25 | 20 |  | 29 | 31 | 32 | 35 | 36 | 36 | 36 | 644969
141 | Noapara 100 MW PP (Bangla Trac)
142 | Noapara 40 MW PP (Khanjahan Ali) | 8 | 8 | 8 | 8 | 8 | 8 | 8 | 8 | 8 | 8 | 8 | 8 | 8 | 8 | 8 | 8 | 8 | 8 |  | 32 | 32 | 32 | 32 | 32 | 8 | 8 | 276375
143 | Gopalganj 100 MW Peaking PP | 50 | 50 | 44 | 44 | 40 | 40 | 35 | 35 | 22 | 17 | 17 | 17 | 17 | 17 | 17 | 17 | 35 | 50 |  | 50 | 50 | 55 | 61 | 58 | 52 | 50 | 846208
144 | Bheramara GTPP Unit-3
145 | Madhumati 100 MW PP | 15 | 15 | 15 | 15 | 15 | 15 | 15 | 15 | 15 | 15 | 15 | 15 | 15 | 15 | 15 | 15 | 15 | 58 |  | 67 | 67 | 67 | 67 | 67 | 76 | 105 | 788688
146 | Bheramara HVDC | 914 | 914 | 902 | 902 | 903 | 902 | 905 | 903 | 908 | 908 | 907 | 909 | 909 | 909 | 909 | 908 | 908 | 909 |  | 908 | 909 | 908 | 907 | 907 | 906 | 907 | 21941090
147 | Bheramara 410 MW CCPP | 260 | 255 | 255 | 245 | 245 | 245 | 245 | 235 | 205 | 190 | 185 | 185 | 185 | 170 | 160 | 160 | 165 | 165 |  | 170 | 165 | 165 | 170 | 170 | 170 | 170 | 4991904
148 | Payra 1320 MW | 622 | 622 | 622 | 622 | 622 | 622 | 590 | 560 | 560 | 580 | 600 | 610 | 622 | 622 | 622 | 622 | 622 | 622 |  | 622 | 622 | 622 | 622 | 622 | 622 | 622 | 15667300
149
150 | Barapukuria TPP Unit-1
151 | Barapukuria TPP Unit-2
152 | Barapukuria 275 MW TPP Unit-3 | 180 | 179 | 180 | 180 | 180 | 180 | 180 | 180 | 180 | 180 | 180 | 180 | 180 | 180 | 180 | 180 | 180 | 180 |  | 180 | 180 | 180 | 180 | 180 | 180 | 180 | 4378400
153 | Baghabari 71 MW GTPP
156 | Baghabari 100 MW GTPP
| Baghabari 50 MW Peaking PP | [16 empty] | 28 | 28 |  | 35 | 35 | 35 | 35 | 35 | 35 | 35 | 242880
| Sirajgonj 6.55 MW Solar | [5 empty] | 0 | 0 | 0 | 0 | 0 | 0 | 2 | 5 | 5 | 3 | 2 | 1 | 0 | [8 empty] | 22080
157 | Sirajgonj 225MW CCPP Unit-1 (Gas)
158 | Sirajgonj 225MW CCPP Unit-1(Oil)
| Sirajgonj 225 MW CCPP Unit-2 (Gas) | 155 | 142 | 141 | 135 | 133 | 133 | 133 | 131 | 130 | 128 | 124 | 126 | 125 | 124 | 124 | 124 | 131 | 130 |  | 130 | 130 | 130 | 132 | 133 | 131 | 132 | 3368164
Sirajgonj 225 MW CCPP Unit-2 (Oil)
159 | Sirajgonj 225MW CCPP Unit-3 (Gas) | 154 | 150 | 141 | 138 | 138 | 138 | 138 | 137 | 133 | 130 | 131 | 134 | 131 | 128 | 125 | 125 | 125 | 125 |  | 126 | 127 | 128 | 129 | 127 | 128 | 128 | 3437391
Sirajgonj 225MW CCPP Unit-3 (Oil)
| Sirajgonj 400 MW CCPP Unit-4 | 414 | 415 | 414 | 414 | 414 | 364 | 364 | 363 | 414 | 384 | 365 | 364 | 341 | 325 | 319 | 312 | 314 | 314 |  | 318 | 318 | 328 | 340 | 340 | 340 | 331 | 8583600
160 | Sirajgonj 400MW CCPP Unit-4 (Oil)
161 | Bera 70 MW Peaking PP
162 | Bogra 22 MW PP (GBB)
163 | Bogura 20 MW PP (Energyprima)
164 | Ullapara 11 MW PP (Summit) | 8 | 8 | 8 | 8 | 8 | 8 | 8 | 8 | 8 | 8 | 8 | 8 | 8 | 8 | 8 | 8 | 8 | 8 |  | 8 | 8 | 8 | 8 | 8 | 8 | 8 | 179748
165 | Amnura 50 MW PP(Sinha) | 28 | 28 | 28 | 28 | 28 | 28 | 28 | 28 | 28 | 28 | 28 | 28 | 28 | 28 | 28 | 28 | 28 | 28 |  | 28 | 28 | 28 | 28 | 28 | 28 | 28 | 660540
166 | Katakhali 50 MW PP (Northern) | 34 | 34 | 34 | 34 | 34 | 25 | 25 | 25 | 25 | 25 | 25 | 25 | 25 | 25 | 25 | 34 | 34 | 34 |  | 34 | 34 | 34 | 34 | 34 | 34 | 34 | 682689
167 | Katakhali 50 MW Peaking PP | [17 empty] | 8 |  | 21 | 27 | 28 | 27 | 28 | 28 | 21 | 157077
168 | Santahar 50 MW Peaking PP | [19 empty] | 10 | 28 | 35 | 35 | 35 | 35 | 0 | 137303
169 | Natore 52 MW PP (Rajlanka) | [19 empty] | 16 | 16 | 16 | 8 | 8 | 8 | 0 | 65736
170 | Chapainawabganj 100 MW Peaking PP | [19 empty] | 92 | 90 | 90 | 90 | 55 |  | 0 | 301856
171 | Baghabari 200 MW PP (Paramount) | [14 empty] | 12 | [5 empty] | 24 | 100 | 140 | 100 | 108 | 186 | 756805
| Bagura 113 MW PP (Confidence)-2 | 35 | 35 | 35 | 35 | 35 | 35 | 35 | 35 | 35 | 35 | 35 | 35 | 35 | 35 | 38 | 50 | 50 | 50 |  | 50 | 50 | 50 | 50 | 50 | 50 | 50 | 1086336
172 | Confidence Power Bogura Unit-1 113 MW | 35 | 35 | 35 | 35 | 35 | 35 | 35 | 35 | 35 | 35 | 35 | 35 | 35 | 35 | 55 | 55 | 55 | 55 |  | 55 | 55 | 55 | 55 | 55 | 55 | 55 | 1086624
173 | Rangpur 20 MW GTPP | 0 | 0 | 0 | 0 | 0 | 0 | 0 | 0 | 0 | 0 | 0 | 0 | 0 | 0 | 0 | 0 | 0 | 0 |  | 0 | 0 | 0 | 0 | 0 | 0 | 0
175 | Saidpur 20 MW GTPP | 0 | 0 | 0 | 0 | 0 | 0 | 0 | 0 | 0 | 0
176 | Rangpur 113 MW PP (Confidence) | 34 | 34 | 34 | 34 | 34 | 34 | 34 | 34 | 34 | 34 | 34 | 34 | 34 | 34 | 34 | 33 | 65 | 70 |  | 76 | 76 | 76 | 97 | 97 | 97 | 70 | 1157702
177 | Sympa Solar Power 8MW | [5 empty] | 0 | 0 | 1 | 3 | 3 | 7 | 7 | 7 | 7 | 6 | 5 | 3 | [9 empty] | 43814
178 | Energypac Power Venture Thakurgaon Ltd. | [10 empty] | 28 | 36 | 36 | 36 | 36 | 36 | 36 | 73 |  | 112 | 113 | 113 | 115 | 113 | 113 |  | 907392
| Intraco Solar 30 MW | [5 empty] | 0 | 5 | 11 |  | 16 | 24 | 38 | 33 | 26 | 27 | 8 | 3 | 2 |  | 0 | [6 empty] | 185091
| Adani Power Jharkhanda Ltd | 620 | 623 | 624 | 620 | 625 | 626 | 626 | 630 | 620 | 614 | 614 | 615 | 613 | 612 | 612 | 613 | 614 | 613 |  | 614 | 614 | 613 | 614 | 615 | 614 | 614 | 14880000
178 | Teesta Solar Limited | [5 empty] | 11 | 33 | 107 | 83 | 127 | 61 | 82 | 206 | 156 | 80 | 92 | 33 | 11 | [8 empty] | 1116000