## Forecast
[5 empty] | Power Grid Company of Bangladesh Ltd. | [10 empty] | QF-LDC-07
|  |  | Report on Forecasted Generation & Demand of national grid on | [6 empty] | 2023-07-11 | Tuesday
|  | Date (day): | 2023-07-11 |  | Tuesday
| Probable Maximum |  | Generation : |  | (a) At Day Peak Hour : | 12888.6 | MW |  |  | (b) At Evening Peak Hour : |  | 15074 | MW
Sl. | [6 empty] | Present | Actual Generation |  | Forecasted Available Gen. on |  | Ev. Peak Gen.Shortage |  | Plants under |  | Probable
No. | Name of the Power Station |  | Fuel | Producer | Installed Capacity |  | Capacity | On | 2023-07-10 | 2023-07-11 | during | for Fuel | for plant. S/D | Shut down (date)/ |  | Start up
[8 empty] | Day Peak | Ev. Peak | Day Peak | Ev. Peak | Limitation | M/C Problem | Remarks |  | Date
[5 empty] | Unit No. X Capacity | MW | MW | MW | MW | MW | MW | MW | MW
1 | Ghorasal Repowered CCPP:Unit-3 (GT |  | Gas | PDB | 1*260 | 260 | 260 | 0 | 0 | 0 | 0 |  | 260 | Under maint.
2 | Ghorasal Repowered CCPP Unit-4 |  | Gas | PDB | 1*210 | 210 | 180 | 120 | 110 | 110 | 110 |  |  | Gas shortage
| Ghorasal TPP Unit-5 |  | Gas | PDB | 1*210 | 210 | 190 | 170 | 170 | 170 | 170
3 | Ghorasal 365 MW CCPP Unit-7 |  | Gas | PDB | 1*243+1*122 | 365 | 365 | 0 | 0 | 0 | 0 |  | 365 | Air Compressor problem
| Ghorashal 78.5 MW PP(MAX) |  | Gas | QRPP | 2*40 | 0 | 0 | 0 | 0 | 0 | 0 |  |  | Contract Expired
4 | Ghorashal 108 MW PP (Regent) |  | Gas | IPP | 34*3.35 | 108 | 108 | 0 | 0 | 0 | 0 | 108 |  | Gas shortage
5 | Haripur GTPP |  | Gas | SBU, PDB | 2*32 | 32 | 20 | 0 | 0 | 0 | 0 |  | 20 | Under maint.
6 | Haripur 412 MW CCPP |  | Gas | EGCB | 1*273+1*139 | 412 | 412 | 402 | 401 | 400 | 400 |  |  | Gas shortage
7 | Haripur 360 MW CCPP(HPL) |  | Gas | IPP | 1*235+1*125 | 360 | 360 | 327 | 342 | 330 | 330 |  |  | Gas shortage
8 | Meghnaghat 450 MW CCPP(MPL) |  | Gas | IPP | 2*150+1*150 | 450 | 450 | 450 | 410 | 450 | 450
9 | Meghnaghat 100 MW(IEL) |  | HFO | NENP | 12*8.9 | 100 | 100 | 60 | 74 | 55 | 74 | 26 |  | Fuel shortage
10 | Meghnaghat CCPP(Summit) |  | Gas | IPP | 2*110+1*110 | 335 | 335 | 303 | 310 | 310 | 310 |  |  | FGMO
11 | Madanganj 102 PP(Summit) |  | HFO | NENP | 6*17 | 102 | 102 | 66 | 80 | 80 | 80 |  | 22 | Engine problem
12 | Madanganj-55 MW PP(Summit) |  | HFO | IPP | 3*17.08+1*11.3 | 55 | 55 | 55 | 55 | 55 | 55
13 | Keraniganj 100 MW PP (Powerpac) |  | HFO | NENP | 8*13.45 | 100 | 75 | 36 | 23 | 20 | 36 |  |  | Fuel shortage
14 | Narshingdi 22 MW PP (Doreen) |  | Gas | SIPP, REB | 8*2.90 | 22 | 22 | 16 | 19 | 19 | 19 |  | 3 | Engine problem
15 | 210 MW Siddhirgonj TPP |  | Gas | PDB | 1*210 | 210 | 115 | 0 | 0 | 0 | 0 |  | 115 | Under maint.
16 | Siddhirgonj 2*120 MW GTPP |  | Gas | EGCB | 2*105 | 210 | 210 | 120 | 56 | 50 | 100 |  |  | Gas shortage
17 | Siddhirganj 100 PP(Dutch Bangla) |  | HFO | NENP | 12*8.9 | 100 | 100 | 54 | 75 | 50 | 75 | 25 |  | Fuel shortage
18 | Siddhirganj 335 MW CCPP |  | Gas | EGCB | 1*217+118 | 335 | 335 | 322 | 330 | 320 | 320
19 | Gagnagar 102 MW PP (Digital Power) |  | HFO | IPP | 12*8.924 | 102 | 102 | 50 | 74 | 32 | 102
20 | Katpotti 52 MW PP (Sinha) |  | HFO | IPP | 7*7.9 | 51 | 0 | 0 | 0 | 0 | 0 | 51 |  | Fuel shortage
21 | Kamalaghat 54 MW PP(Banco Energy) |  | HFO | IPP | 3*18 | 54 | 54 | 0 | 54 | 0 | 54 | 0 |  | Fuel shortage
22 | Kodda 150 MW PP |  | HFO | BPDB-RPCL | 9*17.06 | 149 | 149 | 82 | 130 | 82 | 130
23 | Manikganj 55 MW PP (Northern) |  | HFO | IPP | 3*19.3 | 55 | 55 | 35 | 55 | 35 | 55
24 | Nababganj 55 MW PP (Southern power ) |  | HFO | IPP | 3*19.3 | 55 | 55 | 35 | 55 | 35 | 55
25 | Bosila 108 MW PP(CLC) |  | HFO | IPP | 12*8.775+1*3.5 | 108 | 0 | 0 | 0 | 0 | 0
26 | Summit Power,(Madhabdi+Ashulia) |  | Gas | SIPP,REB | 3*3.67+4*8.73 | 80 | 80 | 42 | 42 | 38 | 38 |  | 42 | Engine problem
27 | Maona 33 MW PP(Summit) |  | Gas | SIPP,REB | 4*8.73 | 33 | 33 | 25 | 25 | 25 | 25 |  | 8 | Engine problem
28 | Rupganj 33 MW PP(Summit) |  | Gas | SIPP,REB | 4*8.73 | 33 | 33 | 22 | 22 | 24 | 24 |  |  | Engine problem
29 | Gazipur 52 MW PP |  | HFO | RPCL | 6*8.9 | 52 | 52 | 8 | 25 | 8 | 25 | 27 |  | Fuel shortage
30 | Tongi 80 MW GTPP |  | Gas | PDB | 1* 105 | 105 | 105 | 0 | 0 | 0 | 0 | 105 |  | Gas shortage
31 | Kodda 300 MW PP Unit-2 (Summit) |  | HFO | IPP | 18*17.076 | 300 | 300 | 240 | 293 | 293 | 293 |  | 7 | Engine problem
32 | Keranigonj 300 MW PP (APR) |  | HSD | IPP | 256*1.4 | 300 | 300 | 252 | 207 | 300 | 300
| Bramhangoan 100 MW PP (Aggreko) |  | HSD | IPP | 114*0.959 | 0 | 0 | 0 | 0 | 0 | 0 |  |  | Contract Expired
33 | Aurahati 100MW PP (Aggreko) |  | HSD | IPP | 0.85*23+0.95*91 | 100 | 100 | 0 | 0 | 0 | 0 |  |  | Contract Expired
34 | Kodda 149 MW PP Unit-1 (Summit) |  | HFO | IPP | 8*18.45+8.97 | 149 | 149 | 112 | 132 | 135 | 135 |  |  | Engine problem
35 | Gazipur 100 MW PP |  | HFO | RPCL | 6*17.5 | 105 | 105 | 88 | 88 | 88 | 88
36 | Meghnaghat 104 MW PP (OPCL) |  | HFO | IPP | 18.5*6 | 104 | 104 | 53 | 54 | 54 | 54 | 50 |  | Fuel shortage
37 | Manikgonj 162MW PP(MPGL) |  | HFO | IPP | 9*18 | 162 | 162 | 35 | 162 | 17 | 162
38 | Spectra Solar Plant Ltd. |  | Solar | IPP | 35 | 35 | 35 | 21 | 0 | 30 | 0
39 | Kanchan Purbachal Power Generation Ltd. |  | HFO | IPP | 18.4*3 | 55 | 55 | 17 | 34 | 17 | 35 | 20 |  | Fuel shortage
| Dhaka area Total |  |  |  |  | 6163 | 5822 | 3618 | 3907 | 3632 | 4104 | 412 | 842
40 | Chattogram TPP-1 |  | Gas | PDB | 1*210 | 210 | 180 | 102 | 103 | 110 | 110 | 70 |  | Gas shortage
| Chattogram TPP-2 |  | Gas | PDB | 1*210 | 210 | 180 | 0 | 0 | 0 | 0 |  | 180 | Under maint
41 | Raozan 25 MW PP |  | HFO | RPCL | 3*8.9 | 25 | 25 | 8 | 17 | 8 | 17 |  | 8 | Engine problem
42 | Teknaf 20MW PP (Solartech) |  | Solar | IPP | 20 | 20 | 20 | 7 | 0 | 20 | 0
43 | Patenga 50MW PP (Baraka) |  | HFO | IPP | 8*6.98 | 50 | 50 | 6 | 50 | 6 | 50
44 | Karnaphuli Hydro PP Unit-1,2,3,4, 5 |  | Hydro | PDB | 2*40+3*50 | 230 | 230 | 60 | 60 | 30 | 60 | 200 |  | Low Water Level
45 | Sikalbaha 225MW CCPP |  | Gas/HSD | PDB | 1*150+1*75 | 225 | 225 | 226 | 225 | 225 | 225
46 | Sikalbaha Peaking GT |  | Gas/HSD | PDB | 1*150 | 150 | 150 | 0 | 0 | 0 | 0 |  | 150 | Under maint
47 | Sikalbaha 105 MW PP (Baraka Sikalbaha) |  | HFO | IPP | 6*17.5 | 105 | 105 | 34 | 68 | 34 | 68 | 37 |  | Fuel shortage
48 | Hathazari 100 MW peaking PP |  | HFO | PDB | 11*8.9 | 98 | 98 | 24 | 74 | 32 | 74 | 24 |  | Fuel shortage
49 | Dohazari -Kalaish 100 MW Peaking |  | HFO | PDB | 6*17 | 102 | 102 | 33 | 34 | 33 | 33 | 69 |  | Fuel shortage
50 | Juldah 100 MW Unit-1 (Acorn) |  | HFO | NENP | 8*13.45 | 100 | 100 | 58 | 80 | 58 | 80 | 20 |  | Fuel shortage
51 | Juldah 100 MW PP Unit-3 (Acorn) |  | HFO | IPP | 8*13.5 | 100 | 100 | 62 | 100 | 50 | 88
52 | Barabkunda 22 MW PP (Regent) |  | Gas | SIPP, PDB | 8*2.90 | 22 | 22 | 11 | 11 | 11 | 11 | 11 |  | Gas shortage
* | Malancha, Ctg. EPZ (United) |  | Gas |  | 5*8.73+3*9.34 |  | 0 | 2 | 28 | 15 | 30
53 | Chattogram 108 MW PP (ECPV) |  | HFO | IPP | 16*7 | 108 | 108 | 5 | 12 | 12 | 12 | 96 |  | Fuel shortage
54 | Kaptai 7 MW Solar PP |  | Solar | PDB | 7.4 MW | 7 | 7 | 1 | 0 | 5 | 0
55 | Anwara 300 MW PP (United) |  | HFO | IPP | 17*17+24 | 300 | 300 | 88 | 258 | 88 | 280
56 | Jodiac Power |  | HFO | IPP | 3*18.55+1*3.6 | 54 | 54 | 17 | 17 | 17 | 17 | 37 |  | Fuel shortage
57 | Karnaphuli Power Ltd. |  | HFO | IPP | 18.415*6+6.5 | 110 | 110 | 18 | 51 | 17 | 34 | 76 |  | Fuel shortage
58 | Juldah unit-2 (Acorn) |  | HFO | IPP | 8*13.6 | 100 | 100 | 63 | 76 | 50 | 75 | 25 |  | Fuel shortage
59 | Anlima Energy Ltd. |  | HFO | IPP | 6*21.2 | 116 | 116 | 34 | 68 | 34 | 68 | 48 |  | Fuel shortage
60 | Mirsharai 150 MW |  | Gas/HFO | BPDB-RPCL | 18.5*9 | 163 | 163 | 54 | 160 | 54 | 163
| SS Power I |  | Coal | SS Power | 0 | 0 | 0 | 0 | 0 | 0 | 0 |  |  | On test.
| Cox's Bazar Wind |  | Wind | IPP | 66 | 0 | 0 | 2 | 6 | 15 | 10 |  |  | On test.
| Chattogram area Total |  |  |  |  | 2605 | 2545 | 915 | 1498 | 924 | 1505 | 713 | 338
| Ashuganj TPP Unit- 3 |  | Gas | APSCL | 1*150 | 0 | 0 | 0 | 0 | 0 | 0 |  |  | Contract Expired
| Ashuganj TPP Unit- 4 |  | Gas | APSCL | 1*150 | 0 | 0 | 0 | 0 | 0 | 0 |  |  | Contract Expired
| Ashuganj TPP Unit- 5 |  | Gas | APSCL | 1*150 | 0 | 0 | 0 | 0 | 0 | 0 |  |  | Contract Expired
61 | Ashuganj 225 MW CCPP |  | Gas | APSCL | 1*142+1*75 | 221 | 221 | 206 | 209 | 200 | 210 | 11
62 | Ashuganj 450 MW CCPP(North) |  | Gas | APSCL | 1*360 | 360 | 360 | 300 | 310 | 330 | 330 |  |  | FGMO
63 | Ashuganj 450 MW CCPP(South) |  | Gas | APSCL | 1*360 | 360 | 360 | 0 | 0 | 0 | 0 |  | 360 | Under maint
64 | Ashuganj 420 MW CCPP(East) |  | Gas | APSCL | 284*1+116*1 | 400 | 400 | 409 | 322 | 350 | 350 | 50
65 | Ashuganj 50 MW PP |  | Gas | APSCL | 14*3.968 | 53 | 45 | 39 | 45 | 45 | 45
66 | Ashuganj 55 MW PP (Precision) |  | Gas | QRPP | 15*4 | 55 | 0 | 0 | 0 | 0 | 0 |  |  | Contract Expired
67 | Ashuganj 195 MW PP (APSCL-United) |  | Gas | IPP | 20*9.73+1*16 | 195 | 195 | 83 | 76 | 78 | 83 | 112 |  | Gas shortage
68 | Ashuganj 51 MW PP (Midland) |  | Gas | IPP | 6*9.34 | 51 | 51 | 43 | 43 | 43 | 43 |  | 8 | Engine problem
69 | Ashuganj 150 MW PP (Midland) |  | HFO | IPP | 23*7.015 | 150 | 150 | 6 | 145 | 5 | 150
70 | Titas 50 MW Peaking PP |  | HFO | PDB | 6*8.92 | 52 | 52 | 36 | 36 | 44 | 45 |  | 7 | Machine problem
71 | Chandpur 150 MW CCPP |  | Gas | PDB | 1*106+1*57 | 163 | 163 | 0 | 0 | 0 | 0 |  | 163 | Under Maint.
72 | Chandpur 200 MW (Desh energy) |  | HFO | IPP | 12*18.4 | 200 | 200 | 51 | 100 | 50 | 120 | 80 |  | Fuel shortage
73 | Feni 22 MW PP (Doreen) |  | Gas | SIPP, PDB | 8*2.90 | 22 | 22 | 18 | 20 | 20 | 20
74 | Feni 11 MW PP (Doreen) |  | Gas | SIPP, REB | 4*2.90 | 11 | 11 | 10 | 10 | 10 | 10
** | Impoprt (Tripura) |  |  | Imported power | 0 | 160 | 160 | 166 | 158 | 129 | 160
75 | Jangalia 33 MW PP (Summit) |  | Gas | SIPP, PDB | 4*8.73 | 33 | 33 | 33 | 33 | 33 | 33
76 | Jangalia 52 MW PP (Lakdanavi) |  | HFO | IPP | 6*8.92 | 52 | 52 | 37 | 43 | 42 | 42 | 10 |  | Fuel shortage
77 | Cumilla 25 MW PP (Summit) |  | Gas | SIPP, REB | 3*3.67+2*6.97 | 25 | 25 | 20 | 20 | 20 | 20 |  | 5 | Engine problem
78 | Daudkandi 200 MW PP (B.Trac) |  | HSD | IPP | 154*1.4 | 200 | 200 | 0 | 0 | 0 | 0 |  |  | Contract Expired
79 | Feni Lanka Power |  | HFO | IPP | 7*18.415+1*9.78 | 114 | 114 | 17 | 106 | 52 | 106 |  |  | Fuel shortage
80 | Chowmuhani 113 MW |  | HFO | IPP | 12*9.78+2*3.1 | 113 | 113 | 9 | 76 | 9 | 76 | 37 |  | Fuel shortage
81 | Bhairob 54.5 MW |  | HFO | IPP | 3*18.2 | 54 | 54 | 17 | 17 | 17 | 17 |  | 37 | Engine problem
82 | Chandpur 115(Doreen) |  | HFO | IPP | 4*18.5+2*22.5 | 115 | 115 | 68 | 95 | 55 | 94 | 21 |  | Fuel shortage
| Cumilla Area Total |  |  |  |  | 3159 | 3096 | 1568 | 1864 | 1532 | 1954 | 321 | 580
83 | RPCL 210MW CCPP |  | Gas | IPP | 4*35+1*70 | 210 | 202 | 11 | 32 | 30 | 35 | 167 |  | Gas shortage
84 | Tangail 22 MW PP (Doreen) |  | Gas | SIPP, PDB | 8*2.90 | 22 | 22 | 16 | 16 | 18 | 18 |  | 4 | Engine problem
85 | Jamalpur 95 MW PP(Powerpac) |  | HFO | IPP | 12*8.924 | 95 | 0 | 0 | 0 | 0 | 0
86 | Sarishabari 3 MW Solar Plant |  | Solar | IPP | 1*3 | 3 | 3 | 1 | 0 | 1.6 | 0
87 | Mymensingh 200 MW PP (United) |  | HFO | IPP | 9.78*21 | 200 | 200 | 69 | 87 | 68 | 88 | 112 |  | Fuel shortage
88 | Jamalpur 115 MW PP (United) |  | HFO | IPP | 9.78*12 | 115 | 115 | 19 | 85 | 20 | 85 | 30 |  | Fuel shortage
89 | Sutiakhali 50 MW Solar PP |  | Solar | IPP | 50 | 50 | 50 | 51 | 0 | 50 | 0
90 | Tangail Palli Power Gen 22 MW |  | HFO | IPP | 4*6.7 | 22 | 22 | 12 | 12 | 12 | 12 | 10 |  | Fuel shortage
| Mymensingh Area Total |  |  |  |  | 717 | 614 | 179 | 232 | 199.6 | 238 | 167 | 4
91 | Fenchugonj CCPP Phase-1 |  | Gas | PDB | 2*32+1*33 | 97 | 70 | 43 | 43 | 43 | 43 |  | 27 | Machine problem.
92 | Fenchugonj CCPP Phase-2 |  | Gas | PDB | 2*35+1*35 | 104 | 90 | 39 | 39 | 39 | 39 |  | 51 | Machine problem
93 | Kushiara 163 MW CCPP (KP) |  | Gas | IPP | 1*109+1*54 | 163 | 163 | 112 | 112 | 112 | 112 |  | 51 | ST Under maint.
94 | Shajibazar 330 MW CCPP |  | Gas | PDB | 3*110 | 330 | 330 | 0 | 0 | 0 | 0 |  | 330 | Under maint.
95 | Fenchugonj 51 MW PP (Barakatullah) |  | Gas | RPP | 19*2.90 | 51 | 51 | 44 | 45 | 45 | 45
96 | Fenchuganj 44 MW (Energyprima) |  | Gas | NENP | 12*3.3+5*2 | 50 | 50 | 47 | 47 | 44 | 44
97 | Hobiganj 11 MW PP Cofidence-E |  | Gas | SIPP, REB | 4*2.90 | 11 | 11 | 3 | 5 | 5 | 5
98 | Shahjibazar GTPP Unit- 8 & 9 |  | Gas | PDB | 2*35 | 70 | 66 | 60 | 59 | 60 | 60
99 | Shahjibazar 86 MW PP (Shahjibazar) |  | Gas | RPP | 32*2.90 | 86 | 86 | 83 | 86 | 86 | 86
100 | Shahjibazar 100 MW GTPP |  | Gas | PDB | 1*100 | 100 | 100 | 0 | 0 | 0 | 0 |  | 100 | Under maint.
101 | Sylhet 225 MW CCPP |  | Gas | PDB | 1*142+1*89 | 231 | 231 | 204 | 207 | 204 | 204 |  | 27
102 | Sylhet 20 MW GTPP |  | Gas | PDB | 1*20 | 20 | 20 | 17 | 17 | 17 | 18
| Sylhet 50 MW PP (EPL) |  | Gas | NENP | 27*2 | 0 | 0 | 0 | 0 | 0 | 0 |  |  | Contract Expired
103 | Shahjahanulla 25 MW PP |  | Gas | SIPP, REB | 3*9.34 | 25 | 25 | 16 | 24 | 24 | 24
104 | Bibiana-II 341 MW CCPP (Summit) |  | Gas | IPP | 1*222+1*119 | 341 | 341 | 320 | 305 | 300 | 300 |  |  | FGMO
105 | Bibiyana-III 400 MW CCPP |  | Gas | PDB | 285*1+134*1 | 400 | 400 | 0 | 240 | 80 | 300
106 | Sylhet 10MW PP (Desh) |  | Gas | RPP | 6*1.95 | 10 | 10 | 10 | 10 | 10 | 10
107 | Bibiyana South 400 MW |  | Gas | PDB | 400 MW | 383 | 383 | 350 | 390 | 376 | 380
| Sylhet Area Total |  |  |  |  | 2472 | 2427 | 1348 | 1629 | 1445 | 1670 | 0 | 586
108 | Bheramara GTPP Unit-3 |  | HSD | PDB | 1*20 | 20 | 16 | 0 | 0 | 0 | 0 | 16 |  | Fuel conservation
** | Bheramara (HVDC ) |  | 0 | Imported power | 2*500 | 1000 | 1000 | 904 | 791 | 927 | 927
109 | Khulna 115 PP MW (KPCL-2) |  | HFO | NENP | 7*17 | 115 | 115 | 32 | 64 | 80 | 95 |  | 20 | Engine problem
110 | Faridpur 50 MW Peaking PP |  | HFO | PDB | 8*6.89 | 54 | 54 | 8 | 29 | 20 | 33 |  | 21 | Engine problem
111 | Khulna 225 MW CCPP |  | HSD | NWPGCL | 1*150+1*75 | 230 | 230 | 100 | 150 | 150 | 225 |  |  | Fuel conservation
112 | Gopalganj 100 MW Peaking PP |  | HFO | PDB | 16*6.98 | 109 | 109 | 25 | 72 | 36 | 70 |  | 39 | Engine problem
113 | Bheramara 410 MW CCPP |  | Gas | NWPGCL | 1*278+1*132 | 410 | 410 | 135 | 115 | 105 | 115 | 295 |  | Gas shortage
114 | Noapara 40 MW PP (Khanjahan Ali) |  | HFO | NENP | 5*8.5 | 40 | 40 | 0 | 40 | 8 | 40
| Noapara 100 MW PP (Bangla Trac) |  | HSD | IPP | 70*1.4 | 0 | 0 | 0 | 0 | 0 | 0
115 | Rupsha 105 MW PP (Orion rupsha) |  | HFO | IPP | 6*18.445 | 105 | 105 | 35 | 54 | 35 | 55 | 50 |  | Fuel shortage
116 | Madhumati 100 MW PP |  | HFO | NWPGCL | 6*18 | 105 | 105 | 15 | 67 | 25 | 68 | 37 |  | Fuel shortage
117 | Mongla Orion 100 MW Solar PP |  | Solar | IPP | 100 | 100 | 100 | 58 | 0 | 100 | 0
118 | Khulna 330 MW CCPP (OIL) |  | Gas/HSD | BPDB | 1*220+1*110 | 220 | 220 | 100 | 200 | 200 | 200 |  |  | On test.
119 | Rampal 1320 MW (BIFPCL) |  | Coal | NTPC&BPDB | 660*2 | 617 | 617 | 0 | 360 | 380 | 380 |  | 237 | Unit-2 Under maint
| Kulna 225 MW CCPP (GAS) |  | Gas | NWPGCL | 0 | 0 | 0 | 0 | 0 | 0 | 0 |  |  | On test.
| Khulna Area Total |  |  |  |  | 3125 | 3121 | 1412 | 1942 | 2066 | 2208 | 398 | 317
120 | Barisal 110 MW PP (Summit ) |  | HFO | IPP | 7*17.076 | 110 | 110 | 100 | 100 | 100 | 100 | 10 |  | Fuel shortage
121 | Bhola 33 MW PP (Venture) |  | Gas | NENP | 1*34.50 | 40 | 40 | 22 | 33 | 25 | 27 |  | 13
122 | Bhola 225 MW CCPP |  | Gas | PDB | 2*63+1*68 | 194 | 194 | 134 | 132 | 130 | 130 |  | 64 | Machine problem
| Bhola 95 MW PP (Aggreko) |  | Gas | QRPP | 96*1.10 | 0 | 0 | 0 | 0 | 0 | 0 |  |  | Contract Expired |  | From 18-3-2022
123 | Payra 1320 MW |  | Coal | BCPCL | 2*622 | 1244 | 1244 | 600 | 622 | 622 | 622 |  | 622 | Unit-2 Under maint
124 | Bhola Nutan Biddut BD LTD |  | Gas | IPP | 220 | 220 | 220 | 223 | 226 | 220 | 220
125 | United Payra Power Ltd. |  | HFO | IPP | 8*18.5+1*9.5 | 150 | 150 | 17 | 150 | 17 | 150
126 | Barisal 307 MW |  | Coal | IPP | 307*1 | 307 | 307 | 0 | 0 | 0 | 0 | 307 |  | Coal Shortage.
| Barisal Area Total |  |  |  |  | 2265 | 2265 | 1096 | 1263 | 1114 | 1249 | 317 | 699
127 | Baghabari 71 MW GTPP |  | Gas | PDB | 1*71 | 71 | 71 | 0 | 0 | 0 | 0 | 71 |  | Gas shortage
| Baghabari 100 MW GTPP |  | Gas | PDB | 1*100 | 100 | 100 | 0 | 0 | 0 | 0 | 100 |  | Gas shortage
128 | Baghabari 50 MW Peaking PP |  | HFO | PDB | 6*8.9 | 52 | 52 | 0 | 35 | 0 | 35 | 17 |  | Fuel shortage
129 | Bera 70 MW Peaking PP |  | HFO | PDB | 9*8.29 | 71 | 71 | 0 | 0 | 0 | 0 |  | 71 | Engine problem
130 | Amnura 50 MW PP(Sinha) |  | HFO | NENP | 7*7.79 | 50 | 28 | 28 | 28 | 28 | 28 | 28 |  | Fuel shortage
131 | Katakhali 50 MW PP (Northern) |  | HFO | QRPP | 6*8.9 | 50 | 50 | 34 | 34 | 34 | 34 | 16 |  | Fuel shortage
132 | Katakhali 50 MW Peaking PP |  | HFO | PDB | 6*8.7 | 50 | 50 | 26 | 22 | 22 | 27 |  | 23 | Engine problem
133 | Sirajgonj 225MW CCPP Unit-1 |  | Gas/HSD | NWPGCL | 1*150+1*75 | 210 | 210 | 0 | 0 | 0 | 0 | 210 |  | Gas shortage
134 | Sirajgonj 225MW CCPP Unit-2 |  | Gas/HSD | NWPGCL | 1*150+1*75 | 220 | 220 | 125 | 126 | 128 | 132 | 88 |  | Gas shortage
135 | Sirajgonj 225MW CCPP Unit-3 |  | Gas/HSD | NWPGCL | 1*141 | 220 | 220 | 122 | 124 | 128 | 129 | 91 |  | Gas shortage
136 | Sirajgonj 400 MW CCPP Unit-4 |  | Gas/HSD | SNWPGCL | 1*282+1*132 | 414 | 414 | 270 | 304 | 300 | 300 |  |  | Gas shortage
137 | Santahar 50 MW Peaking PP |  | HFO | PDB | 6*8.7 | 50 | 50 | 35 | 35 | 35 | 35 | 15 |  | Fuel shortage
138 | Bogra 22 MW PP (GBB) |  | Gas | RPP | 6*4 | 22 | 22 | 0 | 0 | 0 | 0 |  |  | Contract Expired
| Bogura 20 MW PP (Energyprima) |  | Gas | NENP | 5*3.3+5*2 | 0 | 0 | 0 | 0 | 0 | 0 |  |  | Contract Expired
139 | Ullapara 11 MW PP (Summit) |  | Gas | SIPP, REB | 4*2.90 | 11 | 11 | 8 | 8 | 8 | 8 |  | 3 | Engine problem
140 | Natore 52 MW PP (Rajlanka) |  | HFO | IPP | 6*8.92 | 52 | 52 | 0 | 8 | 0 | 8
141 | Chapainawabganj 100 MW Peaking PP |  | HFO | PDB | 12*8.924 | 104 | 104 | 0 | 90 | 0 | 90 | 14 |  | Fuel shortage
142 | Baghabari 200 MW PP (Paramount) |  | HSD | IPP | 135*1.6 | 200 | 200 | 150 | 175 | 150 | 200
143 | Bagura 113 MW PP (Confidence)-2 |  | HFO | IPP | 6*18.55+7.2 | 113 | 113 | 45 | 50 | 35 | 50 | 63 |  | Fuel shortage
144 | Confidence Power Bogura Unit-1 113 MW |  | HFO | IPP | 6*18.55 | 113 | 113 | 55 | 55 | 35 | 55 | 58 |  | Fuel shortage
145 | Sirajgonj 6.55 MW Solar |  | Solar | NWPGCL | 1*6 | 6 | 6 | 5 | 0 | 6 | 0
| Adani Power Jharkhanda Ltd |  | Coal | Import | 748*1 | 748 | 748 | 592 | 627 | 600 | 600
| Rajshahi Area Total |  |  |  |  | 2927 | 2905 | 1495 | 1721 | 1509 | 1731 | 771 | 97
146 | Barapukuria TPP Unit-1 |  | Coal | PDB | 1*125 | 125 | 85 | 0 | 0 | 0 | 0 | 85
| Barapukuria TPP Unit-2 |  | Coal | PDB | 1*125 | 125 | 85 | 0 | 0 | 0 | 0 |  | 85 | Under maint
147 | Barapukuria 275 MW TPP Unit-3 |  | Coal | PDB | 1*275 | 274 | 274 | 240 | 220 | 230 | 230
148 | Rangpur 20 MW GTPP |  | HSD | PDB | 1*20 | 20 | 20 | 0 | 0 | 0 | 0 | 20
149 | Saidpur 20 MW GTPP |  | HSD | PDB | 1*20 | 20 | 20 | 0 | 0 | 0 | 0 | 20
150 | Rangpur 113 MW PP (Confidence) |  | HFO | IPP | 9*6.984+7*7.015+3.15*2 | 113 | 113 | 34 | 70 | 34 | 70 | 43 |  | Fuel shortage
151 | Sympa Solar Power 8MW |  | Solar | IPP | 8 MW | 8 | 8 | 2 | 0 | 8 | 0
152 | Energypac Power Venture Thakurgaon Ltd. |  | HFO | IPP | 115 | 115 | 115 | 52 | 113 | 35 | 115
153 | Intraco Solar 30 MW |  | Solar | IPP | 1*30 | 30 | 30 | 4 | 0 | 30 | 0
| Teesta Solar Limited |  | Solar | BPCL | 16*12.5 | 0 | 0 | 99 | 0 | 130 | 0
| Rangpur Area Total |  |  |  |  | 830 | 750 | 431 | 403 | 467 | 415 | 168 | 85
| Total |  |  |  |  | 24263 | 23545 | 12062 | 14459 | 12888.6 | 15074 | 3267 | 3548
A. |  | 2023-07-10 | (Yesterday) |  |  |  |  | Monday
1 | Highest Generation : |  |  | 14459 | MW at | 21:00 | hrs | 11 Evening Peak Hour : | [5 empty] | 21:00 | hrs.
2 | Minimum Generation : |  |  | 10967 | MW at | 4:00 | hrs | 12 Max. Demand (Generation end) at evening peak hour : | [5 empty] | 14765 | MW
3 | Day peak Generation : |  |  | 12062 | MW at | 12:00 | hrs | 13 Max. Demand (Substation end) at evening peak hour : | [5 empty] | 14099.83 | MW
4 | Evening peak Generation : |  |  | 14459 | MW at | 21:00 | hrs | 14 Load Shed (Substation end) at evening peak hour : | [5 empty] | 292 | MW
5 | Total Energy Generation : |  | 292.5494 | MKWHr | By Solar | 1.9222 | MKWHr
| By Gas : | 151.3414 | MKWHr |  | By Oil: | 80.414 | MKWHr | 15. Area wise Demand (S/S end), Supply (S/S end) & | [5 empty] | 16. Hourly Load Shed during
| By Coal : | 32.4632 | MKWHr |  | By Hydro: | 1.0392 | MKWHr | Load Shed (S/S end) at Evening peak hour in MW : | [5 empty] | Evening Peak hours :
[5 empty] | By Wind: | 0.068112 | MKWHr | Area | Demand | Supply |  | Loadshed |  | Time |  | Loadshed
6 | Generation Shortfall : |  | For Fuel Limitation = |  |  | 3267 | MW | Dhaka | 4943.03 | 4908.03 |  | 35 |  | 18:00 |  | 158
|  |  | For Plants S/D or M/C prob = |  |  | 3548 | MW | Chittagong | 1269 | 1269 |  | 0 |  | 19:00 |  | 670.41
|  |  | Total = |  |  | 6815 | MW | Khulna | 1830.2 | 1828.2 |  | 2 |  | 19:30 |  | 441.21
7 | Total Gas Supplied : |  |  | 1177.36 | MMCFD |  |  | Rajshahi | 1529.6 | 1529.6 |  | 0 |  | 20:00 |  | 105.05
8 | Fuel Cost : | i) Gas : | Taka | 167257169.28 | ii) Oil : | Taka | 1081070404.06 | Comilla | 1405 | 1395 |  | 10 |  | 21:00 |  | 292
|  | iii) Coal : | Taka | 170809691 | Total | Taka | 1419137264.34 | Mymensingh | 1131 | 1051 |  | 80 |  | 22:00 |  | 258.805
9 | Power flow through E-W Interconnectors : |  |  |  | i) Energy | 0 | MKWHr. | Sylhet | 564 | 564 |  | 0 |  | 23:00 |  | 653.22
| ii) During Peak Demand : |  |  | 270 | MW (E to W) at | 21:00 | hrs | Barisal | 462 | 462 |  | 0 |  | 24:00 |  | 1051.455
| iii) Maximum : |  |  | 46 | MW at | 7:00 | hrs | Rangpur | 966 | 801 |  | 165
10 | Maximum Temperature in Dhaka was |  |  |  | 34.1° C |  |  | Total | 14099.83 | 13807.83 |  | 292
B. |  | 2023-07-11 | (Today) |  |  |  | Tuesday |  |  | Probable max. temperature in Dhaka |  |  | 34.4° C
Forecast
1 | Maximum Demand* Evening (Generation end) |  |  |  | 15000 | MW |  | 6 Total Load Shed forecast (Substation end) : |  |  |  |  | 0 | MW
2 | Maximum Generation (Generation end) |  |  |  | 15074 | MW |  | 7 Area wise Load Shed forecast (Substation end) :
3 | Maximum Demand* Day (Generation end) |  |  |  | 13200 | MW
4 | Reserve(Generation end) |  |  |  | 74 | MW |  | Dhaka | Chittagong | Khulna | Rajshahi | Comilla | Mymensingh | Sylhet | Barisal | Rangpur
5 | Total Energy Generation |  |  |  | 303.4954 | MKWHr |  | MW | MW | MW | MW | MW | MW | MW | MW | MW
6 | Actual Minimum Generation up to 8:00 hrs. |  |  |  | 11675 | MW at | 7:00 | 0 | 0 | 0 | 0 | 0 | 0 | 0 | 0 | 0
* Import Through HVDC C/B Interconnector : |  |  |  |  | i) Energy | 21.5418 | MKWHr. | ii) HVDC Flow at Peak Time |  | 791 | MW at | 21:00 | hrs.
* Import Through Comilla C/B Interconnector : |  |  |  |  | i) Energy | 3.7594 | MKWHr. | iii) Maximum HVDC Flow : |  | 907 | MW at | 2:00 | hrs.
*Cost for HVDC, Tripura & Solar energy is not usually included in the total fuel cost.
Water Level of Kaptai Lake at 06:00 hr (ft): |  |  |  |  | (a) Yesterday : | 75.24 |  | (b) Today: | 75.31 |  | (c) Rule Curve: |  | 85.6
.
|  |  |  | Sub Divisional Engineer | [6 empty] | Executive Engineer
|  |  |  | Network Operation Division | [6 empty] | Network Operation Division

## YesterdayGen
2023-07-10 | [21 empty] | BR
Plant Name | Ghorasal TPP (Unit-1&2) | Ghorasal Repowered CCPP:Unit-3 (GT | Ghorasal Repowered CCPP Unit-4 | Ghorasal TPP Unit-5 | Ghorasal 365 MW CCPP Unit-7 | Ghorashal 108 MW PP (Regent) | Ghorashal 78.5 MW PP(MAX) | Haripur 412 MW CCPP | Haripur 360 MW CCPP(HPL) | Plant Removed | Haripur GTPP | Meghnaghat 450 MW CCPP(MPL) | Meghnaghat CCPP(Summit) | Meghnaghat 100 MW(IEL) | Madanganj 102 PP(Summit) | Madanganj-55 MW PP(Summit) | Siddhirganj 335 MW CCPP | 210 MW Siddhirgonj TPP | Siddhirgonj 2*120 MW GTPP | Siddhirganj 100 PP(Dutch Bangla) | Gagnagar 102 MW PP (Digital Power) | Kodda 150 MW PP | Keraniganj 100 MW PP (Powerpac) | Bosila 108 MW PP(CLC) | Pagla (DPA ) | Katpotti 52 MW PP (Sinha) | Kamalaghat 54 MW PP(Banco Energy) | Manikganj 55 MW PP (Northern) | Nababganj 55 MW PP (Southern power ) | Narshingdi 22 MW PP (Doreen) | Summit Ashulia | Summit Madhabdi | Maona 33 MW PP(Summit) | Rupganj 33 MW PP(Summit) | Gazipur 52 MW PP | Tongi 80 MW GTPP | Karnaphuli Hydro PP Unit-1, 2 & 3 | Karnaphuli Hydro PP Unit-4 & 5 | Chattogram TPP-1 | Chattogram TPP-2 | Raozan 25 MW PP | Sikalbaha 225MW CCPP (Gas) | Sikalbaha 225MW CCPP(Oil) | Sikalbaha 150MW GTPP | Sikalbaha 150MW GTPP(Oil) | Plant Removed | Tangail Palli Power Gen 22 MW | Hathazari 100 MW peaking PP | Dohazari -Kalaish 100 MW Peaking | Juldah 100 MW Unit-1 (Acorn) | Chattogram 108 MW PP (ECPV) | Patenga 50MW PP (Baraka) | Barabkunda 22 MW PP (Regent) | Malancha, Ctg. EPZ (United) | Ashuganj TPP Unit- 3 | Ashuganj TPP Unit- 4 | Ashuganj TPP Unit- 5 | Ashuganj 450 MW CCPP(North) | Ashuganj 450 MW CCPP(South) | Ashuganj 225 MW CCPP | Ashuganj 195 MW PP (APSCL-United) | Chandpur 150 MW CCPP | Ashuganj 50 MW PP | Ashuganj 55 MW PP (Precision) | Ashuganj 53MW PP (United) | Ashuganj 51 MW PP (Midland) | B.Baria (Aggreko) 85MW | Titas 50 MW Peaking PP | Jangalia 52 MW PP (Lakdanavi) | Feni 22 MW PP (Doreen) | Feni 11 MW PP (Doreen) | Jangalia 33 MW PP (Summit) | Cumilla 25 MW PP (Summit) | Impoprt (Tripura) | RPCL 210MW CCPP | Jamalpur 95 MW PP(Powerpac) | Tangail 22 MW PP (Doreen) | Sarishabari 3 MW Solar Plant | Fenchugonj CCPP Phase-1 | Fenchugonj CCPP Phase-2 | Fenchugonj 51 MW PP (Barakatullah) | Fenchuganj 44 MW (Energyprima) | Kushiara 163 MW CCPP (KP) | Shajibazar 330 MW CCPP | Shahjibazar GTPP Unit- 8 & 9 | Shahjibazar 86 MW PP (Shahjibazar) | Shahjibazar 50MW PP (EPL) | Sylhet 225 MW CCPP | Sylhet 20 MW GTPP | Sylhet 50 MW PP (EPL) | Sylhet 10MW PP (Desh) | Bibiana-II 341 MW CCPP (Summit) | Shahjahanulla 25 MW PP | Hobiganj 11 MW PP Cofidence-E | Daudkandi 200 MW PP (B.Trac) | Kodda 300 MW PP Unit-2 (Summit) | Keranigonj 300 MW PP (APR) | Bramhangoan 100 MW PP (Aggreko) | Mymensingh 200 MW PP (United) | Aurahati 100MW PP (Aggreko) | Kodda 149 MW PP Unit-1 (Summit) | Teknaf 20MW PP (Solartech) | Juldah 100 MW PP Unit-3 (Acorn) | Chandpur 200 MW (Desh energy) | Ashuganj 150 MW PP (Midland) | Bibiyana-III 400 MW CCPP | Jamalpur 115 MW PP (United) | Gazipur 100 MW PP | Sikalbaha 105 MW PP (Baraka Sikalbaha) | Kaptai 7 MW Solar PP | Anwara 300 MW PP (United) | Jodiac Power | Karnaphuli Power Ltd. | Feni Lanka Power | Chowmuhani 113 MW | Juldah unit-2 (Acorn) | Bibiyana South 400 MW | Meghnaghat 104 MW PP (OPCL) | Sutiakhali 50 MW Solar PP | Manikgonj 162MW PP(MPGL) | Anlima Energy Ltd. | Shahjibazar 100 MW GTPP | Bhairob 54.5 MW | Spectra Solar Plant Ltd. | Chandpur 115(Doreen) | Kanchan Purbachal Power Generation Ltd. | Ashuganj 420 MW CCPP(East) | Mirsharai 150 MW (Oil) | Mirsharai 150 MW (Gas) | SS Power I | Cox's Bazar Wind | EasternBlank | Bheramara (HVDC ) | Bheramara GTPP Unit-3 | Bheramara 410 MW CCPP | Khulna 115 MW PP (KPCL-1 & 3) | Khulna 115 PP MW (KPCL-2) | Khulna 225 MW CCPP | Khulna 60MW | Khulna (Aggreeco) 55MW | Faridpur 50 MW Peaking PP | Gopalganj 100 MW Peaking PP | Noapara 40 MW PP (Khanjahan Ali) | Bhola 225 MW CCPP | Bhola 33 MW PP (Venture) | Barisal 110 MW PP (Summit ) | Barisal GT PP Unit-1& 2 | Baghabari 100 MW GTPP | Baghabari 71 MW GTPP | Baghabari 50 MW Peaking PP | Bera 70 MW Peaking PP | Chapainawabganj 100 MW Peaking PP | Amnura 50 MW PP(Sinha) | Katakhali 50 MW PP (Northern) | Katakhali 50 MW Peaking PP | Natore 52 MW PP (Rajlanka) | Santahar 50 MW Peaking PP | Bogra 22 MW PP (GBB) | Bogura 20 MW PP (Energyprima) | Ullapara 11 MW PP (Summit) | Barapukuria TPP Unit-1 | Barapukuria TPP Unit-2 | Barapukuria 275 MW TPP Unit-3 | Rangpur 20 MW GTPP | Saidpur 20 MW GTPP | Sirajgonj 225MW CCPP Unit-1 (Gas) | Sirajgonj 225MW CCPP Unit-1(Oil) | Sirajgonj 225 MW CCPP Unit-2 (Gas) | Sirajgonj 225 MW CCPP Unit-2 (Oil) | Bhola 95 MW PP (Aggreko) | Noapara 100 MW PP (Bangla Trac) | Sirajgonj 225MW CCPP Unit-3 (Gas) | Sirajgonj 225MW CCPP Unit-3 (Oil) | Sirajgonj 400 MW CCPP Unit-4 | Rupsha 105 MW PP (Orion rupsha) | Baghabari 200 MW PP (Paramount) | Bagura 113 MW PP (Confidence)-2 | Madhumati 100 MW PP | Rangpur 113 MW PP (Confidence) | Sirajgonj 400MW CCPP Unit-4 (Oil) | Sympa Solar Power 8MW | Confidence Power Bogura Unit-1 113 MW | Payra 1320 MW | Bhola Nutan Biddut BD LTD (GAS) | Bhola Nutan Biddut BD LTD (OIL) | United Payra Power Ltd. | Sirajgonj 6.55 MW Solar | Mongla Orion 100 MW Solar PP | Energypac Power Venture Thakurgaon Ltd. | Khulna 330 MW CCPP (OIL) | Khulna 330 MW CCPP (GAS) | Rampal 1320 MW (BIFPCL) | Intraco Solar 30 MW | Barisal 307 MW | Adani Power Jharkhanda Ltd | Teesta Solar Limited | Kulna 225 MW CCPP (GAS) | WesternBlank | Eastern Grid Total | Western Grid Total | Total (MW) | Gas (Public) | HVDC | Gas (Private) | HSD (Private) | HFO (Private) | Coal | Hydro | HSD (Public) | HFO (Public) | Tripura | Solar | Wind | Shortage | Water Level
1:00 | 0 | 0 | 130 | 170 | 0 | 0 | 0 | 395 | 335 |  | 0 | 450 | 310 | 41 | 80 | 55 | 325 | 0 | 193 | 37 | 50 | 82 | 0 | 0 | 0 | 0 | 0 | 0 | 0 | 19 | 20 | 22 | 25 | 24 | 8 | 0 | 30 | 0 | 105 | 0 | 8 | 221 | 0 | 0 | 0 |  | 12 | 31 | 33 | 58 | 0 | 6 | 11 | 32 | 0 | 0 | 0 | 340 | 0 | 209 | 78 | 0 | 45 | 0 | 0 | 43 | 0 | 45 | 43 | 18 | 10 | 33 | 20 | 160 | 41 | 0 | 18 | 0 | 43 | 39 | 45 | 47 | 112 | 0 | 61 | 86 | 0 | 203 | 17 | 0 | 10 | 320 | 24 | 5 | 0 | 286 | 304 | 0 | 69 | 0 | 130 | 0 | 50 | 17 | 6 | 0 | 19 | 88 | 68 | 0 | 87 | 17 | 51 | 106 | 36 | 50 | 387 | 54 | 0 | 17 | 17 | 0 | 17 | 0 | 78 | 17 | 342 | 17 | 0 | 0 | 4 |  | 906 | 0 | 170 | 0 | 16 | 0 | 0 | 0 | 11 | 42 | 8 | 136 | 33 | 100 | 0 | 0 | 0 | 0 | 0 | 0 | 22 | 34 | 0 | 0 | 0 | 0 | 0 | 8 | 0 | 0 | 180 | 0 | 0 | 0 | 0 | 130 | 0 | 0 | 0 | 127 | 0 | 336 | 35 | 202 | 35 | 105 | 36 | 0 | 0 | 35 | 622 | 223 | 0 | 24 | 0 | 0 | 0 | 0 | 0 | 0 | 0 | 0 | 615 | 0 | 0 |  | 7767 | 4191 | 11958 | 4086 | 906 | 2460 | 506 | 2128 | 1417 | 30 | 0 | 261 | 160 | 0 | 4 | 1950.11 | 75.22
2:00 | 0 | 0 | 130 | 170 | 0 | 0 | 0 | 395 | 331 |  | 0 | 450 | 310 | 41 | 80 | 55 | 323 | 0 | 193 | 42 | 50 | 82 | 0 | 0 | 0 | 0 | 0 | 0 | 0 | 19 | 20 | 22 | 25 | 24 | 8 | 0 | 30 | 0 | 105 | 0 | 8 | 223 | 0 | 0 | 0 |  | 12 | 31 | 33 | 58 | 0 | 6 | 11 | 24 | 0 | 0 | 0 | 333 | 0 | 202 | 78 | 0 | 45 | 0 | 0 | 43 | 0 | 44 | 43 | 18 | 10 | 33 | 20 | 166 | 41 | 0 | 18 | 0 | 43 | 39 | 45 | 47 | 112 | 0 | 60 | 86 | 0 | 203 | 17 | 0 | 10 | 320 | 24 | 5 | 0 | 288 | 300 | 0 | 69 | 0 | 130 | 0 | 50 | 17 | 5 | 0 | 19 | 88 | 40 | 0 | 87 | 17 | 17 | 42 | 16 | 50 | 387 | 36 | 0 | 17 | 17 | 0 | 17 | 0 | 62 | 17 | 334 | 17 | 0 | 0 | 0 |  | 907 | 0 | 170 | 0 | 16 | 0 | 0 | 0 | 11 | 42 | 8 | 136 | 34 | 100 | 0 | 0 | 0 | 0 | 0 | 0 | 28 | 34 | 0 | 0 | 0 | 0 | 0 | 8 | 0 | 0 | 179 | 0 | 0 | 0 | 0 | 129 | 0 | 0 | 0 | 127 | 0 | 347 | 35 | 201 | 35 | 105 | 34 | 0 | 0 | 35 | 622 | 223 | 0 | 17 | 0 | 0 | 0 | 0 | 0 | 0 | 0 | 0 | 613 | 0 | 0 |  | 7555 | 4196 | 11751 | 4062 | 907 | 2460 | 501 | 1951 | 1414 | 30 | 0 | 260 | 166 | 0 | 0 | 1861.295 | 75.23
3:00 | 0 | 0 | 112 | 170 | 0 | 0 | 0 | 395 | 332 |  | 0 | 450 | 313 | 42 | 80 | 55 | 326 | 0 | 191 | 42 | 50 | 82 | 0 | 0 | 0 | 0 | 0 | 0 | 0 | 19 | 20 | 22 | 25 | 24 | 8 | 0 | 30 | 0 | 103 | 0 | 8 | 227 | 0 | 0 | 0 |  | 12 | 31 | 33 | 58 | 0 | 6 | 11 | 32 | 0 | 0 | 0 | 304 | 0 | 209 | 78 | 0 | 45 | 0 | 0 | 43 | 0 | 45 | 43 | 18 | 10 | 33 | 20 | 166 | 46 | 0 | 18 | 0 | 43 | 39 | 45 | 47 | 112 | 0 | 60 | 86 | 0 | 203 | 17 | 0 | 10 | 315 | 24 | 3 | 0 | 293 | 300 | 0 | 69 | 0 | 130 | 0 | 50 | 17 | 5 | 0 | 19 | 88 | 34 | 0 | 87 | 17 | 17 | 17 | 8 | 50 | 392 | 36 | 0 | 17 | 17 | 0 | 17 | 0 | 21 | 17 | 317 | 17 | 0 | 0 | 1 |  | 906 | 0 | 175 | 0 | 16 | 0 | 0 | 0 | 11 | 42 | 8 | 136 | 32 | 100 | 0 | 0 | 0 | 0 | 0 | 0 | 28 | 34 | 0 | 0 | 0 | 0 | 0 | 8 | 0 | 0 | 180 | 0 | 0 | 0 | 0 | 130 | 0 | 0 | 0 | 128 | 0 | 357 | 35 | 201 | 35 | 105 | 34 | 0 | 0 | 35 | 622 | 223 | 0 | 17 | 0 | 0 | 0 | 0 | 0 | 0 | 0 | 0 | 0 | 0 | 0 |  | 7444 | 3598 | 11042 | 4023 | 906 | 2475 | 501 | 1877 | 802 | 30 | 0 | 261 | 166 | 0 | 1 | 2013.14 | 75.23
4:00 | 0 | 0 | 130 | 170 | 0 | 0 | 0 | 394 | 332 |  | 0 | 450 | 313 | 42 | 80 | 55 | 326 | 0 | 183 | 42 | 50 | 82 | 0 | 0 | 0 | 0 | 0 | 0 | 0 | 14 | 20 | 22 | 25 | 24 | 8 | 0 | 30 | 0 | 105 | 0 | 8 | 223 | 0 | 0 | 0 |  | 12 | 31 | 33 | 58 | 0 | 6 | 11 | 33 | 0 | 0 | 0 | 305 | 0 | 212 | 78 | 0 | 45 | 0 | 0 | 43 | 0 | 44 | 43 | 18 | 10 | 33 | 20 | 162 | 46 | 0 | 18 | 0 | 43 | 39 | 45 | 47 | 112 | 0 | 60 | 86 | 0 | 203 | 17 | 0 | 10 | 285 | 24 | 3 | 0 | 293 | 186 | 0 | 68 | 0 | 118 | 0 | 50 | 17 | 5 | 0 | 19 | 88 | 34 | 0 | 87 | 17 | 17 | 17 | 9 | 50 | 392 | 53 | 0 | 17 | 17 | 0 | 17 | 0 | 18 | 17 | 317 | 17 | 0 | 0 | 0 |  | 907 | 0 | 175 | 0 | 16 | 0 | 0 | 0 | 11 | 42 | 8 | 136 | 32 | 100 | 0 | 0 | 0 | 0 | 0 | 0 | 28 | 34 | 0 | 0 | 0 | 0 | 0 | 8 | 0 | 0 | 240 | 0 | 0 | 0 | 0 | 131 | 0 | 0 | 0 | 130 | 0 | 358 | 35 | 201 | 35 | 105 | 34 | 0 | 0 | 35 | 622 | 224 | 0 | 17 | 0 | 0 | 0 | 0 | 0 | 0 | 0 | 0 | 0 | 0 | 0 |  | 7303 | 3664 | 10967 | 4032 | 907 | 2448 | 387 | 1879 | 862 | 30 | 0 | 260 | 162 | 0 | 0 | 1941.515 | 75.24
5:00 | 0 | 0 | 130 | 170 | 0 | 0 | 0 | 395 | 331 |  | 0 | 450 | 313 | 42 | 80 | 55 | 324 | 0 | 183 | 44 | 24 | 82 | 0 | 0 | 0 | 0 | 0 | 0 | 0 | 0 | 20 | 22 | 25 | 24 | 8 | 0 | 30 | 0 | 106 | 0 | 8 | 225 | 0 | 0 | 0 |  | 12 | 31 | 33 | 58 | 0 | 6 | 11 | 34 | 0 | 0 | 0 | 315 | 0 | 210 | 78 | 0 | 45 | 0 | 0 | 43 | 0 | 44 | 43 | 18 | 10 | 33 | 20 | 162 | 46 | 0 | 18 | 0 | 43 | 39 | 45 | 47 | 112 | 0 | 60 | 86 | 0 | 204 | 17 | 0 | 10 | 315 | 24 | 3 | 0 | 291 | 181 | 0 | 59 | 0 | 112 | 0 | 50 | 17 | 6 | 0 | 18 | 88 | 34 | 0 | 87 | 17 | 17 | 17 | 9 | 50 | 390 | 54 | 0 | 17 | 17 | 0 | 17 | 0 | 17 | 17 | 318 | 17 | 0 | 0 | 2 |  | 907 | 0 | 175 | 0 | 16 | 147 | 0 | 0 | 11 | 30 | 0 | 136 | 32 | 100 | 0 | 0 | 0 | 0 | 0 | 0 | 28 | 34 | 22 | 0 | 30 | 0 | 0 | 8 | 0 | 0 | 240 | 15 | 0 | 0 | 0 | 131 | 0 | 0 | 0 | 130 | 0 | 359 | 35 | 201 | 35 | 105 | 34 | 0 | 0 | 35 | 622 | 224 | 0 | 17 | 0 | 0 | 0 | 100 | 0 | 0 | 0 | 0 | 0 | 0 | 0 |  | 7285 | 3959 | 11244 | 4028 | 907 | 2479 | 382 | 1830 | 862 | 30 | 262 | 300 | 162 | 0 | 2 | 1581.48 | 75.24
6:00 | 0 | 0 | 130 | 170 | 0 | 0 | 0 | 396 | 331 |  | 0 | 450 | 315 | 42 | 80 | 55 | 326 | 0 | 175 | 50 | 24 | 82 | 0 | 0 | 0 | 0 | 0 | 0 | 0 | 0 | 20 | 22 | 25 | 24 | 8 | 0 | 30 | 0 | 102 | 0 | 8 | 226 | 0 | 0 | 0 |  | 12 | 31 | 33 | 58 | 0 | 6 | 11 | 36 | 0 | 0 | 0 | 310 | 0 | 213 | 78 | 0 | 45 | 0 | 0 | 43 | 0 | 44 | 43 | 18 | 10 | 33 | 20 | 150 | 42 | 0 | 18 | 0 | 43 | 39 | 45 | 47 | 112 | 0 | 61 | 86 | 0 | 204 | 18 | 0 | 10 | 290 | 16 | 3 | 0 | 293 | 182 | 0 | 69 | 0 | 112 | 0 | 50 | 17 | 5 | 0 | 19 | 88 | 34 | 0 | 87 | 17 | 17 | 17 | 9 | 50 | 396 | 45 | 0 | 17 | 17 | 0 | 17 | 2 | 18 | 17 | 317 | 17 | 0 | 0 | 4 |  | 906 | 0 | 180 | 0 | 16 | 150 | 0 | 0 | 11 | 25 | 0 | 136 | 29 | 100 | 0 | 0 | 0 | 0 | 0 | 0 | 28 | 34 | 22 | 0 | 35 | 0 | 0 | 8 | 0 | 0 | 230 | 15 | 0 | 0 | 0 | 129 | 0 | 0 | 0 | 131 | 0 | 364 | 35 | 201 | 35 | 105 | 34 | 0 | 0 | 35 | 622 | 224 | 0 | 17 | 0 | 2 | 0 | 100 | 0 | 0 | 0 | 0 | 0 | 11 | 0 |  | 7252 | 3970 | 11222 | 4017 | 906 | 2460 | 383 | 1840 | 852 | 30 | 265 | 300 | 150 | 15 | 4 | 1510.81 | 75.24
7:00 | 0 | 0 | 130 | 170 | 0 | 0 | 0 | 401 | 335 |  | 0 | 450 | 310 | 42 | 80 | 55 | 322 | 0 | 159 | 50 | 24 | 82 | 0 | 0 | 0 | 0 | 0 | 0 | 0 | 0 | 20 | 22 | 25 | 24 | 8 | 0 | 30 | 0 | 104 | 0 | 8 | 225 | 0 | 0 | 0 |  | 12 | 31 | 33 | 58 | 0 | 6 | 11 | 31 | 0 | 0 | 0 | 320 | 0 | 209 | 78 | 0 | 45 | 0 | 0 | 43 | 0 | 44 | 41 | 18 | 10 | 33 | 20 | 150 | 29 | 0 | 18 | 0 | 43 | 39 | 45 | 47 | 112 | 0 | 60 | 86 | 0 | 204 | 17 | 0 | 10 | 300 | 24 | 3 | 0 | 293 | 86 | 0 | 69 | 0 | 112 | 1 | 50 | 17 | 5 | 0 | 19 | 88 | 34 | 0 | 87 | 17 | 17 | 17 | 9 | 50 | 380 | 36 | 5 | 17 | 17 | 0 | 17 | 5 | 18 | 17 | 321 | 17 | 0 | 0 | 10 |  | 907 | 0 | 180 | 0 | 16 | 150 | 0 | 0 | 11 | 25 | 0 | 136 | 27 | 100 | 0 | 0 | 0 | 0 | 0 | 0 | 28 | 34 | 22 | 0 | 34 | 0 | 0 | 8 | 0 | 0 | 230 | 15 | 0 | 0 | 0 | 128 | 0 | 0 | 0 | 129 | 0 | 353 | 35 | 150 | 35 | 105 | 34 | 0 | 0 | 35 | 622 | 223 | 0 | 0 | 0 | 13 | 0 | 100 | 0 | 0 | 2 | 0 | 0 | 24 | 0 |  | 7137 | 3911 | 11048 | 3987 | 907 | 2450 | 236 | 1812 | 852 | 30 | 265 | 299 | 150 | 50 | 10 | 1482.16 | 75.25
8:00 | 0 | 0 | 130 | 170 | 0 | 0 | 0 | 401 | 335 |  | 0 | 450 | 310 | 55 | 80 | 55 | 320 | 0 | 155 | 50 | 24 | 82 | 0 | 0 | 0 | 0 | 0 | 0 | 0 | 0 | 20 | 17 | 25 | 24 | 8 | 0 | 30 | 0 | 106 | 0 | 8 | 222 | 0 | 0 | 0 |  | 12 | 31 | 33 | 58 | 0 | 6 | 11 | 2 | 0 | 0 | 0 | 340 | 0 | 208 | 78 | 0 | 44 | 0 | 0 | 43 | 0 | 44 | 42 | 18 | 10 | 33 | 20 | 146 | 30 | 0 | 18 | 0 | 43 | 39 | 45 | 47 | 112 | 0 | 60 | 86 | 0 | 204 | 17 | 0 | 10 | 300 | 24 | 3 | 0 | 278 | 85 | 0 | 68 | 0 | 112 | 2 | 50 | 17 | 6 | 0 | 19 | 88 | 34 | 1 | 88 | 17 | 17 | 17 | 9 | 50 | 376 | 48 | 13 | 17 | 17 | 0 | 17 | 16 | 17 | 17 | 347 | 17 | 0 | 0 | 1 |  | 907 | 0 | 175 | 0 | 16 | 148 | 0 | 0 | 11 | 25 | 0 | 136 | 25 | 100 | 0 | 0 | 0 | 0 | 0 | 0 | 28 | 34 | 22 | 0 | 35 | 0 | 0 | 8 | 0 | 0 | 230 | 15 | 0 | 0 | 0 | 128 | 0 | 0 | 0 | 128 | 0 | 342 | 35 | 150 | 35 | 25 | 34 | 0 | 1 | 35 | 622 | 223 | 0 | 0 | 1 | 40 | 0 | 150 | 0 | 0 | 6 | 0 | 0 | 55 | 0 |  | 7155 | 3925 | 11080 | 4010 | 907 | 2408 | 235 | 1743 | 852 | 30 | 313 | 300 | 146 | 135 | 1 | 1356.1 | 75.25
9:00 | 0 | 0 | 130 | 170 | 0 | 0 | 0 | 400 | 327 |  | 0 | 450 | 306 | 66 | 81 | 55 | 320 | 0 | 150 | 50 | 24 | 82 | 29 | 0 | 0 | 0 | 0 | 17 | 17 | 16 | 20 | 22 | 25 | 24 | 8 | 0 | 30 | 0 | 105 | 0 | 8 | 224 | 0 | 0 | 0 |  | 12 | 31 | 33 | 58 | 0 | 6 | 11 | 2 | 0 | 0 | 0 | 300 | 0 | 209 | 78 | 0 | 41 | 0 | 0 | 43 | 0 | 43 | 42 | 18 | 10 | 33 | 20 | 154 | 12 | 0 | 18 | 1 | 43 | 39 | 45 | 47 | 112 | 0 | 60 | 86 | 0 | 204 | 17 | 0 | 10 | 300 | 24 | 3 | 0 | 278 | 155 | 0 | 68 | 0 | 112 | 5 | 50 | 17 | 5 | 0 | 19 | 88 | 34 | 1 | 88 | 17 | 17 | 17 | 9 | 50 | 380 | 53 | 16 | 17 | 17 | 0 | 17 | 13 | 28 | 17 | 413 | 17 | 0 | 0 | 1 |  | 905 | 0 | 150 | 0 | 16 | 100 | 0 | 0 | 6 | 25 | 0 | 136 | 22 | 100 | 0 | 0 | 0 | 0 | 0 | 0 | 28 | 34 | 22 | 0 | 35 | 0 | 0 | 8 | 0 | 0 | 230 | 10 | 0 | 0 | 0 | 126 | 0 | 0 | 0 | 126 | 0 | 320 | 35 | 150 | 35 | 15 | 9 | 0 | 0 | 35 | 600 | 223 | 0 | 0 | 1 | 15 | 0 | 235 | 0 | 0 | 4 | 0 | 88 | 38 | 0 |  | 7340 | 3882 | 11222 | 4007 | 905 | 2371 | 305 | 1798 | 918 | 30 | 345 | 294 | 154 | 94 | 1 | 1363.74 | 75.25
10:00 | 0 | 0 | 130 | 170 | 0 | 0 | 0 | 402 | 326 |  | 0 | 450 | 295 | 61 | 80 | 55 | 327 | 0 | 126 | 50 | 40 | 82 | 37 | 0 | 0 | 0 | 0 | 35 | 35 | 16 | 20 | 22 | 25 | 22 | 8 | 0 | 60 | 0 | 107 | 0 | 8 | 226 | 0 | 0 | 0 |  | 11 | 31 | 33 | 58 | 0 | 6 | 11 | 2 | 0 | 0 | 0 | 305 | 0 | 207 | 78 | 0 | 39 | 0 | 0 | 43 | 0 | 36 | 34 | 18 | 10 | 33 | 17 | 154 | 12 | 0 | 18 | 1 | 43 | 39 | 45 | 47 | 112 | 0 | 60 | 86 | 0 | 204 | 17 | 0 | 10 | 310 | 24 | 3 | 0 | 286 | 152 | 0 | 68 | 0 | 112 | 11 | 50 | 37 | 5 | 0 | 19 | 88 | 34 | 1 | 88 | 17 | 17 | 17 | 9 | 50 | 360 | 53 | 13 | 17 | 19 | 0 | 17 | 25 | 36 | 17 | 414 | 17 | 0 | 0 | 1 |  | 904 | 0 | 155 | 0 | 16 | 100 | 0 | 0 | 7 | 25 | 0 | 132 | 24 | 100 | 0 | 0 | 0 | 0 | 0 | 0 | 28 | 34 | 22 | 0 | 35 | 0 | 0 | 8 | 0 | 0 | 230 | 0 | 0 | 0 | 0 | 126 | 0 | 0 | 0 | 124 | 0 | 307 | 35 | 150 | 35 | 15 | 34 | 0 | 0 | 35 | 600 | 223 | 0 | 0 | 3 | 49 | 0 | 180 | 0 | 0 | 11 | 0 | 134 | 38 | 0 |  | 7422 | 3919 | 11341 | 3972 | 904 | 2358 | 302 | 1906 | 964 | 60 | 280 | 288 | 154 | 152 | 1 | 1393.345 | 75.25
11:00 | 0 | 0 | 120 | 170 | 0 | 0 | 0 | 402 | 327 |  | 0 | 450 | 297 | 62 | 80 | 55 | 321 | 0 | 126 | 50 | 50 | 82 | 36 | 0 | 0 | 0 | 0 | 35 | 35 | 16 | 20 | 15 | 25 | 22 | 8 | 0 | 60 | 0 | 107 | 0 | 8 | 226 | 0 | 0 | 0 |  | 3 | 31 | 33 | 58 | 5 | 6 | 11 | 2 | 0 | 0 | 0 | 300 | 0 | 207 | 86 | 0 | 40 | 0 | 0 | 43 | 0 | 36 | 33 | 18 | 10 | 33 | 20 | 156 | 11 | 0 | 18 | 1 | 43 | 39 | 44 | 47 | 112 | 0 | 59 | 86 | 0 | 204 | 17 | 0 | 10 | 305 | 24 | 3 | 0 | 255 | 153 | 0 | 68 | 0 | 112 | 10 | 50 | 51 | 5 | 0 | 19 | 88 | 34 | 0 | 88 | 17 | 17 | 17 | 9 | 50 | 353 | 53 | 22 | 17 | 34 | 0 | 17 | 28 | 37 | 17 | 318 | 53 | 0 | 0 | 0 |  | 904 | 0 | 155 | 0 | 32 | 100 | 0 | 0 | 10 | 25 | 0 | 134 | 22 | 100 | 0 | 0 | 0 | 0 | 0 | 0 | 28 | 34 | 22 | 0 | 35 | 0 | 0 | 8 | 0 | 0 | 240 | 0 | 0 | 0 | 0 | 126 | 0 | 0 | 0 | 123 | 0 | 296 | 35 | 150 | 35 | 15 | 34 | 0 | 2 | 35 | 600 | 223 | 0 | 17 | 2 | 87 | 6 | 100 | 0 | 0 | 13 | 0 | 355 | 73 | 0 |  | 7351 | 4176 | 11527 | 3844 | 904 | 2350 | 303 | 1950 | 1195 | 60 | 200 | 327 | 156 | 238 | 0 | 1263.465 | 75.26
12:00 | 0 | 0 | 120 | 170 | 0 | 0 | 0 | 402 | 327 |  | 0 | 450 | 303 | 60 | 66 | 55 | 322 | 0 | 120 | 54 | 50 | 82 | 36 | 0 | 0 | 0 | 0 | 35 | 35 | 16 | 20 | 22 | 25 | 22 | 8 | 0 | 60 | 0 | 102 | 0 | 8 | 226 | 0 | 0 | 0 |  | 12 | 24 | 33 | 58 | 5 | 6 | 11 | 2 | 0 | 0 | 0 | 300 | 0 | 206 | 83 | 0 | 39 | 0 | 0 | 43 | 0 | 36 | 37 | 18 | 10 | 33 | 20 | 166 | 11 | 0 | 16 | 1 | 43 | 39 | 44 | 47 | 112 | 0 | 60 | 83 | 0 | 204 | 17 | 0 | 10 | 320 | 16 | 3 | 0 | 240 | 252 | 0 | 69 | 0 | 112 | 7 | 62 | 51 | 6 | 0 | 19 | 88 | 34 | 1 | 88 | 17 | 18 | 17 | 9 | 63 | 350 | 53 | 51 | 35 | 34 | 0 | 17 | 21 | 68 | 17 | 409 | 54 | 0 | 0 | 2 |  | 904 | 0 | 135 | 0 | 32 | 100 | 0 | 0 | 8 | 25 | 0 | 134 | 22 | 100 | 0 | 0 | 0 | 0 | 0 | 0 | 28 | 34 | 26 | 0 | 35 | 0 | 0 | 8 | 0 | 0 | 240 | 0 | 0 | 0 | 0 | 125 | 0 | 0 | 0 | 122 | 0 | 270 | 35 | 150 | 45 | 15 | 34 | 0 | 2 | 55 | 600 | 223 | 0 | 17 | 5 | 58 | 52 | 100 | 0 | 0 | 4 | 0 | 592 | 99 | 0 |  | 7628 | 4434 | 12062 | 3896 | 904 | 2339 | 402 | 2089 | 1432 | 60 | 200 | 323 | 166 | 249 | 2 | 1086.79 | 75.26
13:00 | 0 | 0 | 110 | 170 | 0 | 0 | 0 | 401 | 326 |  | 0 | 450 | 292 | 55 | 80 | 55 | 319 | 0 | 97 | 54 | 50 | 82 | 36 | 0 | 0 | 0 | 17 | 35 | 35 | 0 | 20 | 22 | 25 | 22 | 8 | 0 | 30 | 0 | 107 | 0 | 8 | 226 | 0 | 0 | 0 |  | 12 | 40 | 33 | 58 | 10 | 6 | 11 | 6 | 0 | 0 | 0 | 300 | 0 | 193 | 83 | 0 | 39 | 0 | 0 | 43 | 0 | 36 | 41 | 18 | 10 | 33 | 20 | 166 | 11 | 0 | 16 | 1 | 43 | 39 | 44 | 47 | 112 | 0 | 60 | 85 | 0 | 204 | 17 | 0 | 10 | 290 | 24 | 3 | 0 | 255 | 250 | 0 | 68 | 0 | 115 | 9 | 62 | 51 | 5 | 0 | 19 | 88 | 34 | 1 | 88 | 17 | 50 | 17 | 9 | 63 | 364 | 53 | 50 | 35 | 53 | 0 | 17 | 36 | 72 | 17 | 409 | 54 | 0 | 0 | 2 |  | 905 | 0 | 140 | 0 | 32 | 100 | 0 | 0 | 8 | 25 | 8 | 136 | 25 | 100 | 0 | 0 | 0 | 0 | 0 | 0 | 21 | 34 | 28 | 0 | 35 | 0 | 0 | 8 | 0 | 0 | 240 | 0 | 0 | 0 | 0 | 122 | 0 | 0 | 0 | 122 | 0 | 283 | 35 | 150 | 50 | 15 | 41 | 0 | 3 | 55 | 622 | 223 | 0 | 17 | 5 | 12 | 55 | 100 | 0 | 0 | 21 | 0 | 614 | 137 | 0 |  | 7659 | 4527 | 12186 | 3861 | 905 | 2319 | 400 | 2211 | 1476 | 30 | 200 | 341 | 166 | 275 | 2 | 1254.87 | 75.26
14:00 | 0 | 0 | 110 | 170 | 0 | 0 | 0 | 401 | 321 |  | 0 | 450 | 277 | 50 | 80 | 55 | 319 | 0 | 94 | 58 | 58 | 98 | 28 | 0 | 0 | 0 | 35 | 35 | 35 | 0 | 20 | 22 | 0 | 22 | 8 | 0 | 30 | 0 | 107 | 0 | 8 | 225 | 0 | 0 | 0 |  | 12 | 31 | 33 | 58 | 11 | 6 | 11 | 4 | 0 | 0 | 0 | 305 | 0 | 195 | 75 | 0 | 40 | 0 | 0 | 43 | 0 | 36 | 42 | 18 | 10 | 33 | 0 | 152 | 10 | 0 | 16 | 1 | 43 | 39 | 44 | 47 | 112 | 0 | 60 | 82 | 0 | 200 | 17 | 0 | 10 | 290 | 24 | 3 | 0 | 260 | 300 | 0 | 68 | 0 | 113 | 7 | 62 | 48 | 5 | 0 | 19 | 88 | 51 | 2 | 88 | 17 | 51 | 17 | 21 | 63 | 352 | 53 | 21 | 72 | 68 | 0 | 17 | 32 | 72 | 17 | 317 | 89 | 0 | 0 | 1 |  | 903 | 0 | 135 | 0 | 32 | 40 | 0 | 0 | 8 | 23 | 8 | 120 | 25 | 100 | 0 | 0 | 0 | 0 | 4 | 0 | 28 | 34 | 28 | 0 | 35 | 0 | 0 | 8 | 0 | 0 | 240 | 0 | 0 | 0 | 0 | 122 | 0 | 0 | 0 | 120 | 0 | 261 | 35 | 200 | 50 | 15 | 41 | 0 | 3 | 55 | 622 | 223 | 0 | 17 | 4 | 38 | 55 | 150 | 0 | 0 | 26 | 0 | 622 | 101 | 0 |  | 7620 | 4531 | 12151 | 3688 | 903 | 2264 | 500 | 2319 | 1484 | 30 | 190 | 385 | 152 | 235 | 1 | 1383.795 | 75.26
15:00 | 0 | 0 | 110 | 170 | 0 | 0 | 0 | 401 | 322 |  | 0 | 450 | 277 | 54 | 80 | 55 | 322 | 0 | 77 | 58 | 74 | 98 | 24 | 0 | 0 | 0 | 35 | 35 | 35 | 19 | 20 | 22 | 0 | 22 | 8 | 0 | 30 | 30 | 107 | 0 | 8 | 222 | 0 | 0 | 0 |  | 12 | 31 | 45 | 58 | 10 | 7 | 11 | 3 | 0 | 0 | 0 | 305 | 0 | 209 | 78 | 0 | 42 | 0 | 0 | 43 | 0 | 36 | 42 | 18 | 10 | 27 | 20 | 164 | 11 | 0 | 16 | 0 | 43 | 39 | 45 | 47 | 112 | 0 | 60 | 83 | 0 | 202 | 17 | 0 | 10 | 290 | 16 | 3 | 0 | 268 | 300 | 0 | 68 | 0 | 113 | 7 | 62 | 51 | 5 | 0 | 19 | 88 | 41 | 2 | 88 | 17 | 51 | 17 | 27 | 63 | 360 | 53 | 5 | 72 | 68 | 0 | 17 | 26 | 72 | 17 | 322 | 88 | 0 | 0 | 0 |  | 904 | 0 | 135 | 0 | 32 | 40 | 0 | 0 | 8 | 23 | 8 | 136 | 24 | 100 | 0 | 0 | 0 | 0 | 5 | 0 | 28 | 34 | 20 | 0 | 35 | 0 | 0 | 8 | 0 | 0 | 230 | 0 | 0 | 0 | 0 | 122 | 0 | 0 | 0 | 121 | 0 | 242 | 35 | 200 | 50 | 15 | 41 | 0 | 4 | 55 | 622 | 223 | 0 | 17 | 1 | 33 | 55 | 150 | 0 | 0 | 23 | 0 | 616 | 71 | 0 |  | 7717 | 4466 | 12183 | 3745 | 904 | 2249 | 500 | 2342 | 1468 | 60 | 190 | 389 | 164 | 172 | 0 | 1400.985 | 75.27
16:00 | 0 | 0 | 110 | 170 | 0 | 0 | 0 | 402 | 322 |  | 0 | 450 | 294 | 59 | 80 | 55 | 323 | 0 | 92 | 58 | 74 | 98 | 23 | 0 | 0 | 0 | 35 | 35 | 35 | 19 | 20 | 22 | 8 | 22 | 8 | 0 | 30 | 30 | 105 | 0 | 8 | 220 | 0 | 0 | 0 |  | 12 | 31 | 34 | 58 | 8 | 47 | 11 | 3 | 0 | 0 | 0 | 330 | 0 | 207 | 78 | 0 | 42 | 0 | 0 | 43 | 0 | 29 | 33 | 18 | 10 | 33 | 20 | 162 | 13 | 0 | 16 | 0 | 43 | 39 | 42 | 47 | 112 | 0 | 60 | 86 | 0 | 202 | 16 | 0 | 10 | 300 | 16 | 3 | 0 | 263 | 15 | 0 | 68 | 0 | 131 | 6 | 50 | 51 | 5 | 0 | 19 | 88 | 66 | 2 | 88 | 17 | 51 | 17 | 28 | 50 | 370 | 72 | 6 | 72 | 68 | 0 | 17 | 13 | 56 | 17 | 338 | 88 | 0 | 0 | 0 |  | 903 | 0 | 135 | 0 | 16 | 60 | 0 | 0 | 9 | 24 | 8 | 134 | 23 | 100 | 0 | 0 | 0 | 0 | 5 | 0 | 28 | 34 | 20 | 0 | 35 | 0 | 0 | 8 | 0 | 0 | 230 | 0 | 0 | 0 | 0 | 122 | 0 | 0 | 0 | 121 | 0 | 250 | 39 | 0 | 50 | 15 | 41 | 0 | 4 | 55 | 622 | 223 | 0 | 17 | 1 | 28 | 55 | 150 | 0 | 0 | 16 | 0 | 616 | 117 | 0 |  | 7553 | 4314 | 11867 | 3820 | 903 | 2283 | 15 | 2380 | 1468 | 60 | 210 | 373 | 162 | 193 | 0 | 1368.515 | 75.27
17:00 | 0 | 0 | 110 | 170 | 0 | 0 | 0 | 401 | 322 |  | 0 | 430 | 278 | 56 | 80 | 55 | 327 | 0 | 60 | 65 | 74 | 98 | 20 | 0 | 0 | 0 | 35 | 35 | 35 | 19 | 20 | 22 | 17 | 22 | 8 | 0 | 30 | 0 | 105 | 0 | 8 | 223 | 0 | 0 | 0 |  | 12 | 31 | 34 | 70 | 0 | 50 | 11 | 12 | 0 | 0 | 0 | 310 | 0 | 210 | 78 | 0 | 41 | 0 | 0 | 43 | 0 | 36 | 43 | 19 | 10 | 33 | 20 | 158 | 13 | 0 | 16 | 0 | 43 | 39 | 45 | 45 | 112 | 0 | 60 | 86 | 0 | 200 | 17 | 0 | 10 | 300 | 16 | 3 | 0 | 292 | 0 | 0 | 68 | 0 | 132 | 5 | 50 | 51 | 5 | 0 | 19 | 88 | 68 | 1 | 88 | 17 | 51 | 52 | 28 | 50 | 370 | 72 | 2 | 72 | 68 | 0 | 17 | 4 | 54 | 30 | 322 | 88 | 0 | 0 | 0 |  | 904 | 0 | 140 | 0 | 21 | 100 | 0 | 0 | 12 | 24 | 8 | 132 | 22 | 100 | 0 | 0 | 0 | 17 | 5 | 0 | 28 | 34 | 20 | 0 | 35 | 0 | 0 | 8 | 0 | 0 | 230 | 0 | 0 | 0 | 0 | 124 | 0 | 0 | 0 | 123 | 0 | 284 | 45 | 0 | 50 | 15 | 63 | 0 | 3 | 55 | 622 | 223 | 0 | 17 | 0 | 15 | 55 | 150 | 0 | 0 | 9 | 0 | 623 | 65 | 0 |  | 7515 | 4381 | 11896 | 3776 | 904 | 2290 | 0 | 2509 | 1475 | 30 | 250 | 400 | 158 | 104 | 0 | 1054.32 | 75.27
18:00 | 0 | 0 | 110 | 170 | 0 | 0 | 0 | 400 | 303 |  | 0 | 420 | 284 | 60 | 80 | 55 | 324 | 0 | 59 | 70 | 74 | 98 | 20 | 0 | 0 | 0 | 54 | 55 | 55 | 19 | 20 | 22 | 25 | 22 | 25 | 0 | 30 | 0 | 105 | 0 | 9 | 223 | 0 | 0 | 0 |  | 12 | 63 | 34 | 80 | 0 | 50 | 11 | 11 | 0 | 0 | 0 | 310 | 0 | 210 | 78 | 0 | 41 | 0 | 0 | 43 | 0 | 36 | 43 | 20 | 10 | 33 | 20 | 146 | 12 | 0 | 16 | 0 | 43 | 39 | 45 | 45 | 112 | 0 | 60 | 86 | 0 | 207 | 17 | 0 | 10 | 270 | 16 | 3 | 0 | 292 | 0 | 0 | 68 | 0 | 132 | 1 | 50 | 58 | 5 | 0 | 19 | 88 | 68 | 0 | 120 | 17 | 51 | 52 | 28 | 50 | 390 | 72 | 0 | 90 | 68 | 0 | 17 | 3 | 74 | 34 | 322 | 88 | 0 | 0 | 4 |  | 904 | 0 | 140 | 0 | 32 | 40 | 0 | 0 | 30 | 40 | 8 | 132 | 23 | 100 | 0 | 0 | 0 | 35 | 5 | 0 | 28 | 34 | 28 | 0 | 35 | 0 | 0 | 8 | 0 | 0 | 230 | 0 | 0 | 0 | 0 | 125 | 0 | 0 | 0 | 124 | 0 | 281 | 51 | 0 | 50 | 67 | 70 | 0 | 1 | 55 | 622 | 226 | 0 | 17 | 0 | 9 | 55 | 125 | 0 | 0 | 2 | 0 | 626 | 13 | 0 |  | 7684 | 4371 | 12055 | 3808 | 904 | 2237 | 0 | 2762 | 1478 | 30 | 165 | 492 | 146 | 29 | 4 | 158 | 75.27
18:30 | 0 | 0 | 0 | 0 | 0 | 0 | 0 | 0 | 0 |  | 0 | 0 | 0 | 0 | 0 | 0 | 0 | 0 | 0 | 0 | 0 | 0 | 0 | 0 | 0 | 0 | 0 | 0 | 0 | 0 | 0 | 0 | 0 | 0 | 0 | 0 | 0 | 0 | 0 | 0 | 0 | 0 | 0 | 0 | 0 |  | 0 | 0 | 0 | 0 | 0 | 0 | 0 | 0 | 0 | 0 | 0 | 0 | 0 | 0 | 0 | 0 | 0 | 0 | 0 | 0 | 0 | 0 | 0 | 0 | 0 | 0 | 0 | 0 | 0 | 0 | 0 | 0 | 0 | 0 | 0 | 0 | 0 | 0 | 0 | 0 | 0 | 0 | 0 | 0 | 0 | 0 | 0 | 0 | 0 | 0 | 0 | 0 | 0 | 0 | 0 | 0 | 0 | 0 | 0 | 0 | 0 | 0 | 0 | 0 | 0 | 0 | 0 | 0 | 0 | 0 | 0 | 0 | 0 | 0 | 0 | 0 | 0 | 0 | 0 | 0 | 0 | 0 | 0 | 0 | 0 |  | 0 | 0 | 0 | 0 | 0 | 0 | 0 | 0 | 0 | 0 | 0 | 0 | 0 | 0 | 0 | 0 | 0 | 0 | 0 | 0 | 0 | 0 | 0 | 0 | 0 | 0 | 0 | 0 | 0 | 0 | 0 | 0 | 0 | 0 | 0 | 0 | 0 | 0 | 0 | 0 | 0 | 0 | 0 | 0 | 0 | 0 | 0 | 0 | 0 | 0 | 0 | 0 | 0 | 0 | 0 | 0 | 0 | 0 | 0 | 0 | 0 | 0 | 0 | 0 | 0 |  | 0 | 0 | 0 | 0 | 0 | 0 | 0 | 0 | 0 | 0 | 0 | 0 | 0 | 0 | 0 | 0 | 0
19:00 | 0 | 0 | 110 | 170 | 0 | 0 | 0 | 400 | 332 |  | 0 | 420 | 306 | 74 | 80 | 55 | 325 | 0 | 38 | 75 | 74 | 130 | 22 | 0 | 0 | 0 | 54 | 55 | 55 | 19 | 20 | 22 | 25 | 22 | 25 | 0 | 30 | 0 | 106 | 0 | 17 | 223 | 0 | 0 | 0 |  | 12 | 74 | 34 | 80 | 4 | 50 | 11 | 18 | 0 | 0 | 0 | 310 | 0 | 209 | 78 | 0 | 41 | 0 | 0 | 43 | 0 | 36 | 43 | 20 | 10 | 33 | 20 | 174 | 23 | 0 | 16 | 0 | 43 | 39 | 45 | 45 | 112 | 0 | 60 | 86 | 0 | 207 | 17 | 0 | 10 | 295 | 16 | 5 | 0 | 292 | 150 | 0 | 87 | 0 | 132 | 0 | 80 | 100 | 11 | 0 | 54 | 88 | 68 | 0 | 255 | 17 | 51 | 106 | 75 | 76 | 365 | 72 | 0 | 162 | 68 | 0 | 17 | 0 | 95 | 34 | 322 | 88 | 0 | 0 | 10 |  | 904 | 0 | 110 | 0 | 65 | 150 | 0 | 0 | 30 | 56 | 32 | 137 | 28 | 100 | 0 | 0 | 0 | 35 | 5 | 61 | 28 | 42 | 28 | 8 | 35 | 0 | 0 | 8 | 0 | 0 | 230 | 0 | 0 | 0 | 0 | 124 | 0 | 0 | 0 | 122 | 0 | 276 | 52 | 1 | 50 | 67 | 70 | 0 | 0 | 55 | 622 | 226 | 0 | 150 | 0 | 0 | 60 | 125 | 0 | 105 | 0 | 0 | 623 | 0 | 0 |  | 8478 | 4820 | 13298 | 3748 | 904 | 2320 | 151 | 3494 | 1580 | 30 | 275 | 612 | 174 | 0 | 10 | 670.41 | 75.28
19:30 | 0 | 0 | 110 | 170 | 0 | 0 | 0 | 400 | 333 |  | 0 | 420 | 275 | 75 | 80 | 55 | 327 | 0 | 37 | 75 | 74 | 129 | 23 | 0 | 0 | 0 | 54 | 55 | 55 | 19 | 20 | 22 | 25 | 22 | 25 | 0 | 30 | 0 | 102 | 0 | 17 | 221 | 0 | 0 | 0 |  | 12 | 74 | 34 | 80 | 11 | 50 | 11 | 20 | 0 | 0 | 0 | 310 | 0 | 214 | 78 | 0 | 45 | 0 | 0 | 43 | 0 | 36 | 43 | 20 | 10 | 33 | 20 | 160 | 23 | 0 | 16 | 0 | 43 | 39 | 45 | 45 | 112 | 0 | 61 | 86 | 0 | 206 | 17 | 0 | 10 | 270 | 16 | 5 | 0 | 292 | 125 | 0 | 87 | 0 | 132 | 0 | 100 | 100 | 100 | 0 | 74 | 88 | 68 | 0 | 257 | 17 | 51 | 106 | 76 | 76 | 350 | 53 | 0 | 162 | 68 | 0 | 17 | 0 | 95 | 34 | 322 | 93 | 0 | 0 | 12 |  | 903 | 0 | 115 | 0 | 64 | 148 | 0 | 0 | 35 | 57 | 32 | 137 | 30 | 85 | 0 | 0 | 0 | 35 | 5 | 89 | 28 | 42 | 28 | 8 | 35 | 0 | 0 | 8 | 0 | 0 | 230 | 0 | 0 | 0 | 0 | 123 | 0 | 0 | 0 | 122 | 0 | 286 | 53 | 122 | 50 | 67 | 70 | 0 | 0 | 55 | 622 | 226 | 0 | 150 | 0 | 0 | 100 | 235 | 0 | 165 | 0 | 0 | 625 | 0 | 0 |  | 8503 | 5185 | 13688 | 3741 | 903 | 2279 | 247 | 3641 | 1642 | 30 | 383 | 650 | 160 | 0 | 12 | 441.21 | 0
20:00 | 0 | 0 | 110 | 170 | 0 | 0 | 0 | 401 | 332 |  | 0 | 410 | 306 | 74 | 80 | 55 | 328 | 0 | 38 | 75 | 74 | 130 | 23 | 0 | 0 | 0 | 54 | 55 | 55 | 19 | 20 | 22 | 25 | 22 | 25 | 0 | 30 | 0 | 107 | 0 | 17 | 215 | 0 | 0 | 0 |  | 12 | 74 | 34 | 80 | 12 | 50 | 11 | 23 | 0 | 0 | 0 | 340 | 0 | 208 | 76 | 0 | 45 | 0 | 0 | 43 | 0 | 36 | 43 | 20 | 10 | 33 | 20 | 158 | 32 | 0 | 16 | 0 | 43 | 39 | 45 | 47 | 112 | 0 | 60 | 86 | 0 | 207 | 17 | 0 | 10 | 300 | 16 | 5 | 0 | 292 | 210 | 0 | 87 | 0 | 132 | 0 | 100 | 100 | 95 | 0 | 85 | 88 | 68 | 0 | 258 | 17 | 51 | 106 | 77 | 76 | 360 | 57 | 0 | 162 | 68 | 0 | 17 | 0 | 95 | 34 | 356 | 160 | 0 | 0 | 13 |  | 903 | 0 | 115 | 0 | 64 | 150 | 0 | 0 | 31 | 60 | 40 | 137 | 31 | 82 | 0 | 0 | 0 | 35 | 0 | 90 | 28 | 42 | 30 | 8 | 35 | 0 | 0 | 8 | 0 | 0 | 230 | 0 | 0 | 0 | 0 | 124 | 0 | 0 | 0 | 123 | 0 | 287 | 53 | 126 | 50 | 67 | 70 | 0 | 0 | 55 | 622 | 226 | 0 | 150 | 0 | 0 | 112 | 234 | 0 | 226 | 0 | 0 | 627 | 0 | 0 |  | 8799 | 5271 | 14070 | 3822 | 903 | 2334 | 336 | 3670 | 1705 | 30 | 384 | 715 | 158 | 0 | 13 | 105.05 | 75.28
21:00 | 0 | 0 | 110 | 170 | 0 | 0 | 0 | 401 | 342 |  | 0 | 410 | 310 | 74 | 80 | 55 | 330 | 0 | 56 | 75 | 74 | 130 | 23 | 0 | 0 | 0 | 54 | 55 | 55 | 19 | 20 | 22 | 25 | 22 | 25 | 0 | 60 | 0 | 103 | 0 | 17 | 225 | 0 | 0 | 0 |  | 12 | 74 | 34 | 80 | 12 | 50 | 11 | 28 | 0 | 0 | 0 | 310 | 0 | 209 | 76 | 0 | 45 | 0 | 0 | 43 | 0 | 36 | 43 | 20 | 10 | 33 | 20 | 158 | 32 | 0 | 16 | 0 | 43 | 39 | 45 | 47 | 112 | 0 | 59 | 86 | 0 | 207 | 17 | 0 | 10 | 305 | 24 | 5 | 0 | 293 | 207 | 0 | 87 | 0 | 132 | 0 | 100 | 100 | 145 | 240 | 85 | 88 | 68 | 0 | 258 | 17 | 51 | 106 | 76 | 76 | 390 | 54 | 0 | 162 | 68 | 0 | 17 | 0 | 95 | 34 | 322 | 160 | 0 | 0 | 6 |  | 791 | 0 | 115 | 0 | 64 | 150 | 0 | 0 | 29 | 72 | 40 | 132 | 33 | 100 | 0 | 0 | 0 | 35 | 0 | 90 | 28 | 34 | 22 | 8 | 35 | 0 | 0 | 8 | 0 | 0 | 220 | 0 | 0 | 0 | 0 | 126 | 0 | 0 | 0 | 124 | 0 | 304 | 54 | 175 | 50 | 67 | 70 | 0 | 0 | 55 | 622 | 226 | 0 | 150 | 0 | 0 | 113 | 200 | 0 | 360 | 0 | 0 | 627 | 0 | 0 |  | 9130 | 5329 | 14459 | 4060 | 791 | 2377 | 382 | 3729 | 1829 | 60 | 350 | 717 | 158 | 0 | 6 | 292 | 75.28
22:00 | 0 | 0 | 110 | 170 | 0 | 0 | 0 | 400 | 342 |  | 0 | 420 | 313 | 36 | 80 | 55 | 325 | 0 | 39 | 51 | 74 | 130 | 22 | 0 | 0 | 0 | 54 | 55 | 55 | 19 | 20 | 22 | 25 | 21 | 25 | 0 | 60 | 0 | 106 | 0 | 17 | 223 | 0 | 0 | 0 |  | 12 | 66 | 34 | 80 | 12 | 50 | 11 | 30 | 0 | 0 | 0 | 320 | 0 | 210 | 78 | 0 | 45 | 0 | 0 | 43 | 0 | 36 | 43 | 20 | 10 | 33 | 20 | 156 | 32 | 0 | 16 | 0 | 43 | 39 | 45 | 47 | 112 | 0 | 58 | 86 | 0 | 207 | 17 | 0 | 10 | 300 | 24 | 5 | 0 | 293 | 105 | 0 | 87 | 0 | 132 | 0 | 100 | 100 | 144 | 280 | 85 | 88 | 68 | 0 | 260 | 17 | 51 | 106 | 74 | 76 | 380 | 54 | 0 | 162 | 68 | 0 | 17 | 0 | 94 | 34 | 322 | 160 | 0 | 0 | 4 |  | 792 | 0 | 120 | 0 | 64 | 150 | 0 | 0 | 26 | 65 | 40 | 136 | 35 | 82 | 0 | 0 | 0 | 34 | 0 | 90 | 28 | 34 | 26 | 8 | 0 | 0 | 0 | 8 | 0 | 0 | 220 | 0 | 0 | 0 | 0 | 126 | 0 | 0 | 0 | 124 | 0 | 315 | 54 | 50 | 50 | 67 | 70 | 0 | 0 | 55 | 622 | 225 | 0 | 150 | 0 | 0 | 0 | 200 | 0 | 360 | 0 | 0 | 623 | 0 | 0 |  | 8980 | 5049 | 14029 | 4086 | 792 | 2401 | 155 | 3533 | 1825 | 60 | 350 | 667 | 156 | 0 | 4 | 258.805 | 75.29
23:00 | 0 | 0 | 110 | 170 | 0 | 0 | 0 | 402 | 341 |  | 0 | 420 | 308 | 25 | 80 | 55 | 324 | 0 | 40 | 42 | 32 | 130 | 23 | 0 | 0 | 0 | 54 | 55 | 55 | 19 | 20 | 22 | 25 | 10 | 25 | 0 | 60 | 0 | 105 | 0 | 8 | 223 | 0 | 0 | 0 |  | 12 | 66 | 34 | 80 | 12 | 50 | 11 | 32 | 0 | 0 | 0 | 340 | 0 | 184 | 78 | 0 | 45 | 0 | 0 | 43 | 0 | 36 | 43 | 20 | 10 | 33 | 20 | 120 | 32 | 0 | 16 | 0 | 43 | 39 | 45 | 47 | 112 | 0 | 55 | 86 | 0 | 207 | 17 | 0 | 10 | 320 | 24 | 5 | 0 | 293 | 250 | 0 | 68 | 0 | 132 | 0 | 100 | 100 | 27 | 280 | 19 | 88 | 68 | 0 | 123 | 17 | 51 | 106 | 45 | 76 | 358 | 50 | 0 | 162 | 68 | 0 | 17 | 0 | 93 | 34 | 348 | 160 | 0 | 0 | 4 |  | 791 | 0 | 110 | 0 | 64 | 150 | 0 | 0 | 26 | 60 | 8 | 136 | 35 | 96 | 0 | 0 | 0 | 35 | 0 | 0 | 28 | 34 | 26 | 8 | 0 | 0 | 0 | 8 | 0 | 0 | 220 | 0 | 0 | 0 | 0 | 126 | 0 | 0 | 0 | 124 | 0 | 320 | 54 | 129 | 35 | 67 | 48 | 0 | 0 | 35 | 622 | 223 | 0 | 150 | 0 | 0 | 0 | 220 | 0 | 357 | 0 | 0 | 624 | 0 | 0 |  | 8647 | 4969 | 13616 | 4061 | 791 | 2420 | 379 | 3015 | 1823 | 60 | 370 | 573 | 120 | 0 | 4 | 653.22 | 75.29
24:00 | 0 | 0 | 110 | 170 | 0 | 0 | 0 | 401 | 341 |  | 0 | 420 | 307 | 24 | 76 | 55 | 323 | 0 | 39 | 42 | 32 | 130 | 17 | 0 | 0 | 0 | 54 | 55 | 55 | 19 | 20 | 22 | 25 | 21 | 8 | 0 | 60 | 0 | 105 | 0 | 8 | 223 | 0 | 0 | 0 |  | 12 | 66 | 34 | 58 | 0 | 50 | 11 | 34 | 0 | 0 | 0 | 320 | 0 | 195 | 78 | 0 | 45 | 0 | 0 | 43 | 0 | 36 | 43 | 20 | 10 | 33 | 20 | 130 | 32 | 0 | 19 | 0 | 43 | 39 | 45 | 47 | 112 | 0 | 58 | 86 | 0 | 207 | 17 | 0 | 10 | 315 | 24 | 5 | 0 | 296 | 303 | 0 | 68 | 0 | 135 | 0 | 50 | 73 | 6 | 280 | 19 | 105 | 59 | 0 | 123 | 17 | 51 | 106 | 12 | 50 | 365 | 36 | 0 | 108 | 68 | 0 | 17 | 0 | 94 | 17 | 326 | 53 | 0 | 0 | 5 |  | 794 | 0 | 110 | 0 | 16 | 150 | 0 | 0 | 16 | 50 | 8 | 136 | 35 | 82 | 0 | 0 | 0 | 0 | 0 | 0 | 28 | 34 | 26 | 0 | 0 | 0 | 0 | 8 | 0 | 0 | 220 | 0 | 0 | 0 | 0 | 126 | 0 | 0 | 0 | 125 | 0 | 314 | 35 | 200 | 35 | 15 | 34 | 0 | 0 | 35 | 622 | 220 | 0 | 150 | 0 | 0 | 70 | 220 | 0 | 361 | 0 | 0 | 623 | 0 | 0 |  | 8301 | 4898 | 13199 | 4052 | 794 | 2407 | 503 | 2641 | 1826 | 60 | 370 | 411 | 130 | 0 | 5 | 1051.455 | 75.29
KWH | 0 | 0 | 2931469 | 4158000 | 0 | 0 | 0 | 9719805 | 7908000 |  | 0 | 9837500 | 7252945 | 1225920 | 1805198 | 1333645 | 7806203 | 0 | 2917000 | 1236480 | 1223856 | 2313120 | 444069 | 0 | 0 | 0 | 523080 | 657818 | 655997 | 336060 | 480000 | 482580 | 530800 | 522500 | 302400 | 0 | 951240 | 88000 | 2400000 | 0 | 243046 | 5252106 | 0 | 0 | 0 |  | 288960 | 992928 | 801836 | 1476840 | 107520 | 538560 | 261504 | 456480 | 0 | 0 | 0 | 8093900 | 0 | 4998000 | 1923636 | 0 | 1023480 | 0 | 0 | 975394 | 0 | 931952 | 986366 | 433008 | 247140 | 802800 | 453800 | 3759360 | 560640 | 0 | 383400 | 8000 | 1024000 | 920880 | 1070400 | 1129248 | 2647718 | 0 | 1428096 | 2059200 | 0 | 4131890 | 395000 | 0 | 249840 | 7392500 | 511104 | 106080 | 0 | 6769527 | 4423091 | 0 | 1696800 | 0 | 2970720 | 68715 | 1502400 | 1215360 | 526909 | 890000 | 693600 | 2128320 | 1205199 | 13563 | 2890473 | 449641 | 892396 | 1151400 | 618240 | 1378560 | 8937400 | 1264320 | 171970 | 1548000 | 1077655 | 0 | 440280 | 194736 | 1387200 | 556200 | 8281200 | 1597454 | 0 | 0 | 68112 |  | 21541818 | 0 | 3698208 | 0 | 730560 | 2201174 | 0 | 0 | 327840 | 824832 | 228750 | 3198000 | 667233 | 2354688 | 0 | 0 | 0 | 236768 | 30910 | 343632 | 648410 | 788063 | 432668 | 35347 | 535632 | 0 | 0 | 186750 | 0 | 0 | 5451800 | 74000 | 0 | 0 | 0 | 3238173 | 0 | 0 | 0 | 3239573 | 0 | 7404327 | 965760 | 3624675 | 1132032 | 1410624 | 1078041 | 0 | 24335 | 1123200 | 15756900 | 5386391 | 0 | 1110000 | 29580 | 443520 | 768960 | 2934131 | 0 | 1534545 | 133540 | 0 | 9720000 | 834230 | 0 |  | 186119738 | 106429620 | 292549358 | 94980549 | 21541818 | 56360812 | 8047766 | 57787390 | 32463245 | 1039240 | 5209305 | 9369572 | 3759360 | 1922189 | 68112 | 0
Fuel Cost | 0 | 0 | 4279944.74 | 6195420 | 0 | 0 | 0 | 10205795.25 | 8540640 |  | 0 | 10722875 | 8050768.95 | 13705785.6 | 23918873.5 | 17670796.25 | 8742947.36 | 0 | 5104750 | 18077337.6 | 17219653.92 | 37495675.2 | 4094316.18 | 0 | 0 | 0 | 6653577.6 | 8880543 | 8796919.77 | 252045 | 360000 | 0 | 0 | 0 | 5143824 | 0 | 256834.8 | 23760 | 4536000 | 0 | 3973802.1 | 5462190.24 | 0 | 0 | 0 |  | 3770928 | 16562039.04 | 13647248.72 | 19952108.4 | 1363353.6 | 6231139.2 | 332110.08 | 1520078.4 | 0 | 0 | 0 | 8984229 | 0 | 5797680 | 2481490.44 | 0 | 1156532.4 | 0 | 0 | 1628907.98 | 0 | 16094811.04 | 13266622.7 | 593220.96 | 185355 | 1404900 | 340350 | 26992204.8 | 611097.6 | 0 | 521424 | 127520 | 1402880 | 1215561.6 | 1862496 | 1953599.04 | 3044875.7 | 0 | 2770506.24 | 4694976 | 0 | 4173208.9 | 849250 | 0 | 494683.2 | 7392500 | 383328 | 80620.8 | 0 | 92404043.55 | 92707987.36 | 0 | 22872864 | 0 | 41144472 | 803278.35 | 15504768 | 16601817.6 | 6992082.43 | 818800 | 8434176 | 30775507.2 | 15245767.35 | 0 | 33934153.02 | 4896590.49 | 9486169.48 | 15624498 | 7969113.6 | 16239436.8 | 8222408 | 16372944 | 2484966.5 | 19644120 | 12263713.9 | 0 | 5750056.8 | 2327095.2 | 20766384 | 7325154 | 0 | 0 | 0 | 0 | 0 |  | 64625454 | 0 | 4141992.96 | 0 | 7605129.6 | 36319371 | 0 | 0 | 5904398.4 | 14846976 | 3287137.5 | 3581760 | 1294432.02 | 25666099.2 | 0 | 0 | 0 | 3970599.36 | 540615.9 | 5374404.48 | 4992757 | 13050323.28 | 7316415.88 | 481779.61 | 9036111.84 | 0 | 0 | 141369.75 | 0 | 0 | 28840022 | 3109480 | 0 | 0 | 0 | 4144861.44 | 0 | 0 | 0 | 3757904.68 | 0 | 7330283.73 | 12979814.4 | 76009434.75 | 13391938.56 | 20383516.8 | 13691120.7 | 0 | 268901.75 | 13635648 | 141969669 | 5494118.82 | 0 | 8214000 | 334549.8 | 5202489.6 | 11788156.8 | 0 | 0 | 0 | 0 | 0 | 0 | 0 | 0 |  | 939861280.53 | 582723038.61 | 1522584319.14 | 100750444 | 64625454 | 66506725.28 | 168717422.11 | 742134835.09 | 170809691 | 280594.8 | 39428851 | 130789295.86 | 26992204.8 | 11548801.2 | 0 | 0
Yesterday Day Peak | 0 | 0 | 120 | 170 | 0 | 0 | 0 | 402 | 327 |  | 0 | 450 | 303 | 60 | 66 | 55 | 322 | 0 | 120 | 54 | 50 | 82 | 36 | 0 | 0 | 0 | 0 | 35 | 35 | 16 | 20 | 22 | 25 | 22 | 8 | 0 | 60 | 0 | 102 | 0 | 8 | 226 | 0 | 0 | 0 |  | 12 | 24 | 33 | 58 | 5 | 6 | 11 | 2 | 0 | 0 | 0 | 300 | 0 | 206 | 83 | 0 | 39 | 0 | 0 | 43 | 0 | 36 | 37 | 18 | 10 | 33 | 20 | 166 | 11 | 0 | 16 | 1 | 43 | 39 | 44 | 47 | 112 | 0 | 60 | 83 | 0 | 204 | 17 | 0 | 10 | 320 | 16 | 3 | 0 | 240 | 252 | 0 | 69 | 0 | 112 | 7 | 62 | 51 | 6 | 0 | 19 | 88 | 34 | 1 | 88 | 17 | 18 | 17 | 9 | 63 | 350 | 53 | 51 | 35 | 34 | 0 | 17 | 21 | 68 | 17 | 409 | 54 | 0 | 0 | 2 |  | 904 | 0 | 135 | 0 | 32 | 100 | 0 | 0 | 8 | 25 | 0 | 134 | 22 | 100 | 0 | 0 | 0 | 0 | 0 | 0 | 28 | 34 | 26 | 0 | 35 | 0 | 0 | 8 | 0 | 0 | 240 | 0 | 0 | 0 | 0 | 125 | 0 | 0 | 0 | 122 | 0 | 270 | 35 | 150 | 45 | 15 | 34 | 0 | 2 | 55 | 600 | 223 | 0 | 17 | 5 | 58 | 52 | 100 | 0 | 0 | 4 | 0 | 592 | 99 | 0 |  | 12062 | DayPeak
Yesterday Evening Peak | 0 | 0 | 110 | 170 | 0 | 0 | 0 | 401 | 342 | 0 | 0 | 410 | 310 | 74 | 80 | 55 | 330 | 0 | 56 | 75 | 74 | 130 | 23 | 0 | 0 | 0 | 54 | 55 | 55 | 19 | 20 | 22 | 25 | 22 | 25 | 0 | 60 | 0 | 103 | 0 | 17 | 225 | 0 | 0 | 0 | 0 | 12 | 74 | 34 | 80 | 12 | 50 | 11 | 28 | 0 | 0 | 0 | 310 | 0 | 209 | 76 | 0 | 45 | 0 | 0 | 43 | 0 | 36 | 43 | 20 | 10 | 33 | 20 | 158 | 32 | 0 | 16 | 0 | 43 | 39 | 45 | 47 | 112 | 0 | 59 | 86 | 0 | 207 | 17 | 0 | 10 | 305 | 24 | 5 | 0 | 293 | 207 | 0 | 87 | 0 | 132 | 0 | 100 | 100 | 145 | 240 | 85 | 88 | 68 | 0 | 258 | 17 | 51 | 106 | 76 | 76 | 390 | 54 | 0 | 162 | 68 | 0 | 17 | 0 | 95 | 34 | 322 | 160 | 0 | 0 | 6 |  | 791 | 0 | 115 | 0 | 64 | 150 | 0 | 0 | 29 | 72 | 40 | 132 | 33 | 100 | 0 | 0 | 0 | 35 | 0 | 90 | 28 | 34 | 22 | 8 | 35 | 0 | 0 | 8 | 0 | 0 | 220 | 0 | 0 | 0 | 0 | 126 | 0 | 0 | 0 | 124 | 0 | 304 | 54 | 175 | 50 | 67 | 70 | 0 | 0 | 55 | 622 | 226 | 0 | 150 | 0 | 0 | 113 | 200 | 0 | 360 | 0 | 0 | 627 | 0 | 0 |  | 14459 | EvPeak
Forecast for Evening | 0 | 0 | 110 | 170 | 0 | 0 | 0 | 400 | 330 | 0 | 0 | 450 | 310 | 74 | 80 | 55 | 320 | 0 | 100 | 75 | 102 | 130 | 36 | 0 | 0 | 0 | 54 | 55 | 55 | 19 | 20 | 18 | 25 | 24 | 25 | 0 | 60 | 0 | 110 | 0 | 17 | 225 |  | 0 | 0 | 0 | 12 | 74 | 33 | 80 | 12 | 50 | 11 | 30 | 0 | 0 | 0 | 330 | 0 | 210 | 83 | 0 | 45 | 0 | 0 | 43 | 0 | 45 | 42 | 20 | 10 | 33 | 20 | 160 | 35 | 0 | 18 | 0 | 43 | 39 | 45 | 44 | 112 | 0 | 60 | 86 | 0 | 204 | 18 | 0 | 10 | 300 | 24 | 5 | 0 | 293 | 300 | 0 | 88 | 0 | 135 | 0 | 88 | 120 | 150 | 300 | 85 | 88 | 68 | 0 | 280 | 17 | 34 | 106 | 76 | 75 | 380 | 54 | 0 | 162 | 68 | 0 | 17 |  | 94 | 35 | 350 | 163 |  | 0 | 10 |  | 927 | 0 | 115 |  | 95 | 225 | 0 | 0 | 33 | 70 | 40 | 130 | 27 | 100 | 0 | 0 | 0 | 35 | 0 | 90 | 28 | 34 | 27 | 8 | 35 | 0 | 0 | 8 | 0 | 0 | 230 | 0 | 0 | 0 |  | 132 | 0 | 0 | 0 | 129 | 0 | 300 | 55 | 200 | 50 | 68 | 70 | 0 | 0 | 55 | 622 | 220 |  | 150 |  |  | 115 | 200 |  | 380 |  | 0 | 600 |  | 0
Forecast for Day | 0 | 0 | 110 | 170 | 0 | 0 | 0 | 400 | 330 | 0 | 0 | 450 | 310 | 55 | 80 | 55 | 320 | 0 | 50 | 50 | 32 | 82 | 20 | 0 | 0 | 0 | 0 | 35 | 35 | 19 | 20 | 18 | 25 | 24 | 8 | 0 | 30 | 0 | 110 | 0 | 8 | 225 |  | 0 | 0 | 0 | 12 | 32 | 33 | 58 | 12 | 6 | 11 | 15 | 0 | 0 | 0 | 330 | 0 | 200 | 78 | 0 | 45 | 0 | 0 | 43 | 0 | 44 | 42 | 20 | 10 | 33 | 20 | 129 | 30 | 0 | 18 | 1.6 | 43 | 39 | 45 | 44 | 112 | 0 | 60 | 86 | 0 | 204 | 17 | 0 | 10 | 300 | 24 | 5 | 0 | 293 | 300 | 0 | 68 | 0 | 135 | 20 | 50 | 50 | 5 | 80 | 20 | 88 | 34 | 5 | 88 | 17 | 17 | 52 | 9 | 50 | 376 | 54 | 50 | 17 | 34 | 0 | 17 | 30 | 55 | 17 | 350 | 54 |  | 0 | 15 |  | 927 | 0 | 105 | 0 | 80 | 150 | 0 | 0 | 20 | 36 | 8 | 130 | 25 | 100 | 0 | 0 | 0 | 0 | 0 | 0 | 28 | 34 | 22 | 0 | 35 | 0 | 0 | 8 | 0 | 0 | 230 | 0 | 0 | 0 | 0 | 128 | 0 | 0 | 0 | 128 | 0 | 300 | 35 | 150 | 35 | 25 | 34 | 0 | 8 | 35 | 622 | 220 |  | 17 | 6 | 100 | 35 | 200 |  | 380 | 30 | 0 | 600 | 130 | 0 |  |  |  |  | g | h | o | c | h | t | s
Generation at 08:00(Today) | 0 | 0 | 110 | 170 | 0 | 0 | 0 | 401 | 327 | 0 | 0 | 420 | 307 | 42 | 80 | 55 | 321 | 0 | 36 | 50 | 32 | 82 | 12 | 0 | 0 | 0 | 0 | 0 | 0 | 19 | 20 | 18 | 25 | 18 | 8 | 0 | 60 | 0 | 107 | 0 | 8 | 226 | 0 | 0 | 0 | 0 | 12 | 32 | 34 | 58 | 0 | 6 | 10 | 8 | 0 | 0 | 0 | 320 | 0 | 212 | 55 | 0 | 45 | 0 | 0 | 43 | 0 | 38 | 43 | 20 | 8 | 33 | 20 | 128 | 12 | 0 | 18 | 0 | 43 | 39 | 45 | 47 | 112 | 0 | 60 | 86 | 0 | 207 | 17 | 0 | 10 | 300 | 24 | 5 | 0 | 293 | 108 | 0 | 68 | 0 | 133 | 10 | 50 | 17 | 6 | 80 | 19 | 88 | 51 | 2 | 88 | 17 | 51 | 17 | 9 | 50 | 355 | 50 | 20 | 17 | 17 | 0 | 17 | 3 | 36 | 17 | 331 | 17 | 0 | 0 | 6 | 0 | 909 | 0 | 105 | 0 | 16 | 0 | 0 | 0 | 11 | 20 | 0 | 134 | 23 | 82 | 0 | 0 | 0 | 0 | 0 | 0 | 28 | 34 | 21 | 0 | 0 | 0 | 0 | 8 | 0 | 0 | 200 | 0 | 0 | 0 | 0 | 124 | 0 | 0 | 0 | 124 | 0 | 304 | 36 | 150 | 35 | 15 | 34 | 0 | 0 | 35 | 622 | 226 | 0 | 17 | 1 | 17 | 0 | 200 | 0 | 380 | 6 | 0 | 607 | 30 | 0 | 0 |  |  |  | 154.3902 | 21.7207 | 57.8071 | 51.1145 | 0.30738 | 3.5482 | 3.5023
292.3904
| Minimum Generation |  | 10967 | 4:00
| Highest Generation |  | 14459 | 21:00
| Day Peak Generation |  | 12062 | 12:00
| Evening Peak Generation |  | 14459 | 21:00
| HVDC Max Flow |  | 907 | 2:00
| HVDC EvPeak Flow |  | 791 | 21:00
| Load factor L.F |  | 84.3% | [163 empty] | 1275.5

## P1
POWER GRID COMPANY OF BANGLADESH LTD.
NATIONAL LOAD DESPATCH CENTER
DAILY REPORT
[7 empty] | Reporting Date : | 2023-07-11
Till now the maximum generation is : - |  |  |  | 15648 | 21:00 | Hrs on | 2023-04-19
The Summary of Yesterday's |  |  | 2023-07-10 | Generation & Demand |  | Today's Actual Min Gen. & Probable Gen. & Demand
Day Peak Generation : |  |  | 12062 | MW Hour : | 12:00 | Min. Gen. at | 7:00 | 11675
Evening Peak Generation : |  |  | 14459 | MW Hour : | 21:00 | Available Max Generation : |  | 15074
E.P. Demand (at gen end) : |  |  | 14765 | MW Hour : | 21:00 | Max Demand (Evening) : |  | 15000
Maximum Generation : |  |  | 14459 | MW Hour : | 21:00 | Reserve(Generation end) |  | 74
Total Gen. (MKWH) : |  |  | 292.5494 | System Load Factor : | 84.3% | Load Shed : |  | 0
EXPORT / IMPORT THROUGH EAST-WEST INTERCONNECTOR
Export from East grid to West grid :- Maximum |  |  |  | 46 | MW at | 7:00 | Energy
Import from West grid to East grid :- Maximum |  |  |  | - | MW at | - | Energy | -
|  | Water Level of Kaptai Lake at 6:00 A M on |  | 2023-07-11
Actual : |  | 75.31 | Ft.(MSL) , | Rule curve : | 85.6 | Ft.( MSL )
Gas Consumed : |  | Total = | 1177.36 | MMCFD. | Oil Consumed (PDB) :
HSD :
FO :
Cost of the Consumed Fuel (PDB+Pvt) : |  |  | Gas : | 167257169.28
: |  |  | Coal : | 170809691 | Oil : | 1081070404.06 | Total : | 1419137264.34
Load Shedding & Other Information
Area |  | Yesterday |  |  |  | Today
|  |  |  | Estimated Demand (S/S end) |  | Estimated Shedding (S/S end) |  | Rates of Shedding
|  | MW |  | MW |  |  | MW | (On Estimated Demand)
Dhaka |  | 35 | 840:00 | 4404.9773 |  |  | 0 | 0%
Chittagong Area |  | 0 | 0:00 | 1209.3752 |  |  | 0 | 0%
Khulna Area |  | 2 | 48:00 | 1693.7978 |  |  | 0 | 0%
Rajshahi Area |  | 0 | 0:00 | 1471.9403 |  |  | 0 | 0%
Cumilla Area |  | 10 | 240:00 | 1211.2867 |  |  | 0 | 0%
Mymensingh Area |  | 80 | 1920:00 | 900.7482 |  |  | 0 | 0%
Sylhet Area |  | 0 | 0:00 | 505.0509 |  |  | 0 | 0%
Barisal Area |  | 0 | 0:00 | 420.7592 |  |  | 0 | 0%
Rangpur Area |  | 165 | 3960:00 | 822.9344 |  |  | 0 | 0%
Total |  | 292 |  | 12640.8699 |  |  | 0
Information of the Generating Units under shut down.
|  | Planned Shut- Down |  |  | Forced Shut- Down
1) Barapukuria ST: Unit- 1,2
2) Ghorasal-3,5,7
3) Shajibazar 330 MW
4) Baghabari-71,100 MW
5) Raozan unit-2
6) Siddhirganj 210 MW .
Outage | Restore | Additional Information of Machines, lines, Interruption / Forced Load shed etc. | [5 empty] | Remark
Time | Time
| 08:04 | Kabirpur -Tongi 132kV Ckt-2 is restored.
08:14 |  | Adani Power Jharkhand Ltd. unit-1 was sync.
08:25 |  | AKSML-Khulshi 132kV Ckt-1 S/D from Khulshi end Due to 132 KV CB Change AKSPL End and from Due to CT Replace
of Bus coupler and Incoming CT of Radial Feeder aks S/S
08:30 |  | AKSML-Baroaulia 132kV Ckt-1 S/D from Baroaulia end Due to Due to AKSPL Side Circuit Breaker Change and from AKS
end Due to AKSPL want to replace Radial feeder CT & Bus Coupler CT.
08:45 |  | Barapukuria Ckt-01 tripped due to earth fault (zone 01,0.2 km) at 08:45 am The line tripped because a service wire dropped on B
phase & grounded through Y phase Air bushing.
08:45 |  | Bogura(W)-Barapukuria(Plant) 230kV ckt-1 tripped showing distance relay. At Bogura(W) end, Rupture disk of GIL air
bushing got damaged.
09:00 |  | AKSPL-Hathazari 230kV Ckt-1 Forced S/D from AKSML 230/33kV end Due to AKS-Hat Circuit breaker problem | [5 empty] | 5.0MW load interrup.
09:00 |  | AKSML 230/33kV S/S BSRM Forced S/D Due to AKS-Hathazari Circuit Breaker Problem | [5 empty] | 6.0MW load interrup.
09:01 | 14:00 | BSRM 230/33kV S/S AKSML Ckt Forced S/D Due to AKSML SS End fault.
| 09:54 | Tangail 132/33kV S/S Tr-2 HT is restored.
09:56 | 14:48 | Bogura 230/132kV S/S T-02 HT Forced S/D Due to Red hot
12:48 |  | Aminbazar-Meghnaghat 400kV ckt-1 was shutdown due to emergency red hot maintenance at DS.
| 12:56 | Purbasadipur 132/33kV S/S T-1 Transformer (403T) HT is
13:52 |  | At Faridpur SS,T-2 Transformer is Restored.
| 14:07 | Hathazari 230/132/33kV S/S AKSML-02 is restored.
15:16 | 19:01 | Fenchuganj 230/132/33kV S/S AT-02 HT Forced S/D Due to Due to emergency PT maintenance
15:40 |  | Siddhirganj GT1 was shutdown due to gas shortage.
18:52 |  | Rampal 1320 MW (BIFPCL) unit-1 was sync.
20:26 |  | Bibiyana-3 400MW GT was sync.
21:35 | 22:00 | Purbasadipur-Thakurgaon-EPV 132kV Ckt-1 Tripped from Thakurgaon end showing N/A relays Due to N/A and | [5 empty] | 60 MW load interrup.
from Purbasadipur 132/33kV end showing (QUADRAMO) Distance Relay C-Ph, Zone-2 relays Due to Heavy Thundaring
21:35 | 21:59 | Purbasadipur-Thakurgaon-EPV 132kV Ckt-2 Tripped from Thakurgaon 132/33kV end showing N/A relays Due to N/A and
from Purbasadipur 132/33kV end showing EPAC-3000 Distance Relay C-Ph, Zone-2 relays Due to Heavy thundering
21:38 |  | Purbasadipur -Thakurgaon PP line- 1&2 tripped from Purbasadipur S/S showing Dist. Z-2, C-Phase (bad weather). | [5 empty] | 115 MW Generation & 45 MW
|  | Full load Interruption under Thakurgaon & Ponchogar S/S | [5 empty] | Load interrup.
22:00 |  | Purbasadipur - Thakurgaon PP line-1 & 2 were switched on.
06:43 | 07:20 | DPDC Madartek ss 132/33 kV T-2 transformer was shutdown due to corrective maintenance. | [5 empty] | 8 MW load interrup.
06:46 |  | Natore 132/33kV S/S TR-1 (405 T) LT Scheduled S/D Due to T1 R phase ct to ds loop change. | [5 empty] | 8 MW load interrup.
06:55 | 07:26 | Purbasadipur 132/33kV S/S T-3 Transformer (423T) LT Tripped showing ALSTOM(MCGG) relays Due to Heavy Thundering
06:55 | 07:24 | Purbasadipur 132/33kV S/S T-1 Transformer (403T) HT Tripped showing No relays Due to Heavy Thundering
07:02 |  | Khulna 225 MW GT was shutdown for CC preparation.
06:55 | 07:26 | Purbasadipur 132/33kV S/S T-3 Transformer (423T) LT Tripped showing ALSTOM(MCGG) relays Due to Heavy Thundering | [5 empty] | 15 MW load interrup.
06:55 | 07:24 | Purbasadipur 132/33kV S/S T-1 Transformer (403T) HT Tripped showing No relays Due to Heavy Thundering | [5 empty] | 35 MW load interrup.
| Sub Divisional Engineer |  |  |  | Executive Engineer |  |  | Superintendent Engineer
| Network Operation Division |  |  |  | Network Operation Division |  |  | Load Despatch Circle

## P2
EVENING PEAK GENERATION AND DAY LONG ENERGY DATA OF POWER STATIONS
| Date : | 2023-07-10 | [5 empty] | Page -2
Sl. |  |  |  |  | Present | Peak | Energy
No. | Name of the Power Stations |  | Producer | Installed Capacity | Capacity | Hour | Generated | Remarks
Generation
|  |  |  | Unit No. X Capacity | MW | MW | KWH
1 | Ghorasal Repowered CCPP:Unit-3 (GT |  | PDB | 1*260 | 260 | 0 | 0 | Under maint.
2 | Ghorasal Repowered CCPP Unit-4 |  | PDB | 1*210 | 180 | 110 | 2931469 | Gas shortage
| Ghorasal TPP Unit-5 |  | PDB | 1*210 | 190 | 170 | 4158000
3 | Ghorasal 365 MW CCPP Unit-7 |  | PDB | 1*243+1*122 | 365 | 0 | 0 | Under maint.
| Ghorashal 78.5 MW PP(MAX) |  | QRPP | 2*40 | 0 | 0 | 0
4 | Ghorashal 108 MW PP (Regent) |  | IPP | 34*3.35 | 108 | 0 | 0 | Gas shortage
5 | Haripur GTPP |  | SBU, PDB | 2*32 | 20 | 0 | 0 | Under maint.
6 | Haripur 412 MW CCPP |  | EGCB | 1*273+1*139 | 412 | 401 | 9719805 | Gas shortage
7 | Haripur 360 MW CCPP(HPL) |  | IPP | 1*235+1*125 | 360 | 342 | 7908000 | Gas shortage
8 | Meghnaghat 450 MW CCPP(MPL) |  | IPP | 2*150+1*150 | 450 | 410 | 9837500
9 | Meghnaghat 100 MW(IEL) |  | NENP | 12*8.9 | 100 | 74 | 1225920 | Fuel shortage
10 | Meghnaghat CCPP(Summit) |  | IPP | 2*110+1*110 | 335 | 310 | 7252945 | FGMO
11 | Madanganj 102 PP(Summit) |  | NENP | 6*17 | 102 | 80 | 1805198 | Engine problem
12 | Madanganj-55 MW PP(Summit) |  | IPP | 3*17.08+1*11.3 | 55 | 55 | 1333645
13 | Keraniganj 100 MW PP (Powerpac) |  | NENP | 8*13.45 | 75 | 23 | 444069 | Fuel shortage
14 | Narshingdi 22 MW PP (Doreen) |  | SIPP, REB | 8*2.90 | 22 | 19 | 336060 | Engine problem
15 | 210 MW Siddhirgonj TPP |  | PDB | 1*210 | 115 | 0 | 0 | Under maint.
16 | Siddhirgonj 2*120 MW GTPP |  | EGCB | 2*105 | 210 | 56 | 2917000 | Gas shortage
17 | Siddhirganj 100 PP(Dutch Bangla) |  | NENP | 12*8.9 | 100 | 75 | 1236480 | Fuel shortage
18 | Siddhirganj 335 MW CCPP |  | EGCB | 1*217+118 | 335 | 330 | 7806203
19 | Gagnagar 102 MW PP (Digital Power) |  | IPP | 12*8.924 | 102 | 74 | 1223856 | Engine problem
20 | Katpotti 52 MW PP (Sinha) |  | IPP | 7*7.9 | 0 | 0 | 0 | Fuel shortage
21 | Kamalaghat 54 MW PP(Banco Energy) |  | IPP | 3*18 | 54 | 54 | 523080 | Engine problem
22 | Kodda 150 MW PP |  | BPDB-RPCL | 9*17.06 | 149 | 130 | 2313120 | Fuel shortage
23 | Manikganj 55 MW PP (Northern) |  | IPP | 3*19.3 | 55 | 55 | 657818
24 | Nababganj 55 MW PP (Southern power ) |  | IPP | 3*19.3 | 55 | 55 | 655997
25 | Bosila 108 MW PP(CLC) |  | IPP | 12*8.775+1*3.5 | 0 | 0 | 0
26 | Summit Power,(Madhabdi+Ashulia) |  | SIPP,REB | 3*3.67+4*8.73 | 80 | 42 | 962580 | Engine problem
27 | Maona 33 MW PP(Summit) |  | SIPP,REB | 4*8.73 | 33 | 25 | 530800 | Engine problem
28 | Rupganj 33 MW PP(Summit) |  | SIPP,REB | 4*8.73 | 33 | 22 | 522500 | Engine problem
29 | Gazipur 52 MW PP |  | RPCL | 6*8.9 | 52 | 25 | 302400 | Fuel shortage
30 | Tongi 80 MW GTPP |  | PDB | 1* 105 | 105 | 0 | 0 | Under maint.
31 | Kodda 300 MW PP Unit-2 (Summit) |  | IPP | 18*17.076 | 300 | 293 | 6769527
32 | Keranigonj 300 MW PP (APR) |  | IPP | 256*1.4 | 300 | 207 | 4423091 | Low demand.
33 | Bramhangoan 100 MW PP (Aggreko) |  | IPP | 114*0.959 | 0 | 0 | 0 | Contract Expired
34 | Aurahati 100MW PP (Aggreko) |  | IPP | 0.85*23+0.95*91 | 100 | 0 | 0 | Contract Expired
35 | Kodda 149 MW PP Unit-1 (Summit) |  | IPP | 8*18.45+8.97 | 149 | 132 | 2970720 | Machine problem
36 | Gazipur 100 MW PP |  | RPCL | 6*17.5 | 105 | 88 | 2128320
37 | Meghnaghat 104 MW PP (OPCL) |  | IPP | 18.5*6 | 104 | 54 | 1264320 | Fuel shortage
38 | Manikgonj 162MW PP(MPGL) |  | IPP | 9*18 | 162 | 162 | 1548000
39 | Spectra Solar Plant Ltd. |  | IPP | 35 | 35 | 0 | 194736
40 | Kanchan Purbachal Power Generation Ltd. |  | IPP | 18.4*3 | 55 | 34 | 556200 | Line problem
| Dhaka area Total |  |  |  | 5822 | 3907 | 86459359
41 | Chattogram TPP-1 |  | PDB | 1*210 | 180 | 103 | 2400000 | Gas shortage
| Chattogram TPP-2 |  | PDB | 1*210 | 180 | 0 | 0 | Gas shortage
42 | Raozan 25 MW PP |  | RPCL | 3*8.9 | 25 | 17 | 243046 | Fuel shortage
43 | Teknaf 20MW PP (Solartech) |  | IPP | 20 | 20 | 0 | 68715
44 | Patenga 50MW PP (Baraka) |  | IPP | 8*6.98 | 50 | 50 | 538560
45 | Kaptai Hydro: Unit-1,2,3,4, 5 |  | PDB | 2*40+3*50 | 230 | 60 | 1039240 | Low Water level
46 | Sikalbaha 225MW |  | PDB | 1*150+1*75 | 225 | 225 | 5252106
47 | Sikalbaha Peaking GT |  | PDB | 1*150 | 150 | 0 | 0 | Under maint.
48 | Sikalbaha 105 MW PP (Baraka Sikalbaha) |  | IPP | 6*17.5 | 105 | 68 | 1205199 | Fuel shortage
49 | Hathazari 100 MW peaking PP |  | PDB | 11*8.9 | 98 | 74 | 992928 | Engine problem
50 | Dohazari -Kalaish 100 MW Peaking |  | PDB | 6*17 | 102 | 34 | 801836 | Fuel shortage
51 | Juldah 100 MW Unit-1 (Acorn) |  | NENP | 8*13.45 | 100 | 80 | 1476840 | Fuel shortage
52 | Juldah 100 MW PP Unit-3 (Acorn) |  | IPP | 8*13.5 | 100 | 100 | 1502400
53 | Barabkunda 22 MW PP (Regent) |  | SIPP, PDB | 8*2.90 | 22 | 11 | 261504 | Engine problem
* | Malancha, Ctg. EPZ (United) |  |  | 5*8.73+3*9.34 | 0 | 28 | 456480
54 | Chattogram 108 MW PP (ECPV) |  | IPP | 16*7 | 108 | 12 | 107520 | Fuel shortage
55 | Kaptai 7 MW Solar PP |  | PDB | 7.4 MW | 7 | 0 | 13563
56 | Anwara 300 MW PP (United) |  | IPP | 17*17+24 | 300 | 258 | 2890473 | Fuel shortage
57 | Jodiac Power |  | IPP | 3*18.55+1*3.6 | 54 | 17 | 449641 | Fuel shortage
58 | Karnaphuli Power Ltd. |  | IPP | 18.415*6+6.5 | 110 | 51 | 892396 | Fuel shortage
59 | Juldah unit-2 (Acorn) |  | IPP | 8*13.6 | 100 | 76 | 1378560 | Fuel shortage
60 | Anlima Energy Ltd. |  | IPP | 6*21.2 | 116 | 68 | 1077655 | Fuel shortage
| Mirsharai 150 MW |  | BPDB-RPCL | 18.5*9 | 163 | 160 | 1597454
| SS Power I |  | SS Power | 0 | 0 | 0 | 0 | On test.
| Cox's Bazar Wind |  | IPP | 66 | 0 | 6 | 68112 | On test.
| Chattogram area Total |  |  |  | 2545 | 1498 | 24714228
61 | Ashuganj TPP Unit- 3 |  | APSCL | 1*150 | 0 | 0 | 0 | Contract Expired
| Ashuganj TPP Unit- 4 |  | APSCL | 1*150 | 0 | 0 | 0 | Contract Expired
| Ashuganj TPP Unit- 5 |  | APSCL | 1*150 | 0 | 0 | 0 | Contract Expired
62 | Ashuganj 225 MW CCPP |  | APSCL | 1*142+1*75 | 221 | 209 | 4998000 | 0
63 | Ashuganj 450 MW CCPP(North) |  | APSCL | 1*360 | 360 | 310 | 8093900
64 | Ashuganj 450 MW CCPP(South) |  | APSCL | 1*360 | 360 | 0 | 0 | Under maint.
| Ashuganj 420 MW CCPP(East) |  | APSCL | 284*1+116*1 | 400 | 322 | 8281200
65 | Ashuganj 50 MW PP |  | APSCL | 14*3.968 | 45 | 45 | 1023480
66 | Ashuganj 55 MW PP (Precision) |  | QRPP | 15*4 | 0 | 0 | 0 | Contract Expired
67 | Ashuganj 195 MW PP (APSCL-United) |  | IPP | 20*9.73+1*16 | 195 | 76 | 1923636 | Gas shortage
68 | Ashuganj 51 MW PP (Midland) |  | IPP | 6*9.34 | 51 | 43 | 975394
69 | Ashuganj 150 MW PP (Midland) |  | IPP | 23*7.015 | 150 | 145 | 526909
70 | Titas 50 MW Peaking PP |  | PDB | 6*8.92 | 52 | 36 | 931952 | Machine problem
71 | Chandpur 150 MW CCPP |  | PDB | 1*106+1*57 | 163 | 0 | 0 | Under maint.
72 | Chandpur 200 MW (Desh energy) |  | IPP | 12*18.4 | 200 | 100 | 1215360 | Engine problem
73 | Feni 22 MW PP (Doreen) |  | SIPP, PDB | 8*2.90 | 22 | 20 | 433008
74 | Feni 11 MW PP (Doreen) |  | SIPP, REB | 4*2.90 | 11 | 10 | 247140
** | Impoprt (Tripura) |  | Imported power | 0 | 160 | 158 | 3759360
75 | Jangalia 33 MW PP (Summit) |  | SIPP, PDB | 4*8.73 | 33 | 33 | 802800
76 | Jangalia 52 MW PP (Lakdanavi) |  | IPP | 6*8.92 | 52 | 43 | 986366 | Engine problem
77 | Cumilla 25 MW PP (Summit) |  | SIPP, REB | 3*3.67+2*6.97 | 25 | 20 | 453800 | Engine problem
78 | Daudkandi 200 MW PP (B.Trac) |  | IPP | 154*1.4 | 200 | 0 | 0 | Contract Expired
79 | Feni Lanka Power |  | IPP | 7*18.415+1*9.78 | 114 | 106 | 1151400 | Engine problem
80 | Chowmuhani 113 MW |  | IPP | 12*9.78+2*3.1 | 113 | 76 | 618240 | Fuel shortage
81 | Bhairob 54.5 MW |  | IPP | 3*18.2 | 54 | 17 | 440280 | Fuel shortage
82 | Chandpur 115(Doreen) |  | IPP | 4*18.5+2*22.5 | 115 | 95 | 1387200 | Fuel shortage
| Cumilla Area Total |  |  |  | 3096 | 1864 | 38249425
83 | RPCL 210MW CCPP |  | IPP | 4*35+1*70 | 202 | 32 | 560640 | Gas shortage
84 | Tangail 22 MW PP (Doreen) |  | SIPP, PDB | 8*2.90 | 22 | 16 | 383400 | Engine problem
85 | Jamalpur 95 MW PP(Powerpac) |  | IPP | 12*8.924 | 0 | 0 | 0 | Under maint.
86 | Sarishabari 3 MW Solar Plant |  | IPP | 1*3 | 3 | 0 | 8000
87 | Mymensingh 200 MW PP (United) |  | IPP | 9.78*21 | 200 | 87 | 1696800 | Fuel shortage
88 | Jamalpur 115 MW PP (United) |  | IPP | 9.78*12 | 115 | 85 | 693600 | Fuel shortage
89 | Sutiakhali 50 MW Solar PP |  | IPP | 50 | 50 | 0 | 171970
90 | Tangail Palli Power Gen 22 MW |  | IPP | 4*6.7 | 22 | 12 | 288960 | Fuel shortage
| Mymensingh Area Total |  |  |  | 614 | 232 | 3803370
91 | Fenchugonj CCPP Phase-1 |  | PDB | 2*32+1*33 | 70 | 43 | 1024000 | Machine problem
92 | Fenchugonj CCPP Phase-2 |  | PDB | 2*35+1*35 | 90 | 39 | 920880 | Machine problem
93 | Kushiara 163 MW CCPP (KP) |  | IPP | 1*109+1*54 | 163 | 112 | 2647718 | ST under maint
94 | Shajibazar 330 MW CCPP |  | PDB | 3*110 | 330 | 0 | 0 | Under maint.
95 | Fenchugonj 51 MW PP (Barakatullah) |  | RPP | 19*2.90 | 51 | 45 | 1070400
| Fenchuganj 44 MW (Energyprima) |  | NENP | 12*3.3+5*2 | 50 | 47 | 1129248
96 | Hobiganj 11 MW PP Cofidence-E |  | SIPP, REB | 4*2.90 | 11 | 5 | 106080 | Machine problem
97 | Shahjibazar GTPP Unit- 8 & 9 |  | PDB | 2*35 | 66 | 59 | 1428096
98 | Shahjibazar 86 MW PP (Shahjibazar) |  | RPP | 32*2.90 | 86 | 86 | 2059200
99 | Shahjibazar 100 MW GTPP |  | PDB | 1*100 | 100 | 0 | 0 | Under maint.
100 | Sylhet 225 MW CCPP |  | PDB | 1*142+1*89 | 231 | 207 | 4131890
101 | Sylhet 20 MW GTPP |  | PDB | 1*20 | 20 | 17 | 395000
| Sylhet 50 MW PP (EPL) |  | NENP | 27*2 | 0 | 0 | 0 | Contract Expired
102 | Shahjahanulla 25 MW PP |  | SIPP, REB | 3*9.34 | 25 | 24 | 511104
103 | Bibiana-II 341 MW CCPP (Summit) |  | IPP | 1*222+1*119 | 341 | 305 | 7392500 | FGMO
104 | Bibiyana-III 400 MW CCPP |  | PDB | 285*1+134*1 | 400 | 240 | 890000 | Under maint.
105 | Sylhet 10MW PP (Desh) |  | RPP | 6*1.95 | 10 | 10 | 249840
106 | Bibiyana South 400 MW |  | PDB | 400 MW | 383 | 390 | 8937400
| Sylhet Area Total |  |  |  | 2427 | 1629 | 32893356
107 | Bheramara GTPP Unit-3 |  | PDB | 1*20 | 16 | 0 | 0 | Fuel shortage
** | Bheramara (HVDC ) |  | Imported power | 2*500 | 1000 | 791 | 21541818
108 | Khulna 115 PP MW (KPCL-2) |  | NENP | 7*17 | 115 | 64 | 730560 | Fuel shortage
109 | Faridpur 50 MW Peaking PP |  | PDB | 8*6.89 | 54 | 29 | 327840 | Engine problem
110 | Khulna 225 MW CCPP |  | NWPGCL | 1*150+1*75 | 230 | 150 | 2201174 | Only GT running
111 | Gopalganj 100 MW Peaking PP |  | PDB | 16*6.98 | 109 | 72 | 824832 | Engine problem
112 | Bheramara 410 MW CCPP |  | NWPGCL | 1*278+1*132 | 410 | 115 | 3698208 | Gas shortage
| Noapara 40 MW PP (Khanjahan Ali) |  | NENP | 5*8.5 | 40 | 40 | 228750
113 | Noapara 100 MW PP (Bangla Trac) |  | IPP | 70*1.4 | 0 | 0 | 0 | Contract Expired
114 | Rupsha 105 MW PP (Orion rupsha) |  | IPP | 6*18.445 | 105 | 54 | 965760 | Fuel shortage
115 | Madhumati 100 MW PP |  | NWPGCL | 6*18 | 105 | 67 | 1410624
116 | Mongla Orion 100 MW Solar PP |  | IPP | 100 | 100 | 0 | 443520
| Khulna 330 MW CCPP (OIL) |  | BPDB | 1*220+1*110 | 220 | 200 | 2934131 | On test.
| Rampal 1320 MW (BIFPCL) |  | NTPC&BPDB | 660*2 | 617 | 360 | 1534545 | Coal shortage.
| Kulna 225 MW CCPP (GAS) |  | NWPGCL | 0 | 0 | 0 | 0 | On test.
| Khulna Area Total |  |  |  | 3121 | 1942 | 36841762
117 | Barisal 110 MW PP (Summit ) |  | IPP | 7*17.076 | 110 | 100 | 2354688 | Fuel shortage
118 | Bhola 33 MW PP (Venture) |  | NENP | 1*34.50 | 40 | 33 | 667233 | Engine problem
119 | Bhola 225 MW CCPP |  | PDB | 2*63+1*68 | 194 | 132 | 3198000 | Machine problem
120 | Bhola 95 MW PP (Aggreko) |  | QRPP | 96*1.10 | 0 | 0 | 0 | Contract Expired
121 | Payra 1320 MW |  | BCPCL | 2*622 | 1244 | 622 | 15756900 | Machine problem
122 | Bhola Nutan Biddut BD LTD |  | IPP | 220 | 220 | 226 | 5386391
123 | United Payra Power Ltd. |  | IPP | 8*18.5+1*9.5 | 150 | 150 | 1110000
| Barisal 307 MW |  | IPP | 307*1 | 307 | 0 | 0 | Coal shortage.
| Barisal Area Total |  |  |  | 2265 | 1263 | 28473212
124 | Baghabari 71 MW GTPP |  | PDB | 1*71 | 71 | 0 | 0
| Baghabari 100 MW GTPP |  | PDB | 1*100 | 100 | 0 | 0 | Gas shortage
125 | Baghabari 50 MW Peaking PP |  | PDB | 6*8.9 | 52 | 35 | 236768 | Engine problem
126 | Bera 70 MW Peaking PP |  | PDB | 9*8.29 | 71 | 0 | 30910
127 | Amnura 50 MW PP(Sinha) |  | NENP | 7*7.79 | 28 | 28 | 648410
128 | Katakhali 50 MW PP (Northern) |  | QRPP | 6*8.9 | 50 | 34 | 788063 | Engine problem
129 | Katakhali 50 MW Peaking PP |  | PDB | 6*8.7 | 50 | 22 | 432668 | Engine problem
130 | Sirajgonj Unit-1 225MW |  | NWPGCL | 1*150+1*75 | 210 | 0 | 0 | Gas shortage
131 | Sirajgonj Unit-2 225MW |  | NWPGCL | 1*150+1*75 | 220 | 126 | 3238173
132 | Sirajgonj Unit-3 225MW |  | NWPGCL | 1*141 | 220 | 124 | 3239573 | Gas shortage
133 | Sirajgonj 400 MW CCPP Unit-4 |  | SNWPGCL | 1*282+1*132 | 414 | 304 | 7404327 | Gas shortage
134 | Santahar 50 MW Peaking PP |  | PDB | 6*8.7 | 50 | 35 | 535632 | Engine problem
135 | Bogra 22 MW PP (GBB) |  | RPP | 6*4 | 22 | 0 | 0 | Contract Expired
136 | Bogura 20 MW PP (Energyprima) |  | NENP | 5*3.3+5*2 | 0 | 0 | 0 | Contract Expired
137 | Ullapara 11 MW PP (Summit) |  | SIPP, REB | 4*2.90 | 11 | 8 | 186750 | Engine problem
138 | Natore 52 MW PP (Rajlanka) |  | IPP | 6*8.92 | 52 | 8 | 35347 | Fuel shortage
139 | Chapainawabganj 100 MW Peaking PP |  | PDB | 12*8.924 | 104 | 90 | 343632 | Engine problem
140 | Baghabari 200 MW PP (Paramount) |  | IPP | 135*1.6 | 200 | 175 | 3624675
141 | Bagura 113 MW PP (Confidence)-2 |  | IPP | 6*18.55+7.2 | 113 | 50 | 1132032 | Fuel shortage
142 | Confidence Power Bogura Unit-1 113 MW |  | IPP | 6*18.55 | 113 | 55 | 1123200 | Fuel shortage
143 | Sirajgonj 6.55 MW Solar |  | NWPGCL | 1*6 | 6 | 0 | 29580
| Adani Power Jharkhanda Ltd |  | Import | 748*1 | 748 | 627 | 9720000
| Rajshahi Area Total |  |  |  | 2905 | 1721 | 32749740
144 | Barapukuria TPP Unit-1 |  | PDB | 1*125 | 85 | 0 | 0 | Under maint.
| Barapukuria TPP Unit-2 |  | PDB | 1*125 | 85 | 0 | 0 | Under maint.
145 | Barapukuria 275 MW TPP Unit-3 |  | PDB | 1*275 | 274 | 220 | 5451800
146 | Rangpur 20 MW GTPP |  | PDB | 1*20 | 20 | 0 | 74000
147 | Saidpur 20 MW GTPP |  | PDB | 1*20 | 20 | 0 | 0
148 | Rangpur 113 MW PP (Confidence) |  | IPP | 9*6.984+7*7.015+3.15*2 | 113 | 70 | 1078041 | Fuel shortage
149 | Sympa Solar Power 8MW |  | IPP | 8 MW | 8 | 0 | 24335
150 | Energypac Power Venture Thakurgaon Ltd. |  | IPP | 115 | 115 | 113 | 768960
| Intraco Solar 30 MW |  | IPP | 1*30 | 30 | 0 | 133540
| Teesta Solar Limited |  | BPCL | 16*12.5 | 0 | 0 | 834230
| Rangpur Area Total |  |  |  | 750 | 403 | 8364906
| Total |  |  |  | 23545 | 14459 | 292549358
| Eastern Grid Total |  |  |  | 14504 | 9130 | 186119738
| Western Grid Total |  |  |  | 9041 | 5329 | 106429620
| National Grid Total |  |  |  | 23545 | 14459 | 292549358
*Data collected from respective power station over telephone.
Executive Engineer
Network Operation Division
Page- 3

## P3
POWER GRID COMPANY OF BANGLADESH LTD.
NATIONAL LOAD DESPATCH CENTER
MAXIMUM LOAD SERVED BY DIFFERENT GRID SUB-STATIONS
QF-LDC-09
| Date: | 2023-07-10
| (a) ENTIRE EASTERN GRID : |  | 9187.03 | MW | (b) ENTIRE WESTERN GRID : |  | 4620.8 | MW
| i) Dhaka area |  | 4908.03 | MW | i) Khulna area |  | 1828.2 | MW
| ii) Chittagong area |  | 1269 | MW | ii) Rajshahi area |  | 1529.6 | MW
| iii) Comilla area |  | 1395 | MW | iii) Barisal area |  | 462 | MW
| iv) Mymensingh area |  | 1051 | MW | iv) Rangpur area |  | 801 | MW
| v) Sylhet area |  | 564 | MW
|  | SYSTEM TOTAL DEMAND ( a + b ) = |  | 13807.83 | MW
MAXIMUM LOAD SERVED BY DIFFERENT SUB-STATIONS
| Sub-station | Load (MW) | Time | Sub-station | Load (MW) | Time | Sub-station | Load (MW) | Time | Sub-station | Load (MW) | Time | Sub-station | Load (MW) | Time
1 | AKS | 0 | 00:00 | Chhatak | 22 | 20:00 | Kamrangirchar | 48.6 | 13:00 | Natore | 161 | 21:00 | Shitalakhya | 105.9 | 15:00
2 | AKSML | 11.9 | 15:00 | Chowmuhani | 242 | 21:00 | Kaptai | N/A | N/A | Nawabganj | 48.2 | 22:00 | Sholosohor | 35 | 19:00
3 | Aftabnagar | 36 | 21:00 | Chuadanga | 120 | 21:00 | Kazla | 87 | 18:30 | Netrakona | 104 | 21:00 | Shyampur | 128 | 00:00
4 | Agargaon | 95 | 15:00 | Coxsbazar | 115 | 21:00 | Keranigonj | 64 | 00:00 | New | 88.6 | 12:00 | Siddhirganj | 114 | 14:00
5 | Agrabad | 72 | 19:00 | Cumilla(N) | 157 | 23:00 | Khagrachori | 30 | 19:00 | Niamatpur | 74 | 20:00 | Sirajganj | 106 | 19:30
6 | Amnura | 62 | 21:00 | Cumilla(S) | 173 | 19:00 | Khulna | 95 | 19:30 | Noapara | 50 | 19:30 | Sonargaon | 106 | 21:00
7 | Ashuganj | 60 | 21:00 | Daudkandi | 160 | 21:00 | Khulshi | 164 | 23:00 | PHP | 7 | 10:00 | Sreemongol | 65 | 21:00
8 | BIPTC | N/A | N/A | Dhaka | 30 | 11:00 | Kishoreganj | 156 | 19:30 | Pabna | 129 | 21:00 | Sreepur | 70 | 19:00
9 | BSRM | 135 | 10:00 | Dhamrai | 126 | 21:00 | Kodda | 293 | 19:30 | Palashbari | 109 | 19:00 | Srinagar | 45.7 | 22:00
10 | Bagerhat | 97 | 20:00 | Dhanmondi | 140 | 13:00 | Kulaura | 54 | 20:00 | Panchagarh | 49 | 18:00 | Sunamganj | 50 | 21:00
11 | Bakulia | 101 | 19:30 | Dohazari | 104 | 19:00 | Kurigram | 58 | 07:00 | Patuakhali | 115.5 | 22:00 | Sylhet | 149 | 20:00
12 | Banani | 52 | 13:00 | Faridpur | 168 | 21:00 | Kushtia | 156 | 21:00 | Payra | 21.6 | 23:00 | TK | 31.5 | 22:00
13 | Bangabhaban | 20 | 10:00 | Fatullah | 60 | 10:00 | Lalbag | 79 | 13:00 | Postogola | 55 | 00:00 | Tangail | 207 | 21:00
14 | Barapukuria | 57 | 21:00 | Fenchuganj | 47 | 21:00 | Lalmonirhat | 52 | 20:00 | Purbachal | 21 | 15:00 | Thakurgaon | 102 | 20:00
15 | Barguna | 22 | 23:00 | Feni | 114 | 22:00 | Madanganj | 12 | 00:00 | Purbasadipur | 139 | 20:00 | Tongi | 112 | 16:00
16 | Barishal | 102 | 19:30 | GPH | 18 | 19:30 | Madaripur | 114 | 21:00 | Rahanpur_I | N/A | N/A | Ullon | 42 | 19:00
17 | Barishal-230 | 104 | 21:00 | Ghorashal | 70 | 22:00 | Madartek | 86.39 | 00:00 | Rahim | 48 | 06:00 | Uttara | 78 | 12:00
18 | Baroaulia | 72 | 01:00 | Goalpara | 36 | 04:00 | Madunaghat | 54 | 19:00 | Rajbari | 74 | 20:00 | UttaraNew | 50 | 15:00
19 | Baroirhat | 68 | 19:00 | Gollamari | 57 | 21:00 | Magura | 69 | 19:30 | Rajendrapur | 94 | 00:00 | Zigatola | 94 | 15:00
20 | Bashundhara | 165 | 15:00 | Gopalganj | 107.2 | 21:00 | Mahasthangarh | 74 | 21:00 | Rajshahi | 172 | 21:00
21 | BashundharaCement | 0 | 00:00 | Gulshan | 130 | 12:00 | Manikganj | 110 | 00:00 | Rajshahi-230 | 40 | 21:00
22 | Beanibazar | 68 | 22:00 | Halishahar | 80 | 09:00 | Maniknagar | 102 | 13:00 | Ramganj | 122 | 22:00
23 | Benapole | 58 | 19:30 | HaripurSBU | 157 | 20:00 | Matarbari | 47 | 19:00 | Rampur | 28 | 19:30
24 | Bhaluka | 164 | 19:30 | Hasnabad | 86 | 15:00 | Matuail | 62 | 12:00 | Rangamati | 18 | 19:00
25 | Bhandaria | 54 | 21:00 | Hathazari | 74 | 18:30 | Millgate | 100 | 12:00 | Rangpur | 145 | 19:00
26 | Bhangura | 45 | 20:00 | Ishurdi | 57 | 13:00 | Mirpur | 136 | 15:00 | Ruppur | 6 | 17:00
27 | Bheramara(GK) | 67 | 22:00 | Jaldhaka | 74 | 20:00 | Mirsorai | 6 | 15:00 | SSM | 0 | 00:00
28 | Bhulta | 238 | 22:00 | Jamalpur | 141 | 21:00 | Mithapukur | 36 | 19:00 | Saidpur | 96 | 18:00
29 | Bog-Sherpur | 66 | 21:00 | Jashore | 141 | 21:00 | Modern | 0 | 00:00 | Satkhira | 140 | 22:00
30 | Bogura | 169 | 21:00 | Jhenaidah | 139 | 21:00 | Mogbazar | 143.5 | 15:00 | Satmasjid | 96 | 14:00
31 | Borhanuddin | 61 | 23:00 | Joydebpur | 171 | 19:30 | Mongla | 30 | 21:00 | Savar | 188 | 17:00
32 | Brahmanbaria | 181 | 22:00 | Joypurhat | 59 | 21:00 | Motijheel | 40 | 15:00 | Shahjadpur | 104 | 21:00
33 | Cantonment | 138 | 14:00 | Juldah | 25 | 00:00 | Munshiganj | 110 | 00:00 | Shahjibazar | 122 | 22:00
34 | Chandpur | 74 | 21:00 | KSRM | 31 | 05:00 | Mymensingh | 230 | 01:00 | Shahmirpur | 45.8 | 15:00
35 | Chandraghona | 31 | 00:00 | Kabirpur | 297 | 20:00 | Naogaon | 130 | 20:00 | Shariatpur | 86 | 22:00
36 | Chapai | 83 | 22:00 | Kachua | 86 | 20:00 | Narail | 60 | 19:30 | Sherpur | 110 | 20:00
37 | Charsaidpur | 30 | 01:00 | Kallyanpur | 99 | 00:00 | Narinda | 69 | 13:00 | Shikalbaha | N/A | N/A
38 | Chauddagram | 63 | 20:00 | Kalurghat | 34 | 15:00 | Narshingdi | 168 | 19:30 | Shikalbaha-230 | N/A | N/A
| Sub Divisional Engineer |  |  |  | Executive Engineer |  |  |  | Superintendent Engineer
| Network Operation Division |  |  |  | Network Operation Division |  |  |  | Load Despatch Circle
| (1) Honbl. State Minister |  |  |  | (8) Executive Director (O & M) PGCB. |  |  |  | (18) C.E. Transmission (1 & 2) PGCB.
| Ministry of Power,Energy & Mineral |  |  |  | (9) Member,Generation,PDB. |  |  |  | (19) S.E. System Protection,PGCB.
| Resources, GOB. |  |  |  | (10) Member,Distribution,PDB. |  |  |  | (20) Director,Public Relation,PDB.
| (2) Secy (Power Divn.)Ministry of |  |  |  | (11) Member,Transmission & |  |  |  | (21) Director Program, PDB.
| Power,Energy & Mineral Resources. |  |  |  | System Operation,PDB. |  |  |  | (22) S.E. Consumer Affairs,PDB.
| (3) Director General,Power cell |  |  |  | (12) Member,P&D,PDB. |  |  |  | (23) Director,Project Planning,PDB.
| (4) Chairman,BERC |  |  |  | (13) C.E (P & D), PGCB. |  |  |  | (24) Director,System Planning,PDB.
| (5) Chairman, BPDB. |  |  |  | (14) G.M. Commercial Operation |  |  |  | (25) Executive Eng.IMD.
| (6) Managing Director, PGCB. |  |  |  | (15) C.E. Generation,PDB. |  |  |  | (26) Executive Eng. EMD.
| (7) Member(Power & Industry) |  |  |  | (16) C.E, (P & D),PDB. |  |  |  | (27) NLDC
| Planning Commission. |  |  |  | (17) C.E. System Operation,PGCB

## Voltage
e
MAXIMUM & MINIMUM VOLTAGES OF DIFFERENT GRID SUB-STATIONS:
| Date: | 2023-07-10 | [7 empty] | QF-LDC-10
| Sub-Station | Max Voltage | Hour | Min | Hour | Sub-Station | Maxm | Hour | Min | Hour
|  |  |  | Voltage |  |  | Voltage |  | Voltage
| 400 KV | KV | Hour | KV | Hour | 400 KV | KV | Hour | KV | Hour
14 | Aminbazar | 408 | 06:00 | 400 | 12:00 | Gopalganj | 412 | 06:00 | 402 | 01:00
| Ashuganj | N/A | N/A | N/A | N/A | Kaliakoir | 399 | 08:00 | 398 | 06:00
| Bhulta | 403 | 03:00 | 396 | 12:00 | Madunaghat_I | N/A | N/A | N/A | N/A
| Bibiana | 412 | 16:00 | 405 | 02:00 | Payra | 415 | 00:00 | 410 | 23:00
| BIPTC | 397 | 06:00 | 388 | 00:00 | Rahanpur_I | N/A | N/A | N/A | N/A
| Bogura | N/A | N/A | N/A | N/A | Rampal | 411 | 06:00 | 402 | 23:00
| 230 KV | KV |  | KV |  | 230 KV | KV |  | KV
| Agargaon | 239 | 03:00 | 234 | 10:00 | Hasnabad | 239 | 20:00 | 234 | 09:00
| AKSML | 238 | 18:30 | 0.1 | 09:00 | Hathazari | 238 | 18:30 | 225 | 11:00
| Aminbazar | 241 | 05:00 | 235 | 12:00 | Ishurdi | 235 | 18:00 | 227 | 22:00
| Ashuganj | 236 | 07:00 | 232 | 23:00 | Jhenaidah | 226 | 10:00 | 217 | 20:00
| Ashuganj-400 | N/A | N/A | N/A | N/A | Kaliakoir | 237 | 06:00 | 236 | 08:00
| Baghabari | 231 | 07:00 | 225 | 22:00 | Keranigonj | 238 | 03:00 | 233 | 13:00
| Barapukuria | 218 | 11:00 | 204 | 22:00 | Khulna(S) | 234 | 06:00 | 228 | 23:00
| Barapukuria-230 | N/A | N/A | N/A | N/A | Madunaghat_I | N/A | N/A | N/A | N/A
| Barishal | 235 | 00:00 | 230 | 22:00 | Maniknagar | 238 | 04:00 | 233 | 13:00
| Bheramara | 233 | 18:00 | 225 | 22:00 | Meghnaghat | 242 | 18:30 | 240 | 00:00
| Bhulta | 240 | 03:00 | 235 | 14:00 | Mirsorai | 241 | 19:30 | 228 | 10:00
| Bibiana | 246 | 17:00 | 234 | 22:00 | Rajshahi | 229 | 11:00 | 220 | 22:00
| BIPTC | 234 | 10:00 | 225 | 20:00 | Rampal | 233 | 06:00 | 228 | 01:00
| Bogura | 227 | 10:00 | 212 | 03:00 | Rampur | N/A | N/A | N/A | N/A
| Borhanuddin | 240 | 15:00 | 139 | 22:00 | Rampura | 238 | 03:00 | 233 | 13:00
| BSRM | 239 | 17:00 | 229 | 10:00 | Shikalbaha | 237 | 19:30 | 227 | 05:00
| Cumilla(N) | 237 | 17:00 | 232 | 23:00 | Shyampur | 238 | 03:00 | 232 | 05:00
| Fenchuganj | 248 | 14:00 | 236 | 23:00 | Siddhirganj | 239 | 03:00 | 237 | 05:00
| Ghorashal | 240 | 15:00 | 240 | 15:00 | Sirajgonj | 237 | 10:00 | 233 | 02:00
| Ghorashal-230 | N/A | N/A | N/A | N/A | Sreepur | 232 | 18:00 | 226 | 23:00
| GPH | 237 | 17:00 | 227 | 10:00 | Tongi | 237 | 05:00 | 230 | 09:00
| Haripur | 237 | 03:00 | 233 | 15:00
| 132 kV | KV |  | KV |  | Tongi | KV |  | KV
| Aftabnagar | 133 | 00:00 | 130 | 13:00 | Lalbag | 134 | 03:00 | 131 | 12:00
| Agargaon | 138 | 03:00 | 134 | 10:00 | Lalmonirhat | 129 | 11:00 | 115 | 07:00
| Agrabad | 138 | 19:30 | 132 | 09:00 | Madanganj | 138 | 06:00 | 135 | 23:00
| AKS | 135 | 00:00 | 130 | 01:00 | Madaripur | 131 | 00:00 | 126 | 23:00
| Aminbazar | 138 | 02:00 | 130 | 19:30 | Madartek | 134 | 04:00 | 129 | 09:00
| Amnura | 141 | 18:30 | 124 | 06:00 | Madunaghat | 139 | 17:00 | 133 | 05:00
| Ashuganj | 140 | 03:00 | 136 | 23:00 | Magura | 135 | 00:00 | 126 | 23:00
| Bagerhat | 138 | 18:00 | 130 | 23:00 | Mahasthangarh | 133 | 17:00 | 122 | 20:00
| Bakulia | 140 | 17:00 | 133 | 08:00 | Manikganj | 136 | 09:00 | 128 | 20:00
| Banani | 134 | 03:00 | 128 | 10:00 | Maniknagar | 135 | 03:00 | 130 | 12:00
| Bangabhaban | 135 | 05:00 | 130 | 11:00 | Matarbari | 139 | 02:00 | 119 | 22:00
| Barapukuria | 134 | 11:00 | 124 | 05:00 | Matuail | 138 | 06:00 | 134 | 23:00
| Barguna | 138 | 00:00 | 133 | 01:00 | Millgate | 135 | 06:00 | 130 | 10:00
| Barishal | 137 | 00:00 | 130 | 20:00 | Mirpur | 137 | 02:00 | 133 | 12:00
| Barishal-230 | 135 | 06:00 | 130 | 22:00 | Mithapukur | 131 | 11:00 | 121 | 06:00
| Baroaulia | 140 | 17:00 | 132 | 07:00 | Modern | 139 | 19:30 | 133 | 02:00
| Baroirhat | 136 | 19:00 | 128 | 11:00 | Mogbazar | 135 | 05:00 | 130 | 10:00
| Bashundhara | 135 | 06:00 | 129 | 10:00 | Mongla | 138 | 18:00 | 130 | 02:00
| BashundharaCement | 138 | 06:00 | 135 | 23:00 | Motijheel | 135 | 05:00 | 130 | 10:00
| Beanibazar | 134 | 03:00 | 125 | 19:00 | Munshiganj | 138 | 03:00 | 135 | 23:00
| Benapole | 135 | 18:30 | 126 | 23:00 | Mymensingh | 130 | 19:30 | 115 | 10:00
| Bhaluka | 128 | 09:00 | 122 | 02:00 | Naogaon | 130 | 17:00 | 118 | 01:00
| Bhandaria | 133 | 00:00 | 125 | 22:00 | Narail | 134 | 10:00 | 125 | 23:00
| Bhangura | 137 | 18:00 | 131 | 22:00 | Narinda | 0 | 00:00 | N/A | N/A
| Bheramara | 135 | 10:00 | 130 | 22:00 | Narshingdi | 133 | 09:00 | 125 | 23:00
| Bheramara(GK) | 136 | 17:00 | 131 | 22:00 | Natore | 133 | 09:00 | 127 | 23:00
| Bhulta | 127 | 18:30 | 124 | 00:00 | Nawabganj | 134 | 03:00 | 131 | 01:00
| Bog-Sherpur | 134 | 18:30 | 125 | 22:00 | Netrakona | 130 | 19:30 | 113 | 00:00
| Bogura | 135 | 17:00 | 125 | 05:00 | New | 136 | 06:00 | 130 | 13:00
| Bogura-230 | 135 | 17:00 | 125 | 03:00 | Niamatpur | 129 | 18:00 | 116 | 00:00
| Brahmanbaria | 136 | 03:00 | 129 | 23:00 | Noapara | 138 | 18:00 | 131 | 23:00
| Cantonment | 137 | 03:00 | 133 | 12:00 | Pabna | 134 | 10:00 | 128 | 22:00
| Chandpur | 137 | 19:30 | 124 | 05:00 | Palashbari | 129 | 11:00 | 117 | 06:00
| Chandraghona | 138 | 00:00 | 133 | 05:00 | Panchagarh | 134 | 21:00 | 113 | 06:00
| Chapai | 136 | 11:00 | 127 | 05:00 | Patuakhali | 140 | 00:00 | 136 | 01:00
| Charsaidpur | 139 | 06:00 | 136 | 12:00 | Payra | 140 | 00:00 | 138 | 01:00
| Chauddagram | 138 | 00:00 | 129 | 05:00 | PHP | 137 | 00:00 | 126 | 23:00
| Chhatak | 135 | 05:00 | 125 | 20:00 | Postogola | 139 | 03:00 | 137 | 01:00
| Chowmuhani | 135 | 00:00 | 122 | 23:00 | Purbachal | 135 | 03:00 | 128 | 10:00
| Chuadanga | 132 | 03:00 | 120 | 20:00 | Purbasadipur | 130 | 11:00 | 112 | 06:00
| Coxsbazar | 129 | 16:00 | 119 | 22:00 | Rahim | 138 | 01:00 | 135 | 23:00
| Cumilla(N) | 138 | 00:00 | 133 | 22:00 | Rajbari | 130 | 10:00 | 124 | 20:00
| Cumilla(S) | 140 | 00:00 | 123 | 19:00 | Rajendrapur | 137 | 04:00 | 132 | 01:00
| Daudkandi | 137 | 00:00 | 129 | 22:00 | Rajshahi | 135 | 10:00 | 129 | 20:00
| Dhaka | 134 | 03:00 | 129 | 10:00 | Rajshahi-230 | 136 | 10:00 | 131 | 06:00
| Dhamrai | 135 | 04:00 | 130 | 21:00 | Ramganj | 135 | 19:30 | 121 | 23:00
| Dhanmondi | 138 | 06:00 | 134 | 12:00 | Rampur | 139 | 17:00 | 131 | 09:00
| Dohazari | 137 | 17:00 | 132 | 14:00 | Rampura | 133 | 03:00 | 128 | 10:00
| Faridpur | 130 | 00:00 | 126 | 22:00 | Rangamati | 138 | 17:00 | 132 | 05:00
| Fatullah | 135 | 02:00 | 132 | 10:00 | Rangpur | 130 | 11:00 | 118 | 05:00
| Fenchuganj | 139 | 00:00 | 130 | 20:00 | Ruppur | 136 | 18:00 | 131 | 22:00
| Feni | 139 | 00:00 | 127 | 04:00 | Saidpur | 129 | 11:00 | 118 | 01:00
| Ghorashal | 140 | 18:00 | 138 | 15:00 | Satkhira | 136 | 09:00 | 128 | 23:00
| Goalpara | 141 | 18:00 | 136 | 01:00 | Satmasjid | 137 | 03:00 | 133 | 12:00
| Gollamari | 139 | 14:00 | 135 | 01:00 | Savar | 137 | 18:00 | 133 | 11:00
| Gopalganj | 136 | 18:00 | 132 | 12:00 | Shahjadpur | 140 | 09:00 | 135 | 20:00
| Gopalganj-400 | 131 | 00:00 | 123 | 08:00 | Shahjibazar | 136 | 01:00 | 131 | 00:00
| Gulshan | 133 | 03:00 | 128 | 10:00 | Shahmirpur | 140 | 17:00 | 133 | 09:00
| Halishahar | 139 | 17:00 | 132 | 03:00 | Shariatpur | 129 | 04:00 | 124 | 23:00
| Haripur | 138 | 03:00 | 130 | 07:00 | Sherpur | 126 | 13:00 | 110 | 01:00
| HaripurSBU | 138 | 01:00 | 135 | 23:00 | Shikalbaha | N/A | N/A | N/A | N/A
| Hasnabad | 139 | 18:00 | 136 | 05:00 | Shikalbaha-230 | 140 | 17:00 | 134 | 12:00
| Hathazari | 138 | 00:00 | 134 | 07:00 | Shitalakhya | 139.3 | 04:00 | 136 | 12:00
| Ishurdi | 136 | 18:00 | 130 | 22:00 | Sholosohor | 139 | 17:00 | 132 | 08:00
| Jaldhaka | 128 | 11:00 | 113 | 07:00 | Shyampur | 134 | 06:00 | 131 | 12:00
| Jamalpur | 133 | 19:30 | 114 | 01:00 | Shyampur-230 | 135 | 03:00 | 132 | 01:00
| Jashore | 136 | 18:00 | 128 | 23:00 | Siddhirganj | 138 | 03:00 | 135 | 23:00
| Jhenaidah | 137 | 09:00 | 129 | 23:00 | Sirajganj | 135 | 17:00 | 127 | 22:00
| Jhenaidah-230 | 138 | 03:00 | 130 | 22:00 | Sonargaon | 137 | 00:00 | 132 | 06:00
| Joydebpur | 142 | 04:00 | 136 | 17:00 | Sreemongol | 137 | 03:00 | 130 | 20:00
| Joypurhat | 129 | 18:00 | 118 | 00:00 | Sreepur | 130 | 18:00 | 126 | 00:00
| Juldah | 141 | 19:00 | 135 | 02:00 | Srinagar | 134 | 06:00 | 131 | 01:00
| Kabirpur | 138 | 13:00 | 127 | 18:00 | SSM | 141 | 17:00 | 138 | 00:00
| Kachua | 138 | 00:00 | 126 | 06:00 | Sunamganj | 132 | 03:00 | 122 | 20:00
| Kaliakoir | 137 | 09:00 | 135 | 06:00 | Sylhet | 135 | 04:00 | 130 | 18:00
| Kallyanpur | 133 | 01:00 | 129 | 15:00 | Tangail | 135 | 02:00 | 125 | 10:00
| Kalurghat | 139 | 19:00 | 132 | 09:00 | Thakurgaon | 132 | 21:00 | 110 | 06:00
| Kamrangirchar | 135 | 00:00 | 127 | 13:00 | TK | 140 | 17:00 | 133 | 04:00
| Kaptai | N/A | N/A | N/A | N/A | Tongi | 136 | 01:00 | 132 | 09:00
| Kazla | 135 | 04:00 | 130 | 11:00 | Ullon | 133 | 06:00 | 128 | 10:00
| Keranigonj | 134 | 03:00 | 131 | 23:00 | Uttara | 138 | 18:00 | 133 | 12:00
| Khagrachori | 137 | 19:30 | 132 | 02:00 | UttaraNew | 138 | 06:00 | 133 | 12:00
| Khulna | 139 | 17:00 | 135 | 01:00 | Zigatola | 134 | 04:00 | 131 | 01:00
| Khulna(S) | 140 | 18:00 | 135 | 23:00
| Khulshi | 137 | 19:00 | 132 | 07:00
| Kishoreganj | 131 | 16:00 | 124 | 02:00
| Kodda | 139 | 07:00 | 133 | 00:00
| KSRM | 141 | 17:00 | 132 | 01:00
| Kulaura | 137 | 00:00 | 129 | 20:00
| Kurigram | 130 | 11:00 | 116 | 06:00
| Kushtia | 136 | 17:00 | 129 | 22:00

## L-Curve
Date | 2023-07-10
.
TIME | E-W INT.(Export) | EAST GRID | WEST GRID | TOTAL |  |  | DAILY LOAD CURVE
0:00 | 430 | 8301 | 4898 | 13199 |  |  |  | QF-LDC-11
0:30 | 415 | 8034 | 4544.5 | 12578.5 | Date: | 2023-07-10
1:00 | 400 | 7767 | 4191 | 11958
1:30 | 370 | 7661 | 4193.5 | 11854.5
2:00 | 340 | 7555 | 4196 | 11751
2:30 | 245 | 7499.5 | 3897 | 11396.5 | [5 empty] | Gen. at Eve. Peak | 14459 | 14459 MW (21:00 )
3:00 | 150 | 7444 | 3598 | 11042 | [6 empty] | 21:00
3:30 | 134 | 7373.5 | 3631 | 11004.5 | [5 empty] | Gen. at Day Peak | 12062 | 12062 MW (12:00 )
4:00 | 118 | 7303 | 3664 | 10967 | [6 empty] | 12:00
4:30 | 99 | 7294 | 3811.5 | 11105.5 | [5 empty] | Highest Generation | 14459
5:00 | 80 | 7285 | 3959 | 11244 | [6 empty] | 21:00
5:30 | 85 | 7268.5 | 3964.5 | 11233
6:00 | 90 | 7252 | 3970 | 11222
6:30 | 68 | 7194.5 | 3940.5 | 11135
7:00 | 46 | 7137 | 3911 | 11048
7:30 | 188 | 7146 | 3918 | 11064
8:00 | 330 | 7155 | 3925 | 11080
8:30 | 357 | 7247.5 | 3903.5 | 11151
9:00 | 384 | 7340 | 3882 | 11222
9:30 | 472 | 7381 | 3900.5 | 11281.5
10:00 | 560 | 7422 | 3919 | 11341
10:30 | 670 | 7386.5 | 4047.5 | 11434
11:00 | 780 | 7351 | 4176 | 11527
11:30 | 750 | 7489.5 | 4305 | 11794.5
12:00 | 720 | 7628 | 4434 | 12062
12:30 | 690 | 7643.5 | 4480.5 | 12124
13:00 | 660 | 7659 | 4527 | 12186
13:30 | 730 | 7639.5 | 4529 | 12168.5
14:00 | 800 | 7620 | 4531 | 12151
14:30 | 716 | 7668.5 | 4498.5 | 12167
15:00 | 632 | 7717 | 4466 | 12183
15:30 | 606 | 7635 | 4390 | 12025
16:00 | 580 | 7553 | 4314 | 11867
16:30 | 658 | 7534 | 4347.5 | 11881.5
17:00 | 736 | 7515 | 4381 | 11896
17:30 | 686 | 7599.5 | 4376 | 11975.5
18:00 | 636 | 7684 | 4371 | 12055
18:30 | 668 | 8081 | 4595.5 | 12676.5
19:00 | 700 | 8478 | 4820 | 13298
19:30 | 642 | 8503 | 5185 | 13688
20:00 | 290 | 8799 | 5271 | 14070 |  |  |  | Executive Engineer
20:30 | 280 | 8964.5 | 5300 | 14264.5 |  |  |  | Network Operation Division
21:00 | 270 | 9130 | 5329 | 14459
21:30 | 245 | 9055 | 5189 | 14244
22:00 | 220 | 8980 | 5049 | 14029 |  |  |  |  | Page 6 of 7
22:30 | 270 | 8813.5 | 5009 | 13822.5
23:00 | 320 | 8647 | 4969 | 13616
23:30 | 375 | 8474 | 4933.5 | 13407.5
24:00 | 430 | 8301 | 4898 | 13199
14459 MW (21:00 )
12062 MW (12:00 )

## En-Curve
DAILY ENERGY CURVE
Date | 2023-07-10 |  | Energy |  | 292549358
[15 empty] | 43655 | [5 empty] | QF-LDC-12
TIME | GAS | HVDC | P.GEN(GAS). | P.GEN(HSD) | P.GEN(HFO). | COAL | HYDRO | G.GEN(HSD) | G.GEN(HFO) | TRIPURA | SOLAR | WIND | SHORTAGE
0:00 | 4052 | 794 | 2407 | 503 | 2641 | 1826 | 60 | 370 | 411 | 130 | 0 | 5 | 1051.455
0:30 | 4069 | 850 | 2433.5 | 504.5 | 2384.5 | 1621.5 | 45 | 185 | 336 | 145 | 0 | 4.5 | 1500.7825 |  |  | Date: | 43655
1:00 | 4086 | 906 | 2460 | 506 | 2128 | 1417 | 30 | 0 | 261 | 160 | 0 | 4 | 1950.11
1:30 | 4074 | 906.5 | 2460 | 503.5 | 2039.5 | 1415.5 | 30 | 0 | 260.5 | 163 | 0 | 2 | 1905.7025 | [9 empty] | Total Energy | 292.5494 | 292.5494 | Total Energy Gen 292.549 MKWHr Energy Not Served 27.946 MKWHr Energy Requirement 320.495 MKWHr
2:00 | 4062 | 907 | 2460 | 501 | 1951 | 1414 | 30 | 0 | 260 | 166 | 0 | 0 | 1861.295 | [9 empty] | Energy not Served | 27.9456 | 27.9456
2:30 | 4042.5 | 906.5 | 2467.5 | 501 | 1914 | 1108 | 30 | 0 | 260.5 | 166 | 0 | 0.5 | 1937.2175 | [9 empty] | Energy Requirement | 320.495 | 320.495
3:00 | 4023 | 906 | 2475 | 501 | 1877 | 802 | 30 | 0 | 261 | 166 | 0 | 1 | 2013.14
3:30 | 4027.5 | 906.5 | 2461.5 | 444 | 1878 | 832 | 30 | 0 | 260.5 | 164 | 0 | 0.5 | 1977.3275 | [8 empty] | Shortage
4:00 | 4032 | 907 | 2448 | 387 | 1879 | 862 | 30 | 0 | 260 | 162 | 0 | 0 | 1941.515
4:30 | 4030 | 907 | 2463.5 | 384.5 | 1854.5 | 862 | 30 | 131 | 280 | 162 | 0 | 1 | 1761.4975
5:00 | 4028 | 907 | 2479 | 382 | 1830 | 862 | 30 | 262 | 300 | 162 | 0 | 2 | 1581.48
5:30 | 4022.5 | 906.5 | 2469.5 | 382.5 | 1835 | 857 | 30 | 263.5 | 300 | 156 | 7.5 | 3 | 1546.145
6:00 | 4017 | 906 | 2460 | 383 | 1840 | 852 | 30 | 265 | 300 | 150 | 15 | 4 | 1510.81
6:30 | 4002 | 906.5 | 2455 | 309.5 | 1826 | 852 | 30 | 265 | 299.5 | 150 | 32.5 | 7 | 1496.485 | [7 empty] | Coal
7:00 | 3987 | 907 | 2450 | 236 | 1812 | 852 | 30 | 265 | 299 | 150 | 50 | 10 | 1482.16
7:30 | 3998.5 | 907 | 2429 | 235.5 | 1777.5 | 852 | 30 | 289 | 299.5 | 148 | 92.5 | 5.5 | 1419.13 | [6 empty] | Oil
8:00 | 4010 | 907 | 2408 | 235 | 1743 | 852 | 30 | 313 | 300 | 146 | 135 | 1 | 1356.1
8:30 | 4008.5 | 906 | 2389.5 | 270 | 1770.5 | 885 | 30 | 329 | 297 | 150 | 114.5 | 1 | 1359.92
9:00 | 4007 | 905 | 2371 | 305 | 1798 | 918 | 30 | 345 | 294 | 154 | 94 | 1 | 1363.74
9:30 | 3989.5 | 904.5 | 2364.5 | 303.5 | 1852 | 941 | 45 | 312.5 | 291 | 154 | 123 | 1 | 1378.5425
10:00 | 3972 | 904 | 2358 | 302 | 1906 | 964 | 60 | 280 | 288 | 154 | 152 | 1 | 1393.345
10:30 | 3908 | 904 | 2354 | 302.5 | 1928 | 1079.5 | 60 | 240 | 307.5 | 155 | 195 | 0.5 | 1328.405
11:00 | 3844 | 904 | 2350 | 303 | 1950 | 1195 | 60 | 200 | 327 | 156 | 238 | 0 | 1263.465
11:30 | 3870 | 904 | 2344.5 | 352.5 | 2019.5 | 1313.5 | 60 | 200 | 325 | 161 | 243.5 | 1 | 1175.1275
12:00 | 3896 | 904 | 2339 | 402 | 2089 | 1432 | 60 | 200 | 323 | 166 | 249 | 2 | 1086.79
12:30 | 3878.5 | 904.5 | 2329 | 401 | 2150 | 1454 | 45 | 200 | 332 | 166 | 262 | 2 | 1235.2925
13:00 | 3861 | 905 | 2319 | 400 | 2211 | 1476 | 30 | 200 | 341 | 166 | 275 | 2 | 1383.795
13:30 | 3861 | 905 | 2319 | 400 | 2211 | 1476 | 30 | 200 | 341 | 166 | 275 | 2 | 1383.795
14:00 | 3861 | 905 | 2319 | 400 | 2211 | 1476 | 30 | 200 | 341 | 166 | 275 | 2 | 1383.795
14:30 | 3803 | 904.5 | 2284 | 450 | 2276.5 | 1472 | 45 | 195 | 365 | 165 | 223.5 | 1 | 1392.39
15:00 | 3745 | 904 | 2249 | 500 | 2342 | 1468 | 60 | 190 | 389 | 164 | 172 | 0 | 1400.985
15:30 | 3782.5 | 903.5 | 2266 | 257.5 | 2361 | 1468 | 60 | 200 | 381 | 163 | 182.5 | 0 | 1384.75
16:00 | 3820 | 903 | 2283 | 15 | 2380 | 1468 | 60 | 210 | 373 | 162 | 193 | 0 | 1368.515
16:30 | 3798 | 903.5 | 2286.5 | 7.5 | 2444.5 | 1471.5 | 45 | 230 | 386.5 | 160 | 148.5 | 0 | 1211.4175
17:00 | 3776 | 904 | 2290 | 0 | 2509 | 1475 | 30 | 250 | 400 | 158 | 104 | 0 | 1054.32
17:30 | 3792 | 904 | 2263.5 | 0 | 2635.5 | 1476.5 | 30 | 207.5 | 446 | 152 | 66.5 | 2 | 606.16
18:00 | 3808 | 904 | 2237 | 0 | 2762 | 1478 | 30 | 165 | 492 | 146 | 29 | 4 | 158
18:30 | 3778 | 904 | 2278.5 | 75.5 | 3128 | 1529 | 30 | 220 | 552 | 160 | 14.5 | 7 | 414.205
19:00 | 3748 | 904 | 2320 | 151 | 3494 | 1580 | 30 | 275 | 612 | 174 | 0 | 10 | 670.41
19:30 | 3741 | 903 | 2279 | 247 | 3641 | 1642 | 30 | 383 | 650 | 160 | 0 | 12 | 387.73
20:00 | 3822 | 903 | 2334 | 336 | 3670 | 1705 | 30 | 384 | 715 | 158 | 0 | 13 | 105.05
20:30 | 3941 | 847 | 2355.5 | 359 | 3699.5 | 1767 | 45 | 367 | 716 | 158 | 0 | 9.5 | 198.525
21:00 | 4060 | 791 | 2377 | 382 | 3729 | 1829 | 60 | 350 | 717 | 158 | 0 | 6 | 292
21:30 | 4073 | 791.5 | 2389 | 268.5 | 3631 | 1827 | 60 | 350 | 692 | 157 | 0 | 5 | 275.4025
22:00 | 4086 | 792 | 2401 | 155 | 3533 | 1825 | 60 | 350 | 667 | 156 | 0 | 4 | 258.805
22:30 | 4073.5 | 791.5 | 2410.5 | 267 | 3274 | 1824 | 60 | 360 | 620 | 138 | 0 | 4 | 456.0125
23:00 | 4061 | 791 | 2420 | 379 | 3015 | 1823 | 60 | 370 | 573 | 120 | 0 | 4 | 653.22
23:30 | 4056.5 | 792.5 | 2413.5 | 441 | 2828 | 1824.5 | 60 | 370 | 492 | 125 | 0 | 4.5 | 852.3375 |  |  | Max Temp. in Dhaka |  | 34.1° C
24:00 | 4052 | 794 | 2407 | 503 | 2641 | 1826 | 60 | 370 | 411 | 130 | 0 | 5 | 1051.455
Executive Engineer
Network Operation Division
Page 5 of 7
GAS
Oil
HVDC
COAL
HYDRO
SOLAR
Total Energy Gen 292.549 MKWHr Energy Not Served 27.946 MKWHr Energy Requirement 320.495 MKWHr
Shortage
Public(HSD)
Note on W13: Author:

## Generation
g | 2023-07-10
Si No | Unit | 1:00 | 2:00 | 3:00 | 4:00 | 5:00 | 6:00 | 7:00 | 8:00 | 9:00 | 10:00 | 11:00 | 12:00 | 13:00 | 14:00 | 15:00 | 16:00 | 17:00 | 18:00 | 18:30 | 19:00 | 19:30 | 20:00 | 21:00 | 22:00 | 23:00 | 24:00 | KWH
1 | Karnaphuli Hydro PP Unit-1, 2 & 3 | 30 | 30 | 30 | 30 | 30 | 30 | 30 | 30 | 30 | 60 | 60 | 60 | 30 | 30 | 30 | 30 | 30 | 30 |  | 30 | 30 | 30 | 60 | 60 | 60 | 60 | 951240
2 | Karnaphuli Hydro PP Unit-4 & 5 | [13 empty] | 0 | 30 | 30 | [10 empty] | 88000
3 | Chattogram TPP-1 | 105 | 105 | 103 | 105 | 106 | 102 | 104 | 106 | 105 | 107 | 107 | 102 | 107 | 107 | 107 | 105 | 105 | 105 |  | 106 | 102 | 107 | 103 | 106 | 105 | 105 | 2400000
4 | Chattogram TPP-2
5 | Raozan 25 MW PP | 8 | 8 | 8 | 8 | 8 | 8 | 8 | 8 | 8 | 8 | 8 | 8 | 8 | 8 | 8 | 8 | 8 | 9 |  | 17 | 17 | 17 | 17 | 17 | 8 | 8 | 243046
| Teknaf 20MW PP (Solartech) | [5 empty] | 0 | 1 | 2 | 5 | 11 | 10 | 7 | 9 | 7 | 7 | 6 | 5 | 1 | [8 empty] | 68715
6 | Sikalbaha 225MW CCPP (Gas) | 221 | 223 | 227 | 223 | 225 | 226 | 225 | 222 | 224 | 226 | 226 | 226 | 226 | 225 | 222 | 220 | 223 | 223 |  | 223 | 221 | 215 | 225 | 223 | 223 | 223 | 5252106
7 | Sikalbaha 225MW CCPP(Oil)
8
9 | Sikalbaha 150MW GTPP
10 | Sikalbaha 150MW GTPP(Oil)
| Dohazari -Kalaish 100 MW Peaking | 33 | 33 | 33 | 33 | 33 | 33 | 33 | 33 | 33 | 33 | 33 | 33 | 33 | 33 | 45 | 34 | 34 | 34 |  | 34 | 34 | 34 | 34 | 34 | 34 | 34 | 801836
12 | Hathazari 100 MW peaking PP | 31 | 31 | 31 | 31 | 31 | 31 | 31 | 31 | 31 | 31 | 31 | 24 | 40 | 31 | 31 | 31 | 31 | 63 |  | 74 | 74 | 74 | 74 | 66 | 66 | 66 | 992928
| Sikalbaha 105 MW PP (Baraka Sikalbaha) | 68 | 40 | 34 | 34 | 34 | 34 | 34 | 34 | 34 | 34 | 34 | 34 | 34 | 51 | 41 | 66 | 68 | 68 |  | 68 | 68 | 68 | 68 | 68 | 68 | 59 | 1205199
Daudkandi 200 MW PP (B.Trac)
14 | Titas 50 MW Peaking PP | 45 | 44 | 45 | 44 | 44 | 44 | 44 | 44 | 43 | 36 | 36 | 36 | 36 | 36 | 36 | 29 | 36 | 36 |  | 36 | 36 | 36 | 36 | 36 | 36 | 36 | 931952
15 | 210 MW Siddhirgonj TPP
16 | Siddhirgonj 2*120 MW GTPP | 193 | 193 | 191 | 183 | 183 | 175 | 159 | 155 | 150 | 126 | 126 | 120 | 97 | 94 | 77 | 92 | 60 | 59 |  | 38 | 37 | 38 | 56 | 39 | 40 | 39 | 2917000
17 | Siddhirganj 335 MW CCPP | 325 | 323 | 326 | 326 | 324 | 326 | 322 | 320 | 320 | 327 | 321 | 322 | 319 | 319 | 322 | 323 | 327 | 324 |  | 325 | 327 | 328 | 330 | 325 | 324 | 323 | 7806203
18 | Kodda 300 MW PP Unit-2 (Summit) | 286 | 288 | 293 | 293 | 291 | 293 | 293 | 278 | 278 | 286 | 255 | 240 | 255 | 260 | 268 | 263 | 292 | 292 |  | 292 | 292 | 292 | 293 | 293 | 293 | 296 | 6769527
19 | Ashuganj 195 MW PP (APSCL-United) | 78 | 78 | 78 | 78 | 78 | 78 | 78 | 78 | 78 | 78 | 86 | 83 | 83 | 75 | 78 | 78 | 78 | 78 |  | 78 | 78 | 76 | 76 | 78 | 78 | 78 | 1923636
20 | Ghorasal TPP (Unit-1&2)
21 | Ghorasal Repowered CCPP:Unit-3 (GT
22 | Ghorasal Repowered CCPP Unit-4 | 130 | 130 | 112 | 130 | 130 | 130 | 130 | 130 | 130 | 130 | 120 | 120 | 110 | 110 | 110 | 110 | 110 | 110 |  | 110 | 110 | 110 | 110 | 110 | 110 | 110 | 2931469
23 | Ghorasal TPP Unit-5 | 170 | 170 | 170 | 170 | 170 | 170 | 170 | 170 | 170 | 170 | 170 | 170 | 170 | 170 | 170 | 170 | 170 | 170 |  | 170 | 170 | 170 | 170 | 170 | 170 | 170 | 4158000
24 | Ghorasal 6
25 | Ghorasal 365 MW CCPP Unit-7
26 | SS Power I
28 | Ashuganj TPP Unit- 3
29 | Ashuganj TPP Unit- 4
30 | Ashuganj TPP Unit- 5
32 | Ashuganj 50 MW PP | 45 | 45 | 45 | 45 | 45 | 45 | 45 | 44 | 41 | 39 | 40 | 39 | 39 | 40 | 42 | 42 | 41 | 41 |  | 41 | 45 | 45 | 45 | 45 | 45 | 45 | 1023480
33 | Ashuganj 225 MW CCPP | 209 | 202 | 209 | 212 | 210 | 213 | 209 | 208 | 209 | 207 | 207 | 206 | 193 | 195 | 209 | 207 | 210 | 210 |  | 209 | 214 | 208 | 209 | 210 | 184 | 195 | 4998000
34 | Ashuganj 450 MW CCPP(South)
| Ashuganj 450 MW CCPP(North) | 340 | 333 | 304 | 305 | 315 | 310 | 320 | 340 | 300 | 305 | 300 | 300 | 300 | 305 | 305 | 330 | 310 | 310 |  | 310 | 310 | 340 | 310 | 320 | 340 | 320 | 8093900
| Ashuganj 420 MW CCPP(East) | 342 | 334 | 317 | 317 | 318 | 317 | 321 | 347 | 413 | 414 | 318 | 409 | 409 | 317 | 322 | 338 | 322 | 322 |  | 322 | 322 | 356 | 322 | 322 | 348 | 326 | 8281200
35 | Ashuganj 55 MW PP (Precision)
36 | Chandpur 150 MW CCPP
37 | Tongi 80 MW GTPP
38 | Haripur GTPP
39 | Haripur 412 MW CCPP | 395 | 395 | 395 | 394 | 395 | 396 | 401 | 401 | 400 | 402 | 402 | 402 | 401 | 401 | 401 | 402 | 401 | 400 |  | 400 | 400 | 401 | 401 | 400 | 402 | 401 | 9719805
40 | Meghnaghat 450 MW CCPP(MPL) | 450 | 450 | 450 | 450 | 450 | 450 | 450 | 450 | 450 | 450 | 450 | 450 | 450 | 450 | 450 | 450 | 430 | 420 |  | 420 | 420 | 410 | 410 | 420 | 420 | 420 | 9837500
41 | Haripur 360 MW CCPP(HPL) | 335 | 331 | 332 | 332 | 331 | 331 | 335 | 335 | 327 | 326 | 327 | 327 | 326 | 321 | 322 | 322 | 322 | 303 |  | 332 | 333 | 332 | 342 | 342 | 341 | 341 | 7908000
42 | RPCL 210MW CCPP | 41 | 41 | 46 | 46 | 46 | 42 | 29 | 30 | 12 | 12 | 11 | 11 | 11 | 10 | 11 | 13 | 13 | 12 |  | 23 | 23 | 32 | 32 | 32 | 32 | 32 | 560640
43 | Sutiakhali 50 MW Solar PP | [5 empty] | 0 | 5 | 13 | 16 | 13 | 22 | 51 | 50 | 21 | 5 | 6 | 2 | 0 | [8 empty] | 171970
44 | Fenchugonj CCPP Phase-1 | 43 | 43 | 43 | 43 | 43 | 43 | 43 | 43 | 43 | 43 | 43 | 43 | 43 | 43 | 43 | 43 | 43 | 43 |  | 43 | 43 | 43 | 43 | 43 | 43 | 43 | 1024000
45 | Fenchugonj CCPP Phase-2 | 39 | 39 | 39 | 39 | 39 | 39 | 39 | 39 | 39 | 39 | 39 | 39 | 39 | 39 | 39 | 39 | 39 | 39 |  | 39 | 39 | 39 | 39 | 39 | 39 | 39 | 920880
46 | Shajibazar 330 MW CCPP
47 | Shahjibazar GTPP Unit- 8 & 9 | 61 | 60 | 60 | 60 | 60 | 61 | 60 | 60 | 60 | 60 | 59 | 60 | 60 | 60 | 60 | 60 | 60 | 60 |  | 60 | 61 | 60 | 59 | 58 | 55 | 58 | 1428096
48 | Shahjibazar 86 MW PP (Shahjibazar) | 86 | 86 | 86 | 86 | 86 | 86 | 86 | 86 | 86 | 86 | 86 | 83 | 85 | 82 | 83 | 86 | 86 | 86 |  | 86 | 86 | 86 | 86 | 86 | 86 | 86 | 2059200
Shahjibazar 100 MW GTPP
49 | Shahjibazar 50MW PP (EPL)
50 | Sylhet 225 MW CCPP | 203 | 203 | 203 | 203 | 204 | 204 | 204 | 204 | 204 | 204 | 204 | 204 | 204 | 200 | 202 | 202 | 200 | 207 |  | 207 | 206 | 207 | 207 | 207 | 207 | 207 | 4131890
51 | Sylhet 20 MW GTPP | 17 | 17 | 17 | 17 | 17 | 18 | 17 | 17 | 17 | 17 | 17 | 17 | 17 | 17 | 17 | 16 | 17 | 17 |  | 17 | 17 | 17 | 17 | 17 | 17 | 17 | 395000
52 | Sylhet 50 MW PP (EPL)
53 | Sylhet 10MW PP (Desh) | 10 | 10 | 10 | 10 | 10 | 10 | 10 | 10 | 10 | 10 | 10 | 10 | 10 | 10 | 10 | 10 | 10 | 10 |  | 10 | 10 | 10 | 10 | 10 | 10 | 10 | 249840
54 | Hobiganj 11 MW PP Cofidence-E | 5 | 5 | 3 | 3 | 3 | 3 | 3 | 3 | 3 | 3 | 3 | 3 | 3 | 3 | 3 | 3 | 3 | 3 |  | 5 | 5 | 5 | 5 | 5 | 5 | 5 | 106080
55 | Fenchugonj 51 MW PP (Barakatullah) | 45 | 45 | 45 | 45 | 45 | 45 | 45 | 45 | 45 | 45 | 44 | 44 | 44 | 44 | 45 | 42 | 45 | 45 |  | 45 | 45 | 45 | 45 | 45 | 45 | 45 | 1070400
56 | Shahjahanulla 25 MW PP | 24 | 24 | 24 | 24 | 24 | 16 | 24 | 24 | 24 | 24 | 24 | 16 | 24 | 24 | 16 | 16 | 16 | 16 |  | 16 | 16 | 16 | 24 | 24 | 24 | 24 | 511104
57 | Bibiana-II 341 MW CCPP (Summit) | 320 | 320 | 315 | 285 | 315 | 290 | 300 | 300 | 300 | 310 | 305 | 320 | 290 | 290 | 290 | 300 | 300 | 270 |  | 295 | 270 | 300 | 305 | 300 | 320 | 315 | 7392500
| Bibiyana South 400 MW | 387 | 387 | 392 | 392 | 390 | 396 | 380 | 376 | 380 | 360 | 353 | 350 | 364 | 352 | 360 | 370 | 370 | 390 |  | 365 | 350 | 360 | 390 | 380 | 358 | 365 | 8937400
58 | Nababganj 55 MW PP (Southern power ) | [8 empty] | 17 | 35 | 35 | 35 | 35 | 35 | 35 | 35 | 35 | 55 |  | 55 | 55 | 55 | 55 | 55 | 55 | 55 | 655997
59 | Tangail Palli Power Gen 22 MW | 12 | 12 | 12 | 12 | 12 | 12 | 12 | 12 | 12 | 11 | 3 | 12 | 12 | 12 | 12 | 12 | 12 | 12 |  | 12 | 12 | 12 | 12 | 12 | 12 | 12 | 288960
60 | Barabkunda 22 MW PP (Regent) | 11 | 11 | 11 | 11 | 11 | 11 | 11 | 11 | 11 | 11 | 11 | 11 | 11 | 11 | 11 | 11 | 11 | 11 |  | 11 | 11 | 11 | 11 | 11 | 11 | 11 | 261504
61 | Narshingdi 22 MW PP (Doreen) | 19 | 19 | 19 | 14 |  |  |  |  | 16 | 16 | 16 | 16 |  |  | 19 | 19 | 19 | 19 |  | 19 | 19 | 19 | 19 | 19 | 19 | 19 | 336060
62 | Tangail 22 MW PP (Doreen) | 18 | 18 | 18 | 18 | 18 | 18 | 18 | 18 | 18 | 18 | 18 | 16 | 16 | 16 | 16 | 16 | 16 | 16 |  | 16 | 16 | 16 | 16 | 16 | 16 | 19 | 383400
63 | Impoprt (Tripura) | 160 | 166 | 166 | 162 | 162 | 150 | 150 | 146 | 154 | 154 | 156 | 166 | 166 | 152 | 164 | 162 | 158 | 146 |  | 174 | 160 | 158 | 158 | 156 | 120 | 130 | 3759360
64 | Malancha, Ctg. EPZ (United) | 32 | 24 | 32 | 33 | 34 | 36 | 31 | 2 | 2 | 2 | 2 | 2 | 6 | 4 | 3 | 3 | 12 | 11 |  | 18 | 20 | 23 | 28 | 30 | 32 | 34 | 456480
65 | Feni 22 MW PP (Doreen) | 18 | 18 | 18 | 18 | 18 | 18 | 18 | 18 | 18 | 18 | 18 | 18 | 18 | 18 | 18 | 18 | 19 | 20 |  | 20 | 20 | 20 | 20 | 20 | 20 | 20 | 433008
66 | Feni 11 MW PP (Doreen) | 10 | 10 | 10 | 10 | 10 | 10 | 10 | 10 | 10 | 10 | 10 | 10 | 10 | 10 | 10 | 10 | 10 | 10 |  | 10 | 10 | 10 | 10 | 10 | 10 | 10 | 247140
67 | Jangalia 33 MW PP (Summit) | 33 | 33 | 33 | 33 | 33 | 33 | 33 | 33 | 33 | 33 | 33 | 33 | 33 | 33 | 27 | 33 | 33 | 33 |  | 33 | 33 | 33 | 33 | 33 | 33 | 33 | 802800
68 | Cumilla 25 MW PP (Summit) | 20 | 20 | 20 | 20 | 20 | 20 | 20 | 20 | 20 | 17 | 20 | 20 | 20 |  | 20 | 20 | 20 | 20 |  | 20 | 20 | 20 | 20 | 20 | 20 | 20 | 453800
69 | Summit Ashulia | 20 | 20 | 20 | 20 | 20 | 20 | 20 | 20 | 20 | 20 | 20 | 20 | 20 | 20 | 20 | 20 | 20 | 20 |  | 20 | 20 | 20 | 20 | 20 | 20 | 20 | 480000
70 | Summit Madhabdi | 22 | 22 | 22 | 22 | 22 | 22 | 22 | 17 | 22 | 22 | 15 | 22 | 22 | 22 | 22 | 22 | 22 | 22 |  | 22 | 22 | 22 | 22 | 22 | 22 | 22 | 482580
71 | Maona 33 MW PP(Summit) | 25 | 25 | 25 | 25 | 25 | 25 | 25 | 25 | 25 | 25 | 25 | 25 | 25 |  |  | 8 | 17 | 25 |  | 25 | 25 | 25 | 25 | 25 | 25 | 25 | 530800
72 | Rupganj 33 MW PP(Summit) | 24 | 24 | 24 | 24 | 24 | 24 | 24 | 24 | 24 | 22 | 22 | 22 | 22 | 22 | 22 | 22 | 22 | 22 |  | 22 | 22 | 22 | 22 | 21 | 10 | 21 | 522500
73 | Ghorashal 108 MW PP (Regent)
| Feni Lanka Power | 106 | 42 | 17 | 17 | 17 | 17 | 17 | 17 | 17 | 17 | 17 | 17 | 17 | 17 | 17 | 17 | 52 | 52 |  | 106 | 106 | 106 | 106 | 106 | 106 | 106 | 1151400
| Chowmuhani 113 MW | 36 | 16 | 8 | 9 | 9 | 9 | 9 | 9 | 9 | 9 | 9 | 9 | 9 | 21 | 27 | 28 | 28 | 28 |  | 75 | 76 | 77 | 76 | 74 | 45 | 12 | 618240
| Manikgonj 162MW PP(MPGL) | 17 | 17 | 17 | 17 | 17 | 17 | 17 | 17 | 17 | 17 | 17 | 35 | 35 | 72 | 72 | 72 | 72 | 90 |  | 162 | 162 | 162 | 162 | 162 | 162 | 108 | 1548000
77 | Siddhirganj 100 PP(Dutch Bangla) | 37 | 42 | 42 | 42 | 44 | 50 | 50 | 50 | 50 | 50 | 50 | 54 | 54 | 58 | 58 | 58 | 65 | 70 |  | 75 | 75 | 75 | 75 | 51 | 42 | 42 | 1236480
78 | Gazipur 52 MW PP | 8 | 8 | 8 | 8 | 8 | 8 | 8 | 8 | 8 | 8 | 8 | 8 | 8 | 8 | 8 | 8 | 8 | 25 |  | 25 | 25 | 25 | 25 | 25 | 25 | 8 | 302400
79 | Kodda 150 MW PP | 82 | 82 | 82 | 82 | 82 | 82 | 82 | 82 | 82 | 82 | 82 | 82 | 82 | 98 | 98 | 98 | 98 | 98 |  | 130 | 129 | 130 | 130 | 130 | 130 | 130 | 2313120
80 | Jamalpur 95 MW PP(Powerpac)
81 | Jangalia 52 MW PP (Lakdanavi) | 43 | 43 | 43 | 43 | 43 | 43 | 41 | 42 | 42 | 34 | 33 | 37 | 41 | 42 | 42 | 33 | 43 | 43 |  | 43 | 43 | 43 | 43 | 43 | 43 | 43 | 986366
| Gazipur 100 MW PP | 88 | 88 | 88 | 88 | 88 | 88 | 88 | 88 | 88 | 88 | 88 | 88 | 88 | 88 | 88 | 88 | 88 | 88 |  | 88 | 88 | 88 | 88 | 88 | 88 | 105 | 2128320
| Kaptai 7 MW Solar PP | [5 empty] | 0 | 0 | 1 | 1 | 1 | 0 | 1 | 1 | 2 | 2 | 2 | 1 | [9 empty] | 13563
| Jodiac Power | 17 | 17 | 17 | 17 | 17 | 17 | 17 | 17 | 17 | 17 | 17 | 17 | 17 | 17 | 17 | 17 | 17 | 17 |  | 17 | 17 | 17 | 17 | 17 | 17 | 17 | 449641
| Karnaphuli Power Ltd. | 51 | 17 | 17 | 17 | 17 | 17 | 17 | 17 | 17 | 17 | 17 | 18 | 50 | 51 | 51 | 51 | 51 | 51 |  | 51 | 51 | 51 | 51 | 51 | 51 | 51 | 892396
82 | Madanganj 102 PP(Summit) | 80 | 80 | 80 | 80 | 80 | 80 | 80 | 80 | 81 | 80 | 80 | 66 | 80 | 80 | 80 | 80 | 80 | 80 |  | 80 | 80 | 80 | 80 | 80 | 80 | 76 | 1805198
83 | Pagla (DPA )
84 | B.Baria (Aggreko) 85MW
85 | Keraniganj 100 MW PP (Powerpac) | [8 empty] | 29 | 37 | 36 | 36 | 36 | 28 | 24 | 23 | 20 | 20 |  | 22 | 23 | 23 | 23 | 22 | 23 | 17 | 444069
86 | Meghnaghat CCPP ( Summit) | 310 | 310 | 313 | 313 | 313 | 315 | 310 | 310 | 306 | 295 | 297 | 303 | 292 | 277 | 277 | 294 | 278 | 284 |  | 306 | 275 | 306 | 310 | 313 | 308 | 307 | 7252945
87 | Meghnaghat 100 MW(IEL) | 41 | 41 | 42 | 42 | 42 | 42 | 42 | 55 | 66 | 61 | 62 | 60 | 55 | 50 | 54 | 59 | 56 | 60 |  | 74 | 75 | 74 | 74 | 36 | 25 | 24 | 1225920
| Meghnaghat 104 MW PP (OPCL) | 54 | 36 | 36 | 53 | 54 | 45 | 36 | 48 | 53 | 53 | 53 | 53 | 53 | 53 | 53 | 72 | 72 | 72 |  | 72 | 53 | 57 | 54 | 54 | 50 | 36 | 1264320
88 | Ghorashal 78.5 MW PP(MAX)
90 | Ashuganj 53MW PP (United)
91 | Juldah 100 MW Unit-1 (Acorn) | 58 | 58 | 58 | 58 | 58 | 58 | 58 | 58 | 58 | 58 | 58 | 58 | 58 | 58 | 58 | 58 | 70 | 80 |  | 80 | 80 | 80 | 80 | 80 | 80 | 58 | 1476840
92 | Fenchuganj 44 MW (Energyprima) | 47 | 47 | 47 | 47 | 47 | 47 | 47 | 47 | 47 | 47 | 47 | 47 | 47 | 47 | 47 | 47 | 45 | 45 |  | 45 | 45 | 47 | 47 | 47 | 47 | 47 | 1129248
93 | Ashuganj 51 MW PP (Midland) | 43 | 43 | 43 | 43 | 43 | 43 | 43 | 43 | 43 | 43 | 43 | 43 | 43 | 43 | 43 | 43 | 43 | 43 |  | 43 | 43 | 43 | 43 | 43 | 43 | 43 | 975394
94 | Gagnagar 102 MW PP (Digital Power) | 50 | 50 | 50 | 50 | 24 | 24 | 24 | 24 | 24 | 40 | 50 | 50 | 50 | 58 | 74 | 74 | 74 | 74 |  | 74 | 74 | 74 | 74 | 74 | 32 | 32 | 1223856
95 | Patenga 50MW PP (Baraka) | 6 | 6 | 6 | 6 | 6 | 6 | 6 | 6 | 6 | 6 | 6 | 6 | 6 | 6 | 7 | 47 | 50 | 50 |  | 50 | 50 | 50 | 50 | 50 | 50 | 50 | 538560
96 | Chattogram 108 MW PP (ECPV) | [10 empty] | 5 | 5 | 10 | 11 | 10 | 8 |  |  |  | 4 | 11 | 12 | 12 | 12 | 12 |  | 107520
97 | katpotti 52 MW
98 | Bosila 108 MW PP(CLC)
99 | Madanganj-55 MW PP(Summit) | 55 | 55 | 55 | 55 | 55 | 55 | 55 | 55 | 55 | 55 | 55 | 55 | 55 | 55 | 55 | 55 | 55 | 55 |  | 55 | 55 | 55 | 55 | 55 | 55 | 55 | 1333645
100 | Manikganj 55 MW PP (Northern) | [8 empty] | 17 | 35 | 35 | 35 | 35 | 35 | 35 | 35 | 35 | 55 |  | 55 | 55 | 55 | 55 | 55 | 55 | 55 | 657818
101 | Kushiara 163 MW CCPP (KP) | 112 | 112 | 112 | 112 | 112 | 112 | 112 | 112 | 112 | 112 | 112 | 112 | 112 | 112 | 112 | 112 | 112 | 112 |  | 112 | 112 | 112 | 112 | 112 | 112 | 112 | 2647718
102 | Sarishabari 3 MW Solar Plant | [5 empty] | 0 | 0 | 0 | 1 | 1 | 1 | 1 | 1 | 1 | 0 | 0 | 0 | 0 | [8 empty] | 8000
103 | Kamalaghat 54 MW PP(Banco Energy) | [12 empty] | 17 | 35 | 35 | 35 | 35 | 54 |  | 54 | 54 | 54 | 54 | 54 | 54 | 54 | 523080
104 | Keranigonj 300 MW PP (APR) | 304 | 300 | 300 | 186 | 181 | 182 | 86 | 85 | 155 | 152 | 153 | 252 | 250 | 300 | 300 | 15 |  |  |  | 150 | 125 | 210 | 207 | 105 | 250 | 303 | 4423091
105 | Bramhangoan 100 MW PP (Aggreko)
106 | Mymensingh 200 MW PP (United) | 69 | 69 | 69 | 68 | 59 | 69 | 69 | 68 | 68 | 68 | 68 | 69 | 68 | 68 | 68 | 68 | 68 | 68 |  | 87 | 87 | 87 | 87 | 87 | 68 | 68 | 1696800
112 | Aurahati 100MW PP (Aggreko)
114 | Kodda 149 MW PP Unit-1 (Summit) | 130 | 130 | 130 | 118 | 112 | 112 | 112 | 112 | 112 | 112 | 112 | 112 | 115 | 113 | 113 | 131 | 132 | 132 |  | 132 | 132 | 132 | 132 | 132 | 132 | 135 | 2970720
115 | Juldah 100 MW PP Unit-3 (Acorn) | 50 | 50 | 50 | 50 | 50 | 50 | 50 | 50 | 50 | 50 | 50 | 62 | 62 | 62 | 62 | 50 | 50 | 50 |  | 80 | 100 | 100 | 100 | 100 | 100 | 50 | 1502400
116 | Chandpur 200 MW (Desh energy) | 17 | 17 | 17 | 17 | 17 | 17 | 17 | 17 | 17 | 37 | 51 | 51 | 51 | 48 | 51 | 51 | 51 | 58 |  | 100 | 100 | 100 | 100 | 100 | 100 | 73 | 1215360
117 | Ashuganj 150 MW PP (Midland) | 6 | 5 | 5 | 5 | 6 | 5 | 5 | 6 | 5 | 5 | 5 | 6 | 5 | 5 | 5 | 5 | 5 | 5 |  | 11 | 100 | 95 | 145 | 144 | 27 | 6 | 526909
118 | Bibiyana-III 400 MW CCPP | [22 empty] | 240 | 280 | 280 | 280 | 890000
| Jamalpur 115 MW PP (United) | 19 | 19 | 19 | 19 | 18 | 19 | 19 | 19 | 19 | 19 | 19 | 19 | 19 | 19 | 19 | 19 | 19 | 19 |  | 54 | 74 | 85 | 85 | 85 | 19 | 19 | 693600
| Anwara 300 MW PP (United) | 87 | 87 | 87 | 87 | 87 | 87 | 87 | 88 | 88 | 88 | 88 | 88 | 88 | 88 | 88 | 88 | 88 | 120 |  | 255 | 257 | 258 | 258 | 260 | 123 | 123 | 2890473
| Juldah unit-2 (Acorn) | 50 | 50 | 50 | 50 | 50 | 50 | 50 | 50 | 50 | 50 | 50 | 63 | 63 | 63 | 63 | 50 | 50 | 50 |  | 76 | 76 | 76 | 76 | 76 | 76 | 50 | 1378560
| Anlima Energy Ltd. | 17 | 17 | 17 | 17 | 17 | 17 | 17 | 17 | 17 | 19 | 34 | 34 | 53 | 68 | 68 | 68 | 68 | 68 |  | 68 | 68 | 68 | 68 | 68 | 68 | 68 | 1077655
| Bhairob 54.5 MW | 17 | 17 | 17 | 17 | 17 | 17 | 17 | 17 | 17 | 17 | 17 | 17 | 17 | 17 | 17 | 17 | 17 | 17 |  | 17 | 17 | 17 | 17 | 17 | 17 | 17 | 440280
| Spectra Solar Plant Ltd. | [5 empty] | 2 | 5 | 16 | 13 | 25 | 28 | 21 | 36 | 32 | 26 | 13 | 4 | 3 | [8 empty] | 194736
| Chandpur 115(Doreen) | 78 | 62 | 21 | 18 | 17 | 18 | 18 | 17 | 28 | 36 | 37 | 68 | 72 | 72 | 72 | 56 | 54 | 74 |  | 95 | 95 | 95 | 95 | 94 | 93 | 94 | 1387200
| Kanchan Purbachal Power Generation Ltd. | 17 | 17 | 17 | 17 | 17 | 17 | 17 | 17 | 17 | 17 | 17 | 17 | 17 | 17 | 17 | 17 | 30 | 34 |  | 34 | 34 | 34 | 34 | 34 | 34 | 17 | 556200
| Mirsharai 150 MW (Oil) | 17 | 17 | 17 | 17 | 17 | 17 | 17 | 17 | 17 | 17 | 53 | 54 | 54 | 89 | 88 | 88 | 88 | 88 |  | 88 | 93 | 160 | 160 | 160 | 160 | 53 | 1597454
Mirsharai 150 MW (Gas)
| Cox's Bazar Wind | 4 | 0 | 1 | 0 | 2 | 4 | 10 | 1 | 1 | 1 | 0 | 2 | 2 | 1 | 0 | 0 | 0 | 4 |  | 10 | 12 | 13 | 6 | 4 | 4 | 5 | 68112
120 | Eastern Zone Total | 7767 | 7555 | 7444 | 7303 | 7285 | 7252 | 7137 | 7155 | 7340 | 7422 | 7351 | 7628 | 7659 | 7620 | 7717 | 7553 | 7515 | 7684 |  | 8478 | 8503 | 8799 | 9130 | 8980 | 8647 | 8301 | 186119738
121
122
123 | Khulna 60MW
124 | Khulna 115 MW PP (KPCL-1 & 3)
| Khulna 115 PP MW (KPCL-2) | 16 | 16 | 16 | 16 | 16 | 16 | 16 | 16 | 16 | 16 | 32 | 32 | 32 | 32 | 32 | 16 | 21 | 32 |  | 65 | 64 | 64 | 64 | 64 | 64 | 16 | 730560
125 | Khulna 330 MW CCPP (GAS)
126 | Khulna 330 MW CCPP (OIL) |  |  |  |  | 100 | 100 | 100 | 150 | 235 | 180 | 100 | 100 | 100 | 150 | 150 | 150 | 150 | 125 |  | 125 | 235 | 234 | 200 | 200 | 220 | 220 | 2934131
127 | Khulna (Aggreeco) 55MW
128 | Faridpur 50 MW Peaking PP | 11 | 11 | 11 | 11 | 11 | 11 | 11 | 11 | 6 | 7 | 10 | 8 | 8 | 8 | 8 | 9 | 12 | 30 |  | 30 | 35 | 31 | 29 | 26 | 26 | 16 | 327840
| Khulna 225 MW CCPP |  |  |  |  | 147 | 150 | 150 | 148 | 100 | 100 | 100 | 100 | 100 | 40 | 40 | 60 | 100 | 40 |  | 150 | 148 | 150 | 150 | 150 | 150 | 150 | 2201174
Kulna 225 MW CCPP (GAS)
129 | Rupsha 105 MW PP (Orion rupsha) | 35 | 35 | 35 | 35 | 35 | 35 | 35 | 35 | 35 | 35 | 35 | 35 | 35 | 35 | 35 | 39 | 45 | 51 |  | 52 | 53 | 53 | 54 | 54 | 54 | 35 | 965760
130 | Mongla Orion 100 MW Solar PP | [5 empty] | 2 | 13 | 40 | 15 | 49 | 87 | 58 | 12 | 38 | 33 | 28 | 15 | 9 | [8 empty] | 443520
131 | Rampal 1320 MW (BIFPCL) | [19 empty] | 105 | 165 | 226 | 360 | 360 | 357 | 361 | 1534545
132 | United Payra Power Ltd. | 24 | 17 | 17 | 17 | 17 | 17 |  |  |  |  | 17 | 17 | 17 | 17 | 17 | 17 | 17 | 17 |  | 150 | 150 | 150 | 150 | 150 | 150 | 150 | 1110000
133 | Bhola Nutan Biddut BD LTD (GAS) | 223 | 223 | 223 | 224 | 224 | 224 | 223 | 223 | 223 | 223 | 223 | 223 | 223 | 223 | 223 | 223 | 223 | 226 |  | 226 | 226 | 226 | 226 | 225 | 223 | 220 | 5386391
Bhola Nutan Biddut BD LTD (OIL)
| Barisal 110 MW PP (Summit ) | 100 | 100 | 100 | 100 | 100 | 100 | 100 | 100 | 100 | 100 | 100 | 100 | 100 | 100 | 100 | 100 | 100 | 100 |  | 100 | 85 | 82 | 100 | 82 | 96 | 82 | 2354688
Barisal GT PP Unit-1& 2
136 | Barisal 307 MW
137 | Bhola 95 MW PP (Aggreko)
| Bhola 225 MW CCPP | 136 | 136 | 136 | 136 | 136 | 136 | 136 | 136 | 136 | 132 | 134 | 134 | 136 | 120 | 136 | 134 | 132 | 132 |  | 137 | 137 | 137 | 132 | 136 | 136 | 136 | 3198000
140 | Bhola 33 MW PP (Venture) | 33 | 34 | 32 | 32 | 32 | 29 | 27 | 25 | 22 | 24 | 22 | 22 | 25 | 25 | 24 | 23 | 22 | 23 |  | 28 | 30 | 31 | 33 | 35 | 35 | 35 | 667233
141 | Noapara 100 MW PP (Bangla Trac)
142 | Noapara 40 MW PP (Khanjahan Ali) | 8 | 8 | 8 | 8 | [8 empty] | 8 | 8 | 8 | 8 | 8 | 8 |  | 32 | 32 | 40 | 40 | 40 | 8 | 8 | 228750
143 | Gopalganj 100 MW Peaking PP | 42 | 42 | 42 | 42 | 30 | 25 | 25 | 25 | 25 | 25 | 25 | 25 | 25 | 23 | 23 | 24 | 24 | 40 |  | 56 | 57 | 60 | 72 | 65 | 60 | 50 | 824832
144 | Bheramara GTPP Unit-3
145 | Madhumati 100 MW PP | 105 | 105 | 105 | 105 | 105 | 105 | 105 | 25 | 15 | 15 | 15 | 15 | 15 | 15 | 15 | 15 | 15 | 67 |  | 67 | 67 | 67 | 67 | 67 | 67 | 15 | 1410624
146 | Bheramara HVDC | 906 | 907 | 906 | 907 | 907 | 906 | 907 | 907 | 905 | 904 | 904 | 904 | 905 | 903 | 904 | 903 | 904 | 904 |  | 904 | 903 | 903 | 791 | 792 | 791 | 794 | 21541818
147 | Bheramara 410 MW CCPP | 170 | 170 | 175 | 175 | 175 | 180 | 180 | 175 | 150 | 155 | 155 | 135 | 140 | 135 | 135 | 135 | 140 | 140 |  | 110 | 115 | 115 | 115 | 120 | 110 | 110 | 3698208
148 | Payra 1320 MW | 622 | 622 | 622 | 622 | 622 | 622 | 622 | 622 | 600 | 600 | 600 | 600 | 622 | 622 | 622 | 622 | 622 | 622 |  | 622 | 622 | 622 | 622 | 622 | 622 | 622 | 15756900
149
150 | Barapukuria TPP Unit-1
151 | Barapukuria TPP Unit-2
152 | Barapukuria 275 MW TPP Unit-3 | 180 | 179 | 180 | 240 | 240 | 230 | 230 | 230 | 230 | 230 | 240 | 240 | 240 | 240 | 230 | 230 | 230 | 230 |  | 230 | 230 | 230 | 220 | 220 | 220 | 220 | 5451800
153 | Baghabari 71 MW GTPP
156 | Baghabari 100 MW GTPP
| Baghabari 50 MW Peaking PP | [16 empty] | 17 | 35 |  | 35 | 35 | 35 | 35 | 34 | 35 |  | 236768
| Sirajgonj 6.55 MW Solar | [5 empty] | 0 | 0 | 1 | 1 | 3 | 2 | 5 | 5 | 4 | 1 | 1 | 0 | 0 | [8 empty] | 29580
157 | Sirajgonj 225MW CCPP Unit-1 (Gas)
158 | Sirajgonj 225MW CCPP Unit-1(Oil)
| Sirajgonj 225 MW CCPP Unit-2 (Gas) | 130 | 129 | 130 | 131 | 131 | 129 | 128 | 128 | 126 | 126 | 126 | 125 | 122 | 122 | 122 | 122 | 124 | 125 |  | 124 | 123 | 124 | 126 | 126 | 126 | 126 | 3238173
Sirajgonj 225 MW CCPP Unit-2 (Oil)
159 | Sirajgonj 225MW CCPP Unit-3 (Gas) | 127 | 127 | 128 | 130 | 130 | 131 | 129 | 128 | 126 | 124 | 123 | 122 | 122 | 120 | 121 | 121 | 123 | 124 |  | 122 | 122 | 123 | 124 | 124 | 124 | 125 | 3239573
Sirajgonj 225MW CCPP Unit-3 (Oil)
| Sirajgonj 400 MW CCPP Unit-4 | 336 | 347 | 357 | 358 | 359 | 364 | 353 | 342 | 320 | 307 | 296 | 270 | 283 | 261 | 242 | 250 | 284 | 281 |  | 276 | 286 | 287 | 304 | 315 | 320 | 314 | 7404327
160 | Sirajgonj 400MW CCPP Unit-4 (Oil)
161 | Bera 70 MW Peaking PP | [13 empty] | 4 | 5 | 5 | 5 | 5 |  | 5 | 5 | 0 |  |  |  |  | 30910
162 | Bogra 22 MW PP (GBB)
163 | Bogura 20 MW PP (Energyprima)
164 | Ullapara 11 MW PP (Summit) | 8 | 8 | 8 | 8 | 8 | 8 | 8 | 8 | 8 | 8 | 8 | 8 | 8 | 8 | 8 | 8 | 8 | 8 |  | 8 | 8 | 8 | 8 | 8 | 8 | 8 | 186750
165 | Amnura 50 MW PP(Sinha) | 22 | 28 | 28 | 28 | 28 | 28 | 28 | 28 | 28 | 28 | 28 | 28 | 21 | 28 | 28 | 28 | 28 | 28 |  | 28 | 28 | 28 | 28 | 28 | 28 | 28 | 648410
166 | Katakhali 50 MW PP (Northern) | 34 | 34 | 34 | 34 | 34 | 34 | 34 | 34 | 34 | 34 | 34 | 34 | 34 | 34 | 34 | 34 | 34 | 34 |  | 42 | 42 | 42 | 34 | 34 | 34 | 34 | 788063
167 | Katakhali 50 MW Peaking PP |  |  |  |  | 22 | 22 | 22 | 22 | 22 | 22 | 22 | 26 | 28 | 28 | 20 | 20 | 20 | 28 |  | 28 | 28 | 30 | 22 | 26 | 26 | 26 | 432668
168 | Santahar 50 MW Peaking PP |  |  |  |  | 30 | 35 | 34 | 35 | 35 | 35 | 35 | 35 | 35 | 35 | 35 | 35 | 35 | 35 |  | 35 | 35 | 35 | 35 |  |  |  | 535632
169 | Natore 52 MW PP (Rajlanka) | [6 empty] | 0 | 0 |  |  | 0 | [8 empty] | 8 | 8 | 8 | 8 | 8 | 8 |  | 35347
170 | Chapainawabganj 100 MW Peaking PP | [19 empty] | 61 | 89 | 90 | 90 | 90 |  |  | 343632
171 | Baghabari 200 MW PP (Paramount) | 202 | 201 | 201 | 201 | 201 | 201 | 150 | 150 | 150 | 150 | 150 | 150 | 150 | 200 | 200 | 0 | 0 |  |  | 1 | 122 | 126 | 175 | 50 | 129 | 200 | 3624675
| Bagura 113 MW PP (Confidence)-2 | 35 | 35 | 35 | 35 | 35 | 35 | 35 | 35 | 35 | 35 | 35 | 45 | 50 | 50 | 50 | 50 | 50 | 50 |  | 50 | 50 | 50 | 50 | 50 | 35 | 35 | 1132032
172 | Confidence Power Bogura Unit-1 113 MW | 35 | 35 | 35 | 35 | 35 | 35 | 35 | 35 | 35 | 35 | 35 | 55 | 55 | 55 | 55 | 55 | 55 | 55 |  | 55 | 55 | 55 | 55 | 55 | 35 | 35 | 1123200
173 | Rangpur 20 MW GTPP | 0 | 0 | 0 | 0 | 15 | 15 | 15 | 15 | 10 | 0 | 0 | 0 | 0 | 0 | 0 | 0 | 0 | 0 |  | 0 | 0 | 0 | 0 | 0 | 0 | 0 | 74000
175 | Saidpur 20 MW GTPP | [19 empty] | 0 | 0 | 0 | 0 | 0 | 0 | 0
176 | Rangpur 113 MW PP (Confidence) | 36 | 34 | 34 | 34 | 34 | 34 | 34 | 34 | 9 | 34 | 34 | 34 | 41 | 41 | 41 | 41 | 63 | 70 |  | 70 | 70 | 70 | 70 | 70 | 48 | 34 | 1078041
177 | Sympa Solar Power 8MW | [5 empty] | 0 | 0 | 1 | 0 | 0 | 2 | 2 | 3 | 3 | 4 | 4 | 3 | 1 | [8 empty] | 24335
178 | Energypac Power Venture Thakurgaon Ltd. | [10 empty] | 6 | 52 | 55 | 55 | 55 | 55 | 55 | 55 |  | 60 | 100 | 112 | 113 |  |  | 70 | 768960
| Intraco Solar 30 MW | [5 empty] | 0 | 2 | 6 | 4 | 11 | 13 | 4 | 21 | 26 | 23 | 16 | 9 | 2 |  | 0 | [6 empty] | 133540
| Adani Power Jharkhanda Ltd | 615 | 613 | [5 empty] | 0 | 88 | 134 | 355 | 592 | 614 | 622 | 616 | 616 | 623 | 626 |  | 623 | 625 | 627 | 627 | 623 | 624 | 623 | 9720000
178 | Teesta Solar Limited | [5 empty] | 11 | 24 | 55 | 38 | 38 | 73 | 99 | 137 | 101 | 71 | 117 | 65 | 13 | [8 empty] | 834230