## Forecast
[5 empty] | Power Grid Company of Bangladesh Ltd. | [10 empty] | QF-LDC-07
|  |  | Report on Forecasted Generation & Demand of national grid on | [6 empty] | 2023-07-14 | Friday
|  | Date (day): | 2023-07-14 |  | Friday
| Probable Maximum |  | Generation : |  | (a) At Day Peak Hour : | 13588.6 | MW |  |  | (b) At Evening Peak Hour : |  | 15651 | MW
Sl. | [6 empty] | Present | Actual Generation |  | Forecasted Available Gen. on |  | Ev. Peak Gen.Shortage |  | Plants under |  | Probable
No. | Name of the Power Station |  | Fuel | Producer | Installed Capacity |  | Capacity | On | 2023-07-13 | 2023-07-14 | during | for Fuel | for plant. S/D | Shut down (date)/ |  | Start up
[8 empty] | Day Peak | Ev. Peak | Day Peak | Ev. Peak | Limitation | M/C Problem | Remarks |  | Date
[5 empty] | Unit No. X Capacity | MW | MW | MW | MW | MW | MW | MW | MW
1 | Ghorasal Repowered CCPP:Unit-3 (GT |  | Gas | PDB | 1*260 | 260 | 260 | 0 | 0 | 0 | 0 |  | 260 | Under maint.
2 | Ghorasal Repowered CCPP Unit-4 |  | Gas | PDB | 1*210 | 210 | 180 | 160 | 160 | 160 | 160
| Ghorasal TPP Unit-5 |  | Gas | PDB | 1*210 | 210 | 190 | 180 | 180 | 180 | 180
3 | Ghorasal 365 MW CCPP Unit-7 |  | Gas | PDB | 1*243+1*122 | 365 | 365 | 0 | 0 | 0 | 0 |  | 365 | Air Compressor problem
| Ghorashal 78.5 MW PP(MAX) |  | Gas | QRPP | 2*40 | 0 | 0 | 0 | 0 | 0 | 0 |  |  | Contract Expired
4 | Ghorashal 108 MW PP (Regent) |  | Gas | IPP | 34*3.35 | 108 | 108 | 0 | 0 | 0 | 0 | 108 |  | Gas shortage
5 | Haripur GTPP |  | Gas | SBU, PDB | 2*32 | 32 | 20 | 0 | 0 | 0 | 0 |  | 20 | Under maint.
6 | Haripur 412 MW CCPP |  | Gas | EGCB | 1*273+1*139 | 412 | 412 | 403 | 400 | 400 | 400 | 12
7 | Haripur 360 MW CCPP(HPL) |  | Gas | IPP | 1*235+1*125 | 360 | 360 | 238 | 220 | 330 | 330 | 30 |  | Gas shortage
8 | Meghnaghat 450 MW CCPP(MPL) |  | Gas | IPP | 2*150+1*150 | 450 | 450 | 300 | 310 | 450 | 450 | 0
9 | Meghnaghat 100 MW(IEL) |  | HFO | NENP | 12*8.9 | 100 | 100 | 41 | 74 | 50 | 74 | 26 |  | Fuel shortage
10 | Meghnaghat CCPP(Summit) |  | Gas | IPP | 2*110+1*110 | 335 | 335 | 277 | 258 | 300 | 300 | 35 |  | Gas shortage
11 | Madanganj 102 PP(Summit) |  | HFO | NENP | 6*17 | 102 | 102 | 65 | 82 | 85 | 85 |  | 17 | Engine problem
12 | Madanganj-55 MW PP(Summit) |  | HFO | IPP | 3*17.08+1*11.3 | 55 | 55 | 39 | 55 | 55 | 55
13 | Keraniganj 100 MW PP (Powerpac) |  | HFO | NENP | 8*13.45 | 100 | 75 | 0 | 11 | 22 | 22 | 53 |  | Fuel shortage
14 | Narshingdi 22 MW PP (Doreen) |  | Gas | SIPP, REB | 8*2.90 | 22 | 22 | 19 | 19 | 19 | 19 |  | 3 | Engine problem
15 | 210 MW Siddhirgonj TPP |  | Gas | PDB | 1*210 | 210 | 115 | 0 | 0 | 0 | 0 |  | 115 | Under maint.
16 | Siddhirgonj 2*120 MW GTPP |  | Gas | EGCB | 2*105 | 210 | 210 | 0 | 0 | 0 | 0 | 210 |  | Gas shortage
17 | Siddhirganj 100 PP(Dutch Bangla) |  | HFO | NENP | 12*8.9 | 100 | 100 | 58 | 50 | 58 | 75 | 25 |  | Fuel shortage
18 | Siddhirganj 335 MW CCPP |  | Gas | EGCB | 1*217+118 | 335 | 335 | 255 | 245 | 0 | 270 | 65 |  | Gas shortage
19 | Gagnagar 102 MW PP (Digital Power) |  | HFO | IPP | 12*8.924 | 102 | 102 | 41 | 102 | 48 | 102
20 | Katpotti 52 MW PP (Sinha) |  | HFO | IPP | 7*7.9 | 51 | 0 | 0 | 0 | 0 | 0 | 51 |  | Fuel shortage
21 | Kamalaghat 54 MW PP(Banco Energy) |  | HFO | IPP | 3*18 | 54 | 54 | 17 | 54 | 17 | 54
22 | Kodda 150 MW PP |  | HFO | BPDB-RPCL | 9*17.06 | 149 | 149 | 82 | 132 | 82 | 132 | 17 |  | Fuel shortage
23 | Manikganj 55 MW PP (Northern) |  | HFO | IPP | 3*19.3 | 55 | 55 | 35 | 55 | 35 | 55
24 | Nababganj 55 MW PP (Southern power ) |  | HFO | IPP | 3*19.3 | 55 | 55 | 55 | 55 | 35 | 55
25 | Bosila 108 MW PP(CLC) |  | HFO | IPP | 12*8.775+1*3.5 | 108 | 0 | 0 | 0 | 0 | 0
26 | Summit Power,(Madhabdi+Ashulia) |  | Gas | SIPP,REB | 3*3.67+4*8.73 | 80 | 80 | 37 | 35 | 42 | 42 |  | 38 | Engine problem
27 | Maona 33 MW PP(Summit) |  | Gas | SIPP,REB | 4*8.73 | 33 | 33 | 17 | 25 | 25 | 25 |  | 8 | Engine problem
28 | Rupganj 33 MW PP(Summit) |  | Gas | SIPP,REB | 4*8.73 | 33 | 33 | 18 | 18 | 24 | 24 |  | 9 | Engine problem
29 | Gazipur 52 MW PP |  | HFO | RPCL | 6*8.9 | 52 | 52 | 8 | 25 | 8 | 25 | 27 |  | Fuel shortage
30 | Tongi 80 MW GTPP |  | Gas | PDB | 1* 105 | 105 | 105 | 0 | 0 | 0 | 0 | 105 |  | Gas shortage
31 | Kodda 300 MW PP Unit-2 (Summit) |  | HFO | IPP | 18*17.076 | 300 | 300 | 113 | 112 | 112 | 112 | 188 |  | Fuel shortage
32 | Keranigonj 300 MW PP (APR) |  | HSD | IPP | 256*1.4 | 300 | 300 | 102 | 153 | 300 | 300
| Bramhangoan 100 MW PP (Aggreko) |  | HSD | IPP | 114*0.959 | 0 | 0 | 0 | 0 | 0 | 0 |  |  | Contract Expired
33 | Aurahati 100MW PP (Aggreko) |  | HSD | IPP | 0.85*23+0.95*91 | 100 | 100 | 0 | 0 | 0 | 0 |  |  | Contract Expired
34 | Kodda 149 MW PP Unit-1 (Summit) |  | HFO | IPP | 8*18.45+8.97 | 149 | 149 | 35 | 149 | 34 | 149
35 | Gazipur 100 MW PP |  | HFO | RPCL | 6*17.5 | 105 | 105 | 35 | 88 | 88 | 88 |  | 17 | Engine problem
36 | Meghnaghat 104 MW PP (OPCL) |  | HFO | IPP | 18.5*6 | 104 | 104 | 52 | 72 | 54 | 72 | 32 |  | Fuel shortage
37 | Manikgonj 162MW PP(MPGL) |  | HFO | IPP | 9*18 | 162 | 162 | 72 | 144 | 72 | 162
38 | Spectra Solar Plant Ltd. |  | Solar | IPP | 35 | 35 | 35 | 31 | 0 | 30 | 0
39 | Kanchan Purbachal Power Generation Ltd. |  | HFO | IPP | 18.4*3 | 55 | 55 | 17 | 34 | 17 | 34 | 21 |  | Fuel shortage
| Dhaka area Total |  |  |  |  | 6163 | 5822 | 2802 | 3317 | 3132 | 3851 | 1005 | 852
40 | Chattogram TPP-1 |  | Gas | PDB | 1*210 | 210 | 180 | 100 | 71 | 110 | 110 | 70 |  | Gas shortage
| Chattogram TPP-2 |  | Gas | PDB | 1*210 | 210 | 180 | 0 | 0 | 0 | 0 |  | 180 | Under maint
41 | Raozan 25 MW PP |  | HFO | RPCL | 3*8.9 | 25 | 25 | 8 | 17 | 8 | 17 |  | 8 | Engine problem
42 | Teknaf 20MW PP (Solartech) |  | Solar | IPP | 20 | 20 | 20 | 6 | 0 | 20 | 0
43 | Patenga 50MW PP (Baraka) |  | HFO | IPP | 8*6.98 | 50 | 50 | 6 | 40 | 6 | 50
44 | Karnaphuli Hydro PP Unit-1,2,3,4, 5 |  | Hydro | PDB | 2*40+3*50 | 230 | 230 | 60 | 60 | 60 | 60 | 170 |  | Low Water Level
45 | Sikalbaha 225MW CCPP |  | Gas/HSD | PDB | 1*150+1*75 | 225 | 225 | 226 | 229 | 225 | 225
46 | Sikalbaha Peaking GT |  | Gas/HSD | PDB | 1*150 | 150 | 150 | 0 | 0 | 0 | 0 |  | 150 | Under maint
47 | Sikalbaha 105 MW PP (Baraka Sikalbaha) |  | HFO | IPP | 6*17.5 | 105 | 105 | 45 | 48 | 51 | 51 | 54 |  | Fuel shortage
48 | Hathazari 100 MW peaking PP |  | HFO | PDB | 11*8.9 | 98 | 98 | 16 | 83 | 32 | 50 | 48 |  | Fuel shortage
49 | Dohazari -Kalaish 100 MW Peaking |  | HFO | PDB | 6*17 | 102 | 102 | 34 | 34 | 34 | 34 | 68 |  | Fuel shortage
50 | Juldah 100 MW Unit-1 (Acorn) |  | HFO | NENP | 8*13.45 | 100 | 100 | 35 | 48 | 35 | 45 | 55 |  | Fuel shortage
51 | Juldah 100 MW PP Unit-3 (Acorn) |  | HFO | IPP | 8*13.5 | 100 | 100 | 38 | 62 | 38 | 62 | 38 |  | Fuel shortage
52 | Barabkunda 22 MW PP (Regent) |  | Gas | SIPP, PDB | 8*2.90 | 22 | 22 | 10 | 10 | 11 | 11 | 11 |  | Gas shortage
* | Malancha, Ctg. EPZ (United) |  | Gas |  | 5*8.73+3*9.34 |  | 0 | 2 | 25 | 30 | 30
53 | Chattogram 108 MW PP (ECPV) |  | HFO | IPP | 16*7 | 108 | 108 | 10 | 30 | 12 | 30 | 78 |  | Fuel shortage
54 | Kaptai 7 MW Solar PP |  | Solar | PDB | 7.4 MW | 7 | 7 | 2 | 0 | 5 | 0
55 | Anwara 300 MW PP (United) |  | HFO | IPP | 17*17+24 | 300 | 300 | 88 | 279 | 88 | 280 | 20 |  | Fuel shortage
56 | Jodiac Power |  | HFO | IPP | 3*18.55+1*3.6 | 54 | 54 | 17 | 26 | 17 | 17 | 37 |  | Fuel shortage
57 | Karnaphuli Power Ltd. |  | HFO | IPP | 18.415*6+6.5 | 110 | 110 | 34 | 51 | 51 | 51 | 59 |  | Fuel shortage
58 | Juldah unit-2 (Acorn) |  | HFO | IPP | 8*13.6 | 100 | 100 | 38 | 63 | 38 | 65 | 35 |  | Fuel shortage
59 | Anlima Energy Ltd. |  | HFO | IPP | 6*21.2 | 116 | 116 | 51 | 87 | 34 | 107 | 9 |  | Fuel shortage
60 | Mirsharai 150 MW |  | Gas/HFO | BPDB-RPCL | 18.5*9 | 163 | 163 | 53 | 161 | 54 | 163
| SS Power I |  | Coal | SS Power | 0 | 0 | 0 | 0 | 0 | 0 | 0 |  |  | On test.
| Cox's Bazar Wind |  | Wind | IPP | 66 | 0 | 0 | 6 | 3 | 15 | 10 |  |  | On test.
| Chattogram area Total |  |  |  |  | 2605 | 2545 | 885 | 1427 | 974 | 1468 | 752 | 338
| Ashuganj TPP Unit- 3 |  | Gas | APSCL | 1*150 | 0 | 0 | 0 | 0 | 0 | 0 |  |  | Contract Expired
| Ashuganj TPP Unit- 4 |  | Gas | APSCL | 1*150 | 0 | 0 | 0 | 0 | 0 | 0 |  |  | Contract Expired
| Ashuganj TPP Unit- 5 |  | Gas | APSCL | 1*150 | 0 | 0 | 0 | 0 | 0 | 0 |  |  | Contract Expired
61 | Ashuganj 225 MW CCPP |  | Gas | APSCL | 1*142+1*75 | 221 | 221 | 158 | 191 | 200 | 200 | 21 |  | Gas shortage
62 | Ashuganj 450 MW CCPP(North) |  | Gas | APSCL | 1*360 | 360 | 360 | 330 | 280 | 300 | 300 |  |  | FGMO
63 | Ashuganj 450 MW CCPP(South) |  | Gas | APSCL | 1*360 | 360 | 360 | 73 | 195 | 280 | 280
64 | Ashuganj 420 MW CCPP(East) |  | Gas | APSCL | 284*1+116*1 | 400 | 400 | 230 | 230 | 230 | 230 | 170 |  | Gas shortage
65 | Ashuganj 50 MW PP |  | Gas | APSCL | 14*3.968 | 53 | 45 | 10 | 10 | 10 | 10
66 | Ashuganj 55 MW PP (Precision) |  | Gas | QRPP | 15*4 | 55 | 0 | 0 | 0 | 0 | 0 |  |  | Contract Expired
67 | Ashuganj 195 MW PP (APSCL-United) |  | Gas | IPP | 20*9.73+1*16 | 195 | 195 | 8 | 8 | 0 | 0 | 195 |  | Gas shortage
68 | Ashuganj 51 MW PP (Midland) |  | Gas | IPP | 6*9.34 | 51 | 51 | 43 | 51 | 51 | 51 |  | 0
69 | Ashuganj 150 MW PP (Midland) |  | HFO | IPP | 23*7.015 | 150 | 150 | 6 | 139 | 5 | 150
70 | Titas 50 MW Peaking PP |  | HFO | PDB | 6*8.92 | 52 | 52 | 36 | 33 | 44 | 45 |  | 7 | Machine problem
71 | Chandpur 150 MW CCPP |  | Gas | PDB | 1*106+1*57 | 163 | 163 | 0 | 0 | 0 | 0 |  | 163 | Under Maint.
72 | Chandpur 200 MW (Desh energy) |  | HFO | IPP | 12*18.4 | 200 | 200 | 51 | 103 | 50 | 100 | 100 |  | Fuel shortage
73 | Feni 22 MW PP (Doreen) |  | Gas | SIPP, PDB | 8*2.90 | 22 | 22 | 18 | 20 | 20 | 20
74 | Feni 11 MW PP (Doreen) |  | Gas | SIPP, REB | 4*2.90 | 11 | 11 | 10 | 10 | 10 | 10
** | Impoprt (Tripura) |  |  | Imported power | 0 | 160 | 160 | 164 | 172 | 146 | 169
75 | Jangalia 33 MW PP (Summit) |  | Gas | SIPP, PDB | 4*8.73 | 33 | 33 | 33 | 33 | 33 | 33
76 | Jangalia 52 MW PP (Lakdanavi) |  | HFO | IPP | 6*8.92 | 52 | 52 | 34 | 42 | 43 | 43 | 9 |  | Fuel shortage
77 | Cumilla 25 MW PP (Summit) |  | Gas | SIPP, REB | 3*3.67+2*6.97 | 25 | 25 | 15 | 18 | 20 | 20 |  | 5 | Engine problem
78 | Daudkandi 200 MW PP (B.Trac) |  | HSD | IPP | 154*1.4 | 200 | 200 | 0 | 0 | 0 | 0 |  |  | Contract Expired
79 | Feni Lanka Power |  | HFO | IPP | 7*18.415+1*9.78 | 114 | 114 | 70 | 106 | 52 | 114
80 | Chowmuhani 113 MW |  | HFO | IPP | 12*9.78+2*3.1 | 113 | 113 | 28 | 113 | 9 | 113 | 0
81 | Bhairob 54.5 MW |  | HFO | IPP | 3*18.2 | 54 | 54 | 17 | 17 | 17 | 17 |  | 37 | Engine problem
82 | Chandpur 115(Doreen) |  | HFO | IPP | 4*18.5+2*22.5 | 115 | 115 | 54 | 115 | 55 | 115
| Cumilla Area Total |  |  |  |  | 3159 | 3096 | 1388 | 1886 | 1575 | 2020 | 495 | 212
83 | RPCL 210MW CCPP |  | Gas | IPP | 4*35+1*70 | 210 | 202 | 20 | 32 | 30 | 35 | 167 |  | Gas shortage
84 | Tangail 22 MW PP (Doreen) |  | Gas | SIPP, PDB | 8*2.90 | 22 | 22 | 19 | 19 | 18 | 18 |  | 4 | Engine problem
85 | Jamalpur 95 MW PP(Powerpac) |  | HFO | IPP | 12*8.924 | 95 | 0 | 0 | 0 | 0 | 0
86 | Sarishabari 3 MW Solar Plant |  | Solar | IPP | 1*3 | 3 | 3 | 2 | 0 | 1.6 | 0
87 | Mymensingh 200 MW PP (United) |  | HFO | IPP | 9.78*21 | 200 | 200 | 86 | 182 | 200 | 100 | 100 |  | Fuel shortage
88 | Jamalpur 115 MW PP (United) |  | HFO | IPP | 9.78*12 | 115 | 115 | 19 | 18 | 20 | 85 | 30 |  | Fuel shortage
89 | Sutiakhali 50 MW Solar PP |  | Solar | IPP | 50 | 50 | 50 | 12 | 0 | 50 | 0
90 | Tangail Palli Power Gen 22 MW |  | HFO | IPP | 4*6.7 | 22 | 22 | 12 | 12 | 12 | 12 | 10 |  | Fuel shortage
| Mymensingh Area Total |  |  |  |  | 717 | 614 | 170 | 263 | 331.6 | 250 | 167 | 4
91 | Fenchugonj CCPP Phase-1 |  | Gas | PDB | 2*32+1*33 | 97 | 70 | 43 | 43 | 43 | 43 |  | 27 | Machine problem.
92 | Fenchugonj CCPP Phase-2 |  | Gas | PDB | 2*35+1*35 | 104 | 90 | 38 | 39 | 39 | 39 |  | 51 | Machine problem
93 | Kushiara 163 MW CCPP (KP) |  | Gas | IPP | 1*109+1*54 | 163 | 163 | 112 | 112 | 112 | 112 |  | 51 | ST Under maint.
94 | Shajibazar 330 MW CCPP |  | Gas | PDB | 3*110 | 330 | 330 | 0 | 0 | 0 | 0 |  | 330 | Under maint.
95 | Fenchugonj 51 MW PP (Barakatullah) |  | Gas | RPP | 19*2.90 | 51 | 51 | 47 | 47 | 45 | 45
96 | Fenchuganj 44 MW (Energyprima) |  | Gas | NENP | 12*3.3+5*2 | 50 | 50 | 47 | 48 | 44 | 44
97 | Hobiganj 11 MW PP Cofidence-E |  | Gas | SIPP, REB | 4*2.90 | 11 | 11 | 0 | 5 | 5 | 5
98 | Shahjibazar GTPP Unit- 8 & 9 |  | Gas | PDB | 2*35 | 70 | 66 | 59 | 61 | 60 | 60
99 | Shahjibazar 86 MW PP (Shahjibazar) |  | Gas | RPP | 32*2.90 | 86 | 86 | 84 | 84 | 86 | 86
100 | Shahjibazar 100 MW GTPP |  | Gas | PDB | 1*100 | 100 | 100 | 0 | 0 | 0 | 0 |  | 100 | Under maint.
101 | Sylhet 225 MW CCPP |  | Gas | PDB | 1*142+1*89 | 231 | 231 | 206 | 203 | 206 | 206 |  | 25 | Machine problem
102 | Sylhet 20 MW GTPP |  | Gas | PDB | 1*20 | 20 | 20 | 17 | 17 | 17 | 17
| Sylhet 50 MW PP (EPL) |  | Gas | NENP | 27*2 | 0 | 0 | 0 | 0 | 0 | 0 |  |  | Contract Expired
103 | Shahjahanulla 25 MW PP |  | Gas | SIPP, REB | 3*9.34 | 25 | 25 | 24 | 24 | 24 | 24
104 | Bibiana-II 341 MW CCPP (Summit) |  | Gas | IPP | 1*222+1*119 | 341 | 341 | 310 | 270 | 300 | 300 |  |  | FGMO
105 | Bibiyana-III 400 MW CCPP |  | Gas | PDB | 285*1+134*1 | 400 | 400 | 395 | 367 | 400 | 400 |  |  | FGMO
106 | Sylhet 10MW PP (Desh) |  | Gas | RPP | 6*1.95 | 10 | 10 | 10 | 10 | 10 | 10
107 | Bibiyana South 400 MW |  | Gas | PDB | 400 MW | 383 | 383 | 350 | 395 | 376 | 395
| Sylhet Area Total |  |  |  |  | 2472 | 2427 | 1742 | 1725 | 1767 | 1786 | 0 | 584
108 | Bheramara GTPP Unit-3 |  | HSD | PDB | 1*20 | 20 | 16 | 0 | 0 | 0 | 0 | 16 |  | Fuel conservation
** | Bheramara (HVDC ) |  | 0 | Imported power | 2*500 | 1000 | 1000 | 898 | 797 | 920 | 920
109 | Khulna 115 PP MW (KPCL-2) |  | HFO | NENP | 7*17 | 115 | 115 | 32 | 96 | 80 | 95 |  | 20 | Engine problem
110 | Faridpur 50 MW Peaking PP |  | HFO | PDB | 8*6.89 | 54 | 54 | 11 | 21 | 20 | 33 |  | 21 | Engine problem
111 | Khulna 225 MW CCPP |  | HSD | NWPGCL | 1*150+1*75 | 230 | 230 | 220 | 224 | 150 | 225
112 | Gopalganj 100 MW Peaking PP |  | HFO | PDB | 16*6.98 | 109 | 109 | 30 | 63 | 36 | 70 |  | 39 | Engine problem
113 | Bheramara 410 MW CCPP |  | Gas | NWPGCL | 1*278+1*132 | 410 | 410 | 240 | 240 | 250 | 250 | 160 |  | Gas shortage
114 | Noapara 40 MW PP (Khanjahan Ali) |  | HFO | NENP | 5*8.5 | 40 | 40 | 0 | 24 | 8 | 24
| Noapara 100 MW PP (Bangla Trac) |  | HSD | IPP | 70*1.4 | 0 | 0 | 0 | 0 | 0 | 0
115 | Rupsha 105 MW PP (Orion rupsha) |  | HFO | IPP | 6*18.445 | 105 | 105 | 35 | 35 | 35 | 35 | 70 |  | Fuel shortage
116 | Madhumati 100 MW PP |  | HFO | NWPGCL | 6*18 | 105 | 105 | 32 | 105 | 50 | 105
117 | Mongla Orion 100 MW Solar PP |  | Solar | IPP | 100 | 100 | 100 | 40 | 0 | 100 | 0
118 | Khulna 330 MW CCPP (OIL) |  | Gas/HSD | BPDB | 1*220+1*110 | 220 | 220 | 234 | 234 | 200 | 200
119 | Rampal 1320 MW (BIFPCL) |  | Coal | NTPC&BPDB | 660*2 | 617 | 617 | 373 | 570 | 370 | 370
| Kulna 225 MW CCPP (GAS) |  | Gas | NWPGCL | 0 | 0 | 0 | 0 | 0 | 0 | 0 |  |  | On test.
| Khulna Area Total |  |  |  |  | 3125 | 3121 | 2145 | 2409 | 2219 | 2327 | 246 | 80
120 | Barisal 110 MW PP (Summit ) |  | HFO | IPP | 7*17.076 | 110 | 110 | 16 | 48 | 16 | 32 | 78 |  | Fuel shortage
121 | Bhola 33 MW PP (Venture) |  | Gas | NENP | 1*34.50 | 40 | 40 | 17 | 33 | 25 | 33 |  | 7
122 | Bhola 225 MW CCPP |  | Gas | PDB | 2*63+1*68 | 194 | 194 | 138 | 112 | 135 | 135 |  | 59 | Machine problem
| Bhola 95 MW PP (Aggreko) |  | Gas | QRPP | 96*1.10 | 0 | 0 | 0 | 0 | 0 | 0 |  |  | Contract Expired |  | From 18-3-2022
123 | Payra 1320 MW |  | Coal | BCPCL | 2*622 | 1244 | 1244 | 530 | 1062 | 1244 | 1244 |  | 0
124 | Bhola Nutan Biddut BD LTD |  | Gas | IPP | 220 | 220 | 220 | 220 | 222 | 220 | 220
125 | United Payra Power Ltd. |  | HFO | IPP | 8*18.5+1*9.5 | 150 | 150 | 17 | 150 | 17 | 150
126 | Barisal 307 MW |  | Coal | IPP | 307*1 | 307 | 307 | 0 | 0 | 0 | 0 | 307 |  | Coal Shortage.
| Barisal Area Total |  |  |  |  | 2265 | 2265 | 938 | 1627 | 1657 | 1814 | 385 | 66
127 | Baghabari 71 MW GTPP |  | Gas | PDB | 1*71 | 71 | 71 | 0 | 0 | 0 | 0 | 71 |  | Gas shortage
| Baghabari 100 MW GTPP |  | Gas | PDB | 1*100 | 100 | 100 | 0 | 0 | 0 | 0 | 100 |  | Gas shortage
128 | Baghabari 50 MW Peaking PP |  | HFO | PDB | 6*8.9 | 52 | 52 | 0 | 35 | 0 | 35 | 17 |  | Fuel shortage
129 | Bera 70 MW Peaking PP |  | HFO | PDB | 9*8.29 | 71 | 71 | 0 | 21 | 0 | 0 |  | 71 | Engine problem
130 | Amnura 50 MW PP(Sinha) |  | HFO | NENP | 7*7.79 | 50 | 28 | 28 | 21 | 28 | 28
131 | Katakhali 50 MW PP (Northern) |  | HFO | QRPP | 6*8.9 | 50 | 50 | 34 | 34 | 42 | 42
132 | Katakhali 50 MW Peaking PP |  | HFO | PDB | 6*8.7 | 50 | 50 | 0 | 29 | 22 | 27 |  | 23 | Engine problem
133 | Sirajgonj 225MW CCPP Unit-1 |  | Gas/HSD | NWPGCL | 1*150+1*75 | 210 | 210 | 0 | 0 | 0 | 0 |  | 210 | Under maint
134 | Sirajgonj 225MW CCPP Unit-2 |  | Gas/HSD | NWPGCL | 1*150+1*75 | 220 | 220 | 0 | 0 | 0 | 0 | 220 |  | Gas shortage
135 | Sirajgonj 225MW CCPP Unit-3 |  | Gas/HSD | NWPGCL | 1*141 | 220 | 220 | 200 | 201 | 200 | 200 | 20
136 | Sirajgonj 400 MW CCPP Unit-4 |  | Gas/HSD | SNWPGCL | 1*282+1*132 | 414 | 414 | 414 | 419 | 400 | 400 | 14
137 | Santahar 50 MW Peaking PP |  | HFO | PDB | 6*8.7 | 50 | 50 | 0 | 27 | 0 | 35 | 15 |  | Fuel shortage
138 | Bogra 22 MW PP (GBB) |  | Gas | RPP | 6*4 | 22 | 22 | 0 | 0 | 0 | 0 |  |  | Contract Expired
| Bogura 20 MW PP (Energyprima) |  | Gas | NENP | 5*3.3+5*2 | 0 | 0 | 0 | 0 | 0 | 0 |  |  | Contract Expired
139 | Ullapara 11 MW PP (Summit) |  | Gas | SIPP, REB | 4*2.90 | 11 | 11 | 0 | 0 | 8 | 8 |  | 3 | Engine problem
140 | Natore 52 MW PP (Rajlanka) |  | HFO | IPP | 6*8.92 | 52 | 52 | 0 | 8 | 0 | 8 | 44 |  | Fuel shortage
141 | Chapainawabganj 100 MW Peaking PP |  | HFO | PDB | 12*8.924 | 104 | 104 | 0 | 83 | 0 | 92 | 12 |  | Fuel shortage
142 | Baghabari 200 MW PP (Paramount) |  | HSD | IPP | 135*1.6 | 200 | 200 | 200 | 100 | 150 | 200
143 | Bagura 113 MW PP (Confidence)-2 |  | HFO | IPP | 6*18.55+7.2 | 113 | 113 | 35 | 50 | 35 | 50 | 63 |  | Fuel shortage
144 | Confidence Power Bogura Unit-1 113 MW |  | HFO | IPP | 6*18.55 | 113 | 113 | 35 | 55 | 35 | 55 | 58 |  | Fuel shortage
145 | Sirajgonj 6.55 MW Solar |  | Solar | NWPGCL | 1*6 | 6 | 6 | 3 | 0 | 6 | 0
| Adani Power Jharkhanda Ltd |  | Coal | Import | 748*1 | 748 | 748 | 633 | 618 | 600 | 600
| Rajshahi Area Total |  |  |  |  | 2927 | 2905 | 1582 | 1701 | 1526 | 1780 | 634 | 307
146 | Barapukuria TPP Unit-1 |  | Coal | PDB | 1*125 | 125 | 85 | 0 | 0 | 0 | 0 | 85
| Barapukuria TPP Unit-2 |  | Coal | PDB | 1*125 | 125 | 85 | 0 | 0 | 0 | 0 |  | 85 | Under maint
147 | Barapukuria 275 MW TPP Unit-3 |  | Coal | PDB | 1*275 | 274 | 274 | 170 | 170 | 170 | 170
148 | Rangpur 20 MW GTPP |  | HSD | PDB | 1*20 | 20 | 20 | 0 | 0 | 0 | 0 | 20
149 | Saidpur 20 MW GTPP |  | HSD | PDB | 1*20 | 20 | 20 | 0 | 0 | 0 | 0 | 20
150 | Rangpur 113 MW PP (Confidence) |  | HFO | IPP | 9*6.984+7*7.015+3.15*2 | 113 | 113 | 28 | 70 | 34 | 70 | 43 |  | Fuel shortage
151 | Sympa Solar Power 8MW |  | Solar | IPP | 8 MW | 8 | 8 | 1 | 0 | 8 | 0
152 | Energypac Power Venture Thakurgaon Ltd. |  | HFO | IPP | 115 | 115 | 115 | 36 | 114 | 35 | 115
153 | Intraco Solar 30 MW |  | Solar | IPP | 1*30 | 30 | 30 | 9 | 0 | 30 | 0
| Teesta Solar Limited |  | Solar | BPCL | 16*12.5 | 0 | 0 | 108 | 0 | 130 | 0
| Rangpur Area Total |  |  |  |  | 830 | 750 | 352 | 354 | 407 | 355 | 168 | 85
| Total |  |  |  |  | 24263 | 23545 | 12004 | 14709 | 13588.6 | 15651 | 3852 | 2528
A. |  | 2023-07-13 | (Yesterday) |  |  |  |  | Thursday
1 | Highest Generation : |  |  | 14709 | MW at | 21:00 | hrs | 11 Evening Peak Hour : | [5 empty] | 21:00 | hrs.
2 | Minimum Generation : |  |  | 11050 | MW at | 8:00 | hrs | 12 Max. Demand (Generation end) at evening peak hour : | [5 empty] | 14870 | MW
3 | Day peak Generation : |  |  | 12004 | MW at | 12:00 | hrs | 13 Max. Demand (Substation end) at evening peak hour : | [5 empty] | 14231.36 | MW
4 | Evening peak Generation : |  |  | 14709 | MW at | 21:00 | hrs | 14 Load Shed (Substation end) at evening peak hour : | [5 empty] | 154 | MW
5 | Total Energy Generation : |  | 299.2082 | MKWHr | By Solar | 1.9068 | MKWHr
| By Gas : | 149.1005 | MKWHr |  | By Oil: | 70.4603 | MKWHr | 15. Area wise Demand (S/S end), Supply (S/S end) & | [5 empty] | 16. Hourly Load Shed during
| By Coal : | 51.1211 | MKWHr |  | By Hydro: | 1.4508 | MKWHr | Load Shed (S/S end) at Evening peak hour in MW : | [5 empty] | Evening Peak hours :
[5 empty] | By Wind: | 0.1872 | MKWHr | Area | Demand | Supply |  | Loadshed |  | Time |  | Loadshed
6 | Generation Shortfall : |  | For Fuel Limitation = |  |  | 3852 | MW | Dhaka | 5010.06 | 5010.06 |  | 0 |  | 18:00 |  | 183
|  |  | For Plants S/D or M/C prob = |  |  | 2528 | MW | Chittagong | 1371.5 | 1371.5 |  | 0 |  | 19:00 |  | 152.8
|  |  | Total = |  |  | 6380 | MW | Khulna | 1840.6 | 1840.6 |  | 0 |  | 19:30 |  | 210.1
7 | Total Gas Supplied : |  |  | 1158.3 | MMCFD |  |  | Rajshahi | 1465.6 | 1465.6 |  | 0 |  | 20:00 |  | 224.425
8 | Fuel Cost : | i) Gas : | Taka | 163642362.678 | ii) Oil : | Taka | 901896356.25 | Comilla | 1385 | 1385 |  | 0 |  | 21:00 |  | 154
|  | iii) Coal : | Taka | 193235836 | Total | Taka | 1258774554.928 | Mymensingh | 1203 | 1049 |  | 154 |  | 22:00 |  | 283.635
9 | Power flow through E-W Interconnectors : |  |  |  | i) Energy | 0 | MKWHr. | Sylhet | 558 | 558 |  | 0 |  | 23:00 |  | 969.325
| ii) During Peak Demand : |  |  | 1264 | MW (E to W) at | 21:00 | hrs | Barisal | 449.6 | 449.6 |  | 0 |  | 24:00 |  | 1163.19
| iii) Maximum : |  |  | 630 | MW at | 6:00 | hrs | Rangpur | 948 | 948 |  | 0
10 | Maximum Temperature in Dhaka was |  |  |  | 33.7° C |  |  | Total | 14231.36 | 14077.36 |  | 154
B. |  | 2023-07-14 | (Today) |  |  |  | Friday |  |  | Probable max. temperature in Dhaka |  |  | 33.7° C
Forecast
1 | Maximum Demand* Evening (Generation end) |  |  |  | 14000 | MW |  | 6 Total Load Shed forecast (Substation end) : |  |  |  |  | 0 | MW
2 | Maximum Generation (Generation end) |  |  |  | 15651 | MW |  | 7 Area wise Load Shed forecast (Substation end) :
3 | Maximum Demand* Day (Generation end) |  |  |  | 11800 | MW
4 | Reserve(Generation end) |  |  |  | 1651 | MW |  | Dhaka | Chittagong | Khulna | Rajshahi | Comilla | Mymensingh | Sylhet | Barisal | Rangpur
5 | Total Energy Generation |  |  |  | 284.7858 | MKWHr |  | MW | MW | MW | MW | MW | MW | MW | MW | MW
6 | Actual Minimum Generation up to 8:00 hrs. |  |  |  | 11261 | MW at | 8:00 | 0 | 0 | 0 | 0 | 0 | 0 | 0 | 0 | 0
* Import Through HVDC C/B Interconnector : |  |  |  |  | i) Energy | 21.1789 | MKWHr. | ii) HVDC Flow at Peak Time |  | 797 | MW at | 21:00 | hrs.
* Import Through Comilla C/B Interconnector : |  |  |  |  | i) Energy | 3.8026 | MKWHr. | iii) Maximum HVDC Flow : |  | 901 | MW at | 19:00 | hrs.
*Cost for HVDC, Tripura & Solar energy is not usually included in the total fuel cost.
Water Level of Kaptai Lake at 06:00 hr (ft): |  |  |  |  | (a) Yesterday : | 75.33 |  | (b) Today: | 75.28 |  | (c) Rule Curve: |  | 86.08
.
|  |  |  | Sub Divisional Engineer | [6 empty] | Executive Engineer
|  |  |  | Network Operation Division | [6 empty] | Network Operation Division

## YesterdayGen
2023-07-13 | [21 empty] | BR
Plant Name | Ghorasal TPP (Unit-1&2) | Ghorasal Repowered CCPP:Unit-3 (GT | Ghorasal Repowered CCPP Unit-4 | Ghorasal TPP Unit-5 | Ghorasal 365 MW CCPP Unit-7 | Ghorashal 108 MW PP (Regent) | Ghorashal 78.5 MW PP(MAX) | Haripur 412 MW CCPP | Haripur 360 MW CCPP(HPL) | Plant Removed | Haripur GTPP | Meghnaghat 450 MW CCPP(MPL) | Meghnaghat CCPP(Summit) | Meghnaghat 100 MW(IEL) | Madanganj 102 PP(Summit) | Madanganj-55 MW PP(Summit) | Siddhirganj 335 MW CCPP | 210 MW Siddhirgonj TPP | Siddhirgonj 2*120 MW GTPP | Siddhirganj 100 PP(Dutch Bangla) | Gagnagar 102 MW PP (Digital Power) | Kodda 150 MW PP | Keraniganj 100 MW PP (Powerpac) | Bosila 108 MW PP(CLC) | Pagla (DPA ) | Katpotti 52 MW PP (Sinha) | Kamalaghat 54 MW PP(Banco Energy) | Manikganj 55 MW PP (Northern) | Nababganj 55 MW PP (Southern power ) | Narshingdi 22 MW PP (Doreen) | Summit Ashulia | Summit Madhabdi | Maona 33 MW PP(Summit) | Rupganj 33 MW PP(Summit) | Gazipur 52 MW PP | Tongi 80 MW GTPP | Karnaphuli Hydro PP Unit-1, 2 & 3 | Karnaphuli Hydro PP Unit-4 & 5 | Chattogram TPP-1 | Chattogram TPP-2 | Raozan 25 MW PP | Sikalbaha 225MW CCPP (Gas) | Sikalbaha 225MW CCPP(Oil) | Sikalbaha 150MW GTPP | Sikalbaha 150MW GTPP(Oil) | Plant Removed | Tangail Palli Power Gen 22 MW | Hathazari 100 MW peaking PP | Dohazari -Kalaish 100 MW Peaking | Juldah 100 MW Unit-1 (Acorn) | Chattogram 108 MW PP (ECPV) | Patenga 50MW PP (Baraka) | Barabkunda 22 MW PP (Regent) | Malancha, Ctg. EPZ (United) | Ashuganj TPP Unit- 3 | Ashuganj TPP Unit- 4 | Ashuganj TPP Unit- 5 | Ashuganj 450 MW CCPP(North) | Ashuganj 450 MW CCPP(South) | Ashuganj 225 MW CCPP | Ashuganj 195 MW PP (APSCL-United) | Chandpur 150 MW CCPP | Ashuganj 50 MW PP | Ashuganj 55 MW PP (Precision) | Ashuganj 53MW PP (United) | Ashuganj 51 MW PP (Midland) | B.Baria (Aggreko) 85MW | Titas 50 MW Peaking PP | Jangalia 52 MW PP (Lakdanavi) | Feni 22 MW PP (Doreen) | Feni 11 MW PP (Doreen) | Jangalia 33 MW PP (Summit) | Cumilla 25 MW PP (Summit) | Impoprt (Tripura) | RPCL 210MW CCPP | Jamalpur 95 MW PP(Powerpac) | Tangail 22 MW PP (Doreen) | Sarishabari 3 MW Solar Plant | Fenchugonj CCPP Phase-1 | Fenchugonj CCPP Phase-2 | Fenchugonj 51 MW PP (Barakatullah) | Fenchuganj 44 MW (Energyprima) | Kushiara 163 MW CCPP (KP) | Shajibazar 330 MW CCPP | Shahjibazar GTPP Unit- 8 & 9 | Shahjibazar 86 MW PP (Shahjibazar) | Shahjibazar 50MW PP (EPL) | Sylhet 225 MW CCPP | Sylhet 20 MW GTPP | Sylhet 50 MW PP (EPL) | Sylhet 10MW PP (Desh) | Bibiana-II 341 MW CCPP (Summit) | Shahjahanulla 25 MW PP | Hobiganj 11 MW PP Cofidence-E | Daudkandi 200 MW PP (B.Trac) | Kodda 300 MW PP Unit-2 (Summit) | Keranigonj 300 MW PP (APR) | Bramhangoan 100 MW PP (Aggreko) | Mymensingh 200 MW PP (United) | Aurahati 100MW PP (Aggreko) | Kodda 149 MW PP Unit-1 (Summit) | Teknaf 20MW PP (Solartech) | Juldah 100 MW PP Unit-3 (Acorn) | Chandpur 200 MW (Desh energy) | Ashuganj 150 MW PP (Midland) | Bibiyana-III 400 MW CCPP | Jamalpur 115 MW PP (United) | Gazipur 100 MW PP | Sikalbaha 105 MW PP (Baraka Sikalbaha) | Kaptai 7 MW Solar PP | Anwara 300 MW PP (United) | Jodiac Power | Karnaphuli Power Ltd. | Feni Lanka Power | Chowmuhani 113 MW | Juldah unit-2 (Acorn) | Bibiyana South 400 MW | Meghnaghat 104 MW PP (OPCL) | Sutiakhali 50 MW Solar PP | Manikgonj 162MW PP(MPGL) | Anlima Energy Ltd. | Shahjibazar 100 MW GTPP | Bhairob 54.5 MW | Spectra Solar Plant Ltd. | Chandpur 115(Doreen) | Kanchan Purbachal Power Generation Ltd. | Ashuganj 420 MW CCPP(East) | Mirsharai 150 MW (Oil) | Mirsharai 150 MW (Gas) | SS Power I | Cox's Bazar Wind | EasternBlank | Bheramara (HVDC ) | Bheramara GTPP Unit-3 | Bheramara 410 MW CCPP | Khulna 115 MW PP (KPCL-1 & 3) | Khulna 115 PP MW (KPCL-2) | Khulna 225 MW CCPP | Khulna 60MW | Khulna (Aggreeco) 55MW | Faridpur 50 MW Peaking PP | Gopalganj 100 MW Peaking PP | Noapara 40 MW PP (Khanjahan Ali) | Bhola 225 MW CCPP | Bhola 33 MW PP (Venture) | Barisal 110 MW PP (Summit ) | Barisal GT PP Unit-1& 2 | Baghabari 100 MW GTPP | Baghabari 71 MW GTPP | Baghabari 50 MW Peaking PP | Bera 70 MW Peaking PP | Chapainawabganj 100 MW Peaking PP | Amnura 50 MW PP(Sinha) | Katakhali 50 MW PP (Northern) | Katakhali 50 MW Peaking PP | Natore 52 MW PP (Rajlanka) | Santahar 50 MW Peaking PP | Bogra 22 MW PP (GBB) | Bogura 20 MW PP (Energyprima) | Ullapara 11 MW PP (Summit) | Barapukuria TPP Unit-1 | Barapukuria TPP Unit-2 | Barapukuria 275 MW TPP Unit-3 | Rangpur 20 MW GTPP | Saidpur 20 MW GTPP | Sirajgonj 225MW CCPP Unit-1 (Gas) | Sirajgonj 225MW CCPP Unit-1(Oil) | Sirajgonj 225 MW CCPP Unit-2 (Gas) | Sirajgonj 225 MW CCPP Unit-2 (Oil) | Bhola 95 MW PP (Aggreko) | Noapara 100 MW PP (Bangla Trac) | Sirajgonj 225MW CCPP Unit-3 (Gas) | Sirajgonj 225MW CCPP Unit-3 (Oil) | Sirajgonj 400 MW CCPP Unit-4 | Rupsha 105 MW PP (Orion rupsha) | Baghabari 200 MW PP (Paramount) | Bagura 113 MW PP (Confidence)-2 | Madhumati 100 MW PP | Rangpur 113 MW PP (Confidence) | Sirajgonj 400MW CCPP Unit-4 (Oil) | Sympa Solar Power 8MW | Confidence Power Bogura Unit-1 113 MW | Payra 1320 MW | Bhola Nutan Biddut BD LTD (GAS) | Bhola Nutan Biddut BD LTD (OIL) | United Payra Power Ltd. | Sirajgonj 6.55 MW Solar | Mongla Orion 100 MW Solar PP | Energypac Power Venture Thakurgaon Ltd. | Khulna 330 MW CCPP (OIL) | Khulna 330 MW CCPP (GAS) | Rampal 1320 MW (BIFPCL) | Intraco Solar 30 MW | Barisal 307 MW | Adani Power Jharkhanda Ltd | Teesta Solar Limited | Kulna 225 MW CCPP (GAS) | WesternBlank | Eastern Grid Total | Western Grid Total | Total (MW) | Gas (Public) | HVDC | Gas (Private) | HSD (Private) | HFO (Private) | Coal | Hydro | HSD (Public) | HFO (Public) | Tripura | Solar | Wind | Shortage | Water Level
1:00 | 0 | 0 | 170 | 180 | 0 | 0 | 0 | 369 | 208 |  | 0 | 320 | 230 | 74 | 81 | 55 | 239 | 0 | 0 | 34 | 33 | 82 | 0 | 0 | 0 | 0 | 0 | 0 | 17 | 19 | 16 | 21 | 25 | 21 | 8 | 0 | 30 | 30 | 109 | 0 | 8 | 224 | 0 | 0 | 0 |  | 12 | 0 | 34 | 25 | 0 | 50 | 10 | 30 | 0 | 0 | 0 | 280 | 30 | 199 | 0 | 0 | 10 | 0 | 0 | 43 | 0 | 37 | 43 | 20 | 10 | 33 | 20 | 160 | 34 | 0 | 19 | 0 | 43 | 39 | 47 | 48 | 112 | 0 | 58 | 84 | 0 | 207 | 17 | 0 | 10 | 310 | 24 | 8 | 0 | 102 | 104 | 0 | 68 | 0 | 34 | 0 | 25 | 17 | 6 | 367 | 19 | 35 | 46 | 0 | 88 | 17 | 51 | 17 | 9 | 25 | 360 | 52 | 0 | 17 | 34 | 0 | 17 | 0 | 115 | 17 | 230 | 17 | 0 | 0 | 5 |  | 890 | 0 | 270 | 0 | 97 | 224 | 0 | 0 | 14 | 50 | 0 | 138 | 34 | 16 | 0 | 0 | 0 | 35 | 0 | 0 | 28 | 42 | 25 | 0 | 0 | 0 | 0 | 0 | 0 | 0 | 150 | 0 | 0 | 0 | 0 | 0 | 0 | 0 | 0 | 213 | 0 | 419 | 35 | 0 | 35 | 32 | 34 | 0 | 0 | 35 | 622 | 223 | 0 | 17 | 0 | 0 | 0 | 200 | 0 | 378 | 0 | 0 | 1219 | 0 | 0 |  | 6603 | 5475 | 12078 | 4032 | 890 | 2118 | 104 | 1622 | 2369 | 60 | 424 | 294 | 160 | 0 | 5 | 1692.26 | 75.33
2:00 | 0 | 0 | 170 | 180 | 0 | 0 | 0 | 372 | 212 |  | 0 | 320 | 236 | 74 | 71 | 55 | 238 | 0 | 0 | 34 | 33 | 82 | 0 | 0 | 0 | 0 | 0 | 0 | 0 | 19 | 16 | 21 | 25 | 21 | 8 | 0 | 30 | 30 | 108 | 0 | 8 | 224 | 0 | 0 | 0 |  | 12 | 30 | 34 | 25 | 0 | 6 | 10 | 30 | 0 | 0 | 0 | 280 | 75 | 189 | 0 | 0 | 10 | 0 | 0 | 43 | 0 | 33 | 43 | 20 | 10 | 33 | 20 | 162 | 34 | 0 | 19 | 0 | 43 | 39 | 47 | 48 | 112 | 0 | 61 | 84 | 0 | 207 | 17 | 0 | 10 | 320 | 24 | 8 | 0 | 112 | 0 | 0 | 68 | 0 | 34 | 0 | 25 | 17 | 5 | 374 | 19 | 35 | 34 | 0 | 87 | 17 | 51 | 17 | 9 | 25 | 360 | 50 | 0 | 17 | 34 | 0 | 17 | 0 | 64 | 17 | 230 | 17 | 0 | 0 | 8 |  | 889 | 0 | 270 | 0 | 97 | 224 | 0 | 0 | 11 | 49 | 0 | 136 | 33 | 16 | 0 | 0 | 0 | 35 | 0 | 0 | 28 | 42 | 26 | 0 | 0 | 0 | 0 | 0 | 0 | 0 | 150 | 0 | 0 | 0 | 0 | 0 | 0 | 0 | 0 | 213 | 0 | 418 | 35 | 0 | 35 | 32 | 34 | 0 | 0 | 35 | 622 | 225 | 0 | 17 | 0 | 0 | 0 | 200 | 0 | 376 | 0 | 0 | 1101 | 0 | 0 |  | 6468 | 5349 | 11817 | 4076 | 889 | 2138 | 0 | 1494 | 2249 | 60 | 424 | 317 | 162 | 0 | 8 | 1846.015 | 75.33
3:00 | 0 | 0 | 170 | 180 | 0 | 0 | 0 | 375 | 217 |  | 0 | 320 | 254 | 74 | 65 | 55 | 241 | 0 | 0 | 42 | 33 | 82 | 0 | 0 | 0 | 0 | 0 | 0 | 0 | 19 | 16 | 21 | 25 | 21 | 8 | 0 | 30 | 30 | 106 | 0 | 8 | 224 | 0 | 0 | 0 |  | 12 | 30 | 34 | 25 | 0 | 6 | 10 | 30 | 0 | 0 | 0 | 315 | 80 | 186 | 0 | 0 | 10 | 0 | 0 | 43 | 0 | 36 | 43 | 20 | 10 | 33 | 20 | 156 | 34 | 0 | 19 | 0 | 43 | 39 | 47 | 48 | 112 | 0 | 61 | 84 | 0 | 207 | 17 | 0 | 10 | 310 | 24 | 8 | 0 | 115 | 0 | 0 | 68 | 0 | 34 | 0 | 25 | 17 | 5 | 401 | 19 | 35 | 34 | 0 | 88 | 17 | 51 | 17 | 9 | 25 | 360 | 35 | 0 | 17 | 34 | 0 | 17 | 0 | 37 | 17 | 230 | 17 | 0 | 0 | 16 |  | 889 | 0 | 270 | 0 | 98 | 224 | 0 | 0 | 11 | 49 | 0 | 136 | 32 | 16 | 0 | 0 | 0 | 35 | 0 | 0 | 28 | 42 | 0 | 0 | 0 | 0 | 0 | 0 | 0 | 0 | 150 | 0 | 0 | 0 | 0 | 0 | 0 | 0 | 0 | 214 | 0 | 414 | 35 | 0 | 35 | 32 | 34 | 0 | 0 | 35 | 622 | 225 | 0 | 17 | 0 | 0 | 0 | 75 | 0 | 376 | 0 | 0 | 1050 | 0 | 0 |  | 6518 | 5144 | 11662 | 4145 | 889 | 2146 | 0 | 1459 | 2198 | 60 | 299 | 294 | 156 | 0 | 16 | 1707.54 | 75.33
4:00 | 0 | 0 | 170 | 180 | 0 | 0 | 0 | 377 | 218 |  | 0 | 320 | 253 | 54 | 65 | 45 | 246 | 0 | 0 | 42 | 33 | 82 | 0 | 0 | 0 | 0 | 0 | 0 | 0 | 19 | 16 | 21 | 25 | 21 | 8 | 0 | 30 | 30 | 108 | 0 | 8 | 224 | 0 | 0 | 0 |  | 12 | 32 | 34 | 25 | 0 | 6 | 10 | 32 | 0 | 0 | 0 | 280 | 80 | 183 | 0 | 0 | 10 | 0 | 0 | 43 | 0 | 36 | 43 | 20 | 10 | 33 | 20 | 156 | 34 | 0 | 19 | 0 | 43 | 39 | 47 | 48 | 112 | 0 | 61 | 84 | 0 | 206 | 17 | 0 | 10 | 315 | 24 | 8 | 0 | 112 | 0 | 0 | 68 | 0 | 34 | 0 | 25 | 17 | 6 | 369 | 19 | 35 | 34 | 0 | 88 | 17 | 51 | 17 | 9 | 25 | 360 | 35 | 0 | 17 | 34 | 0 | 17 | 0 | 35 | 17 | 230 | 17 | 0 | 0 | 7 |  | 889 | 0 | 270 | 0 | 98 | 225 | 0 | 0 | 11 | 49 | 0 | 136 | 31 | 16 | 0 | 0 | 0 | 0 | 0 | 0 | 28 | 42 | 0 | 0 | 0 | 0 | 0 | 0 | 0 | 0 | 150 | 0 | 0 | 0 | 0 | 0 | 0 | 0 | 0 | 214 | 0 | 420 | 35 | 0 | 35 | 32 | 34 | 0 | 0 | 35 | 622 | 225 | 0 | 17 | 0 | 0 | 0 | 75 | 0 | 375 | 0 | 0 | 1053 | 0 | 0 |  | 6422 | 5117 | 11539 | 4083 | 889 | 2158 | 0 | 1425 | 2200 | 60 | 300 | 261 | 156 | 0 | 7 | 1634.005 | 75.33
5:00 | 0 | 0 | 170 | 180 | 0 | 0 | 0 | 387 | 222 |  | 0 | 280 | 253 | 50 | 65 | 50 | 240 | 0 | 0 | 42 | 33 | 82 | 0 | 0 | 0 | 0 | 0 | 0 | 0 | 19 | 16 | 21 | 25 | 21 | 8 | 0 | 30 | 30 | 108 | 0 | 8 | 224 | 0 | 0 | 0 |  | 12 | 32 | 34 | 25 | 0 | 6 | 10 | 34 | 0 | 0 | 0 | 320 | 80 | 181 | 0 | 0 | 10 | 0 | 0 | 43 | 0 | 36 | 43 | 20 | 10 | 33 | 20 | 146 | 34 | 0 | 19 | 0 | 43 | 39 | 47 | 48 | 112 | 0 | 60 | 84 | 0 | 207 | 17 | 0 | 10 | 315 | 24 | 8 | 0 | 112 | 0 | 0 | 68 | 0 | 34 | 0 | 25 | 17 | 5 | 406 | 19 | 35 | 34 | 0 | 88 | 17 | 51 | 17 | 9 | 25 | 371 | 41 | 0 | 17 | 34 | 0 | 17 | 0 | 36 | 17 | 230 | 17 | 0 | 0 | 15 |  | 890 | 0 | 275 | 0 | 98 | 224 | 0 | 0 | 11 | 40 | 0 | 136 | 30 | 16 | 0 | 0 | 0 | 0 | 0 | 0 | 28 | 42 | 0 | 0 | 0 | 0 | 0 | 0 | 0 | 0 | 150 | 0 | 0 | 0 | 0 | 0 | 0 | 0 | 0 | 214 | 0 | 415 | 35 | 0 | 35 | 32 | 34 | 0 | 0 | 35 | 622 | 225 | 0 | 17 | 0 | 0 | 0 | 75 | 0 | 384 | 0 | 0 | 1060 | 0 | 0 |  | 6483 | 5123 | 11606 | 4178 | 890 | 2118 | 0 | 1432 | 2216 | 60 | 299 | 252 | 146 | 0 | 15 | 1474.52 | 75.33
6:00 | 0 | 0 | 170 | 180 | 0 | 0 | 0 | 400 | 243 |  | 0 | 220 | 278 | 49 | 65 | 55 | 262 | 0 | 0 | 42 | 33 | 82 | 0 | 0 | 0 | 0 | 0 | 0 | 0 | 19 | 16 | 21 | 25 | 21 | 8 | 0 | 30 | 30 | 109 | 0 | 8 | 224 | 0 | 0 | 0 |  | 8 | 32 | 34 | 25 | 0 | 6 | 10 | 36 | 0 | 0 | 0 | 280 | 35 | 191 | 0 | 0 | 10 | 0 | 0 | 43 | 0 | 36 | 43 | 20 | 10 | 33 | 20 | 134 | 34 | 0 | 19 | 0 | 43 | 39 | 47 | 48 | 112 | 0 | 60 | 84 | 0 | 206 | 17 | 0 | 10 | 310 | 24 | 8 | 0 | 112 | 0 | 0 | 68 | 0 | 34 | 1 | 25 | 17 | 5 | 371 | 19 | 35 | 34 | 0 | 88 | 17 | 51 | 17 | 9 | 25 | 381 | 53 | 1 | 17 | 34 | 0 | 17 | 1 | 36 | 17 | 230 | 17 | 0 | 0 | 18 |  | 890 | 0 | 275 | 0 | 65 | 160 | 0 | 0 | 11 | 36 | 0 | 136 | 26 | 16 | 0 | 0 | 0 | 0 | 0 | 0 | 28 | 42 | 0 | 0 | 0 | 0 | 0 | 0 | 0 | 0 | 150 | 0 | 0 | 0 | 0 | 0 | 0 | 0 | 0 | 215 | 0 | 421 | 35 | 0 | 35 | 32 | 34 | 0 | 0 | 35 | 622 | 225 | 0 | 17 | 0 | 3 | 0 | 75 | 0 | 377 | 0 | 0 | 1060 | 10 | 0 |  | 6407 | 5031 | 11438 | 4114 | 890 | 2103 | 0 | 1411 | 2209 | 60 | 235 | 248 | 134 | 16 | 18 | 1300.71 | 75.33
7:00 | 0 | 0 | 170 | 180 | 0 | 0 | 0 | 401 | 244 |  | 0 | 220 | 284 | 49 | 65 | 55 | 265 | 0 | 0 | 42 | 33 | 82 | 0 | 0 | 0 | 0 | 0 | 0 | 0 | 19 | 16 | 21 | 25 | 19 | 8 | 0 | 30 | 30 | 109 | 0 | 8 | 222 | 0 | 0 | 0 |  | 12 | 32 | 34 | 25 | 0 | 6 | 10 | 28 | 0 | 0 | 0 | 280 | 35 | 198 | 0 | 0 | 10 | 0 | 0 | 43 | 0 | 36 | 43 | 20 | 10 | 33 | 20 | 128 | 21 | 0 | 19 | 0 | 43 | 39 | 47 | 48 | 112 | 0 | 50 | 84 | 0 | 206 | 17 | 0 | 10 | 315 | 24 | 8 | 0 | 112 | 0 | 0 | 68 | 0 | 35 | 2 | 25 | 17 | 6 | 367 | 19 | 35 | 34 | 1 | 88 | 17 | 51 | 17 | 9 | 25 | 381 | 49 | 7 | 17 | 34 | 0 | 17 | 7 | 36 | 17 | 230 | 17 | 0 | 0 | 11 |  | 889 | 0 | 275 | 0 | 32 | 130 | 0 | 0 | 11 | 36 | 0 | 136 | 25 | 16 | 0 | 0 | 0 | 0 | 0 | 0 | 28 | 42 | 0 | 0 | 0 | 0 | 0 | 0 | 0 | 0 | 150 | 0 | 0 | 0 | 0 | 0 | 0 | 0 | 0 | 215 | 0 | 419 | 35 | 0 | 35 | 32 | 34 | 0 | 0 | 35 | 622 | 225 | 0 | 17 | 0 | 26 | 0 | 75 | 0 | 377 | 1 | 0 | 908 | 36 | 0 |  | 6394 | 4862 | 11256 | 4094 | 889 | 2104 | 0 | 1380 | 2057 | 60 | 205 | 248 | 128 | 80 | 11 | 1283.52 | 75.33
8:00 | 0 | 0 | 170 | 180 | 0 | 0 | 0 | 400 | 246 |  | 0 | 220 | 293 | 50 | 65 | 55 | 276 | 0 | 0 | 46 | 33 | 82 | 0 | 0 | 0 | 0 | 0 | 0 | 0 | 19 | 16 | 21 | 25 | 19 | 8 | 0 | 30 | 30 | 105 | 0 | 8 | 219 | 0 | 0 | 0 |  | 12 | 24 | 34 | 25 | 0 | 6 | 10 | 6 | 0 | 0 | 0 | 335 | 35 | 197 | 0 | 0 | 10 | 0 | 0 | 43 | 0 | 36 | 43 | 20 | 10 | 33 | 20 | 136 | 23 | 0 | 19 | 1 | 43 | 39 | 47 | 48 | 112 | 0 | 59 | 81 | 0 | 207 | 17 | 0 | 10 | 300 | 24 | 8 | 0 | 113 | 0 | 0 | 78 | 0 | 34 | 4 | 25 | 17 | 2 | 407 | 19 | 35 | 34 | 2 | 88 | 17 | 47 | 17 | 9 | 25 | 375 | 34 | 8 | 17 | 34 | 0 | 17 | 16 | 36 | 17 | 230 | 17 | 0 | 0 | 4 |  | 890 | 0 | 270 | 0 | 32 | 132 | 0 | 0 | 11 | 36 | 0 | 134 | 21 | 16 | 0 | 0 | 0 | 0 | 0 | 0 | 28 | 42 | 0 | 0 | 0 | 0 | 0 | 0 | 0 | 0 | 150 | 0 | 0 | 0 | 0 | 0 | 0 | 0 | 0 | 215 | 0 | 416 | 35 | 0 | 35 | 32 | 34 | 0 | 0 | 35 | 622 | 222 | 0 | 17 | 2 | 7 | 0 | 75 | 0 | 374 | 4 | 0 | 635 | 61 | 0 |  | 6467 | 4583 | 11050 | 4190 | 890 | 2065 | 0 | 1372 | 1781 | 60 | 207 | 240 | 136 | 105 | 4 | 1480.25 | 75.32
9:00 | 0 | 0 | 170 | 180 | 0 | 0 | 0 | 401 | 253 |  | 0 | 220 | 299 | 50 | 65 | 55 | 272 | 0 | 0 | 50 | 33 | 82 | 0 | 0 | 0 | 0 | 0 | 17 | 0 | 19 | 16 | 18 | 25 | 19 | 8 | 0 | 30 | 30 | 105 | 0 | 8 | 219 | 0 | 0 | 0 |  | 12 | 24 | 34 | 25 | 0 | 6 | 0 | 2 | 0 | 0 | 0 | 335 | 14 | 192 | 0 | 0 | 10 | 0 | 0 | 43 | 0 | 36 | 43 | 19 | 10 | 32 | 20 | 142 | 20 | 0 | 19 | 2 | 43 | 39 | 47 | 48 | 112 | 0 | 59 | 81 | 0 | 207 | 17 | 0 | 10 | 320 | 24 | 0 | 0 | 112 | 0 | 0 | 78 | 0 | 34 | 5 | 25 | 17 | 6 | 405 | 19 | 35 | 34 | 4 | 88 | 17 | 34 | 17 | 9 | 25 | 373 | 34 | 26 | 17 | 34 | 0 | 17 | 16 | 51 | 17 | 230 | 17 | 0 | 0 | 13 |  | 889 | 0 | 260 | 0 | 32 | 206 | 0 | 0 | 11 | 32 | 0 | 130 | 12 | 16 | 0 | 0 | 0 | 0 | 0 | 0 | 28 | 42 | 0 | 0 | 0 | 0 | 0 | 0 | 0 | 0 | 160 | 0 | 0 | 0 | 0 | 0 | 0 | 0 | 0 | 207 | 0 | 414 | 35 | 0 | 35 | 32 | 34 | 0 | 1 | 35 | 622 | 222 | 0 | 17 | 3 | 19 | 0 | 234 | 0 | 372 | 6 | 0 | 636 | 84 | 0 |  | 6500 | 4826 | 11326 | 4109 | 889 | 2083 | 0 | 1398 | 1790 | 60 | 440 | 236 | 142 | 166 | 13 | 1550.92 | 75.32
10:00 | 0 | 0 | 170 | 180 | 0 | 0 | 0 | 401 | 252 |  | 0 | 270 | 287 | 44 | 65 | 55 | 265 | 0 | 0 | 55 | 33 | 82 | 0 | 0 | 0 | 0 | 0 | 35 | 0 | 19 | 16 | 18 | 25 | 18 | 8 | 0 | 30 | 30 | 105 | 0 | 8 | 220 | 0 | 0 | 0 |  | 12 | 24 | 34 | 25 | 0 | 6 | 10 | 2 | 0 | 0 | 0 | 305 | 50 | 189 | 0 | 0 | 10 | 0 | 0 | 43 | 0 | 36 | 34 | 19 | 10 | 32 | 20 | 164 | 21 | 0 | 19 | 2 | 43 | 38 | 47 | 48 | 112 | 0 | 60 | 81 | 0 | 205 | 17 | 0 | 10 | 320 | 24 | 0 | 0 | 113 | 0 | 0 | 78 | 0 | 36 | 0 | 25 | 20 | 6 | 368 | 19 | 35 | 34 | 3 | 88 | 17 | 34 | 52 | 9 | 25 | 356 | 39 | 18 | 36 | 34 | 0 | 17 | 18 | 54 | 17 | 230 | 36 | 0 | 0 | 4 |  | 889 | 0 | 250 | 0 | 32 | 219 | 0 | 0 | 11 | 30 | 0 | 138 | 22 | 16 | 0 | 0 | 0 | 0 | 0 | 0 | 28 | 25 | 0 | 0 | 0 | 0 | 0 | 0 | 0 | 0 | 170 | 0 | 0 | 0 | 0 | 0 | 0 | 0 | 0 | 204 | 0 | 416 | 35 | 0 | 35 | 32 | 34 | 0 | 0 | 35 | 622 | 222 | 0 | 17 | 4 | 93 | 0 | 234 | 0 | 374 | 8 | 0 | 633 | 51 | 0 |  | 6584 | 4879 | 11463 | 4055 | 889 | 2132 | 0 | 1457 | 1799 | 60 | 453 | 253 | 164 | 197 | 4 | 1706.585 | 75.32
11:00 | 0 | 0 | 170 | 180 | 0 | 0 | 0 | 401 | 242 |  | 0 | 300 | 283 | 42 | 65 | 40 | 260 | 0 | 0 | 58 | 41 | 82 | 0 | 0 | 0 | 0 | 17 | 35 | 10 | 19 | 16 | 18 | 25 | 18 | 8 | 0 | 30 | 30 | 103 | 0 | 8 | 223 | 0 | 0 | 0 |  | 12 | 24 | 34 | 35 | 2 | 6 | 10 | 2 | 0 | 0 | 0 | 325 | 65 | 178 | 0 | 0 | 10 | 0 | 0 | 43 | 0 | 36 | 34 | 18 | 10 | 32 | 20 | 164 | 20 | 0 | 19 | 2 | 43 | 38 | 47 | 45 | 112 | 0 | 59 | 84 | 0 | 206 | 17 | 0 | 10 | 290 | 24 | 0 | 0 | 113 | 0 | 0 | 68 | 0 | 35 | 0 | 28 | 51 | 5 | 381 | 19 | 35 | 34 | 5 | 88 | 17 | 34 | 52 | 9 | 38 | 350 | 51 | 9 | 72 | 51 | 0 | 17 | 15 | 54 | 17 | 230 | 54 | 0 | 0 | 2 |  | 890 | 0 | 250 | 0 | 32 | 216 | 0 | 0 | 11 | 30 | 0 | 138 | 16 | 16 | 0 | 0 | 0 | 0 | 0 | 0 | 28 | 25 | 0 | 0 | 0 | 0 | 0 | 0 | 0 | 0 | 170 | 0 | 0 | 0 | 0 | 0 | 0 | 0 | 0 | 202 | 0 | 414 | 35 | 0 | 35 | 32 | 28 | 0 | 0 | 35 | 622 | 220 | 0 | 17 | 2 | 81 | 36 | 234 | 0 | 370 | 2 | 0 | 635 | 86 | 0 |  | 6734 | 4908 | 11642 | 4078 | 890 | 2108 | 0 | 1620 | 1797 | 60 | 450 | 271 | 164 | 202 | 2 | 1631.14 | 75.32
12:00 | 0 | 0 | 160 | 180 | 0 | 0 | 0 | 403 | 238 |  | 0 | 300 | 277 | 41 | 65 | 39 | 255 | 0 | 0 | 58 | 41 | 82 | 0 | 0 | 0 | 0 | 17 | 35 | 55 | 19 | 16 | 21 | 17 | 18 | 8 | 0 | 30 | 30 | 100 | 0 | 8 | 226 | 0 | 0 | 0 |  | 12 | 16 | 34 | 35 | 10 | 6 | 10 | 2 | 0 | 0 | 0 | 330 | 73 | 158 | 8 | 0 | 10 | 0 | 0 | 43 | 0 | 36 | 34 | 18 | 10 | 33 | 15 | 164 | 20 | 0 | 19 | 2 | 43 | 38 | 47 | 47 | 112 | 0 | 59 | 84 | 0 | 206 | 17 | 0 | 10 | 310 | 24 | 0 | 0 | 113 | 102 | 0 | 86 | 0 | 35 | 6 | 38 | 51 | 6 | 395 | 19 | 35 | 45 | 2 | 88 | 17 | 34 | 70 | 28 | 38 | 350 | 52 | 12 | 72 | 51 | 0 | 17 | 31 | 54 | 17 | 230 | 53 | 0 | 0 | 6 |  | 898 | 0 | 240 | 0 | 32 | 220 | 0 | 0 | 11 | 30 | 0 | 138 | 17 | 16 | 0 | 0 | 0 | 0 | 0 | 0 | 28 | 34 | 0 | 0 | 0 | 0 | 0 | 0 | 0 | 0 | 170 | 0 | 0 | 0 | 0 | 0 | 0 | 0 | 0 | 200 | 0 | 414 | 35 | 200 | 35 | 32 | 28 | 0 | 1 | 35 | 530 | 220 | 0 | 17 | 3 | 40 | 36 | 234 | 0 | 373 | 9 | 0 | 633 | 108 | 0 |  | 6987 | 5017 | 12004 | 4051 | 898 | 2129 | 302 | 1758 | 1706 | 60 | 454 | 262 | 164 | 214 | 6 | 1428.68 | 75.32
13:00 | 0 | 0 | 160 | 180 | 0 | 0 | 0 | 400 | 236 |  | 0 | 300 | 273 | 42 | 65 | 39 | 254 | 0 | 0 | 58 | 41 | 82 | 0 | 0 | 0 | 0 | 17 | 35 | 55 | 19 | 16 | 0 | 17 | 18 | 8 | 0 | 30 | 30 | 100 | 0 | 8 | 225 | 0 | 0 | 0 |  | 12 | 24 | 34 | 35 | 11 | 6 | 10 | 2 | 0 | 0 | 0 | 283 | 77 | 153 | 8 | 0 | 10 | 0 | 0 | 43 | 0 | 43 | 34 | 19 | 10 | 32 | 17 | 168 | 10 | 0 | 19 | 2 | 43 | 38 | 45 | 47 | 112 | 0 | 60 | 84 | 0 | 206 | 17 | 0 | 10 | 315 | 8 | 5 | 0 | 113 | 250 | 0 | 93 | 0 | 35 | 12 | 38 | 51 | 5 | 370 | 19 | 35 | 48 | 2 | 88 | 17 | 48 | 70 | 28 | 38 | 350 | 53 | 19 | 72 | 51 | 0 | 17 | 15 | 54 | 17 | 230 | 53 | 0 | 0 | 1 |  | 899 | 0 | 240 | 0 | 32 | 218 | 0 | 0 | 11 | 26 | 0 | 138 | 22 | 16 | 0 | 0 | 0 | 0 | 0 | 0 | 28 | 34 | 0 | 0 | 0 | 0 | 0 | 0 | 0 | 0 | 170 | 0 | 0 | 0 | 0 | 0 | 0 | 0 | 0 | 199 | 0 | 414 | 35 | 200 | 35 | 32 | 34 | 0 | 1 | 35 | 540 | 220 | 0 | 17 | 2 | 92 | 36 | 231 | 0 | 422 | 10 | 0 | 634 | 45 | 0 |  | 7052 | 5068 | 12120 | 3933 | 899 | 2131 | 450 | 1790 | 1766 | 60 | 449 | 273 | 168 | 200 | 1 | 1413.4 | 75.32
14:00 | 0 | 0 | 160 | 180 | 0 | 0 | 0 | 402 | 235 |  | 0 | 310 | 265 | 42 | 65 | 50 | 254 | 0 | 0 | 50 | 41 | 82 | 0 | 0 | 0 | 0 | 17 | 35 | 55 | 19 | 16 | 6 | 25 | 18 | 8 | 0 | 30 | 30 | 103 | 0 | 8 | 224 | 0 | 0 | 0 |  | 12 | 31 | 34 | 35 | 11 | 6 | 10 | 2 | 0 | 0 | 0 | 280 | 65 | 164 | 8 | 0 | 10 | 0 | 0 | 43 | 0 | 45 | 34 | 19 | 10 | 33 | 17 | 170 | 18 | 0 | 19 | 1 | 43 | 38 | 45 | 48 | 112 | 0 | 60 | 84 | 0 | 203 | 17 | 0 | 10 | 290 | 16 | 5 | 0 | 113 | 250 | 0 | 116 | 0 | 35 | 11 | 38 | 51 | 6 | 368 | 18 | 35 | 48 | 1 | 88 | 17 | 51 | 70 | 29 | 38 | 360 | 52 | 22 | 72 | 51 | 0 | 17 | 19 | 54 | 17 | 230 | 53 | 0 | 0 | 8 |  | 898 | 0 | 225 | 0 | 32 | 218 | 0 | 0 | 11 | 26 | 0 | 138 | 23 | 16 | 0 | 0 | 0 | 0 | 0 | 0 | 28 | 34 | 0 | 0 | 0 | 0 | 0 | 0 | 0 | 0 | 170 | 0 | 0 | 0 | 0 | 0 | 0 | 0 | 0 | 197 | 0 | 414 | 35 | 200 | 35 | 32 | 34 | 0 | 1 | 35 | 600 | 220 | 0 | 17 | 2 | 49 | 36 | 231 | 0 | 425 | 9 | 0 | 634 | 79 | 0 |  | 7116 | 5104 | 12220 | 3952 | 898 | 2109 | 450 | 1819 | 1829 | 60 | 449 | 282 | 170 | 194 | 8 | 1365.65 | 75.32
15:00 | 0 | 0 | 160 | 180 | 0 | 0 | 0 | 402 | 230 |  | 0 | 310 | 265 | 42 | 72 | 55 | 247 | 0 | 0 | 52 | 50 | 82 | 0 | 0 | 0 | 0 | 17 | 35 | 55 | 19 | 16 | 12 | 25 | 18 | 8 | 0 | 30 | 30 | 108 | 0 | 8 | 220 | 0 | 0 | 0 |  | 12 | 31 | 34 | 35 | 12 | 6 | 10 | 2 | 0 | 0 | 0 | 280 | 70 | 163 | 8 | 0 | 10 | 0 | 0 | 43 | 0 | 45 | 34 | 19 | 10 | 33 | 17 | 182 | 18 | 0 | 19 | 1 | 43 | 39 | 45 | 47 | 112 | 0 | 60 | 84 | 0 | 203 | 17 | 0 | 10 | 315 | 16 | 5 | 0 | 112 | 255 | 0 | 99 | 0 | 35 | 4 | 38 | 51 | 5 | 368 | 18 | 35 | 48 | 3 | 88 | 17 | 51 | 70 | 29 | 38 | 360 | 48 | 20 | 90 | 51 | 0 | 17 | 20 | 56 | 17 | 230 | 53 | 0 | 0 | 6 |  | 900 | 0 | 225 | 0 | 32 | 217 | 0 | 0 | 11 | 21 | 0 | 136 | 23 | 16 | 0 | 0 | 0 | 0 | 0 | 0 | 28 | 34 | 0 | 0 | 0 | 0 | 0 | 0 | 0 | 0 | 170 | 0 | 0 | 0 | 0 | 0 | 0 | 0 | 0 | 195 | 0 | 414 | 35 | 200 | 35 | 32 | 34 | 0 | 1 | 55 | 600 | 224 | 0 | 17 | 2 | 72 | 36 | 230 | 0 | 424 | 13 | 0 | 632 | 109 | 0 |  | 7170 | 5173 | 12343 | 3953 | 900 | 2132 | 455 | 1860 | 1826 | 60 | 447 | 277 | 182 | 245 | 6 | 1295.935 | 75.31
16:00 | 0 | 0 | 160 | 180 | 0 | 0 | 0 | 402 | 228 |  | 0 | 310 | 255 | 42 | 82 | 55 | 240 | 0 | 0 | 52 | 50 | 82 | 10 | 0 | 0 | 0 | 35 | 35 | 55 | 19 | 16 | 20 | 25 | 18 | 8 | 0 | 30 | 30 | 105 | 0 | 8 | 220 | 0 | 0 | 0 |  | 12 | 32 | 34 | 38 | 11 | 18 | 10 | 2 | 0 | 0 | 0 | 310 | 70 | 170 | 8 | 0 | 10 | 0 | 0 | 43 | 0 | 43 | 43 | 19 | 10 | 33 | 17 | 178 | 18 | 0 | 16 | 1 | 43 | 38 | 45 | 44 | 112 | 0 | 60 | 84 | 0 | 204 | 17 | 0 | 10 | 300 | 24 | 5 | 0 | 112 | 0 | 0 | 97 | 0 | 128 | 1 | 38 | 51 | 6 | 405 | 18 | 35 | 48 | 1 | 104 | 17 | 51 | 70 | 29 | 38 | 360 | 33 | 15 | 90 | 51 | 0 | 17 | 14 | 76 | 17 | 230 | 53 | 0 | 0 | 10 |  | 900 | 0 | 215 | 0 | 32 | 217 | 0 | 0 | 11 | 26 | 0 | 136 | 23 | 16 | 0 | 0 | 0 | 0 | 0 | 0 | 28 | 34 | 0 | 0 | 0 | 0 | 0 | 0 | 0 | 0 | 170 | 0 | 0 | 0 | 0 | 0 | 0 | 0 | 0 | 195 | 0 | 414 | 35 | 0 | 50 | 32 | 34 | 0 | 1 | 55 | 680 | 222 | 0 | 17 | 1 | 46 | 36 | 231 | 0 | 440 | 6 | 0 | 623 | 55 | 0 |  | 7119 | 4981 | 12100 | 4020 | 900 | 2100 | 0 | 2049 | 1913 | 60 | 448 | 281 | 178 | 141 | 10 | 1337 | 75.31
17:00 | 0 | 0 | 154 | 180 | 0 | 0 | 0 | 402 | 220 |  | 0 | 310 | 252 | 42 | 82 | 55 | 237 | 0 | 0 | 52 | 50 | 82 | 12 | 0 | 0 | 0 | 35 | 35 | 55 | 19 | 20 | 19 | 16 | 18 | 8 | 0 | 30 | 30 | 105 | 0 | 11 | 225 | 0 | 0 | 0 |  | 12 | 46 | 32 | 48 | 24 | 26 | 10 | 10 | 0 | 0 | 0 | 280 | 85 | 188 | 8 | 0 | 10 | 0 | 0 | 43 | 0 | 36 | 42 | 19 | 10 | 33 | 17 | 164 | 18 | 0 | 18 | 1 | 43 | 38 | 47 | 47 | 112 | 0 | 61 | 84 | 0 | 203 | 17 | 0 | 10 | 290 | 24 | 5 | 0 | 112 | 0 | 0 | 103 | 0 | 149 | 0 | 38 | 51 | 6 | 368 | 18 | 35 | 48 | 1 | 104 | 17 | 51 | 88 | 29 | 38 | 290 | 33 | 13 | 90 | 51 | 0 | 17 | 8 | 83 | 31 | 230 | 53 | 0 | 0 | 8 |  | 900 | 0 | 215 | 0 | 47 | 222 | 0 | 0 | 18 | 24 | 0 | 102 | 23 | 16 | 0 | 0 | 0 | 0 | 0 | 0 | 28 | 34 | 0 | 0 | 21 | 0 | 0 | 0 | 0 | 0 | 170 | 0 | 0 | 0 | 0 | 0 | 0 | 0 | 0 | 195 | 0 | 420 | 35 | 0 | 50 | 32 | 70 | 0 | 1 | 55 | 730 | 222 | 0 | 17 | 1 | 23 | 36 | 200 | 0 | 426 | 0 | 0 | 615 | 42 | 0 |  | 7080 | 4990 | 12070 | 3874 | 900 | 2098 | 0 | 2201 | 1941 | 60 | 422 | 312 | 164 | 90 | 8 | 1174.65 | 75.31
18:00 | 0 | 0 | 160 | 180 | 0 | 0 | 0 | 400 | 221 |  | 0 | 310 | 246 | 44 | 82 | 55 | 238 | 0 | 0 | 66 | 93 | 132 | 11 | 0 | 0 | 0 | 54 | 55 | 55 | 19 | 20 | 19 | 16 | 18 | 25 | 0 | 30 | 30 | 107 | 0 | 17 | 226 | 0 | 0 | 0 |  | 12 | 32 | 32 | 48 | 32 | 35 | 10 | 8 | 0 | 0 | 0 | 280 | 105 | 194 | 8 | 0 | 10 | 0 | 0 | 51 | 0 | 36 | 42 | 19 | 10 | 33 | 20 | 154 | 11 | 0 | 18 | 0 | 43 | 39 | 47 | 47 | 112 | 0 | 44 | 84 | 0 | 205 | 17 | 0 | 10 | 260 | 24 | 5 | 0 | 112 | 0 | 0 | 108 | 0 | 149 | 0 | 38 | 61 | 16 | 320 | 18 | 35 | 51 | 0 | 120 | 17 | 51 | 106 | 55 | 38 | 350 | 47 | 2 | 104 | 51 | 0 | 17 | 2 | 94 | 34 | 230 | 163 | 0 | 0 | 30 |  | 900 | 0 | 215 | 0 | 47 | 192 | 0 | 0 | 22 | 32 | 0 | 112 | 22 | 16 | 0 | 0 | 0 | 0 | 5 | 0 | 28 | 34 | 12 | 0 | 27 | 0 | 0 | 0 | 0 | 0 | 170 | 0 | 0 | 0 | 0 | 0 | 0 | 0 | 0 | 150 | 0 | 384 | 35 | 0 | 50 | 85 | 70 | 0 | 0 | 55 | 790 | 180 | 0 | 17 | 0 | 3 | 36 | 110 | 0 | 450 | 0 | 0 | 613 | 11 | 0 |  | 7485 | 4873 | 12358 | 3867 | 900 | 1990 | 0 | 2521 | 2023 | 60 | 302 | 493 | 154 | 18 | 30 | 183 | 75.31
18:30 | 0 | 0 | 0 | 0 | 0 | 0 | 0 | 0 | 0 |  | 0 | 0 | 0 | 0 | 0 | 0 | 0 | 0 | 0 | 0 | 0 | 0 | 0 | 0 | 0 | 0 | 0 | 0 | 0 | 0 | 0 | 0 | 0 | 0 | 0 | 0 | 0 | 0 | 0 | 0 | 0 | 0 | 0 | 0 | 0 |  | 0 | 0 | 0 | 0 | 0 | 0 | 0 | 0 | 0 | 0 | 0 | 0 | 0 | 0 | 0 | 0 | 0 | 0 | 0 | 0 | 0 | 0 | 0 | 0 | 0 | 0 | 0 | 0 | 0 | 0 | 0 | 0 | 0 | 0 | 0 | 0 | 0 | 0 | 0 | 0 | 0 | 0 | 0 | 0 | 0 | 0 | 0 | 0 | 0 | 0 | 0 | 0 | 0 | 0 | 0 | 0 | 0 | 0 | 0 | 0 | 0 | 0 | 0 | 0 | 0 | 0 | 0 | 0 | 0 | 0 | 0 | 0 | 0 | 0 | 0 | 0 | 0 | 0 | 0 | 0 | 0 | 0 | 0 | 0 | 0 |  | 0 | 0 | 0 | 0 | 0 | 0 | 0 | 0 | 0 | 0 | 0 | 0 | 0 | 0 | 0 | 0 | 0 | 0 | 0 | 0 | 0 | 0 | 0 | 0 | 0 | 0 | 0 | 0 | 0 | 0 | 0 | 0 | 0 | 0 | 0 | 0 | 0 | 0 | 0 | 0 | 0 | 0 | 0 | 0 | 0 | 0 | 0 | 0 | 0 | 0 | 0 | 0 | 0 | 0 | 0 | 0 | 0 | 0 | 0 | 0 | 0 | 0 | 0 | 0 | 0 |  | 0 | 0 | 0 | 0 | 0 | 0 | 0 | 0 | 0 | 0 | 0 | 0 | 0 | 0 | 0 | 0 | 0
19:00 | 0 | 0 | 163 | 180 | 0 | 0 | 0 | 399 | 221 |  | 0 | 310 | 249 | 71 | 82 | 55 | 234 | 0 | 0 | 66 | 102 | 132 | 12 | 0 | 0 | 0 | 54 | 55 | 55 | 19 | 20 | 19 | 25 | 18 | 25 | 0 | 30 | 30 | 106 | 0 | 5 | 227 | 0 | 0 | 0 |  | 12 | 74 | 34 | 48 | 30 | 39 | 10 | 20 | 0 | 0 | 0 | 280 | 130 | 200 | 8 | 0 | 10 | 0 | 0 | 51 | 0 | 29 | 42 | 19 | 10 | 33 | 20 | 176 | 17 | 0 | 18 | 0 | 43 | 39 | 47 | 48 | 80 | 0 | 60 | 84 | 0 | 205 | 17 | 0 | 10 | 270 | 24 | 5 | 0 | 112 | 33 | 0 | 164 | 0 | 149 | 0 | 50 | 103 | 75 | 363 | 18 | 88 | 48 | 0 | 255 | 17 | 51 | 106 | 105 | 63 | 340 | 59 | 0 | 144 | 74 | 0 | 17 | 0 | 94 | 34 | 230 | 161 | 0 | 0 | 4 |  | 901 | 0 | 215 | 0 | 95 | 221 | 0 | 0 | 23 | 60 | 24 | 136 | 30 | 48 | 0 | 0 | 0 | 35 | 14 | 0 | 28 | 8 | 21 | 8 | 27 | 0 | 0 | 0 | 0 | 0 | 170 | 0 | 0 | 0 | 0 | 0 | 0 | 0 | 0 | 157 | 0 | 414 | 35 | 3 | 50 | 105 | 70 | 0 | 0 | 55 | 860 | 222 | 0 | 54 | 0 | 0 | 109 | 238 | 0 | 520 | 0 | 0 | 621 | 0 | 0 |  | 8163 | 5577 | 13740 | 3991 | 901 | 2064 | 36 | 3268 | 2171 | 60 | 459 | 610 | 176 | 0 | 4 | 152.8 | 75.3
19:30 | 0 | 0 | 160 | 180 | 0 | 0 | 0 | 402 | 218 |  | 0 | 310 | 250 | 75 | 82 | 55 | 234 | 0 | 0 | 66 | 102 | 132 | 12 | 0 | 0 | 0 | 54 | 55 | 55 | 19 | 20 | 19 | 25 | 18 | 25 | 0 | 30 | 30 | 100 | 0 | 17 | 227 | 0 | 0 | 0 |  | 12 | 73 | 34 | 48 | 30 | 39 | 10 | 20 | 0 | 0 | 0 | 280 | 135 | 196 | 8 | 0 | 10 | 0 | 0 | 51 | 0 | 29 | 42 | 19 | 10 | 33 | 20 | 170 | 16 | 0 | 18 | 0 | 43 | 39 | 47 | 48 | 112 | 0 | 60 | 84 | 0 | 205 | 17 | 0 | 10 | 290 | 24 | 5 | 0 | 112 | 300 | 0 | 182 | 0 | 149 | 0 | 62 | 103 | 125 | 366 | 18 | 88 | 48 | 0 | 274 | 17 | 51 | 106 | 105 | 63 | 362 | 72 | 0 | 144 | 87 | 0 | 17 | 0 | 94 | 34 | 230 | 161 | 0 | 0 | 9 |  | 901 | 0 | 230 | 0 | 95 | 221 | 0 | 0 | 30 | 61 | 24 | 136 | 31 | 48 | 0 | 0 | 0 | 35 | 14 | 30 | 28 | 34 | 21 | 8 | 27 | 0 | 0 | 0 | 0 | 0 | 170 | 0 | 0 | 0 | 0 | 0 | 0 | 0 | 0 | 195 | 0 | 414 | 35 | 200 | 50 | 105 | 70 | 0 | 0 | 55 | 860 | 222 | 0 | 101 | 0 | 0 | 112 | 234 | 0 | 478 | 0 | 0 | 617 | 0 | 0 |  | 8638 | 5892 | 14530 | 4063 | 901 | 2115 | 500 | 3485 | 2125 | 60 | 455 | 647 | 170 | 0 | 9 | 210.1 | 0
20:00 | 0 | 0 | 160 | 180 | 0 | 0 | 0 | 400 | 217 |  | 0 | 310 | 253 | 74 | 82 | 55 | 236 | 0 | 0 | 60 | 102 | 132 | 12 | 0 | 0 | 0 | 54 | 55 | 55 | 19 | 20 | 19 | 25 | 18 | 25 | 0 | 30 | 30 | 100 | 0 | 17 | 229 | 0 | 0 | 0 |  | 12 | 73 | 34 | 48 | 30 | 40 | 10 | 24 | 0 | 0 | 0 | 280 | 140 | 197 | 8 | 0 | 10 | 0 | 0 | 51 | 0 | 29 | 42 | 19 | 10 | 33 | 20 | 160 | 32 | 0 | 18 | 0 | 43 | 39 | 47 | 48 | 112 | 0 | 61 | 84 | 0 | 204 | 17 | 0 | 10 | 295 | 24 | 5 | 0 | 112 | 250 | 0 | 174 | 0 | 149 | 0 | 62 | 104 | 126 | 367 | 18 | 88 | 48 | 0 | 275 | 17 | 51 | 106 | 106 | 63 | 370 | 72 | 0 | 144 | 87 | 0 | 17 | 0 | 96 | 34 | 230 | 161 | 0 | 0 | 4 |  | 797 | 0 | 230 | 0 | 95 | 224 | 0 | 0 | 27 | 63 | 24 | 136 | 31 | 48 | 0 | 0 | 0 | 35 | 14 | 63 | 28 | 34 | 24 | 8 | 27 | 0 | 0 | 0 | 0 | 0 | 170 | 0 | 0 | 0 | 0 | 0 | 0 | 0 | 0 | 198 | 0 | 416 | 35 | 144 | 50 | 105 | 70 | 0 | 0 | 55 | 962 | 222 | 0 | 150 | 0 | 0 | 114 | 234 | 0 | 550 | 0 | 0 | 673 | 0 | 0 |  | 8609 | 6056 | 14665 | 4099 | 797 | 2128 | 394 | 3528 | 2355 | 60 | 458 | 682 | 160 | 0 | 4 | 224.425 | 75.3
21:00 | 0 | 0 | 160 | 180 | 0 | 0 | 0 | 400 | 220 |  | 0 | 310 | 258 | 74 | 82 | 55 | 245 | 0 | 0 | 50 | 102 | 132 | 11 | 0 | 0 | 0 | 54 | 55 | 55 | 19 | 16 | 19 | 25 | 18 | 25 | 0 | 30 | 30 | 71 | 0 | 17 | 229 | 0 | 0 | 0 |  | 12 | 83 | 34 | 48 | 30 | 40 | 10 | 25 | 0 | 0 | 0 | 280 | 195 | 191 | 8 | 0 | 10 | 0 | 0 | 51 | 0 | 33 | 42 | 20 | 10 | 33 | 18 | 172 | 32 | 0 | 19 | 0 | 43 | 39 | 47 | 48 | 112 | 0 | 61 | 84 | 0 | 203 | 17 | 0 | 10 | 270 | 24 | 5 | 0 | 112 | 153 | 0 | 182 | 0 | 149 | 0 | 62 | 103 | 139 | 367 | 18 | 88 | 48 | 0 | 279 | 26 | 51 | 106 | 113 | 63 | 395 | 72 | 0 | 144 | 87 | 0 | 17 | 0 | 115 | 34 | 230 | 161 | 0 | 0 | 3 |  | 797 | 0 | 240 | 0 | 96 | 224 | 0 | 0 | 21 | 63 | 24 | 112 | 33 | 48 | 0 | 0 | 0 | 35 | 21 | 83 | 21 | 34 | 29 | 8 | 27 | 0 | 0 | 0 | 0 | 0 | 170 | 0 | 0 | 0 | 0 | 0 | 0 | 0 | 0 | 201 | 0 | 419 | 35 | 100 | 50 | 105 | 70 | 0 | 0 | 55 | 1062 | 222 | 0 | 150 | 0 | 0 | 114 | 234 | 0 | 570 | 0 | 0 | 618 | 0 | 0 |  | 8618 | 6091 | 14709 | 4137 | 797 | 2117 | 253 | 3570 | 2420 | 60 | 458 | 722 | 172 | 0 | 3 | 154 | 75.3
22:00 | 0 | 0 | 160 | 180 | 0 | 0 | 0 | 399 | 219 |  | 0 | 310 | 254 | 48 | 82 | 55 | 231 | 0 | 0 | 50 | 102 | 132 | 10 | 0 | 0 | 0 | 54 | 55 | 55 | 19 | 16 | 19 | 25 | 18 | 25 | 0 | 30 | 30 | 99 | 0 | 17 | 227 | 0 | 0 | 0 |  | 12 | 74 | 34 | 48 | 25 | 40 | 10 | 29 | 0 | 0 | 0 | 280 | 260 | 158 | 8 | 0 | 10 | 0 | 0 | 51 | 0 | 36 | 43 | 20 | 10 | 33 | 20 | 156 | 32 | 0 | 19 | 0 | 43 | 39 | 47 | 48 | 112 | 0 | 61 | 84 | 0 | 203 | 17 | 0 | 10 | 265 | 24 | 5 | 0 | 112 | 0 | 0 | 184 | 0 | 149 | 0 | 62 | 103 | 142 | 320 | 19 | 88 | 48 | 0 | 279 | 36 | 51 | 106 | 117 | 63 | 395 | 72 | 0 | 144 | 87 | 0 | 21 | 0 | 115 | 34 | 230 | 161 | 0 | 0 | 4 |  | 777 | 0 | 240 | 0 | 48 | 226 | 0 | 0 | 21 | 55 | 24 | 112 | 33 | 48 | 0 | 0 | 0 | 35 | 0 | 83 | 21 | 8 | 29 | 8 | 27 | 0 | 0 | 0 | 0 | 0 | 170 | 0 | 0 | 0 | 0 | 0 | 0 | 0 | 0 | 201 | 0 | 374 | 35 | 0 | 50 | 105 | 70 | 0 | 0 | 55 | 1192 | 222 | 0 | 150 | 0 | 0 | 114 | 234 | 0 | 611 | 0 | 0 | 616 | 0 | 0 |  | 8429 | 5994 | 14423 | 4135 | 777 | 2066 | 0 | 3489 | 2589 | 60 | 460 | 687 | 156 | 0 | 4 | 283.635 | 75.3
23:00 | 0 | 0 | 160 | 180 | 0 | 0 | 0 | 394 | 211 |  | 0 | 310 | 255 | 33 | 82 | 55 | 232 | 0 | 0 | 36 | 66 | 132 | 21 | 0 | 0 | 0 | 54 | 55 | 35 | 19 | 16 | 19 | 25 | 21 | 25 | 0 | 30 | 30 | 91 | 0 | 8 | 227 | 0 | 0 | 0 |  | 12 | 74 | 34 | 48 | 0 | 40 | 10 | 33 | 0 | 0 | 0 | 280 | 260 | 144 | 8 | 0 | 10 | 0 | 0 | 51 | 0 | 39 | 43 | 20 | 10 | 33 | 20 | 160 | 43 | 0 | 19 | 0 | 43 | 40 | 47 | 48 | 112 | 0 | 61 | 84 | 0 | 204 | 17 | 0 | 10 | 300 | 24 | 5 | 0 | 112 | 245 | 0 | 174 | 0 | 93 | 0 | 63 | 103 | 26 | 367 | 19 | 88 | 48 | 0 | 124 | 36 | 51 | 106 | 62 | 63 | 395 | 72 | 0 | 144 | 87 | 0 | 35 | 0 | 115 | 34 | 208 | 161 | 0 | 0 | 5 |  | 777 | 0 | 245 | 0 | 61 | 225 | 0 | 0 | 21 | 55 | 24 | 130 | 33 | 48 | 0 | 0 | 0 | 35 | 0 | 83 | 21 | 34 | 15 | 8 | 27 | 0 | 0 | 0 | 0 | 0 | 170 | 0 | 0 | 0 | 0 | 0 | 0 | 0 | 0 | 201 | 0 | 415 | 35 | 1 | 50 | 105 | 49 | 0 | 0 | 55 | 1244 | 222 | 0 | 150 | 0 | 0 | 55 | 235 | 0 | 0 | 0 | 0 | 612 | 0 | 0 |  | 8244 | 5441 | 13685 | 4173 | 777 | 2139 | 246 | 2963 | 2026 | 60 | 460 | 676 | 160 | 0 | 5 | 969.325 | 75.29
24:00 | 0 | 0 | 160 | 180 | 0 | 0 | 0 | 397 | 222 |  | 0 | 310 | 282 | 31 | 81 | 55 | 240 | 0 | 0 | 33 | 33 | 132 | 22 | 0 | 0 | 0 | 54 | 55 | 0 | 19 | 20 | 19 | 25 | 22 | 8 | 0 | 30 | 30 | 95 | 0 | 8 | 227 | 0 | 0 | 0 |  | 12 | 74 | 34 | 48 | 0 | 40 | 10 | 28 | 0 | 0 | 0 | 280 | 260 | 160 | 0 | 0 | 5 | 0 | 0 | 51 | 0 | 39 | 43 | 20 | 8 | 33 | 20 | 168 | 43 | 0 | 19 | 0 | 43 | 39 | 47 | 48 | 112 | 0 | 61 | 84 | 0 | 207 | 17 | 0 | 10 | 280 | 24 | 5 | 0 | 112 | 242 | 0 | 184 | 0 | 40 | 0 | 25 | 56 | 11 | 366 | 19 | 52 | 48 | 0 | 124 | 36 | 43 | 106 | 8 | 50 | 395 | 72 | 0 | 108 | 87 | 0 | 35 | 0 | 95 | 17 | 230 | 90 | 0 | 0 | 6 |  | 777 | 0 | 245 | 0 | 65 | 224 | 0 | 0 | 10 | 55 | 24 | 138 | 32 | 48 | 0 | 0 | 0 | 35 | 0 | 0 | 21 | 34 | 22 | 0 | 0 | 0 | 0 | 8 | 0 | 0 | 170 | 0 | 0 | 0 | 0 | 0 | 0 | 0 | 0 | 201 | 0 | 418 | 35 | 150 | 50 | 50 | 34 | 0 | 0 | 55 | 1244 | 226 | 0 | 150 | 0 | 0 | 0 | 75 | 0 | 0 | 0 | 0 | 617 | 0 | 0 |  | 7819 | 5213 | 13032 | 4241 | 777 | 2150 | 392 | 2417 | 2031 | 60 | 299 | 491 | 168 | 0 | 6 | 1163.19 | 75.29
KWH | 0 | 0 | 4283687 | 4315500 | 0 | 0 | 0 | 9459710 | 5528000 |  | 0 | 6111500 | 6334284 | 1224960 | 1651274 | 1287901 | 5954912 | 0 | 0 | 1121280 | 1223424 | 2280000 | 125830 | 0 | 0 | 0 | 522720 | 658598 | 696534 | 455904 | 480000 | 423000 | 551100 | 455900 | 299040 | 0 | 722820 | 728000 | 2400000 | 0 | 232545 | 5309249 | 0 | 0 | 0 |  | 294960 | 914592 | 784313 | 771600 | 236160 | 451200 | 228624 | 403680 | 0 | 0 | 0 | 7568500 | 2353000 | 4394000 | 100363 | 0 | 271080 | 0 | 0 | 1004636 | 0 | 898048 | 961858 | 457704 | 247320 | 807300 | 467540 | 3802560 | 585600 | 0 | 418572 | 13350 | 1025000 | 904560 | 1128000 | 1134648 | 2630781 | 0 | 1380768 | 1991040 | 0 | 5154400 | 391000 | 0 | 246780 | 7357500 | 550104 | 126100 | 0 | 2702291 | 1884176 | 0 | 2452800 | 0 | 1704240 | 44280 | 872640 | 1178880 | 632290 | 9119000 | 440400 | 1101120 | 1044618 | 26281 | 2895491 | 519553 | 1192650 | 1434120 | 777000 | 912960 | 8751500 | 1222080 | 192550 | 1745280 | 1297200 | 0 | 482760 | 187414 | 1668480 | 556920 | 5627900 | 1567345 | 0 | 0 | 187200 |  | 21178909 | 0 | 6111072 | 0 | 1408320 | 5070813 | 0 | 0 | 324960 | 956032 | 125250 | 3181000 | 620117 | 576480 | 0 | 0 | 0 | 306288 | 22675 | 316656 | 618430 | 785634 | 192942 | 34364 | 165942 | 0 | 0 | 6354 | 0 | 0 | 3984700 | 0 | 0 | 0 | 0 | 0 | 0 | 0 | 0 | 5084836 | 0 | 9849854 | 846240 | 1149812 | 1087488 | 1270656 | 1083667 | 0 | 11640 | 1080384 | 19107300 | 5357536 | 0 | 1140000 | 25080 | 548640 | 847104 | 4128040 | 0 | 9396364 | 71582 | 0 | 18632727 | 785980 | 0 |  | 171716332 | 127491868 | 299208200 | 99301796 | 21178909 | 49798719 | 3033988 | 49497674 | 51121091 | 1450820 | 9198853 | 8729793 | 3802560 | 1906797 | 187200 | 0
Fuel Cost | 0 | 0 | 6254183.02 | 6430095 | 0 | 0 | 0 | 9932695.5 | 5970240 |  | 0 | 6661535 | 7031055.24 | 13695052.8 | 21879380.5 | 17064688.25 | 6669501.44 | 0 | 0 | 16393113.6 | 17213575.68 | 36958800 | 1160152.6 | 0 | 0 | 0 | 6648998.4 | 8891073 | 9340520.94 | 341928 | 360000 | 0 | 0 | 0 | 5086670.4 | 0 | 195161.4 | 196560 | 4536000 | 0 | 3802110.75 | 5521618.96 | 0 | 0 | 0 |  | 3849228 | 15255394.56 | 13349007.26 | 10424316 | 2994508.8 | 5220384 | 290352.48 | 1344254.4 | 0 | 0 | 0 | 8401035 | 2564770 | 5097040 | 129468.27 | 0 | 306320.4 | 0 | 0 | 1677742.12 | 0 | 15509288.96 | 12936990.1 | 627054.48 | 185490 | 1412775 | 350655 | 27302380.8 | 638304 | 0 | 569257.92 | 212799 | 1404250 | 1194019.2 | 1962720 | 1962941.04 | 3025398.15 | 0 | 2678689.92 | 4539571.2 | 0 | 5205944 | 840650 | 0 | 488624.4 | 7357500 | 412578 | 95836 | 0 | 36886272.15 | 39492328.96 | 0 | 33063744 | 0 | 23603724 | 517633.2 | 9005644.8 | 16103500.8 | 8390488.3 | 8389480 | 5355264 | 15922195.2 | 13214417.7 | 0 | 33993064.34 | 5657932.17 | 12677869.5 | 19461008.4 | 10015530 | 10754668.8 | 8051380 | 15825936 | 2782347.5 | 22147603.2 | 14762136 | 0 | 6304845.6 | 2239597.3 | 24977145.6 | 7334636.4 | 0 | 0 | 0 | 0 | 0 |  | 63536727 | 0 | 6844400.64 | 0 | 14660611.2 | 83668414.5 | 0 | 0 | 5852529.6 | 17208576 | 1799842.5 | 3562720 | 1203026.98 | 6283632 | 0 | 0 | 0 | 5136449.76 | 396585.75 | 4952499.84 | 4761911 | 13010099.04 | 3262649.22 | 468381.32 | 2799441.54 | 0 | 0 | 4809.978 | 0 | 0 | 21079063 | 0 | 0 | 0 | 0 | 0 | 0 | 0 | 0 | 5898409.76 | 0 | 9751355.46 | 11373465.6 | 24111557.64 | 12864983.04 | 18360979.2 | 13762570.9 | 0 | 128622 | 13115861.76 | 172156773 | 5464686.72 | 0 | 8436000 | 283654.8 | 6435547.2 | 12986104.32 | 0 | 0 | 0 | 0 | 0 | 0 | 0 | 0 |  | 786982642.86 | 575622942.268 | 1362605585.128 | 105072243.698 | 63536727 | 58570118.98 | 63603886.6 | 633942832.66 | 193235836 | 391721.4 | 83668414.5 | 120681222.49 | 27302380.8 | 12600201 | 0 | 0
Yesterday Day Peak | 0 | 0 | 160 | 180 | 0 | 0 | 0 | 403 | 238 |  | 0 | 300 | 277 | 41 | 65 | 39 | 255 | 0 | 0 | 58 | 41 | 82 | 0 | 0 | 0 | 0 | 17 | 35 | 55 | 19 | 16 | 21 | 17 | 18 | 8 | 0 | 30 | 30 | 100 | 0 | 8 | 226 | 0 | 0 | 0 |  | 12 | 16 | 34 | 35 | 10 | 6 | 10 | 2 | 0 | 0 | 0 | 330 | 73 | 158 | 8 | 0 | 10 | 0 | 0 | 43 | 0 | 36 | 34 | 18 | 10 | 33 | 15 | 164 | 20 | 0 | 19 | 2 | 43 | 38 | 47 | 47 | 112 | 0 | 59 | 84 | 0 | 206 | 17 | 0 | 10 | 310 | 24 | 0 | 0 | 113 | 102 | 0 | 86 | 0 | 35 | 6 | 38 | 51 | 6 | 395 | 19 | 35 | 45 | 2 | 88 | 17 | 34 | 70 | 28 | 38 | 350 | 52 | 12 | 72 | 51 | 0 | 17 | 31 | 54 | 17 | 230 | 53 | 0 | 0 | 6 |  | 898 | 0 | 240 | 0 | 32 | 220 | 0 | 0 | 11 | 30 | 0 | 138 | 17 | 16 | 0 | 0 | 0 | 0 | 0 | 0 | 28 | 34 | 0 | 0 | 0 | 0 | 0 | 0 | 0 | 0 | 170 | 0 | 0 | 0 | 0 | 0 | 0 | 0 | 0 | 200 | 0 | 414 | 35 | 200 | 35 | 32 | 28 | 0 | 1 | 35 | 530 | 220 | 0 | 17 | 3 | 40 | 36 | 234 | 0 | 373 | 9 | 0 | 633 | 108 | 0 |  | 12004 | DayPeak
Yesterday Evening Peak | 0 | 0 | 160 | 180 | 0 | 0 | 0 | 400 | 220 | 0 | 0 | 310 | 258 | 74 | 82 | 55 | 245 | 0 | 0 | 50 | 102 | 132 | 11 | 0 | 0 | 0 | 54 | 55 | 55 | 19 | 16 | 19 | 25 | 18 | 25 | 0 | 30 | 30 | 71 | 0 | 17 | 229 | 0 | 0 | 0 | 0 | 12 | 83 | 34 | 48 | 30 | 40 | 10 | 25 | 0 | 0 | 0 | 280 | 195 | 191 | 8 | 0 | 10 | 0 | 0 | 51 | 0 | 33 | 42 | 20 | 10 | 33 | 18 | 172 | 32 | 0 | 19 | 0 | 43 | 39 | 47 | 48 | 112 | 0 | 61 | 84 | 0 | 203 | 17 | 0 | 10 | 270 | 24 | 5 | 0 | 112 | 153 | 0 | 182 | 0 | 149 | 0 | 62 | 103 | 139 | 367 | 18 | 88 | 48 | 0 | 279 | 26 | 51 | 106 | 113 | 63 | 395 | 72 | 0 | 144 | 87 | 0 | 17 | 0 | 115 | 34 | 230 | 161 | 0 | 0 | 3 |  | 797 | 0 | 240 | 0 | 96 | 224 | 0 | 0 | 21 | 63 | 24 | 112 | 33 | 48 | 0 | 0 | 0 | 35 | 21 | 83 | 21 | 34 | 29 | 8 | 27 | 0 | 0 | 0 | 0 | 0 | 170 | 0 | 0 | 0 | 0 | 0 | 0 | 0 | 0 | 201 | 0 | 419 | 35 | 100 | 50 | 105 | 70 | 0 | 0 | 55 | 1062 | 222 | 0 | 150 | 0 | 0 | 114 | 234 | 0 | 570 | 0 | 0 | 618 | 0 | 0 |  | 14709 | EvPeak
Forecast for Evening | 0 | 0 | 160 | 180 | 0 | 0 | 0 | 400 | 330 | 0 | 0 | 450 | 300 | 74 | 85 | 55 | 270 | 0 | 0 | 75 | 102 | 132 | 22 | 0 | 0 | 0 | 54 | 55 | 55 | 19 | 20 | 22 | 25 | 24 | 25 | 0 | 30 | 30 | 110 | 0 | 17 | 225 |  | 0 | 0 | 0 | 12 | 50 | 34 | 45 | 30 | 50 | 11 | 30 | 0 | 0 | 0 | 300 | 280 | 200 | 0 | 0 | 10 | 0 | 0 | 51 | 0 | 45 | 43 | 20 | 10 | 33 | 20 | 169 | 35 | 0 | 18 | 0 | 43 | 39 | 45 | 44 | 112 | 0 | 60 | 86 | 0 | 206 | 17 | 0 | 10 | 300 | 24 | 5 | 0 | 112 | 300 | 0 | 100 | 0 | 149 | 0 | 62 | 100 | 150 | 400 | 85 | 88 | 51 | 0 | 280 | 17 | 51 | 114 | 113 | 65 | 395 | 72 | 0 | 162 | 107 | 0 | 17 |  | 115 | 34 | 230 | 163 |  | 0 | 10 |  | 920 | 0 | 250 |  | 95 | 225 | 0 | 0 | 33 | 70 | 24 | 135 | 33 | 32 | 0 | 0 | 0 | 35 | 0 | 92 | 28 | 42 | 27 | 8 | 35 | 0 | 0 | 8 | 0 | 0 | 170 | 0 | 0 | 0 |  | 0 | 0 | 0 | 0 | 200 | 0 | 400 | 35 | 200 | 50 | 105 | 70 | 0 | 0 | 55 | 1244 | 220 |  | 150 |  |  | 115 | 200 |  | 370 |  | 0 | 600 |  | 0
Forecast for Day | 0 | 0 | 160 | 180 | 0 | 0 | 0 | 400 | 330 | 0 | 0 | 450 | 300 | 50 | 85 | 55 | 0 | 0 | 0 | 58 | 48 | 82 | 22 | 0 | 0 | 0 | 17 | 35 | 35 | 19 | 20 | 22 | 25 | 24 | 8 | 0 | 30 | 30 | 110 | 0 | 8 | 225 |  | 0 | 0 | 0 | 12 | 32 | 34 | 35 | 12 | 6 | 11 | 30 | 0 | 0 | 0 | 300 | 280 | 200 | 0 | 0 | 10 | 0 | 0 | 51 | 0 | 44 | 43 | 20 | 10 | 33 | 20 | 146 | 30 | 0 | 18 | 1.6 | 43 | 39 | 45 | 44 | 112 | 0 | 60 | 86 | 0 | 206 | 17 | 0 | 10 | 300 | 24 | 5 | 0 | 112 | 300 | 0 | 200 | 0 | 34 | 20 | 38 | 50 | 5 | 400 | 20 | 88 | 51 | 5 | 88 | 17 | 51 | 52 | 9 | 38 | 376 | 54 | 50 | 72 | 34 | 0 | 17 | 30 | 55 | 17 | 230 | 54 |  | 0 | 15 |  | 920 | 0 | 250 | 0 | 80 | 150 | 0 | 0 | 20 | 36 | 8 | 135 | 25 | 16 | 0 | 0 | 0 | 0 | 0 | 0 | 28 | 42 | 22 | 0 | 0 | 0 | 0 | 8 | 0 | 0 | 170 | 0 | 0 | 0 | 0 | 0 | 0 | 0 | 0 | 200 | 0 | 400 | 35 | 150 | 35 | 50 | 34 | 0 | 8 | 35 | 1244 | 220 |  | 17 | 6 | 100 | 35 | 200 |  | 370 | 30 | 0 | 600 | 130 | 0 |  |  |  |  | g | h | o | c | h | t | s
Generation at 08:00(Today) | 0 | 0 | 160 | 180 | 0 | 0 | 0 | 363 | 318 | 0 | 0 | 400 | 315 | 48 | 82 | 55 | 0 | 0 | 0 | 42 | 33 | 82 | 20 | 0 | 0 | 0 | 0 | 0 | 0 | 19 | 16 | 20 | 25 | 23 | 8 | 0 | 30 | 30 | 100 | 0 | 8 | 227 | 0 | 0 | 0 | 0 | 12 | 24 | 34 | 25 | 0 | 6 | 10 | 42 | 0 | 0 | 0 | 280 | 260 | 179 | 0 | 0 | 5 | 0 | 0 | 51 | 0 | 37 | 34 | 18 | 8 | 33 | 20 | 126 | 29 | 0 | 19 | 0 | 43 | 39 | 45 | 47 | 80 | 0 | 61 | 81 | 0 | 206 | 17 | 0 | 10 | 270 | 8 | 5 | 0 | 112 | 0 | 0 | 200 | 0 | 35 | 1 | 25 | 17 | 5 | 329 | 19 | 35 | 17 | 1 | 88 | 17 | 34 | 17 | 9 | 25 | 360 | 35 | 7 | 17 | 34 | 0 | 17 | 14 | 37 | 17 | 230 | 17 | 0 | 0 | 8 | 0 | 902 | 0 | 260 | 0 | 16 | 145 | 0 | 0 | 5 | 0 | 0 | 136 | 21 | 16 | 0 | 0 | 0 | 0 | 0 | 0 | 21 | 8 | 0 | 0 | 0 | 0 | 0 | 8 | 0 | 0 | 170 | 0 | 0 | 0 | 0 | 0 | 0 | 0 | 0 | 196 | 0 | 369 | 35 | 0 | 35 | 50 | 34 | 0 | 0 | 35 | 1140 | 182 | 0 | 17 | 2 | 25 | 0 | 0 | 0 | 192 | 2 | 0 | 609 | 83 | 0 | 0 |  |  |  | 154.3902 | 21.7207 | 57.8071 | 51.1145 | 0.30738 | 3.5482 | 3.5023
292.3904
| Minimum Generation |  | 11050 | 8:00
| Highest Generation |  | 14709 | 21:00
| Day Peak Generation |  | 12004 | 12:00
| Evening Peak Generation |  | 14709 | 21:00
| HVDC Max Flow |  | 901 | 19:00
| HVDC EvPeak Flow |  | 797 | 21:00
| Load factor L.F |  | 84.76% | [163 empty] | 1275.5

## P1
POWER GRID COMPANY OF BANGLADESH LTD.
NATIONAL LOAD DESPATCH CENTER
DAILY REPORT
[7 empty] | Reporting Date : | 2023-07-14
Till now the maximum generation is : - |  |  |  | 15648 | 21:00 | Hrs on | 2023-04-19
The Summary of Yesterday's |  |  | 2023-07-13 | Generation & Demand |  | Today's Actual Min Gen. & Probable Gen. & Demand
Day Peak Generation : |  |  | 12004 | MW Hour : | 12:00 | Min. Gen. at | 8:00 | 11261
Evening Peak Generation : |  |  | 14709 | MW Hour : | 21:00 | Available Max Generation : |  | 15651
E.P. Demand (at gen end) : |  |  | 14870 | MW Hour : | 21:00 | Max Demand (Evening) : |  | 14000
Maximum Generation : |  |  | 14709 | MW Hour : | 21:00 | Reserve(Generation end) |  | 1651
Total Gen. (MKWH) : |  |  | 299.2082 | System Load Factor : | 84.76% | Load Shed : |  | 0
EXPORT / IMPORT THROUGH EAST-WEST INTERCONNECTOR
Export from East grid to West grid :- Maximum |  |  |  | 630 | MW at | 6:00 | Energy
Import from West grid to East grid :- Maximum |  |  |  | - | MW at | - | Energy | -
|  | Water Level of Kaptai Lake at 6:00 A M on |  | 2023-07-14
Actual : |  | 75.28 | Ft.(MSL) , | Rule curve : | 86.08 | Ft.( MSL )
Gas Consumed : |  | Total = | 1158.3 | MMCFD. | Oil Consumed (PDB) :
HSD :
FO :
Cost of the Consumed Fuel (PDB+Pvt) : |  |  | Gas : | 163642362.678
: |  |  | Coal : | 193235836 | Oil : | 901896356.25 | Total : | 1258774554.928
Load Shedding & Other Information
Area |  | Yesterday |  |  |  | Today
|  |  |  | Estimated Demand (S/S end) |  | Estimated Shedding (S/S end) |  | Rates of Shedding
|  | MW |  | MW |  |  | MW | (On Estimated Demand)
Dhaka |  | 0 | 0:00 | 4954.5545 |  |  | 0 | 0%
Chittagong Area |  | 0 | 0:00 | 1363.7216 |  |  | 0 | 0%
Khulna Area |  | 0 | 0:00 | 1911.0082 |  |  | 0 | 0%
Rajshahi Area |  | 0 | 0:00 | 1661.6578 |  |  | 0 | 0%
Cumilla Area |  | 0 | 0:00 | 1366.9193 |  |  | 0 | 0%
Mymensingh Area |  | 154 | 3696:00 | 1016.9903 |  |  | 0 | 0%
Sylhet Area |  | 0 | 0:00 | 569.6834 |  |  | 0 | 0%
Barisal Area |  | 0 | 0:00 | 475.102 |  |  | 0 | 0%
Rangpur Area |  | 0 | 0:00 | 929.2083 |  |  | 0 | 0%
Total |  | 154 |  | 14248.8454 |  |  | 0
Information of the Generating Units under shut down.
|  | Planned Shut- Down |  |  | Forced Shut- Down
1) Barapukuria ST: Unit- 1,2
2) Ghorasal-3,7
3) Shajibazar 330 MW
4) Baghabari-71,100 MW
5) Raozan unit-2
6) Siddhirganj 210 MW .
Outage | Restore | Additional Information of Machines, lines, Interruption / Forced Load shed etc. | [5 empty] | Remark
Time | Time
08:15 | 09:19 | Bakulia-Khulshi 132 kV Ckt-1 Tripped from Khulshi 132/33kV end showing Distance Relay relay.
08:50 | 10:47 | Shahjibazar 132/33kV S/S TR-02 LT Scheduled S/D Due to Hot spot maintennace by BPDB.
08:51 | 10:48 | Shahjibazar 132/33kV S/S TR-02 HT Scheduled S/D Due to Hot spot maintennace by BPDB.
09:37 | 10:46 | Kodda-Rajendrapur 132kV Ckt-1 Scheduled S/D from Kodda 132/33kV end Due to Energymeter change at raj ss and from
Rajendrapur 132/33kV end Due to Faulty Energy meter cgange.
09:40 | 10:41 | Chowmuhani-Feni 132 kV Ckt-2 Tripped from Feni 132/33kV end showing Distance relay.
10:57 | 20:04 | Rampal 400/230kV S/S Start-Up Transformer (SUT) HT Project Work S/D Due to Energy meter cabling work.
11:10 | 13:38 | Siddhirganj 132/33kV S/S 120MW EGCB GT1 Forced S/D Due to Schedul Checking Unit-1 Transformer for EGCB ends.
11:23 | 12:57 | Kodda-Rajendrapur 132kV Ckt-2 Project Work S/D from Rajendrapur 132/33kV end Due to Main Energy meter change.
and from Kodda 132/33kV end Due to Energymeter change at Rajendrapur ss.
11:43 | 13:37 | Kabirpur 132/33kV S/S XFR, T-I HT Forced S/D Due to Shutdown taken by DPBS-1 due to 33kV Kabirpur feeder's bus | [5 empty] | 40 MW load interrup.
DS maintenance work.
13:04 | 14:35 | Rajendrapur 132/33kV S/S MTR-2 HT Project Work S/D Due to Energy Meter Change Purpose.
| 14:04 | Faridpur 132/33kV S/S Transformer-3 HT is restored.
| 14:06 | Faridpur 132/33kV S/S Transformer-3 LT is restored.
| 15:03 | Payra Unit-2 was sync.
16:09 |  | Ashuganj South 360MW ST was sync.
22:26 | 22:31 | Manikganj 132/33kV S/S 132/33 kV Transformer GT-4 (50/75 MVA) LT Tripped Due to df/dt Rely. | [5 empty] | 40 MW load interrup.
22:26 | 22:31 | Manikganj 132/33kV S/S 132/33 kV Transformer GT-3 (50/75 MVA) LT Tripped Due to df/dt Rely
22:27 | 22:35 | Rajbari 132/33kV S/S Transformer-2 LT Tripped showing FBCPU relays. | [5 empty] | 36 MW load interrup.
22:28 | 22:36 | Bhaluka 132/33kV S/S Transformer- 01 LT tripped Due to Under frequency(df/dt). | [5 empty] | 120 MW load interrup.
22:28 | 22:36 | Bhaluka 132/33kV S/S Transformer- 02 LT Tripped Due to Under frequency(df/dt).
22:29 |  | Rampal 1320 MW (BIFPCL) Unit-1 tripped. | [5 empty] | 618 MW generation interrup.
05:29 |  | Siddhirganj CCPP 335MW was shutdown due to maintenance work.
05:52 | 06:52 | Coxsbazar 132/33kV S/S 405T-T1 HT Forced S/D Due to R-phase red hot. | [5 empty] | 50 MW load interrup.
06:30 |  | Munsiganj 132/33kV T1,T2 and 33kV bus was shutdown due to emergency red hot(at 33kV bus coupler). | [5 empty] | 90 MW load interrup.
| 07:03 | Rampal 1320 MW (BIFPCL) Unit-1 was sync.
07:10 |  | Madaripur 132/33kV S/S T2-415T HT Scheduled S/D Due to Red hot maintenance of 33kv khospur feeder. | [5 empty] | 20 MW load interrup.
07:49 |  | Sreepur 230/132/33kV S/S 132 kV BUS-1 Project Work S/D Due to Bus-01 is shutdown due to bus coupler works.
07:52 |  | Khulna 330 MW CCPP (OIL) was shutdown.
| Sub Divisional Engineer |  |  |  | Executive Engineer |  |  | Superintendent Engineer
| Network Operation Division |  |  |  | Network Operation Division |  |  | Load Despatch Circle

## P2
EVENING PEAK GENERATION AND DAY LONG ENERGY DATA OF POWER STATIONS
| Date : | 2023-07-13 | [5 empty] | Page -2
Sl. |  |  |  |  | Present | Peak | Energy
No. | Name of the Power Stations |  | Producer | Installed Capacity | Capacity | Hour | Generated | Remarks
Generation
|  |  |  | Unit No. X Capacity | MW | MW | KWH
1 | Ghorasal Repowered CCPP:Unit-3 (GT |  | PDB | 1*260 | 260 | 0 | 0 | Under maint.
2 | Ghorasal Repowered CCPP Unit-4 |  | PDB | 1*210 | 180 | 160 | 4283687
| Ghorasal TPP Unit-5 |  | PDB | 1*210 | 190 | 180 | 4315500
3 | Ghorasal 365 MW CCPP Unit-7 |  | PDB | 1*243+1*122 | 365 | 0 | 0 | Under maint.
| Ghorashal 78.5 MW PP(MAX) |  | QRPP | 2*40 | 0 | 0 | 0
4 | Ghorashal 108 MW PP (Regent) |  | IPP | 34*3.35 | 108 | 0 | 0 | Gas shortage
5 | Haripur GTPP |  | SBU, PDB | 2*32 | 20 | 0 | 0 | Under maint.
6 | Haripur 412 MW CCPP |  | EGCB | 1*273+1*139 | 412 | 400 | 9459710
7 | Haripur 360 MW CCPP(HPL) |  | IPP | 1*235+1*125 | 360 | 220 | 5528000 | Gas shortage
8 | Meghnaghat 450 MW CCPP(MPL) |  | IPP | 2*150+1*150 | 450 | 310 | 6111500 | Dirty fuel
9 | Meghnaghat 100 MW(IEL) |  | NENP | 12*8.9 | 100 | 74 | 1224960 | Fuel shortage
10 | Meghnaghat CCPP(Summit) |  | IPP | 2*110+1*110 | 335 | 258 | 6334284 | FGMO
11 | Madanganj 102 PP(Summit) |  | NENP | 6*17 | 102 | 82 | 1651274 | Fuel shortage
12 | Madanganj-55 MW PP(Summit) |  | IPP | 3*17.08+1*11.3 | 55 | 55 | 1287901
13 | Keraniganj 100 MW PP (Powerpac) |  | NENP | 8*13.45 | 75 | 11 | 125830 | Fuel shortage
14 | Narshingdi 22 MW PP (Doreen) |  | SIPP, REB | 8*2.90 | 22 | 19 | 455904 | Engine problem
15 | 210 MW Siddhirgonj TPP |  | PDB | 1*210 | 115 | 0 | 0 | Under maint.
16 | Siddhirgonj 2*120 MW GTPP |  | EGCB | 2*105 | 210 | 0 | 0 | Gas shortage
17 | Siddhirganj 100 PP(Dutch Bangla) |  | NENP | 12*8.9 | 100 | 50 | 1121280 | Fuel shortage
18 | Siddhirganj 335 MW CCPP |  | EGCB | 1*217+118 | 335 | 245 | 5954912 | Gas shortage
19 | Gagnagar 102 MW PP (Digital Power) |  | IPP | 12*8.924 | 102 | 102 | 1223424
20 | Katpotti 52 MW PP (Sinha) |  | IPP | 7*7.9 | 0 | 0 | 0 | Fuel shortage
21 | Kamalaghat 54 MW PP(Banco Energy) |  | IPP | 3*18 | 54 | 54 | 522720
22 | Kodda 150 MW PP |  | BPDB-RPCL | 9*17.06 | 149 | 132 | 2280000 | Fuel shortage
23 | Manikganj 55 MW PP (Northern) |  | IPP | 3*19.3 | 55 | 55 | 658598
24 | Nababganj 55 MW PP (Southern power ) |  | IPP | 3*19.3 | 55 | 55 | 696534
25 | Bosila 108 MW PP(CLC) |  | IPP | 12*8.775+1*3.5 | 0 | 0 | 0
26 | Summit Power,(Madhabdi+Ashulia) |  | SIPP,REB | 3*3.67+4*8.73 | 80 | 35 | 903000 | Engine problem
27 | Maona 33 MW PP(Summit) |  | SIPP,REB | 4*8.73 | 33 | 25 | 551100 | Engine problem
28 | Rupganj 33 MW PP(Summit) |  | SIPP,REB | 4*8.73 | 33 | 18 | 455900 | Engine problem
29 | Gazipur 52 MW PP |  | RPCL | 6*8.9 | 52 | 25 | 299040 | Fuel shortage
30 | Tongi 80 MW GTPP |  | PDB | 1* 105 | 105 | 0 | 0 | Under maint.
31 | Kodda 300 MW PP Unit-2 (Summit) |  | IPP | 18*17.076 | 300 | 112 | 2702291 | Fuel shortage
32 | Keranigonj 300 MW PP (APR) |  | IPP | 256*1.4 | 300 | 153 | 1884176 | Low demand
33 | Bramhangoan 100 MW PP (Aggreko) |  | IPP | 114*0.959 | 0 | 0 | 0 | Contract Expired
34 | Aurahati 100MW PP (Aggreko) |  | IPP | 0.85*23+0.95*91 | 100 | 0 | 0 | Contract Expired
35 | Kodda 149 MW PP Unit-1 (Summit) |  | IPP | 8*18.45+8.97 | 149 | 149 | 1704240
36 | Gazipur 100 MW PP |  | RPCL | 6*17.5 | 105 | 88 | 1101120 | Engine problem
37 | Meghnaghat 104 MW PP (OPCL) |  | IPP | 18.5*6 | 104 | 72 | 1222080 | Fuel shortage
38 | Manikgonj 162MW PP(MPGL) |  | IPP | 9*18 | 162 | 144 | 1745280 | Engine problem
39 | Spectra Solar Plant Ltd. |  | IPP | 35 | 35 | 0 | 187414
40 | Kanchan Purbachal Power Generation Ltd. |  | IPP | 18.4*3 | 55 | 34 | 556920 | Line problem
| Dhaka area Total |  |  |  | 5822 | 3317 | 66548579
41 | Chattogram TPP-1 |  | PDB | 1*210 | 180 | 71 | 2400000 | Gas shortage
| Chattogram TPP-2 |  | PDB | 1*210 | 180 | 0 | 0 | Gas shortage
42 | Raozan 25 MW PP |  | RPCL | 3*8.9 | 25 | 17 | 232545 | Fuel shortage
43 | Teknaf 20MW PP (Solartech) |  | IPP | 20 | 20 | 0 | 44280
44 | Patenga 50MW PP (Baraka) |  | IPP | 8*6.98 | 50 | 40 | 451200
45 | Kaptai Hydro: Unit-1,2,3,4, 5 |  | PDB | 2*40+3*50 | 230 | 60 | 1450820 | Low Water level
46 | Sikalbaha 225MW |  | PDB | 1*150+1*75 | 225 | 229 | 5309249
47 | Sikalbaha Peaking GT |  | PDB | 1*150 | 150 | 0 | 0 | Under maint.
48 | Sikalbaha 105 MW PP (Baraka Sikalbaha) |  | IPP | 6*17.5 | 105 | 48 | 1044618 | Fuel shortage
49 | Hathazari 100 MW peaking PP |  | PDB | 11*8.9 | 98 | 83 | 914592 | Engine problem
50 | Dohazari -Kalaish 100 MW Peaking |  | PDB | 6*17 | 102 | 34 | 784313 | Fuel shortage
51 | Juldah 100 MW Unit-1 (Acorn) |  | NENP | 8*13.45 | 100 | 48 | 771600 | Fuel shortage
52 | Juldah 100 MW PP Unit-3 (Acorn) |  | IPP | 8*13.5 | 100 | 62 | 872640 | Fuel shortage
53 | Barabkunda 22 MW PP (Regent) |  | SIPP, PDB | 8*2.90 | 22 | 10 | 228624 | Engine problem
* | Malancha, Ctg. EPZ (United) |  |  | 5*8.73+3*9.34 | 0 | 25 | 403680
54 | Chattogram 108 MW PP (ECPV) |  | IPP | 16*7 | 108 | 30 | 236160 | Fuel shortage
55 | Kaptai 7 MW Solar PP |  | PDB | 7.4 MW | 7 | 0 | 26281
56 | Anwara 300 MW PP (United) |  | IPP | 17*17+24 | 300 | 279 | 2895491 | Engine problem
57 | Jodiac Power |  | IPP | 3*18.55+1*3.6 | 54 | 26 | 519553 | Fuel shortage
58 | Karnaphuli Power Ltd. |  | IPP | 18.415*6+6.5 | 110 | 51 | 1192650 | Fuel shortage
59 | Juldah unit-2 (Acorn) |  | IPP | 8*13.6 | 100 | 63 | 912960 | Fuel shortage
60 | Anlima Energy Ltd. |  | IPP | 6*21.2 | 116 | 87 | 1297200 | Engine problem
| Mirsharai 150 MW |  | BPDB-RPCL | 18.5*9 | 163 | 161 | 1567345
| SS Power I |  | SS Power | 0 | 0 | 0 | 0 | On test.
| Cox's Bazar Wind |  | IPP | 66 | 0 | 3 | 187200 | On test.
| Chattogram area Total |  |  |  | 2545 | 1427 | 23743001
61 | Ashuganj TPP Unit- 3 |  | APSCL | 1*150 | 0 | 0 | 0 | Contract Expired
| Ashuganj TPP Unit- 4 |  | APSCL | 1*150 | 0 | 0 | 0 | Contract Expired
| Ashuganj TPP Unit- 5 |  | APSCL | 1*150 | 0 | 0 | 0 | Contract Expired
62 | Ashuganj 225 MW CCPP |  | APSCL | 1*142+1*75 | 221 | 191 | 4394000 | Gas shortage
63 | Ashuganj 450 MW CCPP(North) |  | APSCL | 1*360 | 360 | 280 | 7568500 | Gas shortage
64 | Ashuganj 450 MW CCPP(South) |  | APSCL | 1*360 | 360 | 195 | 2353000 | Gas shortage
| Ashuganj 420 MW CCPP(East) |  | APSCL | 284*1+116*1 | 400 | 230 | 5627900 | Gas shortage
65 | Ashuganj 50 MW PP |  | APSCL | 14*3.968 | 45 | 10 | 271080 | Gas shortage
66 | Ashuganj 55 MW PP (Precision) |  | QRPP | 15*4 | 0 | 0 | 0 | Contract Expired
67 | Ashuganj 195 MW PP (APSCL-United) |  | IPP | 20*9.73+1*16 | 195 | 8 | 100363 | Gas shortage
68 | Ashuganj 51 MW PP (Midland) |  | IPP | 6*9.34 | 51 | 51 | 1004636
69 | Ashuganj 150 MW PP (Midland) |  | IPP | 23*7.015 | 150 | 139 | 632290 | Engine problem
70 | Titas 50 MW Peaking PP |  | PDB | 6*8.92 | 52 | 33 | 898048 | Machine problem
71 | Chandpur 150 MW CCPP |  | PDB | 1*106+1*57 | 163 | 0 | 0 | Under maint.
72 | Chandpur 200 MW (Desh energy) |  | IPP | 12*18.4 | 200 | 103 | 1178880 | Fuel shortage
73 | Feni 22 MW PP (Doreen) |  | SIPP, PDB | 8*2.90 | 22 | 20 | 457704
74 | Feni 11 MW PP (Doreen) |  | SIPP, REB | 4*2.90 | 11 | 10 | 247320
** | Impoprt (Tripura) |  | Imported power | 0 | 160 | 172 | 3802560
75 | Jangalia 33 MW PP (Summit) |  | SIPP, PDB | 4*8.73 | 33 | 33 | 807300
76 | Jangalia 52 MW PP (Lakdanavi) |  | IPP | 6*8.92 | 52 | 42 | 961858 | Engine problem
77 | Cumilla 25 MW PP (Summit) |  | SIPP, REB | 3*3.67+2*6.97 | 25 | 18 | 467540 | Engine problem
78 | Daudkandi 200 MW PP (B.Trac) |  | IPP | 154*1.4 | 200 | 0 | 0 | Contract Expired
79 | Feni Lanka Power |  | IPP | 7*18.415+1*9.78 | 114 | 106 | 1434120 | Engine problem
80 | Chowmuhani 113 MW |  | IPP | 12*9.78+2*3.1 | 113 | 113 | 777000
81 | Bhairob 54.5 MW |  | IPP | 3*18.2 | 54 | 17 | 482760 | Fuel shortage
82 | Chandpur 115(Doreen) |  | IPP | 4*18.5+2*22.5 | 115 | 115 | 1668480
| Cumilla Area Total |  |  |  | 3096 | 1886 | 35135339
83 | RPCL 210MW CCPP |  | IPP | 4*35+1*70 | 202 | 32 | 585600 | Gas shortage
84 | Tangail 22 MW PP (Doreen) |  | SIPP, PDB | 8*2.90 | 22 | 19 | 418572 | Engine problem
85 | Jamalpur 95 MW PP(Powerpac) |  | IPP | 12*8.924 | 0 | 0 | 0 | Under maint.
86 | Sarishabari 3 MW Solar Plant |  | IPP | 1*3 | 3 | 0 | 13350
87 | Mymensingh 200 MW PP (United) |  | IPP | 9.78*21 | 200 | 182 | 2452800 | Fuel shortage
88 | Jamalpur 115 MW PP (United) |  | IPP | 9.78*12 | 115 | 18 | 440400 | Fuel shortage
89 | Sutiakhali 50 MW Solar PP |  | IPP | 50 | 50 | 0 | 192550
90 | Tangail Palli Power Gen 22 MW |  | IPP | 4*6.7 | 22 | 12 | 294960 | Fuel shortage
| Mymensingh Area Total |  |  |  | 614 | 263 | 4398232
91 | Fenchugonj CCPP Phase-1 |  | PDB | 2*32+1*33 | 70 | 43 | 1025000 | Machine problem
92 | Fenchugonj CCPP Phase-2 |  | PDB | 2*35+1*35 | 90 | 39 | 904560 | Machine problem
93 | Kushiara 163 MW CCPP (KP) |  | IPP | 1*109+1*54 | 163 | 112 | 2630781 | ST under maint
94 | Shajibazar 330 MW CCPP |  | PDB | 3*110 | 330 | 0 | 0 | Under maint.
95 | Fenchugonj 51 MW PP (Barakatullah) |  | RPP | 19*2.90 | 51 | 47 | 1128000
| Fenchuganj 44 MW (Energyprima) |  | NENP | 12*3.3+5*2 | 50 | 48 | 1134648
96 | Hobiganj 11 MW PP Cofidence-E |  | SIPP, REB | 4*2.90 | 11 | 5 | 126100 | Machine problem
97 | Shahjibazar GTPP Unit- 8 & 9 |  | PDB | 2*35 | 66 | 61 | 1380768
98 | Shahjibazar 86 MW PP (Shahjibazar) |  | RPP | 32*2.90 | 86 | 84 | 1991040
99 | Shahjibazar 100 MW GTPP |  | PDB | 1*100 | 100 | 0 | 0 | Under maint.
100 | Sylhet 225 MW CCPP |  | PDB | 1*142+1*89 | 231 | 203 | 5154400 | Machine problem
101 | Sylhet 20 MW GTPP |  | PDB | 1*20 | 20 | 17 | 391000
| Sylhet 50 MW PP (EPL) |  | NENP | 27*2 | 0 | 0 | 0 | Contract Expired
102 | Shahjahanulla 25 MW PP |  | SIPP, REB | 3*9.34 | 25 | 24 | 550104 | Gas shortage
103 | Bibiana-II 341 MW CCPP (Summit) |  | IPP | 1*222+1*119 | 341 | 270 | 7357500 | FGMO
104 | Bibiyana-III 400 MW CCPP |  | PDB | 285*1+134*1 | 400 | 367 | 9119000 | FGMO
105 | Sylhet 10MW PP (Desh) |  | RPP | 6*1.95 | 10 | 10 | 246780
106 | Bibiyana South 400 MW |  | PDB | 400 MW | 383 | 395 | 8751500
| Sylhet Area Total |  |  |  | 2427 | 1725 | 41891181
107 | Bheramara GTPP Unit-3 |  | PDB | 1*20 | 16 | 0 | 0 | Fuel shortage
** | Bheramara (HVDC ) |  | Imported power | 2*500 | 1000 | 797 | 21178909
108 | Khulna 115 PP MW (KPCL-2) |  | NENP | 7*17 | 115 | 96 | 1408320 | Engine problem
109 | Faridpur 50 MW Peaking PP |  | PDB | 8*6.89 | 54 | 21 | 324960 | Engine problem
110 | Khulna 225 MW CCPP |  | NWPGCL | 1*150+1*75 | 230 | 224 | 5070813
111 | Gopalganj 100 MW Peaking PP |  | PDB | 16*6.98 | 109 | 63 | 956032 | Engine problem
112 | Bheramara 410 MW CCPP |  | NWPGCL | 1*278+1*132 | 410 | 240 | 6111072 | Gas shortage
| Noapara 40 MW PP (Khanjahan Ali) |  | NENP | 5*8.5 | 40 | 24 | 125250 | Fuel shortage
113 | Noapara 100 MW PP (Bangla Trac) |  | IPP | 70*1.4 | 0 | 0 | 0 | Contract Expired
114 | Rupsha 105 MW PP (Orion rupsha) |  | IPP | 6*18.445 | 105 | 35 | 846240 | Fuel shortage
115 | Madhumati 100 MW PP |  | NWPGCL | 6*18 | 105 | 105 | 1270656
116 | Mongla Orion 100 MW Solar PP |  | IPP | 100 | 100 | 0 | 548640
| Khulna 330 MW CCPP (OIL) |  | BPDB | 1*220+1*110 | 220 | 234 | 4128040 | On test.
| Rampal 1320 MW (BIFPCL) |  | NTPC&BPDB | 660*2 | 617 | 570 | 9396364
| Kulna 225 MW CCPP (GAS) |  | NWPGCL | 0 | 0 | 0 | 0 | On test.
| Khulna Area Total |  |  |  | 3121 | 2409 | 51365296
117 | Barisal 110 MW PP (Summit ) |  | IPP | 7*17.076 | 110 | 48 | 576480 | Fuel shortage
118 | Bhola 33 MW PP (Venture) |  | NENP | 1*34.50 | 40 | 33 | 620117 | Engine problem
119 | Bhola 225 MW CCPP |  | PDB | 2*63+1*68 | 194 | 112 | 3181000 | Machine problem
120 | Bhola 95 MW PP (Aggreko) |  | QRPP | 96*1.10 | 0 | 0 | 0 | Contract Expired
121 | Payra 1320 MW |  | BCPCL | 2*622 | 1244 | 1062 | 19107300
122 | Bhola Nutan Biddut BD LTD |  | IPP | 220 | 220 | 222 | 5357536
123 | United Payra Power Ltd. |  | IPP | 8*18.5+1*9.5 | 150 | 150 | 1140000
| Barisal 307 MW |  | IPP | 307*1 | 307 | 0 | 0 | Coal shortage.
| Barisal Area Total |  |  |  | 2265 | 1627 | 29982433
124 | Baghabari 71 MW GTPP |  | PDB | 1*71 | 71 | 0 | 0 | Gas shortage
| Baghabari 100 MW GTPP |  | PDB | 1*100 | 100 | 0 | 0 | Gas shortage
125 | Baghabari 50 MW Peaking PP |  | PDB | 6*8.9 | 52 | 35 | 306288 | Engine problem
126 | Bera 70 MW Peaking PP |  | PDB | 9*8.29 | 71 | 21 | 22675
127 | Amnura 50 MW PP(Sinha) |  | NENP | 7*7.79 | 28 | 21 | 618430 | Fuel shortage
128 | Katakhali 50 MW PP (Northern) |  | QRPP | 6*8.9 | 50 | 34 | 785634 | Engine problem
129 | Katakhali 50 MW Peaking PP |  | PDB | 6*8.7 | 50 | 29 | 192942 | Engine problem
130 | Sirajgonj Unit-1 225MW |  | NWPGCL | 1*150+1*75 | 210 | 0 | 0 | Gas shortage
131 | Sirajgonj Unit-2 225MW |  | NWPGCL | 1*150+1*75 | 220 | 0 | 0
132 | Sirajgonj Unit-3 225MW |  | NWPGCL | 1*141 | 220 | 201 | 5084836 | Gas shortage
133 | Sirajgonj 400 MW CCPP Unit-4 |  | SNWPGCL | 1*282+1*132 | 414 | 419 | 9849854
134 | Santahar 50 MW Peaking PP |  | PDB | 6*8.7 | 50 | 27 | 165942 | Engine problem
135 | Bogra 22 MW PP (GBB) |  | RPP | 6*4 | 22 | 0 | 0 | Contract Expired
136 | Bogura 20 MW PP (Energyprima) |  | NENP | 5*3.3+5*2 | 0 | 0 | 0 | Contract Expired
137 | Ullapara 11 MW PP (Summit) |  | SIPP, REB | 4*2.90 | 11 | 0 | 6354 | Engine problem
138 | Natore 52 MW PP (Rajlanka) |  | IPP | 6*8.92 | 52 | 8 | 34364 | Fuel shortage
139 | Chapainawabganj 100 MW Peaking PP |  | PDB | 12*8.924 | 104 | 83 | 316656
140 | Baghabari 200 MW PP (Paramount) |  | IPP | 135*1.6 | 200 | 100 | 1149812 | Low demand
141 | Bagura 113 MW PP (Confidence)-2 |  | IPP | 6*18.55+7.2 | 113 | 50 | 1087488 | Fuel shortage
142 | Confidence Power Bogura Unit-1 113 MW |  | IPP | 6*18.55 | 113 | 55 | 1080384 | Fuel shortage
143 | Sirajgonj 6.55 MW Solar |  | NWPGCL | 1*6 | 6 | 0 | 25080
| Adani Power Jharkhanda Ltd |  | Import | 748*1 | 748 | 618 | 18632727
| Rajshahi Area Total |  |  |  | 2905 | 1701 | 39359466
144 | Barapukuria TPP Unit-1 |  | PDB | 1*125 | 85 | 0 | 0 | Under maint.
| Barapukuria TPP Unit-2 |  | PDB | 1*125 | 85 | 0 | 0 | Under maint.
145 | Barapukuria 275 MW TPP Unit-3 |  | PDB | 1*275 | 274 | 170 | 3984700
146 | Rangpur 20 MW GTPP |  | PDB | 1*20 | 20 | 0 | 0
147 | Saidpur 20 MW GTPP |  | PDB | 1*20 | 20 | 0 | 0
148 | Rangpur 113 MW PP (Confidence) |  | IPP | 9*6.984+7*7.015+3.15*2 | 113 | 70 | 1083667 | Fuel shortage
149 | Sympa Solar Power 8MW |  | IPP | 8 MW | 8 | 0 | 11640
150 | Energypac Power Venture Thakurgaon Ltd. |  | IPP | 115 | 115 | 114 | 847104
| Intraco Solar 30 MW |  | IPP | 1*30 | 30 | 0 | 71582
| Teesta Solar Limited |  | BPCL | 16*12.5 | 0 | 0 | 785980
| Rangpur Area Total |  |  |  | 750 | 354 | 6784673
| Total |  |  |  | 23545 | 14709 | 299208200
| Eastern Grid Total |  |  |  | 14504 | 8618 | 171716332
| Western Grid Total |  |  |  | 9041 | 6091 | 127491868
| National Grid Total |  |  |  | 23545 | 14709 | 299208200
*Data collected from respective power station over telephone.
Executive Engineer
Network Operation Division
Page- 3

## P3
POWER GRID COMPANY OF BANGLADESH LTD.
NATIONAL LOAD DESPATCH CENTER
MAXIMUM LOAD SERVED BY DIFFERENT GRID SUB-STATIONS
QF-LDC-09
| Date: | 2023-07-13
| (a) ENTIRE EASTERN GRID : |  | 9373.56 | MW | (b) ENTIRE WESTERN GRID : |  | 4703.8 | MW
| i) Dhaka area |  | 5010.06 | MW | i) Khulna area |  | 1840.6 | MW
| ii) Chittagong area |  | 1371.5 | MW | ii) Rajshahi area |  | 1465.6 | MW
| iii) Comilla area |  | 1385 | MW | iii) Barisal area |  | 449.6 | MW
| iv) Mymensingh area |  | 1049 | MW | iv) Rangpur area |  | 948 | MW
| v) Sylhet area |  | 558 | MW
|  | SYSTEM TOTAL DEMAND ( a + b ) = |  | 14077.36 | MW
MAXIMUM LOAD SERVED BY DIFFERENT SUB-STATIONS
| Sub-station | Load (MW) | Time | Sub-station | Load (MW) | Time | Sub-station | Load (MW) | Time | Sub-station | Load (MW) | Time | Sub-station | Load (MW) | Time
1 | AKS | 0 | 00:00 | Chhatak | 25 | 23:00 | Kamrangirchar | 51 | 12:00 | Natore | 137 | 20:00 | Shitalakhya | 111.7 | 11:00
2 | AKSML | 13 | 01:00 | Chowmuhani | 232 | 22:00 | Kaptai | N/A | N/A | Nawabganj | 49.5 | 23:00 | Sholosohor | 35 | 19:00
3 | Aftabnagar | 36 | 23:00 | Chuadanga | 121 | 22:00 | Kazla | 93 | 18:00 | Netrakona | 111 | 22:00 | Shyampur | 172 | 13:00
4 | Agargaon | 93 | 13:00 | Coxsbazar | 121 | 19:30 | Keranigonj | 70 | 00:00 | New | 88.6 | 12:00 | Siddhirganj | 112 | 21:00
5 | Agrabad | 72 | 17:00 | Cumilla(N) | 164 | 20:00 | Khagrachori | 32 | 20:00 | Niamatpur | 96 | 21:00 | Sirajganj | 112 | 23:00
6 | Amnura | 74 | 21:00 | Cumilla(S) | 182 | 15:00 | Khulna | 103 | 19:30 | Noapara | 49 | 19:30 | Sonargaon | 122 | 21:00
7 | Ashuganj | 78 | 23:00 | Daudkandi | 157 | 20:00 | Khulshi | 173 | 17:00 | PHP | 8 | 00:00 | Sreemongol | 64 | 19:00
8 | BIPTC | N/A | N/A | Dhaka(UV) | 32 | 13:00 | Kishoreganj | 146 | 00:00 | Pabna | 131 | 20:00 | Sreepur | 66 | 19:00
9 | BSRM | 164 | 17:00 | Dhamrai | 124 | 19:30 | Kodda | 302 | 18:30 | Palashbari | 140 | 22:00 | Srinagar | 46.53 | 23:00
10 | Bagerhat | 95 | 19:30 | Dhanmondi | 174.4 | 11:00 | Kulaura | 52 | 21:00 | Panchagarh | 59 | 20:00 | Sunamganj | 52 | 19:00
11 | Bakulia | 103 | 17:00 | Dohazari | 84 | 22:00 | Kurigram | 63 | 19:30 | Patuakhali | 114 | 00:00 | Sylhet | 152 | 19:00
12 | Banani | 52 | 13:00 | Faridpur | 166 | 22:00 | Kushtia | 150 | 20:00 | Payra | 21 | 22:00 | TK | 30 | 22:00
13 | Bangabhaban | 20 | 10:00 | Fatullah | 66 | 09:00 | Lalbag | 89 | 13:00 | Postogola | 56 | 13:00 | Tangail | 208 | 22:00
14 | Barapukuria | 64 | 21:00 | Fenchuganj | 49 | 19:30 | Lalmonirhat | 52 | 20:00 | Purbachal | 20 | 19:00 | Thakurgaon | 93 | 20:00
15 | Barguna | 22 | 00:00 | Feni | 115 | 19:30 | Madanganj | 19 | 12:00 | Purbasadipur | 134 | 21:00 | Tongi | 101 | 18:30
16 | Barishal | 105 | 21:00 | GPH | 90 | 02:00 | Madaripur | 101 | 20:00 | Rahanpur_I | N/A | N/A | Ullon | 42 | 21:00
17 | Barishal-230 | 104 | 22:00 | Ghorashal | 57 | 22:00 | Madartek | 75.7 | 00:00 | Rahim | 40 | 09:00 | Uttara | 78 | 13:00
18 | Baroaulia | 65 | 00:00 | Goalpara | 38 | 00:00 | Madunaghat | 49 | 19:30 | Rajbari | 74 | 20:00 | UttaraNew | 51 | 23:00
19 | Baroirhat | 58 | 21:00 | Gollamari | 62 | 23:00 | Magura | 68 | 20:00 | Rajendrapur | 94 | 19:30 | Zigatola | 92 | 16:00
20 | Bashundhara | 162 | 13:00 | Gopalganj | 108.8 | 20:00 | Mahasthangarh | 74 | 22:00 | Rajshahi | 176 | 19:30
21 | BashundharaCement | 0 | 00:00 | Gulshan | 130 | 12:00 | Manikganj | 123 | 21:00 | Rajshahi-230 | 43 | 22:00
22 | Beanibazar | 72 | 19:00 | Halishahar | 86 | 15:00 | Maniknagar | 112 | 13:00 | Ramganj | 116 | 22:00
23 | Benapole | 68 | 21:00 | HaripurSBU | 157 | 21:00 | Matarbari | 42 | 19:30 | Rampur | 30 | 00:00
24 | Bhaluka | 148 | 19:00 | Hasnabad | 87 | 23:00 | Matuail | 65 | 12:00 | Rangamati | 14 | 19:00
25 | Bhandaria | 54 | 23:00 | Hathazari | 73 | 21:00 | Millgate | 100 | 16:00 | Rangpur | 158 | 21:00
26 | Bhangura | 32 | 00:00 | Ishurdi | 77 | 20:00 | Mirpur | 135 | 15:00 | Ruppur | 6.2 | 10:00
27 | Bheramara(GK) | 66 | 22:00 | Jaldhaka | 71 | 21:00 | Mirsorai | 6 | 19:30 | SSM | 15 | 13:00
28 | Bhulta | 241 | 19:30 | Jamalpur | 119 | 19:00 | Mithapukur | 42 | 21:00 | Saidpur | 99 | 20:00
29 | Bog-Sherpur | 64 | 19:30 | Jashore | 146 | 21:00 | Modern | 0 | 00:00 | Satkhira | 134 | 21:00
30 | Bogura | 177 | 21:00 | Jhenaidah | 143 | 19:30 | Mogbazar | 141.5 | 13:00 | Satmasjid | 94 | 13:00
31 | Borhanuddin | 63 | 00:00 | Joydebpur | 180 | 19:30 | Mongla | 30 | 12:00 | Savar | 185 | 19:30
32 | Brahmanbaria | 174 | 19:00 | Joypurhat | 60 | 22:00 | Motijheel | 40 | 13:00 | Shahjadpur | 103 | 21:00
33 | Cantonment | 138 | 13:00 | Juldah | 24 | 01:00 | Munshiganj | 106 | 22:00 | Shahjibazar | 129 | 22:00
34 | Chandpur | 75 | 21:00 | KSRM | 29 | 03:00 | Mymensingh | 240 | 19:30 | Shahmirpur | 39 | 21:00
35 | Chandraghona | 28 | 19:00 | Kabirpur | 312 | 19:00 | Naogaon | 132 | 21:00 | Shariatpur | 85 | 22:00
36 | Chapai | 88 | 22:00 | Kachua | 84 | 22:00 | Narail | 59 | 20:00 | Sherpur | 104 | 20:00
37 | Charsaidpur | 47 | 14:00 | Kallyanpur | 105 | 00:00 | Narinda | 73 | 13:00 | Shikalbaha | N/A | N/A
38 | Chauddagram | 61 | 21:00 | Kalurghat | 34 | 10:00 | Narshingdi | 178 | 21:00 | Shikalbaha-230 | N/A | N/A
| Sub Divisional Engineer |  |  |  | Executive Engineer |  |  |  | Superintendent Engineer
| Network Operation Division |  |  |  | Network Operation Division |  |  |  | Load Despatch Circle
| (1) Honbl. State Minister |  |  |  | (8) Executive Director (O & M) PGCB. |  |  |  | (18) C.E. Transmission (1 & 2) PGCB.
| Ministry of Power,Energy & Mineral |  |  |  | (9) Member,Generation,PDB. |  |  |  | (19) S.E. System Protection,PGCB.
| Resources, GOB. |  |  |  | (10) Member,Distribution,PDB. |  |  |  | (20) Director,Public Relation,PDB.
| (2) Secy (Power Divn.)Ministry of |  |  |  | (11) Member,Transmission & |  |  |  | (21) Director Program, PDB.
| Power,Energy & Mineral Resources. |  |  |  | System Operation,PDB. |  |  |  | (22) S.E. Consumer Affairs,PDB.
| (3) Director General,Power cell |  |  |  | (12) Member,P&D,PDB. |  |  |  | (23) Director,Project Planning,PDB.
| (4) Chairman,BERC |  |  |  | (13) C.E (P & D), PGCB. |  |  |  | (24) Director,System Planning,PDB.
| (5) Chairman, BPDB. |  |  |  | (14) G.M. Commercial Operation |  |  |  | (25) Executive Eng.IMD.
| (6) Managing Director, PGCB. |  |  |  | (15) C.E. Generation,PDB. |  |  |  | (26) Executive Eng. EMD.
| (7) Member(Power & Industry) |  |  |  | (16) C.E, (P & D),PDB. |  |  |  | (27) NLDC
| Planning Commission. |  |  |  | (17) C.E. System Operation,PGCB

## Voltage
e
MAXIMUM & MINIMUM VOLTAGES OF DIFFERENT GRID SUB-STATIONS:
| Date: | 2023-07-13 | [7 empty] | QF-LDC-10
| Sub-Station | Max Voltage | Hour | Min | Hour | Sub-Station | Maxm | Hour | Min | Hour
|  |  |  | Voltage |  |  | Voltage |  | Voltage
| 400 KV | KV | Hour | KV | Hour | 400 KV | KV | Hour | KV | Hour
14 | Aminbazar | 400 | 18:00 | 393 | 10:00 | Gopalganj | 407 | 18:00 | 398 | 22:00
| Ashuganj | N/A | N/A | N/A | N/A | Kaliakoir | N/A | N/A | N/A | N/A
| Bhulta | 400 | 23:00 | 390 | 09:00 | Madunaghat_I | 415 | 19:00 | 389 | 09:00
| Bibiana | 411 | 20:00 | 403 | 21:00 | Payra | 414 | 18:30 | 408 | 13:00
| BIPTC | 397 | 08:00 | 389 | 16:00 | Rahanpur_I | N/A | N/A | N/A | N/A
| Bogura | N/A | N/A | N/A | N/A | Rampal | 408 | 18:30 | 401 | 22:00
| 230 KV | KV |  | KV |  | 230 KV | KV |  | KV
| Agargaon | 235 | 23:00 | 229 | 11:00 | Hasnabad | 235 | 22:00 | 229 | 09:00
| AKSML | 237 | 18:00 | 207 | 09:00 | Hathazari | 237 | 21:00 | 220 | 09:00
| Aminbazar | 236 | 18:30 | 223 | 14:00 | Ishurdi | 234 | 08:00 | 226 | 21:00
| Ashuganj | 235 | 18:00 | 228 | 00:00 | Jhenaidah | 227 | 09:00 | 217 | 22:00
| Ashuganj-400 | N/A | N/A | N/A | N/A | Kaliakoir | N/A | N/A | N/A | N/A
| Baghabari | 229 | 00:00 | 222 | 22:00 | Keranigonj | 233 | 23:00 | 227 | 11:00
| Barapukuria | 219 | 17:00 | 205 | 00:00 | Khulna(S) | 234 | 01:00 | 228 | 19:30
| Barapukuria-230 | N/A | N/A | N/A | N/A | Madunaghat_I | 237 | 19:00 | 222 | 09:00
| Barishal | 233 | 18:00 | 228 | 00:00 | Maniknagar | 234 | 23:00 | 228 | 12:00
| Bheramara | 231 | 08:00 | 223 | 22:00 | Meghnaghat | 240 | 23:00 | 234 | 07:00
| Bhulta | 237 | 23:00 | 230 | 09:00 | Mirsorai | 239 | 22:00 | 219 | 08:00
| Bibiana | 238 | 17:00 | 231 | 09:00 | Rajshahi | 230 | 08:00 | 220 | 22:00
| BIPTC | 234 | 08:00 | 224 | 21:00 | Rampal | 233 | 18:30 | 226 | 22:00
| Bogura | 223 | 09:00 | 213 | 19:30 | Rampur | N/A | N/A | N/A | N/A
| Borhanuddin | 239 | 10:00 | 236 | 00:00 | Rampura | 234 | 23:00 | 228 | 11:00
| BSRM | 236 | 18:30 | 220 | 09:00 | Shikalbaha | 238 | 22:00 | 221 | 09:00
| Cumilla(N) | 235 | 23:00 | 224 | 09:00 | Shyampur | 234 | 23:00 | 228 | 09:00
| Fenchuganj | 241 | 17:00 | 236 | 09:00 | Siddhirganj | 234 | 06:00 | 230 | 12:00
| Ghorashal | 236 | 00:00 | 230 | 01:00 | Sirajgonj | 235 | 17:00 | 225 | 00:00
| Ghorashal-230 | N/A | N/A | N/A | N/A | Sreepur | 230 | 18:00 | 225 | 19:30
| GPH | 235 | 19:30 | 221 | 08:00 | Tongi | 231 | 23:00 | 222 | 11:00
| Haripur | 234 | 23:00 | 228 | 12:00
| 132 kV | KV |  | KV |  | Tongi | KV |  | KV
| Aftabnagar | 137 | 23:00 | 131 | 10:00 | Lalbag | 130 | 04:00 | 126 | 10:00
| Agargaon | 135 | 23:00 | 130 | 12:00 | Lalmonirhat | 130 | 07:00 | 116 | 19:30
| Agrabad | 138 | 22:00 | 127 | 08:00 | Madanganj | 136 | 19:30 | 130 | 08:00
| AKS | 137 | 21:00 | 127 | 08:00 | Madaripur | 130 | 08:00 | 127 | 00:00
| Aminbazar | 138 | 00:00 | 125 | 11:00 | Madartek | 136 | 06:00 | 130 | 13:00
| Amnura | 139 | 07:00 | 123 | 00:00 | Madunaghat | 140 | 21:00 | 128 | 09:00
| Ashuganj | 139 | 18:00 | 135 | 00:00 | Magura | 136 | 02:00 | 126 | 22:00
| Bagerhat | 138 | 08:00 | 132 | 22:00 | Mahasthangarh | 133 | 08:00 | 120 | 21:00
| Bakulia | 138 | 21:00 | 128 | 09:00 | Manikganj | 135 | 17:00 | 125 | 07:00
| Banani | 135 | 03:00 | 130 | 11:00 | Maniknagar | 131 | 04:00 | 126 | 11:00
| Bangabhaban | 132 | 23:00 | 126 | 12:00 | Matarbari | 128 | 17:00 | 119 | 09:00
| Barapukuria | 136 | 11:00 | 124 | 21:00 | Matuail | 135 | 23:00 | 131 | 12:00
| Barguna | 138 | 18:30 | 133 | 01:00 | Millgate | 134 | 02:00 | 129 | 14:00
| Barishal | 136 | 18:00 | 129 | 00:00 | Mirpur | 137 | 23:00 | 131 | 10:00
| Barishal-230 | 134 | 18:00 | 130 | 00:00 | Mithapukur | 134 | 10:00 | 118 | 19:30
| Baroaulia | 139 | 21:00 | 128 | 09:00 | Modern | 138 | 21:00 | 129 | 08:00
| Baroirhat | 135 | 17:00 | 123 | 08:00 | Mogbazar | 137 | 23:00 | 130 | 13:00
| Bashundhara | 136 | 05:00 | 128 | 15:00 | Mongla | 137 | 09:00 | 131 | 22:00
| BashundharaCement | 139 | 02:00 | 130 | 08:00 | Motijheel | 132 | 23:00 | 126 | 12:00
| Beanibazar | 132 | 01:00 | 126 | 19:00 | Munshiganj | 136 | 18:00 | 131 | 09:00
| Benapole | 136 | 02:00 | 127 | 21:00 | Mymensingh | 130 | 16:00 | 116 | 00:00
| Bhaluka | 127 | 17:00 | 120 | 00:00 | Naogaon | 129 | 09:00 | 112 | 21:00
| Bhandaria | 132 | 09:00 | 127 | 01:00 | Narail | 135 | 08:00 | 122 | 06:00
| Bhangura | 136 | 17:00 | 129 | 21:00 | Narinda | 0 | 00:00 | N/A | N/A
| Bheramara | 134 | 07:00 | 130 | 21:00 | Narshingdi | 129 | 18:00 | 125 | 10:00
| Bheramara(GK) | 136 | 17:00 | 131 | 00:00 | Natore | 135 | 08:00 | 126 | 21:00
| Bhulta | 124 | 18:00 | 121 | 00:00 | Nawabganj | 131 | 23:00 | 127 | 10:00
| Bog-Sherpur | 134 | 08:00 | 123 | 00:00 | Netrakona | 133 | 23:00 | 114 | 05:00
| Bogura | 134 | 08:00 | 123 | 21:00 | New | 135 | 03:00 | 130 | 14:00
| Bogura-230 | 134 | 09:00 | 124 | 22:00 | Niamatpur | 129 | 08:00 | 106 | 21:00
| Brahmanbaria | 134 | 18:00 | 129 | 00:00 | Noapara | 138 | 02:00 | 132 | 22:00
| Cantonment | 134 | 06:00 | 129 | 12:00 | Pabna | 134 | 08:00 | 128 | 00:00
| Chandpur | 138 | 18:00 | 118 | 02:00 | Palashbari | 130 | 08:00 | 115 | 19:30
| Chandraghona | 139 | 22:00 | 130 | 08:00 | Panchagarh | 132 | 10:00 | 118 | 18:00
| Chapai | 136 | 10:00 | 124 | 00:00 | Patuakhali | 139 | 18:30 | 135 | 01:00
| Charsaidpur | 137 | 18:00 | 132 | 09:00 | Payra | 140 | 18:30 | 137 | 03:00
| Chauddagram | 136 | 18:00 | 124 | 07:00 | PHP | 135 | 18:00 | 122 | 08:00
| Chhatak | 132 | 03:00 | 126 | 19:00 | Postogola | 138 | 23:00 | 133 | 09:00
| Chowmuhani | 134 | 18:00 | 118 | 02:00 | Purbachal | 137 | 23:00 | 128 | 15:00
| Chuadanga | 132 | 10:00 | 118 | 22:00 | Purbasadipur | 130 | 11:00 | 119 | 18:00
| Coxsbazar | 127 | 17:00 | 118 | 08:00 | Rahim | 135 | 18:00 | 132 | 09:00
| Cumilla(N) | 138 | 18:00 | 129 | 09:00 | Rajbari | 129 | 07:00 | 123 | 21:00
| Cumilla(S) | 138 | 17:00 | 122 | 15:00 | Rajendrapur | 135 | 17:00 | 125 | 13:00
| Daudkandi | 134 | 23:00 | 129 | 02:00 | Rajshahi | 137 | 08:00 | 128 | 19:30
| Dhaka | 137 | 23:00 | 130 | 13:00 | Rajshahi-230 | 137 | 08:00 | 129 | 21:00
| Dhamrai | 133 | 23:00 | 127 | 19:00 | Ramganj | 134 | 18:00 | 116 | 02:00
| Dhanmondi | 134.5 | 23:00 | 130 | 12:00 | Rampur | 137 | 21:00 | 127 | 09:00
| Dohazari | 135 | 22:00 | 128 | 08:00 | Rampura | 136 | 05:00 | 130 | 13:00
| Faridpur | 130 | 17:00 | 124 | 22:00 | Rangamati | 138 | 22:00 | 129 | 09:00
| Fatullah | 137 | 13:00 | 127 | 11:00 | Rangpur | 131 | 09:00 | 116 | 21:00
| Fenchuganj | 137 | 18:00 | 134 | 09:00 | Ruppur | 136 | 08:00 | 131 | 00:00
| Feni | 136 | 18:00 | 123 | 08:00 | Saidpur | 132 | 09:00 | 118 | 21:00
| Ghorashal | 138 | 00:00 | 135 | 09:00 | Satkhira | 137 | 18:00 | 129 | 22:00
| Goalpara | 141 | 02:00 | 134 | 20:00 | Satmasjid | 134 | 00:00 | 130 | 11:00
| Gollamari | 139 | 10:00 | 135 | 22:00 | Savar | 138 | 23:00 | 131 | 08:00
| Gopalganj | 136 | 18:00 | 132 | 01:00 | Shahjadpur | 139 | 10:00 | 132 | 00:00
| Gopalganj-400 | 130 | 18:00 | 126 | 22:00 | Shahjibazar | 134 | 16:00 | 131 | 00:00
| Gulshan | 136 | 23:00 | 130 | 11:00 | Shahmirpur | 137 | 21:00 | 128 | 08:00
| Halishahar | 138 | 20:00 | 127 | 09:00 | Shariatpur | 129 | 18:00 | 124 | 22:00
| Haripur | 135 | 18:00 | 132 | 09:00 | Sherpur | 132 | 23:00 | 111 | 10:00
| HaripurSBU | 135 | 18:00 | 132 | 09:00 | Shikalbaha | N/A | N/A | N/A | N/A
| Hasnabad | 138 | 23:00 | 132 | 11:00 | Shikalbaha-230 | 140 | 22:00 | 130 | 09:00
| Hathazari | 138 | 19:30 | 130 | 09:00 | Shitalakhya | 137 | 18:00 | 132 | 10:00
| Ishurdi | 136 | 08:00 | 131 | 00:00 | Sholosohor | 139 | 22:00 | 127 | 09:00
| Jaldhaka | 130 | 09:00 | 116 | 19:30 | Shyampur | 132 | 21:00 | 127 | 13:00
| Jamalpur | 133 | 23:00 | 114 | 10:00 | Shyampur-230 | 131 | 04:00 | 127 | 10:00
| Jashore | 137 | 10:00 | 128 | 21:00 | Siddhirganj | 135 | 18:00 | 132 | 09:00
| Jhenaidah | 138 | 10:00 | 129 | 22:00 | Sirajganj | 134 | 10:00 | 123 | 00:00
| Jhenaidah-230 | 138 | 08:00 | 130 | 22:00 | Sonargaon | 133 | 00:00 | 128 | 17:00
| Joydebpur | 142 | 00:00 | 133 | 12:00 | Sreemongol | 133 | 17:00 | 130 | 21:00
| Joypurhat | 128 | 08:00 | 110 | 21:00 | Sreepur | 129 | 05:00 | 125 | 19:00
| Juldah | 139 | 21:00 | 129 | 09:00 | Srinagar | 132 | 23:00 | 126 | 12:00
| Kabirpur | 136 | 16:00 | 126 | 15:00 | SSM | 140 | 19:00 | 131 | 09:00
| Kachua | 136 | 17:00 | 122 | 01:00 | Sunamganj | 129 | 08:00 | 123 | 19:00
| Kaliakoir | N/A | N/A | N/A | N/A | Sylhet | 133 | 17:00 | 130 | 19:00
| Kallyanpur | 130 | 03:00 | 126 | 13:00 | Tangail | 132 | 23:00 | 123 | 01:00
| Kalurghat | 140 | 22:00 | 127 | 09:00 | Thakurgaon | 131 | 18:30 | 116 | 06:00
| Kamrangirchar | 132 | 23:00 | 125 | 22:00 | TK | 138 | 19:00 | 129 | 09:00
| Kaptai | N/A | N/A | N/A | N/A | Tongi | 137 | 23:00 | 131 | 15:00
| Kazla | 131 | 06:00 | 125 | 13:00 | Ullon | 136 | 05:00 | 131 | 10:00
| Keranigonj | 132 | 23:00 | 127 | 13:00 | Uttara | 138 | 23:00 | 131 | 10:00
| Khagrachori | 137 | 22:00 | 127 | 09:00 | UttaraNew | 137 | 23:00 | 132 | 09:00
| Khulna | 139 | 01:00 | 135 | 10:00 | Zigatola | 130 | 05:00 | 126 | 13:00
| Khulna(S) | 140 | 02:00 | 136 | 22:00
| Khulshi | 137 | 22:00 | 126 | 09:00
| Kishoreganj | 131 | 17:00 | 123 | 22:00
| Kodda | 136 | 16:00 | 128 | 03:00
| KSRM | 137 | 21:00 | 126 | 09:00
| Kulaura | 135 | 05:00 | 132 | 19:30
| Kurigram | 132 | 08:00 | 114 | 19:30
| Kushtia | 135 | 08:00 | 129 | 21:00

## L-Curve
Date | 2023-07-13
.
TIME | E-W INT.(Export) | EAST GRID | WEST GRID | TOTAL |  |  | DAILY LOAD CURVE
0:00 | 1290 | 7819 | 5213 | 13032 |  |  |  | QF-LDC-11
0:30 | 1003 | 7211 | 5344 | 12555 | Date: | 2023-07-13
1:00 | 716 | 6603 | 5475 | 12078
1:30 | 724 | 6535.5 | 5412 | 11947.5
2:00 | 732 | 6468 | 5349 | 11817
2:30 | 711 | 6493 | 5246.5 | 11739.5 | [5 empty] | Gen. at Eve. Peak | 14709 | 14709 MW (21:00 )
3:00 | 690 | 6518 | 5144 | 11662 | [6 empty] | 21:00
3:30 | 732 | 6470 | 5130.5 | 11600.5 | [5 empty] | Gen. at Day Peak | 12004 | 12004 MW (12:00 )
4:00 | 774 | 6422 | 5117 | 11539 | [6 empty] | 12:00
4:30 | 717 | 6452.5 | 5120 | 11572.5 | [5 empty] | Highest Generation | 14709
5:00 | 660 | 6483 | 5123 | 11606 | [6 empty] | 21:00
5:30 | 645 | 6445 | 5077 | 11522
6:00 | 630 | 6407 | 5031 | 11438
6:30 | 665 | 6400.5 | 4946.5 | 11347
7:00 | 700 | 6394 | 4862 | 11256
7:30 | 830 | 6430.5 | 4722.5 | 11153
8:00 | 960 | 6467 | 4583 | 11050
8:30 | 1090 | 6483.5 | 4704.5 | 11188
9:00 | 1220 | 6500 | 4826 | 11326
9:30 | 1290 | 6542 | 4852.5 | 11394.5
10:00 | 1360 | 6584 | 4879 | 11463
10:30 | 1375 | 6659 | 4893.5 | 11552.5
11:00 | 1390 | 6734 | 4908 | 11642
11:30 | 1365 | 6860.5 | 4962.5 | 11823
12:00 | 1340 | 6987 | 5017 | 12004
12:30 | 1340 | 7019.5 | 5042.5 | 12062
13:00 | 1340 | 7052 | 5068 | 12120
13:30 | 1360 | 7084 | 5086 | 12170
14:00 | 1380 | 7116 | 5104 | 12220
14:30 | 1490 | 7143 | 5138.5 | 12281.5
15:00 | 1600 | 7170 | 5173 | 12343
15:30 | 1590 | 7144.5 | 5077 | 12221.5
16:00 | 1580 | 7119 | 4981 | 12100
16:30 | 1527 | 7099.5 | 4985.5 | 12085
17:00 | 1474 | 7080 | 4990 | 12070
17:30 | 1437 | 7282.5 | 4931.5 | 12214
18:00 | 1400 | 7485 | 4873 | 12358
18:30 | 1375 | 7824 | 5225 | 13049
19:00 | 1350 | 8163 | 5577 | 13740
19:30 | 1180 | 8638 | 5892 | 14530
20:00 | 1174 | 8609 | 6056 | 14665 |  |  |  | Executive Engineer
20:30 | 1219 | 8613.5 | 6073.5 | 14687 |  |  |  | Network Operation Division
21:00 | 1264 | 8618 | 6091 | 14709
21:30 | 1229 | 8523.5 | 6042.5 | 14566
22:00 | 1194 | 8429 | 5994 | 14423 |  |  |  |  | Page 6 of 7
22:30 | 1247 | 8336.5 | 5717.5 | 14054
23:00 | 1300 | 8244 | 5441 | 13685
23:30 | 1295 | 8031.5 | 5327 | 13358.5
24:00 | 1290 | 7819 | 5213 | 13032
14709 MW (21:00 )
12004 MW (12:00 )

## En-Curve
DAILY ENERGY CURVE
Date | 2023-07-13 |  | Energy |  | 299208200
QF-LDC-12
TIME | GAS | HVDC | P.GEN(GAS). | P.GEN(HSD) | P.GEN(HFO). | COAL | HYDRO | G.GEN(HSD) | G.GEN(HFO) | TRIPURA | SOLAR | WIND | SHORTAGE
0:00 | 4241 | 777 | 2150 | 392 | 2417 | 2031 | 60 | 299 | 491 | 168 | 0 | 6 | 1163.19
0:30 | 4136.5 | 833.5 | 2134 | 248 | 2019.5 | 2200 | 60 | 361.5 | 392.5 | 164 | 0 | 5.5 | 1427.725 |  | Date: | 43658
1:00 | 4032 | 890 | 2118 | 104 | 1622 | 2369 | 60 | 424 | 294 | 160 | 0 | 5 | 1692.26
1:30 | 4054 | 889.5 | 2128 | 52 | 1558 | 2309 | 60 | 424 | 305.5 | 161 | 0 | 6.5 | 1769.1375 | [8 empty] | Total Energy | 299.2082 | 299.2082 | Total Energy Gen 299.208 MKWHr Energy Not Served 27.828 MKWHr Energy Requirement 327.036 MKWHr
2:00 | 4076 | 889 | 2138 | 0 | 1494 | 2249 | 60 | 424 | 317 | 162 | 0 | 8 | 1846.015 | [8 empty] | Energy not Served | 27.8275 | 27.8275
2:30 | 4110.5 | 889 | 2142 | 0 | 1476.5 | 2223.5 | 60 | 361.5 | 305.5 | 159 | 0 | 12 | 1776.7775 | [8 empty] | Energy Requirement | 327.0357 | 327.0357
3:00 | 4145 | 889 | 2146 | 0 | 1459 | 2198 | 60 | 299 | 294 | 156 | 0 | 16 | 1707.54
3:30 | 4114 | 889 | 2152 | 0 | 1442 | 2199 | 60 | 299.5 | 277.5 | 156 | 0 | 11.5 | 1670.7725 | [7 empty] | Shortage
4:00 | 4083 | 889 | 2158 | 0 | 1425 | 2200 | 60 | 300 | 261 | 156 | 0 | 7 | 1634.005
4:30 | 4130.5 | 889.5 | 2138 | 0 | 1428.5 | 2208 | 60 | 299.5 | 256.5 | 151 | 0 | 11 | 1554.2625
5:00 | 4178 | 890 | 2118 | 0 | 1432 | 2216 | 60 | 299 | 252 | 146 | 0 | 15 | 1474.52
5:30 | 4146 | 890 | 2110.5 | 0 | 1421.5 | 2212.5 | 60 | 267 | 250 | 140 | 8 | 16.5 | 1387.615
6:00 | 4114 | 890 | 2103 | 0 | 1411 | 2209 | 60 | 235 | 248 | 134 | 16 | 18 | 1300.71
6:30 | 4104 | 889.5 | 2103.5 | 0 | 1395.5 | 2133 | 60 | 220 | 248 | 131 | 48 | 14.5 | 1292.115 | [6 empty] | Coal
7:00 | 4094 | 889 | 2104 | 0 | 1380 | 2057 | 60 | 205 | 248 | 128 | 80 | 11 | 1283.52
7:30 | 4142 | 889.5 | 2084.5 | 0 | 1376 | 1919 | 60 | 206 | 244 | 132 | 92.5 | 7.5 | 1381.885 | [5 empty] | Oil
8:00 | 4190 | 890 | 2065 | 0 | 1372 | 1781 | 60 | 207 | 240 | 136 | 105 | 4 | 1480.25
8:30 | 4149.5 | 889.5 | 2074 | 0 | 1385 | 1785.5 | 60 | 323.5 | 238 | 139 | 135.5 | 8.5 | 1515.585
9:00 | 4109 | 889 | 2083 | 0 | 1398 | 1790 | 60 | 440 | 236 | 142 | 166 | 13 | 1550.92
9:30 | 4082 | 889 | 2107.5 | 0 | 1427.5 | 1794.5 | 60 | 446.5 | 244.5 | 153 | 181.5 | 8.5 | 1628.7525
10:00 | 4055 | 889 | 2132 | 0 | 1457 | 1799 | 60 | 453 | 253 | 164 | 197 | 4 | 1706.585
10:30 | 4066.5 | 889.5 | 2120 | 0 | 1538.5 | 1798 | 60 | 451.5 | 262 | 164 | 199.5 | 3 | 1668.8625
11:00 | 4078 | 890 | 2108 | 0 | 1620 | 1797 | 60 | 450 | 271 | 164 | 202 | 2 | 1631.14
11:30 | 4064.5 | 894 | 2118.5 | 151 | 1689 | 1751.5 | 60 | 452 | 266.5 | 164 | 208 | 4 | 1529.91
12:00 | 4051 | 898 | 2129 | 302 | 1758 | 1706 | 60 | 454 | 262 | 164 | 214 | 6 | 1428.68
12:30 | 3992 | 898.5 | 2130 | 376 | 1774 | 1736 | 60 | 451.5 | 267.5 | 166 | 207 | 3.5 | 1397.165
13:00 | 3933 | 899 | 2131 | 450 | 1790 | 1766 | 60 | 449 | 273 | 168 | 200 | 1 | 1365.65
13:30 | 3933 | 899 | 2131 | 450 | 1790 | 1766 | 60 | 449 | 273 | 168 | 200 | 1 | 1365.65
14:00 | 3933 | 899 | 2131 | 450 | 1790 | 1766 | 60 | 449 | 273 | 168 | 200 | 1 | 1365.65
14:30 | 3943 | 899.5 | 2131.5 | 452.5 | 1825 | 1796 | 60 | 448 | 275 | 175 | 222.5 | 3.5 | 1330.7925
15:00 | 3953 | 900 | 2132 | 455 | 1860 | 1826 | 60 | 447 | 277 | 182 | 245 | 6 | 1295.935
15:30 | 3986.5 | 900 | 2116 | 227.5 | 1954.5 | 1869.5 | 60 | 447.5 | 279 | 180 | 193 | 8 | 1316.4675
16:00 | 4020 | 900 | 2100 | 0 | 2049 | 1913 | 60 | 448 | 281 | 178 | 141 | 10 | 1337
16:30 | 3947 | 900 | 2099 | 0 | 2125 | 1927 | 60 | 435 | 296.5 | 171 | 115.5 | 9 | 1255.825
17:00 | 3874 | 900 | 2098 | 0 | 2201 | 1941 | 60 | 422 | 312 | 164 | 90 | 8 | 1174.65
17:30 | 3870.5 | 900 | 2044 | 0 | 2361 | 1982 | 60 | 362 | 402.5 | 159 | 54 | 19 | 678.825
18:00 | 3867 | 900 | 1990 | 0 | 2521 | 2023 | 60 | 302 | 493 | 154 | 18 | 30 | 183
18:30 | 3929 | 900.5 | 2027 | 18 | 2894.5 | 2097 | 60 | 380.5 | 551.5 | 165 | 9 | 17 | 167.9
19:00 | 3991 | 901 | 2064 | 36 | 3268 | 2171 | 60 | 459 | 610 | 176 | 0 | 4 | 152.8
19:30 | 4063 | 901 | 2115 | 500 | 3485 | 2125 | 60 | 455 | 647 | 170 | 0 | 9 | 188.6125
20:00 | 4099 | 797 | 2128 | 394 | 3528 | 2355 | 60 | 458 | 682 | 160 | 0 | 4 | 224.425
20:30 | 4118 | 797 | 2122.5 | 323.5 | 3549 | 2387.5 | 60 | 458 | 702 | 166 | 0 | 3.5 | 189.2125
21:00 | 4137 | 797 | 2117 | 253 | 3570 | 2420 | 60 | 458 | 722 | 172 | 0 | 3 | 154
21:30 | 4136 | 787 | 2091.5 | 126.5 | 3529.5 | 2504.5 | 60 | 459 | 704.5 | 164 | 0 | 3.5 | 218.8175
22:00 | 4135 | 777 | 2066 | 0 | 3489 | 2589 | 60 | 460 | 687 | 156 | 0 | 4 | 283.635
22:30 | 4154 | 777 | 2102.5 | 123 | 3226 | 2307.5 | 60 | 460 | 681.5 | 158 | 0 | 4.5 | 626.48
23:00 | 4173 | 777 | 2139 | 246 | 2963 | 2026 | 60 | 460 | 676 | 160 | 0 | 5 | 969.325
23:30 | 4207 | 777 | 2144.5 | 319 | 2690 | 2028.5 | 60 | 379.5 | 583.5 | 164 | 0 | 5.5 | 1066.2575 |  | Max Temp. in Dhaka |  | 33.7° C
24:00 | 4241 | 777 | 2150 | 392 | 2417 | 2031 | 60 | 299 | 491 | 168 | 0 | 6 | 1163.19
Executive Engineer
Network Operation Division
Page 5 of 7
GAS
Oil
HVDC
COAL
HYDRO
SOLAR
Total Energy Gen 299.208 MKWHr Energy Not Served 27.828 MKWHr Energy Requirement 327.036 MKWHr
Shortage
Note on W13: Author:

## Generation
g | 2023-07-13
Si No | Unit | 1:00 | 2:00 | 3:00 | 4:00 | 5:00 | 6:00 | 7:00 | 8:00 | 9:00 | 10:00 | 11:00 | 12:00 | 13:00 | 14:00 | 15:00 | 16:00 | 17:00 | 18:00 | 18:30 | 19:00 | 19:30 | 20:00 | 21:00 | 22:00 | 23:00 | 24:00 | KWH
1 | Karnaphuli Hydro PP Unit-1, 2 & 3 | 30 | 30 | 30 | 30 | 30 | 30 | 30 | 30 | 30 | 30 | 30 | 30 | 30 | 30 | 30 | 30 | 30 | 30 |  | 30 | 30 | 30 | 30 | 30 | 30 | 30 | 722820
2 | Karnaphuli Hydro PP Unit-4 & 5 | 30 | 30 | 30 | 30 | 30 | 30 | 30 | 30 | 30 | 30 | 30 | 30 | 30 | 30 | 30 | 30 | 30 | 30 |  | 30 | 30 | 30 | 30 | 30 | 30 | 30 | 728000
3 | Chattogram TPP-1 | 109 | 108 | 106 | 108 | 108 | 109 | 109 | 105 | 105 | 105 | 103 | 100 | 100 | 103 | 108 | 105 | 105 | 107 |  | 106 | 100 | 100 | 71 | 99 | 91 | 95 | 2400000
4 | Chattogram TPP-2
5 | Raozan 25 MW PP | 8 | 8 | 8 | 8 | 8 | 8 | 8 | 8 | 8 | 8 | 8 | 8 | 8 | 8 | 8 | 8 | 11 | 17 |  | 5 | 17 | 17 | 17 | 17 | 8 | 8 | 232545
| Teknaf 20MW PP (Solartech) |  |  |  |  | 0 | 1 | 2 | 4 | 5 |  | 0 | 6 | 12 | 11 | 4 | 1 | 0 | 0 | [8 empty] | 44280
6 | Sikalbaha 225MW CCPP (Gas) | 224 | 224 | 224 | 224 | 224 | 224 | 222 | 219 | 219 | 220 | 223 | 226 | 225 | 224 | 220 | 220 | 225 | 226 |  | 227 | 227 | 229 | 229 | 227 | 227 | 227 | 5309249
7 | Sikalbaha 225MW CCPP(Oil)
8
9 | Sikalbaha 150MW GTPP
10 | Sikalbaha 150MW GTPP(Oil)
| Dohazari -Kalaish 100 MW Peaking | 34 | 34 | 34 | 34 | 34 | 34 | 34 | 34 | 34 | 34 | 34 | 34 | 34 | 34 | 34 | 34 | 32 | 32 |  | 34 | 34 | 34 | 34 | 34 | 34 | 34 | 784313
12 | Hathazari 100 MW peaking PP | 0 | 30 | 30 | 32 | 32 | 32 | 32 | 24 | 24 | 24 | 24 | 16 | 24 | 31 | 31 | 32 | 46 | 32 |  | 74 | 73 | 73 | 83 | 74 | 74 | 74 | 914592
| Sikalbaha 105 MW PP (Baraka Sikalbaha) | 46 | 34 | 34 | 34 | 34 | 34 | 34 | 34 | 34 | 34 | 34 | 45 | 48 | 48 | 48 | 48 | 48 | 51 |  | 48 | 48 | 48 | 48 | 48 | 48 | 48 | 1044618
Daudkandi 200 MW PP (B.Trac)
14 | Titas 50 MW Peaking PP | 37 | 33 | 36 | 36 | 36 | 36 | 36 | 36 | 36 | 36 | 36 | 36 | 43 | 45 | 45 | 43 | 36 | 36 |  | 29 | 29 | 29 | 33 | 36 | 39 | 39 | 898048
15 | 210 MW Siddhirgonj TPP
16 | Siddhirgonj 2*120 MW GTPP
17 | Siddhirganj 335 MW CCPP | 239 | 238 | 241 | 246 | 240 | 262 | 265 | 276 | 272 | 265 | 260 | 255 | 254 | 254 | 247 | 240 | 237 | 238 |  | 234 | 234 | 236 | 245 | 231 | 232 | 240 | 5954912
18 | Kodda 300 MW PP Unit-2 (Summit) | 102 | 112 | 115 | 112 | 112 | 112 | 112 | 113 | 112 | 113 | 113 | 113 | 113 | 113 | 112 | 112 | 112 | 112 |  | 112 | 112 | 112 | 112 | 112 | 112 | 112 | 2702291
19 | Ashuganj 195 MW PP (APSCL-United) | [11 empty] | 8 | 8 | 8 | 8 | 8 | 8 | 8 |  | 8 | 8 | 8 | 8 | 8 | 8 |  | 100363
20 | Ghorasal TPP (Unit-1&2)
21 | Ghorasal Repowered CCPP:Unit-3 (GT
22 | Ghorasal Repowered CCPP Unit-4 | 170 | 170 | 170 | 170 | 170 | 170 | 170 | 170 | 170 | 170 | 170 | 160 | 160 | 160 | 160 | 160 | 154 | 160 |  | 163 | 160 | 160 | 160 | 160 | 160 | 160 | 4283687
23 | Ghorasal TPP Unit-5 | 180 | 180 | 180 | 180 | 180 | 180 | 180 | 180 | 180 | 180 | 180 | 180 | 180 | 180 | 180 | 180 | 180 | 180 |  | 180 | 180 | 180 | 180 | 180 | 180 | 180 | 4315500
24 | Ghorasal 6
25 | Ghorasal 365 MW CCPP Unit-7
26 | SS Power I
28 | Ashuganj TPP Unit- 3
29 | Ashuganj TPP Unit- 4
30 | Ashuganj TPP Unit- 5
32 | Ashuganj 50 MW PP | 10 | 10 | 10 | 10 | 10 | 10 | 10 | 10 | 10 | 10 | 10 | 10 | 10 | 10 | 10 | 10 | 10 | 10 |  | 10 | 10 | 10 | 10 | 10 | 10 | 5 | 271080
33 | Ashuganj 225 MW CCPP | 199 | 189 | 186 | 183 | 181 | 191 | 198 | 197 | 192 | 189 | 178 | 158 | 153 | 164 | 163 | 170 | 188 | 194 |  | 200 | 196 | 197 | 191 | 158 | 144 | 160 | 4394000
34 | Ashuganj 450 MW CCPP(South) | 30 | 75 | 80 | 80 | 80 | 35 | 35 | 35 | 14 | 50 | 65 | 73 | 77 | 65 | 70 | 70 | 85 | 105 |  | 130 | 135 | 140 | 195 | 260 | 260 | 260 | 2353000
| Ashuganj 450 MW CCPP(North) | 280 | 280 | 315 | 280 | 320 | 280 | 280 | 335 | 335 | 305 | 325 | 330 | 283 | 280 | 280 | 310 | 280 | 280 |  | 280 | 280 | 280 | 280 | 280 | 280 | 280 | 7568500
| Ashuganj 420 MW CCPP(East) | 230 | 230 | 230 | 230 | 230 | 230 | 230 | 230 | 230 | 230 | 230 | 230 | 230 | 230 | 230 | 230 | 230 | 230 |  | 230 | 230 | 230 | 230 | 230 | 208 | 230 | 5627900
35 | Ashuganj 55 MW PP (Precision)
36 | Chandpur 150 MW CCPP
37 | Tongi 80 MW GTPP
38 | Haripur GTPP
39 | Haripur 412 MW CCPP | 369 | 372 | 375 | 377 | 387 | 400 | 401 | 400 | 401 | 401 | 401 | 403 | 400 | 402 | 402 | 402 | 402 | 400 |  | 399 | 402 | 400 | 400 | 399 | 394 | 397 | 9459710
40 | Meghnaghat 450 MW CCPP(MPL) | 320 | 320 | 320 | 320 | 280 | 220 | 220 | 220 | 220 | 270 | 300 | 300 | 300 | 310 | 310 | 310 | 310 | 310 |  | 310 | 310 | 310 | 310 | 310 | 310 | 310 | 6111500
41 | Haripur 360 MW CCPP(HPL) | 208 | 212 | 217 | 218 | 222 | 243 | 244 | 246 | 253 | 252 | 242 | 238 | 236 | 235 | 230 | 228 | 220 | 221 |  | 221 | 218 | 217 | 220 | 219 | 211 | 222 | 5528000
42 | RPCL 210MW CCPP | 34 | 34 | 34 | 34 | 34 | 34 | 21 | 23 | 20 | 21 | 20 | 20 | 10 | 18 | 18 | 18 | 18 | 11 |  | 17 | 16 | 32 | 32 | 32 | 43 | 43 | 585600
43 | Sutiakhali 50 MW Solar PP | [5 empty] | 1 | 7 | 8 | 26 | 18 | 9 | 12 | 19 | 22 | 20 | 15 | 13 | 2 | [8 empty] | 192550
44 | Fenchugonj CCPP Phase-1 | 43 | 43 | 43 | 43 | 43 | 43 | 43 | 43 | 43 | 43 | 43 | 43 | 43 | 43 | 43 | 43 | 43 | 43 |  | 43 | 43 | 43 | 43 | 43 | 43 | 43 | 1025000
45 | Fenchugonj CCPP Phase-2 | 39 | 39 | 39 | 39 | 39 | 39 | 39 | 39 | 39 | 38 | 38 | 38 | 38 | 38 | 39 | 38 | 38 | 39 |  | 39 | 39 | 39 | 39 | 39 | 40 | 39 | 904560
46 | Shajibazar 330 MW CCPP
47 | Shahjibazar GTPP Unit- 8 & 9 | 58 | 61 | 61 | 61 | 60 | 60 | 50 | 59 | 59 | 60 | 59 | 59 | 60 | 60 | 60 | 60 | 61 | 44 |  | 60 | 60 | 61 | 61 | 61 | 61 | 61 | 1380768
48 | Shahjibazar 86 MW PP (Shahjibazar) | 84 | 84 | 84 | 84 | 84 | 84 | 84 | 81 | 81 | 81 | 84 | 84 | 84 | 84 | 84 | 84 | 84 | 84 |  | 84 | 84 | 84 | 84 | 84 | 84 | 84 | 1991040
Shahjibazar 100 MW GTPP
49 | Shahjibazar 50MW PP (EPL)
50 | Sylhet 225 MW CCPP | 207 | 207 | 207 | 206 | 207 | 206 | 206 | 207 | 207 | 205 | 206 | 206 | 206 | 203 | 203 | 204 | 203 | 205 |  | 205 | 205 | 204 | 203 | 203 | 204 | 207 | 5154400
51 | Sylhet 20 MW GTPP | 17 | 17 | 17 | 17 | 17 | 17 | 17 | 17 | 17 | 17 | 17 | 17 | 17 | 17 | 17 | 17 | 17 | 17 |  | 17 | 17 | 17 | 17 | 17 | 17 | 17 | 391000
52 | Sylhet 50 MW PP (EPL)
53 | Sylhet 10MW PP (Desh) | 10 | 10 | 10 | 10 | 10 | 10 | 10 | 10 | 10 | 10 | 10 | 10 | 10 | 10 | 10 | 10 | 10 | 10 |  | 10 | 10 | 10 | 10 | 10 | 10 | 10 | 246780
54 | Hobiganj 11 MW PP Cofidence-E | 8 | 8 | 8 | 8 | 8 | 8 | 8 | 8 |  |  |  |  | 5 | 5 | 5 | 5 | 5 | 5 |  | 5 | 5 | 5 | 5 | 5 | 5 | 5 | 126100
55 | Fenchugonj 51 MW PP (Barakatullah) | 47 | 47 | 47 | 47 | 47 | 47 | 47 | 47 | 47 | 47 | 47 | 47 | 45 | 45 | 45 | 45 | 47 | 47 |  | 47 | 47 | 47 | 47 | 47 | 47 | 47 | 1128000
56 | Shahjahanulla 25 MW PP | 24 | 24 | 24 | 24 | 24 | 24 | 24 | 24 | 24 | 24 | 24 | 24 | 8 | 16 | 16 | 24 | 24 | 24 |  | 24 | 24 | 24 | 24 | 24 | 24 | 24 | 550104
57 | Bibiana-II 341 MW CCPP (Summit) | 310 | 320 | 310 | 315 | 315 | 310 | 315 | 300 | 320 | 320 | 290 | 310 | 315 | 290 | 315 | 300 | 290 | 260 |  | 270 | 290 | 295 | 270 | 265 | 300 | 280 | 7357500
| Bibiyana South 400 MW | 360 | 360 | 360 | 360 | 371 | 381 | 381 | 375 | 373 | 356 | 350 | 350 | 350 | 360 | 360 | 360 | 290 | 350 |  | 340 | 362 | 370 | 395 | 395 | 395 | 395 | 8751500
58 | Nababganj 55 MW PP (Southern power ) | 17 | 0 | [8 empty] | 10 | 55 | 55 | 55 | 55 | 55 | 55 | 55 |  | 55 | 55 | 55 | 55 | 55 | 35 |  | 696534
59 | Tangail Palli Power Gen 22 MW | 12 | 12 | 12 | 12 | 12 | 8 | 12 | 12 | 12 | 12 | 12 | 12 | 12 | 12 | 12 | 12 | 12 | 12 |  | 12 | 12 | 12 | 12 | 12 | 12 | 12 | 294960
60 | Barabkunda 22 MW PP (Regent) | 10 | 10 | 10 | 10 | 10 | 10 | 10 | 10 |  | 10 | 10 | 10 | 10 | 10 | 10 | 10 | 10 | 10 |  | 10 | 10 | 10 | 10 | 10 | 10 | 10 | 228624
61 | Narshingdi 22 MW PP (Doreen) | 19 | 19 | 19 | 19 | 19 | 19 | 19 | 19 | 19 | 19 | 19 | 19 | 19 | 19 | 19 | 19 | 19 | 19 |  | 19 | 19 | 19 | 19 | 19 | 19 | 19 | 455904
62 | Tangail 22 MW PP (Doreen) | 19 | 19 | 19 | 19 | 19 | 19 | 19 | 19 | 19 | 19 | 19 | 19 | 19 | 19 | 19 | 16 | 18 | 18 |  | 18 | 18 | 18 | 19 | 19 | 19 | 19 | 418572
63 | Impoprt (Tripura) | 160 | 162 | 156 | 156 | 146 | 134 | 128 | 136 | 142 | 164 | 164 | 164 | 168 | 170 | 182 | 178 | 164 | 154 |  | 176 | 170 | 160 | 172 | 156 | 160 | 168 | 3802560
64 | Malancha, Ctg. EPZ (United) | 30 | 30 | 30 | 32 | 34 | 36 | 28 | 6 | 2 | 2 | 2 | 2 | 2 | 2 | 2 | 2 | 10 | 8 |  | 20 | 20 | 24 | 25 | 29 | 33 | 28 | 403680
65 | Feni 22 MW PP (Doreen) | 20 | 20 | 20 | 20 | 20 | 20 | 20 | 20 | 19 | 19 | 18 | 18 | 19 | 19 | 19 | 19 | 19 | 19 |  | 19 | 19 | 19 | 20 | 20 | 20 | 20 | 457704
66 | Feni 11 MW PP (Doreen) | 10 | 10 | 10 | 10 | 10 | 10 | 10 | 10 | 10 | 10 | 10 | 10 | 10 | 10 | 10 | 10 | 10 | 10 |  | 10 | 10 | 10 | 10 | 10 | 10 | 8 | 247320
67 | Jangalia 33 MW PP (Summit) | 33 | 33 | 33 | 33 | 33 | 33 | 33 | 33 | 32 | 32 | 32 | 33 | 32 | 33 | 33 | 33 | 33 | 33 |  | 33 | 33 | 33 | 33 | 33 | 33 | 33 | 807300
68 | Cumilla 25 MW PP (Summit) | 20 | 20 | 20 | 20 | 20 | 20 | 20 | 20 | 20 | 20 | 20 | 15 | 17 | 17 | 17 | 17 | 17 | 20 |  | 20 | 20 | 20 | 18 | 20 | 20 | 20 | 467540
69 | Summit Ashulia | 16 | 16 | 16 | 16 | 16 | 16 | 16 | 16 | 16 | 16 | 16 | 16 | 16 | 16 | 16 | 16 | 20 | 20 |  | 20 | 20 | 20 | 16 | 16 | 16 | 20 | 480000
70 | Summit Madhabdi | 21 | 21 | 21 | 21 | 21 | 21 | 21 | 21 | 18 | 18 | 18 | 21 | 0 | 6 | 12 | 20 | 19 | 19 |  | 19 | 19 | 19 | 19 | 19 | 19 | 19 | 423000
71 | Maona 33 MW PP(Summit) | 25 | 25 | 25 | 25 | 25 | 25 | 25 | 25 | 25 | 25 | 25 | 17 | 17 | 25 | 25 | 25 | 16 | 16 |  | 25 | 25 | 25 | 25 | 25 | 25 | 25 | 551100
72 | Rupganj 33 MW PP(Summit) | 21 | 21 | 21 | 21 | 21 | 21 | 19 | 19 | 19 | 18 | 18 | 18 | 18 | 18 | 18 | 18 | 18 | 18 |  | 18 | 18 | 18 | 18 | 18 | 21 | 22 | 455900
73 | Ghorashal 108 MW PP (Regent)
| Feni Lanka Power | 17 | 17 | 17 | 17 | 17 | 17 | 17 | 17 | 17 | 52 | 52 | 70 | 70 | 70 | 70 | 70 | 88 | 106 |  | 106 | 106 | 106 | 106 | 106 | 106 | 106 | 1434120
| Chowmuhani 113 MW | 9 | 9 | 9 | 9 | 9 | 9 | 9 | 9 | 9 | 9 | 9 | 28 | 28 | 29 | 29 | 29 | 29 | 55 |  | 105 | 105 | 106 | 113 | 117 | 62 | 8 | 777000
| Manikgonj 162MW PP(MPGL) | 17 | 17 | 17 | 17 | 17 | 17 | 17 | 17 | 17 | 36 | 72 | 72 | 72 | 72 | 90 | 90 | 90 | 104 |  | 144 | 144 | 144 | 144 | 144 | 144 | 108 | 1745280
77 | Siddhirganj 100 PP(Dutch Bangla) | 34 | 34 | 42 | 42 | 42 | 42 | 42 | 46 | 50 | 55 | 58 | 58 | 58 | 50 | 52 | 52 | 52 | 66 |  | 66 | 66 | 60 | 50 | 50 | 36 | 33 | 1121280
78 | Gazipur 52 MW PP | 8 | 8 | 8 | 8 | 8 | 8 | 8 | 8 | 8 | 8 | 8 | 8 | 8 | 8 | 8 | 8 | 8 | 25 |  | 25 | 25 | 25 | 25 | 25 | 25 | 8 | 299040
79 | Kodda 150 MW PP | 82 | 82 | 82 | 82 | 82 | 82 | 82 | 82 | 82 | 82 | 82 | 82 | 82 | 82 | 82 | 82 | 82 | 132 |  | 132 | 132 | 132 | 132 | 132 | 132 | 132 | 2280000
80 | Jamalpur 95 MW PP(Powerpac)
81 | Jangalia 52 MW PP (Lakdanavi) | 43 | 43 | 43 | 43 | 43 | 43 | 43 | 43 | 43 | 34 | 34 | 34 | 34 | 34 | 34 | 43 | 42 | 42 |  | 42 | 42 | 42 | 42 | 43 | 43 | 43 | 961858
| Gazipur 100 MW PP | 35 | 35 | 35 | 35 | 35 | 35 | 35 | 35 | 35 | 35 | 35 | 35 | 35 | 35 | 35 | 35 | 35 | 35 |  | 88 | 88 | 88 | 88 | 88 | 88 | 52 | 1101120
| Kaptai 7 MW Solar PP | [5 empty] | 0 | 1 | 2 | 4 | 3 | 5 | 2 | 2 | 1 | 3 | 1 | 1 | [9 empty] | 26281
| Jodiac Power | 17 | 17 | 17 | 17 | 17 | 17 | 17 | 17 | 17 | 17 | 17 | 17 | 17 | 17 | 17 | 17 | 17 | 17 |  | 17 | 17 | 17 | 26 | 36 | 36 | 36 | 519553
| Karnaphuli Power Ltd. | 51 | 51 | 51 | 51 | 51 | 51 | 51 | 47 | 34 | 34 | 34 | 34 | 48 | 51 | 51 | 51 | 51 | 51 |  | 51 | 51 | 51 | 51 | 51 | 51 | 43 | 1192650
82 | Madanganj 102 PP(Summit) | 81 | 71 | 65 | 65 | 65 | 65 | 65 | 65 | 65 | 65 | 65 | 65 | 65 | 65 | 72 | 82 | 82 | 82 |  | 82 | 82 | 82 | 82 | 82 | 82 | 81 | 1651274
83 | Pagla (DPA )
84 | B.Baria (Aggreko) 85MW
85 | Keraniganj 100 MW PP (Powerpac) | [15 empty] | 10 | 12 | 11 |  | 12 | 12 | 12 | 11 | 10 | 21 | 22 | 125830
86 | Meghnaghat CCPP ( Summit) | 230 | 236 | 254 | 253 | 253 | 278 | 284 | 293 | 299 | 287 | 283 | 277 | 273 | 265 | 265 | 255 | 252 | 246 |  | 249 | 250 | 253 | 258 | 254 | 255 | 282 | 6334284
87 | Meghnaghat 100 MW(IEL) | 74 | 74 | 74 | 54 | 50 | 49 | 49 | 50 | 50 | 44 | 42 | 41 | 42 | 42 | 42 | 42 | 42 | 44 |  | 71 | 75 | 74 | 74 | 48 | 33 | 31 | 1224960
| Meghnaghat 104 MW PP (OPCL) | 52 | 50 | 35 | 35 | 41 | 53 | 49 | 34 | 34 | 39 | 51 | 52 | 53 | 52 | 48 | 33 | 33 | 47 |  | 59 | 72 | 72 | 72 | 72 | 72 | 72 | 1222080
88 | Ghorashal 78.5 MW PP(MAX)
90 | Ashuganj 53MW PP (United)
91 | Juldah 100 MW Unit-1 (Acorn) | 25 | 25 | 25 | 25 | 25 | 25 | 25 | 25 | 25 | 25 | 35 | 35 | 35 | 35 | 35 | 38 | 48 | 48 |  | 48 | 48 | 48 | 48 | 48 | 48 | 48 | 771600
92 | Fenchuganj 44 MW (Energyprima) | 48 | 48 | 48 | 48 | 48 | 48 | 48 | 48 | 48 | 48 | 45 | 47 | 47 | 48 | 47 | 44 | 47 | 47 |  | 48 | 48 | 48 | 48 | 48 | 48 | 48 | 1134648
93 | Ashuganj 51 MW PP (Midland) | 43 | 43 | 43 | 43 | 43 | 43 | 43 | 43 | 43 | 43 | 43 | 43 | 43 | 43 | 43 | 43 | 43 | 51 |  | 51 | 51 | 51 | 51 | 51 | 51 | 51 | 1004636
94 | Gagnagar 102 MW PP (Digital Power) | 33 | 33 | 33 | 33 | 33 | 33 | 33 | 33 | 33 | 33 | 41 | 41 | 41 | 41 | 50 | 50 | 50 | 93 |  | 102 | 102 | 102 | 102 | 102 | 66 | 33 | 1223424
95 | Patenga 50MW PP (Baraka) | 50 | 6 | 6 | 6 | 6 | 6 | 6 | 6 | 6 | 6 | 6 | 6 | 6 | 6 | 6 | 18 | 26 | 35 |  | 39 | 39 | 40 | 40 | 40 | 40 | 40 | 451200
96 | Chattogram 108 MW PP (ECPV) | [10 empty] | 2 | 10 | 11 | 11 | 12 | 11 | 24 | 32 |  | 30 | 30 | 30 | 30 | 25 |  |  | 236160
97 | katpotti 52 MW
98 | Bosila 108 MW PP(CLC)
99 | Madanganj-55 MW PP(Summit) | 55 | 55 | 55 | 45 | 50 | 55 | 55 | 55 | 55 | 55 | 40 | 39 | 39 | 50 | 55 | 55 | 55 | 55 |  | 55 | 55 | 55 | 55 | 55 | 55 | 55 | 1287901
100 | Manikganj 55 MW PP (Northern) | [8 empty] | 17 | 35 | 35 | 35 | 35 | 35 | 35 | 35 | 35 | 55 |  | 55 | 55 | 55 | 55 | 55 | 55 | 55 | 658598
101 | Kushiara 163 MW CCPP (KP) | 112 | 112 | 112 | 112 | 112 | 112 | 112 | 112 | 112 | 112 | 112 | 112 | 112 | 112 | 112 | 112 | 112 | 112 |  | 80 | 112 | 112 | 112 | 112 | 112 | 112 | 2630781
102 | Sarishabari 3 MW Solar Plant | [5 empty] | 0 | 0 | 1 | 2 | 2 | 2 | 2 | 2 | 1 | 1 | 1 | 1 | 0 | [8 empty] | 13350
103 | Kamalaghat 54 MW PP(Banco Energy) | [10 empty] | 17 | 17 | 17 | 17 | 17 | 35 | 35 | 54 |  | 54 | 54 | 54 | 54 | 54 | 54 | 54 | 522720
104 | Keranigonj 300 MW PP (APR) | 104 | 0 | [9 empty] | 102 | 250 | 250 | 255 |  |  |  |  | 33 | 300 | 250 | 153 |  | 245 | 242 | 1884176
105 | Bramhangoan 100 MW PP (Aggreko)
106 | Mymensingh 200 MW PP (United) | 68 | 68 | 68 | 68 | 68 | 68 | 68 | 78 | 78 | 78 | 68 | 86 | 93 | 116 | 99 | 97 | 103 | 108 |  | 164 | 182 | 174 | 182 | 184 | 174 | 184 | 2452800
112 | Aurahati 100MW PP (Aggreko)
114 | Kodda 149 MW PP Unit-1 (Summit) | 34 | 34 | 34 | 34 | 34 | 34 | 35 | 34 | 34 | 36 | 35 | 35 | 35 | 35 | 35 | 128 | 149 | 149 |  | 149 | 149 | 149 | 149 | 149 | 93 | 40 | 1704240
115 | Juldah 100 MW PP Unit-3 (Acorn) | 25 | 25 | 25 | 25 | 25 | 25 | 25 | 25 | 25 | 25 | 28 | 38 | 38 | 38 | 38 | 38 | 38 | 38 |  | 50 | 62 | 62 | 62 | 62 | 63 | 25 | 872640
116 | Chandpur 200 MW (Desh energy) | 17 | 17 | 17 | 17 | 17 | 17 | 17 | 17 | 17 | 20 | 51 | 51 | 51 | 51 | 51 | 51 | 51 | 61 |  | 103 | 103 | 104 | 103 | 103 | 103 | 56 | 1178880
117 | Ashuganj 150 MW PP (Midland) | 6 | 5 | 5 | 6 | 5 | 5 | 6 | 2 | 6 | 6 | 5 | 6 | 5 | 6 | 5 | 6 | 6 | 16 |  | 75 | 125 | 126 | 139 | 142 | 26 | 11 | 632290
118 | Bibiyana-III 400 MW CCPP | 367 | 374 | 401 | 369 | 406 | 371 | 367 | 407 | 405 | 368 | 381 | 395 | 370 | 368 | 368 | 405 | 368 | 320 |  | 363 | 366 | 367 | 367 | 320 | 367 | 366 | 9119000
| Jamalpur 115 MW PP (United) | 19 | 19 | 19 | 19 | 19 | 19 | 19 | 19 | 19 | 19 | 19 | 19 | 19 | 18 | 18 | 18 | 18 | 18 |  | 18 | 18 | 18 | 18 | 19 | 19 | 19 | 440400
| Anwara 300 MW PP (United) | 88 | 87 | 88 | 88 | 88 | 88 | 88 | 88 | 88 | 88 | 88 | 88 | 88 | 88 | 88 | 104 | 104 | 120 |  | 255 | 274 | 275 | 279 | 279 | 124 | 124 | 2895491
| Juldah unit-2 (Acorn) | 25 | 25 | 25 | 25 | 25 | 25 | 25 | 25 | 25 | 25 | 38 | 38 | 38 | 38 | 38 | 38 | 38 | 38 |  | 63 | 63 | 63 | 63 | 63 | 63 | 50 | 912960
| Anlima Energy Ltd. | 34 | 34 | 34 | 34 | 34 | 34 | 34 | 34 | 34 | 34 | 51 | 51 | 51 | 51 | 51 | 51 | 51 | 51 |  | 74 | 87 | 87 | 87 | 87 | 87 | 87 | 1297200
| Bhairob 54.5 MW | 17 | 17 | 17 | 17 | 17 | 17 | 17 | 17 | 17 | 17 | 17 | 17 | 17 | 17 | 17 | 17 | 17 | 17 |  | 17 | 17 | 17 | 17 | 21 | 35 | 35 | 482760
| Spectra Solar Plant Ltd. | [5 empty] | 1 | 7 | 16 | 16 | 18 | 15 | 31 | 15 | 19 | 20 | 14 | 8 | 2 | [8 empty] | 187414
| Chandpur 115(Doreen) | 115 | 64 | 37 | 35 | 36 | 36 | 36 | 36 | 51 | 54 | 54 | 54 | 54 | 54 | 56 | 76 | 83 | 94 |  | 94 | 94 | 96 | 115 | 115 | 115 | 95 | 1668480
| Kanchan Purbachal Power Generation Ltd. | 17 | 17 | 17 | 17 | 17 | 17 | 17 | 17 | 17 | 17 | 17 | 17 | 17 | 17 | 17 | 17 | 31 | 34 |  | 34 | 34 | 34 | 34 | 34 | 34 | 17 | 556920
| Mirsharai 150 MW (Oil) | 17 | 17 | 17 | 17 | 17 | 17 | 17 | 17 | 17 | 36 | 54 | 53 | 53 | 53 | 53 | 53 | 53 | 163 |  | 161 | 161 | 161 | 161 | 161 | 161 | 90 | 1567345
Mirsharai 150 MW (Gas)
| Cox's Bazar Wind | 5 | 8 | 16 | 7 | 15 | 18 | 11 | 4 | 13 | 4 | 2 | 6 | 1 | 8 | 6 | 10 | 8 | 30 |  | 4 | 9 | 4 | 3 | 4 | 5 | 6 | 187200
120 | Eastern Zone Total | 6603 | 6468 | 6518 | 6422 | 6483 | 6407 | 6394 | 6467 | 6500 | 6584 | 6734 | 6987 | 7052 | 7116 | 7170 | 7119 | 7080 | 7485 |  | 8163 | 8638 | 8609 | 8618 | 8429 | 8244 | 7819 | 171716332
121
122
123 | Khulna 60MW
124 | Khulna 115 MW PP (KPCL-1 & 3)
| Khulna 115 PP MW (KPCL-2) | 97 | 97 | 98 | 98 | 98 | 65 | 32 | 32 | 32 | 32 | 32 | 32 | 32 | 32 | 32 | 32 | 47 | 47 |  | 95 | 95 | 95 | 96 | 48 | 61 | 65 | 1408320
125 | Khulna 330 MW CCPP (GAS)
126 | Khulna 330 MW CCPP (OIL) | 200 | 200 | 75 | 75 | 75 | 75 | 75 | 75 | 234 | 234 | 234 | 234 | 231 | 231 | 230 | 231 | 200 | 110 |  | 238 | 234 | 234 | 234 | 234 | 235 | 75 | 4128040
127 | Khulna (Aggreeco) 55MW
128 | Faridpur 50 MW Peaking PP | 14 | 11 | 11 | 11 | 11 | 11 | 11 | 11 | 11 | 11 | 11 | 11 | 11 | 11 | 11 | 11 | 18 | 22 |  | 23 | 30 | 27 | 21 | 21 | 21 | 10 | 324960
| Khulna 225 MW CCPP | 224 | 224 | 224 | 225 | 224 | 160 | 130 | 132 | 206 | 219 | 216 | 220 | 218 | 218 | 217 | 217 | 222 | 192 |  | 221 | 221 | 224 | 224 | 226 | 225 | 224 | 5070813
Kulna 225 MW CCPP (GAS)
129 | Rupsha 105 MW PP (Orion rupsha) | 35 | 35 | 35 | 35 | 35 | 35 | 35 | 35 | 35 | 35 | 35 | 35 | 35 | 35 | 35 | 35 | 35 | 35 |  | 35 | 35 | 35 | 35 | 35 | 35 | 35 | 846240
130 | Mongla Orion 100 MW Solar PP |  |  |  |  | 0 | 3 | 26 | 7 | 19 | 93 | 81 | 40 | 92 | 49 | 72 | 46 | 23 | 3 | [8 empty] | 548640
131 | Rampal 1320 MW (BIFPCL) | 378 | 376 | 376 | 375 | 384 | 377 | 377 | 374 | 372 | 374 | 370 | 373 | 422 | 425 | 424 | 440 | 426 | 450 |  | 520 | 478 | 550 | 570 | 611 |  |  | 9396364
132 | United Payra Power Ltd. | 17 | 17 | 17 | 17 | 17 | 17 | 17 | 17 | 17 | 17 | 17 | 17 | 17 | 17 | 17 | 17 | 17 | 17 |  | 54 | 101 | 150 | 150 | 150 | 150 | 150 | 1140000
133 | Bhola Nutan Biddut BD LTD (GAS) | 223 | 225 | 225 | 225 | 225 | 225 | 225 | 222 | 222 | 222 | 220 | 220 | 220 | 220 | 224 | 222 | 222 | 180 |  | 222 | 222 | 222 | 222 | 222 | 222 | 226 | 5357536
Bhola Nutan Biddut BD LTD (OIL)
| Barisal 110 MW PP (Summit ) | 16 | 16 | 16 | 16 | 16 | 16 | 16 | 16 | 16 | 16 | 16 | 16 | 16 | 16 | 16 | 16 | 16 | 16 |  | 48 | 48 | 48 | 48 | 48 | 48 | 48 | 576480
Barisal GT PP Unit-1& 2
136 | Barisal 307 MW
137 | Bhola 95 MW PP (Aggreko)
| Bhola 225 MW CCPP | 138 | 136 | 136 | 136 | 136 | 136 | 136 | 134 | 130 | 138 | 138 | 138 | 138 | 138 | 136 | 136 | 102 | 112 |  | 136 | 136 | 136 | 112 | 112 | 130 | 138 | 3181000
140 | Bhola 33 MW PP (Venture) | 34 | 33 | 32 | 31 | 30 | 26 | 25 | 21 | 12 | 22 | 16 | 17 | 22 | 23 | 23 | 23 | 23 | 22 |  | 30 | 31 | 31 | 33 | 33 | 33 | 32 | 620117
141 | Noapara 100 MW PP (Bangla Trac)
142 | Noapara 40 MW PP (Khanjahan Ali) | [19 empty] | 24 | 24 | 24 | 24 | 24 | 24 | 24 | 125250
143 | Gopalganj 100 MW Peaking PP | 50 | 49 | 49 | 49 | 40 | 36 | 36 | 36 | 32 | 30 | 30 | 30 | 26 | 26 | 21 | 26 | 24 | 32 |  | 60 | 61 | 63 | 63 | 55 | 55 | 55 | 956032
144 | Bheramara GTPP Unit-3
145 | Madhumati 100 MW PP | 32 | 32 | 32 | 32 | 32 | 32 | 32 | 32 | 32 | 32 | 32 | 32 | 32 | 32 | 32 | 32 | 32 | 85 |  | 105 | 105 | 105 | 105 | 105 | 105 | 50 | 1270656
146 | Bheramara HVDC | 890 | 889 | 889 | 889 | 890 | 890 | 889 | 890 | 889 | 889 | 890 | 898 | 899 | 898 | 900 | 900 | 900 | 900 |  | 901 | 901 | 797 | 797 | 777 | 777 | 777 | 21178909
147 | Bheramara 410 MW CCPP | 270 | 270 | 270 | 270 | 275 | 275 | 275 | 270 | 260 | 250 | 250 | 240 | 240 | 225 | 225 | 215 | 215 | 215 |  | 215 | 230 | 230 | 240 | 240 | 245 | 245 | 6111072
148 | Payra 1320 MW | 622 | 622 | 622 | 622 | 622 | 622 | 622 | 622 | 622 | 622 | 622 | 530 | 540 | 600 | 600 | 680 | 730 | 790 |  | 860 | 860 | 962 | 1062 | 1192 | 1244 | 1244 | 19107300
149
150 | Barapukuria TPP Unit-1
151 | Barapukuria TPP Unit-2
152 | Barapukuria 275 MW TPP Unit-3 | 150 | 150 | 150 | 150 | 150 | 150 | 150 | 150 | 160 | 170 | 170 | 170 | 170 | 170 | 170 | 170 | 170 | 170 |  | 170 | 170 | 170 | 170 | 170 | 170 | 170 | 3984700
153 | Baghabari 71 MW GTPP
156 | Baghabari 100 MW GTPP
| Baghabari 50 MW Peaking PP | 35 | 35 | 35 | 0 | [15 empty] | 35 | 35 | 35 | 35 | 35 | 35 | 35 | 306288
| Sirajgonj 6.55 MW Solar | [5 empty] | 0 | 0 | 2 | 3 | 4 | 2 | 3 | 2 | 2 | 2 | 1 | 1 | 0 | [8 empty] | 25080
157 | Sirajgonj 225MW CCPP Unit-1 (Gas)
158 | Sirajgonj 225MW CCPP Unit-1(Oil)
Sirajgonj 225 MW CCPP Unit-2 (Gas)
Sirajgonj 225 MW CCPP Unit-2 (Oil)
159 | Sirajgonj 225MW CCPP Unit-3 (Gas) | 213 | 213 | 214 | 214 | 214 | 215 | 215 | 215 | 207 | 204 | 202 | 200 | 199 | 197 | 195 | 195 | 195 | 150 |  | 157 | 195 | 198 | 201 | 201 | 201 | 201 | 5084836
Sirajgonj 225MW CCPP Unit-3 (Oil)
| Sirajgonj 400 MW CCPP Unit-4 | 419 | 418 | 414 | 420 | 415 | 421 | 419 | 416 | 414 | 416 | 414 | 414 | 414 | 414 | 414 | 414 | 420 | 384 |  | 414 | 414 | 416 | 419 | 374 | 415 | 418 | 9849854
160 | Sirajgonj 400MW CCPP Unit-4 (Oil)
161 | Bera 70 MW Peaking PP | [17 empty] | 5 |  | 14 | 14 | 14 | 21 |  |  |  | 22675
162 | Bogra 22 MW PP (GBB)
163 | Bogura 20 MW PP (Energyprima)
164 | Ullapara 11 MW PP (Summit) | [25 empty] | 8 | 6354
165 | Amnura 50 MW PP(Sinha) | 28 | 28 | 28 | 28 | 28 | 28 | 28 | 28 | 28 | 28 | 28 | 28 | 28 | 28 | 28 | 28 | 28 | 28 |  | 28 | 28 | 28 | 21 | 21 | 21 | 21 | 618430
166 | Katakhali 50 MW PP (Northern) | 42 | 42 | 42 | 42 | 42 | 42 | 42 | 42 | 42 | 25 | 25 | 34 | 34 | 34 | 34 | 34 | 34 | 34 |  | 8 | 34 | 34 | 34 | 8 | 34 | 34 | 785634
167 | Katakhali 50 MW Peaking PP | 25 | 26 | 0 | [14 empty] | 12 |  | 21 | 21 | 24 | 29 | 29 | 15 | 22 | 192942
168 | Santahar 50 MW Peaking PP | [16 empty] | 21 | 27 |  | 27 | 27 | 27 | 27 | 27 | 27 |  | 165942
169 | Natore 52 MW PP (Rajlanka) | [19 empty] | 8 | 8 | 8 | 8 | 8 | 8 |  | 34364
170 | Chapainawabganj 100 MW Peaking PP | [20 empty] | 30 | 63 | 83 | 83 | 83 |  | 316656
171 | Baghabari 200 MW PP (Paramount) | [11 empty] | 200 | 200 | 200 | 200 |  |  |  |  | 3 | 200 | 144 | 100 |  | 1 | 150 | 1149812
| Bagura 113 MW PP (Confidence)-2 | 35 | 35 | 35 | 35 | 35 | 35 | 35 | 35 | 35 | 35 | 35 | 35 | 35 | 35 | 35 | 50 | 50 | 50 |  | 50 | 50 | 50 | 50 | 50 | 50 | 50 | 1087488
172 | Confidence Power Bogura Unit-1 113 MW | 35 | 35 | 35 | 35 | 35 | 35 | 35 | 35 | 35 | 35 | 35 | 35 | 35 | 35 | 55 | 55 | 55 | 55 |  | 55 | 55 | 55 | 55 | 55 | 55 | 55 | 1080384
173 | Rangpur 20 MW GTPP | 0 | 0 | 0 | 0 | 0 | 0 | 0 | 0 | 0 | [13 empty] | 0 | 0 | 0 | 0
175 | Saidpur 20 MW GTPP | 0 | 0 | 0 | 0 | 0 | 0 | 0 | 0 | 0 | 0 | 0 | 0 | 0 | 0 | 0 | 0 | 0 | 0 |  | 0 | 0 | 0 | 0 | 0 | 0 | 0
176 | Rangpur 113 MW PP (Confidence) | 34 | 34 | 34 | 34 | 34 | 34 | 34 | 34 | 34 | 34 | 28 | 28 | 34 | 34 | 34 | 34 | 70 | 70 |  | 70 | 70 | 70 | 70 | 70 | 49 | 34 | 1083667
177 | Sympa Solar Power 8MW | [5 empty] | 0 | 0 | 0 | 1 | 0 | 0 | 1 | 1 | 1 | 1 | 1 | 1 | 0 | [8 empty] | 11640
178 | Energypac Power Venture Thakurgaon Ltd. | [10 empty] | 36 | 36 | 36 | 36 | 36 | 36 | 36 | 36 |  | 109 | 112 | 114 | 114 | 114 | 55 |  | 847104
| Intraco Solar 30 MW | [5 empty] | 0 | 1 | 4 | 6 | 8 | 2 | 9 | 10 | 9 | 13 | 6 | 0 | 0 | [8 empty] | 71582
| Adani Power Jharkhanda Ltd | 1219 | 1101 | 1050 | 1053 | 1060 | 1060 | 908 | 635 | 636 | 633 | 635 | 633 | 634 | 634 | 632 | 623 | 615 | 613 |  | 621 | 617 | 673 | 618 | 616 | 612 | 617 | 18632727
178 | Teesta Solar Limited | [5 empty] | 10 | 36 | 61 | 84 | 51 | 86 | 108 | 45 | 79 | 109 | 55 | 42 | 11 | [8 empty] | 785980