## Forecast
[5 empty] | Power Grid Company of Bangladesh Ltd. | [10 empty] | QF-LDC-07
|  |  | Report on Forecasted Generation & Demand of national grid on | [6 empty] | 2023-07-18 | Tuesday
|  | Date (day): | 2023-07-18 |  | Tuesday
| Probable Maximum |  | Generation : |  | (a) At Day Peak Hour : | 13277.6 | MW |  |  | (b) At Evening Peak Hour : |  | 15173 | MW
Sl. | [6 empty] | Present | Actual Generation |  | Forecasted Available Gen. on |  | Ev. Peak Gen.Shortage |  | Plants under |  | Probable
No. | Name of the Power Station |  | Fuel | Producer | Installed Capacity |  | Capacity | On | 2023-07-17 | 2023-07-18 | during | for Fuel | for plant. S/D | Shut down (date)/ |  | Start up
[8 empty] | Day Peak | Ev. Peak | Day Peak | Ev. Peak | Limitation | M/C Problem | Remarks |  | Date
[5 empty] | Unit No. X Capacity | MW | MW | MW | MW | MW | MW | MW | MW
1 | Ghorasal Repowered CCPP:Unit-3 (GT |  | Gas | PDB | 1*260 | 260 | 260 | 0 | 0 | 0 | 0 |  | 260 | Under maint.
2 | Ghorasal Repowered CCPP Unit-4 |  | Gas | PDB | 1*210 | 210 | 180 | 170 | 180 | 170 | 180
| Ghorasal TPP Unit-5 |  | Gas | PDB | 1*210 | 210 | 190 | 180 | 180 | 180 | 180
3 | Ghorasal 365 MW CCPP Unit-7 |  | Gas | PDB | 1*243+1*122 | 365 | 365 | 0 | 0 | 0 | 0 |  | 365 | Air Compressor problem
| Ghorashal 78.5 MW PP(MAX) |  | Gas | QRPP | 2*40 | 0 | 0 | 0 | 0 | 0 | 0 |  |  | Contract Expired
4 | Ghorashal 108 MW PP (Regent) |  | Gas | IPP | 34*3.35 | 108 | 108 | 0 | 0 | 0 | 0 | 108 |  | Gas shortage
5 | Haripur GTPP |  | Gas | SBU, PDB | 2*32 | 32 | 20 | 0 | 0 | 0 | 0 |  | 20 | Under maint.
6 | Haripur 412 MW CCPP |  | Gas | EGCB | 1*273+1*139 | 412 | 412 | 399 | 404 | 400 | 412
7 | Haripur 360 MW CCPP(HPL) |  | Gas | IPP | 1*235+1*125 | 360 | 360 | 327 | 331 | 330 | 330 | 30 |  | Gas shortage
8 | Meghnaghat 450 MW CCPP(MPL) |  | Gas | IPP | 2*150+1*150 | 450 | 450 | 450 | 450 | 450 | 450
9 | Meghnaghat 100 MW(IEL) |  | HFO | NENP | 12*8.9 | 100 | 100 | 49 | 59 | 42 | 75 | 25 |  | Fuel shortage
10 | Meghnaghat CCPP(Summit) |  | Gas | IPP | 2*110+1*110 | 335 | 335 | 300 | 305 | 300 | 310 | 25 |  | Gas shortage
11 | Madanganj 102 PP(Summit) |  | HFO | NENP | 6*17 | 102 | 102 | 60 | 80 | 80 | 80 |  | 22 | Engine problem
12 | Madanganj-55 MW PP(Summit) |  | HFO | IPP | 3*17.08+1*11.3 | 55 | 55 | 55 | 55 | 55 | 55
13 | Keraniganj 100 MW PP (Powerpac) |  | HFO | NENP | 8*13.45 | 100 | 75 | 22 | 45 | 45 | 45 | 30 |  | Fuel shortage
14 | Narshingdi 22 MW PP (Doreen) |  | Gas | SIPP, REB | 8*2.90 | 22 | 22 | 19 | 19 | 19 | 19 |  | 3 | Engine problem
15 | 210 MW Siddhirgonj TPP |  | Gas | PDB | 1*210 | 210 | 115 | 0 | 0 | 0 | 0 |  | 115 | Under maint.
16 | Siddhirgonj 2*120 MW GTPP |  | Gas | EGCB | 2*105 | 210 | 210 | 189 | 189 | 190 | 200 | 10 |  | Gas shortage
17 | Siddhirganj 100 PP(Dutch Bangla) |  | HFO | NENP | 12*8.9 | 100 | 100 | 58 | 45 | 58 | 80 | 20 |  | Fuel shortage
18 | Siddhirganj 335 MW CCPP |  | Gas | EGCB | 1*217+118 | 335 | 335 | 323 | 323 | 330 | 330
19 | Gagnagar 102 MW PP (Digital Power) |  | HFO | IPP | 12*8.924 | 102 | 102 | 50 | 102 | 50 | 102
20 | Katpotti 52 MW PP (Sinha) |  | HFO | IPP | 7*7.9 | 51 | 0 | 0 | 0 | 0 | 0 | 51 |  | Fuel shortage
21 | Kamalaghat 54 MW PP(Banco Energy) |  | HFO | IPP | 3*18 | 54 | 54 | 17 | 35 | 17 | 35 | 19 |  | Fuel shortage
22 | Kodda 150 MW PP |  | HFO | BPDB-RPCL | 9*17.06 | 149 | 149 | 64 | 132 | 64 | 130 | 19 |  | Fuel shortage
23 | Manikganj 55 MW PP (Northern) |  | HFO | IPP | 3*19.3 | 55 | 55 | 17 | 55 | 17 | 55
24 | Nababganj 55 MW PP (Southern power ) |  | HFO | IPP | 3*19.3 | 55 | 55 | 17 | 55 | 17 | 55
25 | Bosila 108 MW PP(CLC) |  | HFO | IPP | 12*8.775+1*3.5 | 108 | 0 | 0 | 0 | 0 | 0
26 | Summit Power,(Madhabdi+Ashulia) |  | Gas | SIPP,REB | 3*3.67+4*8.73 | 80 | 80 | 33 | 41 | 40 | 41 |  | 39 | Engine problem
27 | Maona 33 MW PP(Summit) |  | Gas | SIPP,REB | 4*8.73 | 33 | 33 | 25 | 25 | 25 | 25 |  | 8 | Engine problem
28 | Rupganj 33 MW PP(Summit) |  | Gas | SIPP,REB | 4*8.73 | 33 | 33 | 21 | 22 | 24 | 24 |  | 9 | Engine problem
29 | Gazipur 52 MW PP |  | HFO | RPCL | 6*8.9 | 52 | 52 | 8 | 25 | 8 | 25 | 27 |  | Fuel shortage
30 | Tongi 80 MW GTPP |  | Gas | PDB | 1* 105 | 105 | 105 | 0 | 0 | 0 | 0 | 105 |  | Gas shortage
31 | Kodda 300 MW PP Unit-2 (Summit) |  | HFO | IPP | 18*17.076 | 300 | 300 | 112 | 112 | 115 | 115 | 185 |  | Fuel shortage
32 | Keranigonj 300 MW PP (APR) |  | HSD | IPP | 256*1.4 | 300 | 300 | 157 | 300 | 300 | 300
| Bramhangoan 100 MW PP (Aggreko) |  | HSD | IPP | 114*0.959 | 0 | 0 | 0 | 0 | 0 | 0 |  |  | Contract Expired
33 | Aurahati 100MW PP (Aggreko) |  | HSD | IPP | 0.85*23+0.95*91 | 100 | 100 | 0 | 0 | 0 | 0 |  |  | Contract Expired
34 | Kodda 149 MW PP Unit-1 (Summit) |  | HFO | IPP | 8*18.45+8.97 | 149 | 149 | 35 | 149 | 34 | 149
35 | Gazipur 100 MW PP |  | HFO | RPCL | 6*17.5 | 105 | 105 | 35 | 88 | 35 | 88 |  | 17 | Engine problem
36 | Meghnaghat 104 MW PP (OPCL) |  | HFO | IPP | 18.5*6 | 104 | 104 | 53 | 72 | 54 | 72 | 32 |  | Fuel shortage
37 | Manikgonj 162MW PP(MPGL) |  | HFO | IPP | 9*18 | 162 | 162 | 17 | 126 | 17 | 126 | 36 |  | Fuel shortage
38 | Spectra Solar Plant Ltd. |  | Solar | IPP | 35 | 35 | 35 | 30 | 0 | 30 | 0
39 | Kanchan Purbachal Power Generation Ltd. |  | HFO | IPP | 18.4*3 | 55 | 55 | 17 | 34 | 17 | 17 | 38 |  | Fuel shortage
| Dhaka area Total |  |  |  |  | 6163 | 5822 | 3309 | 4038 | 3513 | 4105 | 760 | 858
40 | Chattogram TPP-1 |  | Gas | PDB | 1*210 | 210 | 180 | 100 | 99 | 0 | 0 |  | 180 | Under maint
| Chattogram TPP-2 |  | Gas | PDB | 1*210 | 210 | 180 | 0 | 0 | 0 | 0 |  | 180 | Under maint
41 | Raozan 25 MW PP |  | HFO | RPCL | 3*8.9 | 25 | 25 | 8 | 16 | 8 | 17 | 8 |  | Fuel shortage
42 | Teknaf 20MW PP (Solartech) |  | Solar | IPP | 20 | 20 | 20 | 20 | 0 | 20 | 0
43 | Patenga 50MW PP (Baraka) |  | HFO | IPP | 8*6.98 | 50 | 50 | 6 | 40 | 6 | 40
44 | Karnaphuli Hydro PP Unit-1,2,3,4, 5 |  | Hydro | PDB | 2*40+3*50 | 230 | 230 | 60 | 60 | 60 | 60 | 170 |  | Low Water Level
45 | Sikalbaha 225MW CCPP |  | Gas/HSD | PDB | 1*150+1*75 | 225 | 225 | 218 | 221 | 225 | 225
46 | Sikalbaha Peaking GT |  | Gas/HSD | PDB | 1*150 | 150 | 150 | 0 | 0 | 0 | 0 |  | 150 | Under maint
47 | Sikalbaha 105 MW PP (Baraka Sikalbaha) |  | HFO | IPP | 6*17.5 | 105 | 105 | 48 | 34 | 17 | 34 | 71 |  | Fuel shortage
48 | Hathazari 100 MW peaking PP |  | HFO | PDB | 11*8.9 | 98 | 98 | 32 | 71 | 32 | 70 | 28 |  | Fuel shortage
49 | Dohazari -Kalaish 100 MW Peaking |  | HFO | PDB | 6*17 | 102 | 102 | 49 | 50 | 32 | 32 | 70 |  | Fuel shortage
50 | Juldah 100 MW Unit-1 (Acorn) |  | HFO | NENP | 8*13.45 | 100 | 100 | 25 | 58 | 34 | 58 | 42 |  | Fuel shortage
51 | Juldah 100 MW PP Unit-3 (Acorn) |  | HFO | IPP | 8*13.5 | 100 | 100 | 37 | 37 | 36 | 36 | 64 |  | Fuel shortage
52 | Barabkunda 22 MW PP (Regent) |  | Gas | SIPP, PDB | 8*2.90 | 22 | 22 | 10 | 11 | 11 | 11 | 11 |  | Gas shortage
* | Malancha, Ctg. EPZ (United) |  | Gas |  | 5*8.73+3*9.34 |  | 0 | 2 | 28 | 5 | 20
53 | Chattogram 108 MW PP (ECPV) |  | HFO | IPP | 16*7 | 108 | 108 | 12 | 18 | 12 | 18 | 90 |  | Fuel shortage
54 | Kaptai 7 MW Solar PP |  | Solar | PDB | 7.4 MW | 7 | 7 | 3 | 0 | 5 | 0
55 | Anwara 300 MW PP (United) |  | HFO | IPP | 17*17+24 | 300 | 300 | 82 | 300 | 88 | 300
56 | Jodiac Power |  | HFO | IPP | 3*18.55+1*3.6 | 54 | 54 | 17 | 36 | 17 | 17 | 37 |  | Fuel shortage
57 | Karnaphuli Power Ltd. |  | HFO | IPP | 18.415*6+6.5 | 110 | 110 | 48 | 51 | 51 | 51 | 59 |  | Fuel shortage
58 | Juldah unit-2 (Acorn) |  | HFO | IPP | 8*13.6 | 100 | 100 | 38 | 38 | 38 | 50 | 50 |  | Fuel shortage
59 | Anlima Energy Ltd. |  | HFO | IPP | 6*21.2 | 116 | 116 | 51 | 87 | 51 | 87 | 29 |  | Fuel shortage
60 | Mirsharai 150 MW |  | Gas/HFO | BPDB-RPCL | 18.5*9 | 163 | 163 | 53 | 162 | 17 | 163
| SS Power I |  | Coal | SS Power | 0 | 0 | 0 | 0 | 0 | 0 | 0 |  |  | On test.
| Cox's Bazar Wind |  | Wind | IPP | 66 | 0 | 0 | 16 | 5 | 15 | 10 |  |  | On test.
| Chattogram area Total |  |  |  |  | 2605 | 2545 | 935 | 1422 | 780 | 1299 | 729 | 510
| Ashuganj TPP Unit- 3 |  | Gas | APSCL | 1*150 | 0 | 0 | 0 | 0 | 0 | 0 |  |  | Contract Expired
| Ashuganj TPP Unit- 4 |  | Gas | APSCL | 1*150 | 0 | 0 | 0 | 0 | 0 | 0 |  |  | Contract Expired
| Ashuganj TPP Unit- 5 |  | Gas | APSCL | 1*150 | 0 | 0 | 0 | 0 | 0 | 0 |  |  | Contract Expired
61 | Ashuganj 225 MW CCPP |  | Gas | APSCL | 1*142+1*75 | 221 | 221 | 175 | 206 | 200 | 200 |  |  | Gas shortage
62 | Ashuganj 450 MW CCPP(North) |  | Gas | APSCL | 1*360 | 360 | 360 | 270 | 280 | 280 | 280 | 80 |  | FGMO
63 | Ashuganj 450 MW CCPP(South) |  | Gas | APSCL | 1*360 | 360 | 360 | 230 | 230 | 300 | 300 | 60 |  | Gas shortage
64 | Ashuganj 420 MW CCPP(East) |  | Gas | APSCL | 284*1+116*1 | 400 | 400 | 320 | 230 | 230 | 230 | 170 |  | Gas shortage
65 | Ashuganj 50 MW PP |  | Gas | APSCL | 14*3.968 | 53 | 45 | 5 | 27 | 20 | 20 | 25 |  | Gas shortage
66 | Ashuganj 55 MW PP (Precision) |  | Gas | QRPP | 15*4 | 55 | 0 | 0 | 0 | 0 | 0 |  |  | Contract Expired
67 | Ashuganj 195 MW PP (APSCL-United) |  | Gas | IPP | 20*9.73+1*16 | 195 | 195 | 0 | 0 | 0 | 0 | 195 |  | Gas shortage
68 | Ashuganj 51 MW PP (Midland) |  | Gas | IPP | 6*9.34 | 51 | 51 | 43 | 51 | 51 | 51
69 | Ashuganj 150 MW PP (Midland) |  | HFO | IPP | 23*7.015 | 150 | 150 | 5 | 140 | 5 | 150
70 | Titas 50 MW Peaking PP |  | HFO | PDB | 6*8.92 | 52 | 52 | 28 | 44 | 43 | 43 |  | 9 | Machine problem
71 | Chandpur 150 MW CCPP |  | Gas | PDB | 1*106+1*57 | 163 | 163 | 0 | 0 | 0 | 0 |  | 163 | Under Maint.
72 | Chandpur 200 MW (Desh energy) |  | HFO | IPP | 12*18.4 | 200 | 200 | 35 | 51 | 34 | 51 | 149 |  | Fuel shortage
73 | Feni 22 MW PP (Doreen) |  | Gas | SIPP, PDB | 8*2.90 | 22 | 22 | 20 | 20 | 20 | 20
74 | Feni 11 MW PP (Doreen) |  | Gas | SIPP, REB | 4*2.90 | 11 | 11 | 11 | 0 | 11 | 11
** | Impoprt (Tripura) |  |  | Imported power | 0 | 160 | 160 | 142 | 158 | 146 | 169
75 | Jangalia 33 MW PP (Summit) |  | Gas | SIPP, PDB | 4*8.73 | 33 | 33 | 33 | 33 | 33 | 33
76 | Jangalia 52 MW PP (Lakdanavi) |  | HFO | IPP | 6*8.92 | 52 | 52 | 34 | 43 | 43 | 43 |  | 9 | Engine problem
77 | Cumilla 25 MW PP (Summit) |  | Gas | SIPP, REB | 3*3.67+2*6.97 | 25 | 25 | 12 | 17 | 20 | 20 |  | 5 | Engine problem
78 | Daudkandi 200 MW PP (B.Trac) |  | HSD | IPP | 154*1.4 | 200 | 200 | 0 | 0 | 0 | 0 |  |  | Contract Expired
79 | Feni Lanka Power |  | HFO | IPP | 7*18.415+1*9.78 | 114 | 114 | 88 | 105 | 52 | 88 |  | 26 | Engine problem
80 | Chowmuhani 113 MW |  | HFO | IPP | 12*9.78+2*3.1 | 113 | 113 | 9 | 97 | 9 | 95 | 18 |  | Fuel shortage
81 | Bhairob 54.5 MW |  | HFO | IPP | 3*18.2 | 54 | 54 | 17 | 17 | 17 | 17 |  | 37 | Engine problem
82 | Chandpur 115(Doreen) |  | HFO | IPP | 4*18.5+2*22.5 | 115 | 115 | 74 | 96 | 55 | 96 | 19 |  | Fuel shortage
| Cumilla Area Total |  |  |  |  | 3159 | 3096 | 1551 | 1845 | 1569 | 1917 | 716 | 249
83 | RPCL 210MW CCPP |  | Gas | IPP | 4*35+1*70 | 210 | 202 | 29 | 49 | 30 | 50 | 152 |  | Gas shortage
84 | Tangail 22 MW PP (Doreen) |  | Gas | SIPP, PDB | 8*2.90 | 22 | 22 | 19 | 19 | 19 | 19 |  | 3 | Engine problem
85 | Jamalpur 95 MW PP(Powerpac) |  | HFO | IPP | 12*8.924 | 95 | 0 | 0 | 0 | 0 | 0
86 | Sarishabari 3 MW Solar Plant |  | Solar | IPP | 1*3 | 3 | 3 | 2 | 0 | 1.6 | 0
87 | Mymensingh 200 MW PP (United) |  | HFO | IPP | 9.78*21 | 200 | 200 | 68 | 88 | 68 | 88 | 112 |  | Fuel shortage
88 | Jamalpur 115 MW PP (United) |  | HFO | IPP | 9.78*12 | 115 | 115 | 19 | 85 | 20 | 85 | 30 |  | Fuel shortage
89 | Sutiakhali 50 MW Solar PP |  | Solar | IPP | 50 | 50 | 50 | 34 | 0 | 50 | 0
90 | Tangail Palli Power Gen 22 MW |  | HFO | IPP | 4*6.7 | 22 | 22 | 12 | 12 | 12 | 12 | 10 |  | Fuel shortage
| Mymensingh Area Total |  |  |  |  | 717 | 614 | 183 | 253 | 200.6 | 254 | 152 | 3
91 | Fenchugonj CCPP Phase-1 |  | Gas | PDB | 2*32+1*33 | 97 | 70 | 43 | 43 | 43 | 43 |  | 27 | Machine problem.
92 | Fenchugonj CCPP Phase-2 |  | Gas | PDB | 2*35+1*35 | 104 | 90 | 0 | 20 | 20 | 20 |  | 70 | Machine problem
93 | Kushiara 163 MW CCPP (KP) |  | Gas | IPP | 1*109+1*54 | 163 | 163 | 112 | 112 | 112 | 112 |  | 51 | ST Under maint.
94 | Shajibazar 330 MW CCPP |  | Gas | PDB | 3*110 | 330 | 330 | 0 | 0 | 0 | 0 |  | 330 | Under maint.
95 | Fenchugonj 51 MW PP (Barakatullah) |  | Gas | RPP | 19*2.90 | 51 | 51 | 47 | 47 | 47 | 47
96 | Fenchuganj 44 MW (Energyprima) |  | Gas | NENP | 12*3.3+5*2 | 50 | 50 | 44 | 48 | 44 | 44
97 | Hobiganj 11 MW PP Cofidence-E |  | Gas | SIPP, REB | 4*2.90 | 11 | 11 | 5 | 8 | 11 | 11
98 | Shahjibazar GTPP Unit- 8 & 9 |  | Gas | PDB | 2*35 | 70 | 66 | 60 | 58 | 60 | 60
99 | Shahjibazar 86 MW PP (Shahjibazar) |  | Gas | RPP | 32*2.90 | 86 | 86 | 81 | 81 | 86 | 86
100 | Shahjibazar 100 MW GTPP |  | Gas | PDB | 1*100 | 100 | 100 | 0 | 0 | 0 | 0 |  | 100 | Under maint.
101 | Sylhet 225 MW CCPP |  | Gas | PDB | 1*142+1*89 | 231 | 231 | 202 | 204 | 203 | 204 |  | 27 | Machine problem
102 | Sylhet 20 MW GTPP |  | Gas | PDB | 1*20 | 20 | 20 | 17 | 17 | 17 | 17
| Sylhet 50 MW PP (EPL) |  | Gas | NENP | 27*2 | 0 | 0 | 0 | 0 | 0 | 0 |  |  | Contract Expired
103 | Shahjahanulla 25 MW PP |  | Gas | SIPP, REB | 3*9.34 | 25 | 25 | 24 | 24 | 24 | 24
104 | Bibiana-II 341 MW CCPP (Summit) |  | Gas | IPP | 1*222+1*119 | 341 | 341 | 310 | 280 | 300 | 300 |  |  | FGMO
105 | Bibiyana-III 400 MW CCPP |  | Gas | PDB | 285*1+134*1 | 400 | 400 | 404 | 369 | 400 | 400 |  |  | FGMO
106 | Sylhet 10MW PP (Desh) |  | Gas | RPP | 6*1.95 | 10 | 10 | 10 | 10 | 10 | 10
107 | Bibiyana South 400 MW |  | Gas | PDB | 400 MW | 383 | 383 | 260 | 260 | 260 | 260 |  | 123 | ST Under maint.
| Sylhet Area Total |  |  |  |  | 2472 | 2427 | 1619 | 1581 | 1637 | 1638 | 0 | 728
108 | Bheramara GTPP Unit-3 |  | HSD | PDB | 1*20 | 20 | 16 | 0 | 0 | 0 | 0 | 16 |  | Fuel conservation
** | Bheramara (HVDC ) |  | 0 | Imported power | 2*500 | 1000 | 1000 | 916 | 773 | 928 | 928
109 | Khulna 115 PP MW (KPCL-2) |  | HFO | NENP | 7*17 | 115 | 115 | 16 | 96 | 80 | 98 |  | 17 | Engine problem
110 | Faridpur 50 MW Peaking PP |  | HFO | PDB | 8*6.89 | 54 | 54 | 0 | 20 | 20 | 30 |  | 24 | Engine problem
111 | Khulna 225 MW CCPP |  | HSD | NWPGCL | 1*150+1*75 | 230 | 230 | 226 | 222 | 225 | 225
112 | Gopalganj 100 MW Peaking PP |  | HFO | PDB | 16*6.98 | 109 | 109 | 0 | 60 | 20 | 60 |  | 49 | Engine problem
113 | Bheramara 410 MW CCPP |  | Gas | NWPGCL | 1*278+1*132 | 410 | 410 | 175 | 150 | 200 | 200 | 210 |  | Gas shortage
114 | Noapara 40 MW PP (Khanjahan Ali) |  | HFO | NENP | 5*8.5 | 40 | 40 | 16 | 40 | 8 | 24 | 16 |  | Fuel shortage
| Noapara 100 MW PP (Bangla Trac) |  | HSD | IPP | 70*1.4 | 0 | 0 | 0 | 0 | 0 | 0
115 | Rupsha 105 MW PP (Orion rupsha) |  | HFO | IPP | 6*18.445 | 105 | 105 | 36 | 36 | 36 | 53 | 52 |  | Fuel shortage
116 | Madhumati 100 MW PP |  | HFO | NWPGCL | 6*18 | 105 | 105 | 105 | 105 | 105 | 105
117 | Mongla Orion 100 MW Solar PP |  | Solar | IPP | 100 | 100 | 100 | 90 | 0 | 100 | 0
118 | Khulna 330 MW CCPP (OIL) |  | Gas/HSD | BPDB | 1*220+1*110 | 220 | 220 | 0 | 233 | 200 | 200
119 | Rampal 1320 MW (BIFPCL) |  | Coal | NTPC&BPDB | 660*2 | 617 | 617 | 0 | 0 | 0 | 0 |  | 617 | Machine problem
| Kulna 225 MW CCPP (GAS) |  | Gas | NWPGCL | 0 | 0 | 0 | 0 | 0 | 0 | 0 |  |  | On test.
| Khulna Area Total |  |  |  |  | 3125 | 3121 | 1580 | 1735 | 1922 | 1923 | 294 | 707
120 | Barisal 110 MW PP (Summit ) |  | HFO | IPP | 7*17.076 | 110 | 110 | 50 | 48 | 110 | 110
121 | Bhola 33 MW PP (Venture) |  | Gas | NENP | 1*34.50 | 40 | 40 | 17 | 33 | 25 | 31 |  | 9 | Engine problem
122 | Bhola 225 MW CCPP |  | Gas | PDB | 2*63+1*68 | 194 | 194 | 132 | 133 | 135 | 137 |  | 57 | Machine problem
| Bhola 95 MW PP (Aggreko) |  | Gas | QRPP | 96*1.10 | 0 | 0 | 0 | 0 | 0 | 0 |  |  | Contract Expired |  | From 18-3-2022
123 | Payra 1320 MW |  | Coal | BCPCL | 2*622 | 1244 | 1244 | 1244 | 1244 | 1244 | 1244
124 | Bhola Nutan Biddut BD LTD |  | Gas | IPP | 220 | 220 | 220 | 222 | 222 | 220 | 220
125 | United Payra Power Ltd. |  | HFO | IPP | 8*18.5+1*9.5 | 150 | 150 | 17 | 150 | 17 | 150
126 | Barisal 307 MW |  | Coal | IPP | 307*1 | 307 | 307 | 0 | 0 | 0 | 0 | 307 |  | Coal Shortage.
| Barisal Area Total |  |  |  |  | 2265 | 2265 | 1682 | 1830 | 1751 | 1892 | 307 | 66
127 | Baghabari 71 MW GTPP |  | Gas | PDB | 1*71 | 71 | 71 | 0 | 0 | 0 | 0 | 71 |  | Gas shortage
| Baghabari 100 MW GTPP |  | Gas | PDB | 1*100 | 100 | 100 | 0 | 0 | 0 | 0 | 100 |  | Gas shortage
128 | Baghabari 50 MW Peaking PP |  | HFO | PDB | 6*8.9 | 52 | 52 | 0 | 35 | 0 | 35 | 17 |  | Fuel shortage
129 | Bera 70 MW Peaking PP |  | HFO | PDB | 9*8.29 | 71 | 71 | 0 | 21 | 0 | 28 |  | 43 | Engine problem
130 | Amnura 50 MW PP(Sinha) |  | HFO | NENP | 7*7.79 | 50 | 28 | 28 | 28 | 28 | 28
131 | Katakhali 50 MW PP (Northern) |  | HFO | QRPP | 6*8.9 | 50 | 50 | 0 | 42 | 42 | 42 |  | 8 | Engine problem
132 | Katakhali 50 MW Peaking PP |  | HFO | PDB | 6*8.7 | 50 | 50 | 0 | 28 | 22 | 29 |  | 21 | Engine problem
133 | Sirajgonj 225MW CCPP Unit-1 |  | Gas/HSD | NWPGCL | 1*150+1*75 | 210 | 210 | 0 | 0 | 0 | 0 |  | 210 | Under maint
134 | Sirajgonj 225MW CCPP Unit-2 |  | Gas/HSD | NWPGCL | 1*150+1*75 | 220 | 220 | 0 | 0 | 0 | 0 | 220 |  | Gas shortage
135 | Sirajgonj 225MW CCPP Unit-3 |  | Gas/HSD | NWPGCL | 1*141 | 220 | 220 | 148 | 167 | 150 | 170 | 50 |  | Gas shortage
136 | Sirajgonj 400 MW CCPP Unit-4 |  | Gas/HSD | SNWPGCL | 1*282+1*132 | 414 | 414 | 414 | 414 | 414 | 414
137 | Santahar 50 MW Peaking PP |  | HFO | PDB | 6*8.7 | 50 | 50 | 0 | 27 | 0 | 30 | 20 |  | Fuel shortage
138 | Bogra 22 MW PP (GBB) |  | Gas | RPP | 6*4 | 22 | 22 | 0 | 0 | 0 | 0 |  |  | Contract Expired
| Bogura 20 MW PP (Energyprima) |  | Gas | NENP | 5*3.3+5*2 | 0 | 0 | 0 | 0 | 0 | 0 |  |  | Contract Expired
139 | Ullapara 11 MW PP (Summit) |  | Gas | SIPP, REB | 4*2.90 | 11 | 11 | 8 | 8 | 8 | 8 |  | 3 | Engine problem
140 | Natore 52 MW PP (Rajlanka) |  | HFO | IPP | 6*8.92 | 52 | 52 | 8 | 8 | 8 | 8
141 | Chapainawabganj 100 MW Peaking PP |  | HFO | PDB | 12*8.924 | 104 | 104 | 0 | 94 | 0 | 93 | 11 |  | Fuel shortage
142 | Baghabari 200 MW PP (Paramount) |  | HSD | IPP | 135*1.6 | 200 | 200 | 0 | 35 | 150 | 200
143 | Bagura 113 MW PP (Confidence)-2 |  | HFO | IPP | 6*18.55+7.2 | 113 | 113 | 35 | 50 | 35 | 50 | 63 |  | Fuel shortage
144 | Confidence Power Bogura Unit-1 113 MW |  | HFO | IPP | 6*18.55 | 113 | 113 | 35 | 55 | 35 | 55 | 58 |  | Fuel shortage
145 | Sirajgonj 6.55 MW Solar |  | Solar | NWPGCL | 1*6 | 6 | 6 | 1 | 0 | 6 | 0
| Adani Power Jharkhanda Ltd |  | Coal | Import | 748*1 | 748 | 748 | 587 | 631 | 600 | 600
| Rajshahi Area Total |  |  |  |  | 2927 | 2905 | 1264 | 1643 | 1498 | 1790 | 610 | 285
146 | Barapukuria TPP Unit-1 |  | Coal | PDB | 1*125 | 125 | 85 | 0 | 0 | 0 | 0 | 85
| Barapukuria TPP Unit-2 |  | Coal | PDB | 1*125 | 125 | 85 | 0 | 0 | 0 | 0 |  | 85 | Under maint
147 | Barapukuria 275 MW TPP Unit-3 |  | Coal | PDB | 1*275 | 274 | 274 | 170 | 170 | 170 | 170
148 | Rangpur 20 MW GTPP |  | HSD | PDB | 1*20 | 20 | 20 | 0 | 0 | 0 | 0 | 20
149 | Saidpur 20 MW GTPP |  | HSD | PDB | 1*20 | 20 | 20 | 0 | 0 | 0 | 0 | 20
150 | Rangpur 113 MW PP (Confidence) |  | HFO | IPP | 9*6.984+7*7.015+3.15*2 | 113 | 113 | 29 | 70 | 34 | 70 | 43 |  | Fuel shortage
151 | Sympa Solar Power 8MW |  | Solar | IPP | 8 MW | 8 | 8 | 6 | 0 | 8 | 0
152 | Energypac Power Venture Thakurgaon Ltd. |  | HFO | IPP | 115 | 115 | 115 | 35 | 114 | 35 | 115
153 | Intraco Solar 30 MW |  | Solar | IPP | 1*30 | 30 | 30 | 20 | 0 | 30 | 0
| Teesta Solar Limited |  | Solar | BPCL | 16*12.5 | 0 | 0 | 49 | 0 | 130 | 0
| Rangpur Area Total |  |  |  |  | 830 | 750 | 309 | 354 | 407 | 355 | 168 | 85
| Total |  |  |  |  | 24263 | 23545 | 12432 | 14701 | 13277.6 | 15173 | 3736 | 3491
A. |  | 2023-07-17 | (Yesterday) |  |  |  |  | Monday
1 | Highest Generation : |  |  | 14701 | MW at | 21:00 | hrs | 11 Evening Peak Hour : | [5 empty] | 21:00 | hrs.
2 | Minimum Generation : |  |  | 11440 | MW at | 6:00 | hrs | 12 Max. Demand (Generation end) at evening peak hour : | [5 empty] | 15066 | MW
3 | Day peak Generation : |  |  | 12432 | MW at | 12:00 | hrs | 13 Max. Demand (Substation end) at evening peak hour : | [5 empty] | 14455.37 | MW
4 | Evening peak Generation : |  |  | 14701 | MW at | 21:00 | hrs | 14 Load Shed (Substation end) at evening peak hour : | [5 empty] | 349 | MW
5 | Total Energy Generation : |  | 305.1815 | MKWHr | By Solar | 2.6845 | MKWHr
| By Gas : | 159.856 | MKWHr |  | By Oil: | 65.5102 | MKWHr | 15. Area wise Demand (S/S end), Supply (S/S end) & | [5 empty] | 16. Hourly Load Shed during
| By Coal : | 50.4171 | MKWHr |  | By Hydro: | 1.4327 | MKWHr | Load Shed (S/S end) at Evening peak hour in MW : | [5 empty] | Evening Peak hours :
[5 empty] | By Wind: | 0.21936 | MKWHr | Area | Demand | Supply |  | Loadshed |  | Time |  | Loadshed
6 | Generation Shortfall : |  | For Fuel Limitation = |  |  | 3736 | MW | Dhaka | 5054.67 | 5017.67 |  | 37 |  | 18:00 |  | 458.4
|  |  | For Plants S/D or M/C prob = |  |  | 3491 | MW | Chittagong | 1422 | 1422 |  | 0 |  | 19:00 |  | 78
|  |  | Total = |  |  | 7227 | MW | Khulna | 1799.4 | 1741.4 |  | 58 |  | 19:30 |  | 174
7 | Total Gas Supplied : |  |  | 1234.47 | MMCFD |  |  | Rajshahi | 1518.8 | 1518.8 |  | 0 |  | 20:00 |  | 426.885
8 | Fuel Cost : | i) Gas : | Taka | 177697061.136 | ii) Oil : | Taka | 859120642.01 | Comilla | 1407 | 1407 |  | 0 |  | 21:00 |  | 348.575
|  | iii) Coal : | Taka | 304514898 | Total | Taka | 1341332601.146 | Mymensingh | 1214 | 1070 |  | 144 |  | 22:00 |  | 598.785
9 | Power flow through E-W Interconnectors : |  |  |  | i) Energy | 0 | MKWHr. | Sylhet | 566 | 566 |  | 0 |  | 23:00 |  | 1138.36
| ii) During Peak Demand : |  |  | 360 | MW (E to W) at | 21:00 | hrs | Barisal | 462.5 | 462.5 |  | 0 |  | 24:00 |  | 1546.145
| iii) Maximum : |  |  | 360 | MW at | 21:00 | hrs | Rangpur | 1011 | 901 |  | 110
10 | Maximum Temperature in Dhaka was |  |  |  | 34° C |  |  | Total | 14455.37 | 14106.37 |  | 349
B. |  | 2023-07-18 | (Today) |  |  |  | Tuesday |  |  | Probable max. temperature in Dhaka |  |  | 34° C
Forecast
1 | Maximum Demand* Evening (Generation end) |  |  |  | 15100 | MW |  | 6 Total Load Shed forecast (Substation end) : |  |  |  |  | 0 | MW
2 | Maximum Generation (Generation end) |  |  |  | 15173 | MW |  | 7 Area wise Load Shed forecast (Substation end) :
3 | Maximum Demand* Day (Generation end) |  |  |  | 13000 | MW
4 | Reserve(Generation end) |  |  |  | 73 | MW |  | Dhaka | Chittagong | Khulna | Rajshahi | Comilla | Mymensingh | Sylhet | Barisal | Rangpur
5 | Total Energy Generation |  |  |  | 313.4645 | MKWHr |  | MW | MW | MW | MW | MW | MW | MW | MW | MW
6 | Actual Minimum Generation up to 8:00 hrs. |  |  |  | 11586 | MW at | 8:00 | 0 | 0 | 0 | 0 | 0 | 0 | 0 | 0 | 0
* Import Through HVDC C/B Interconnector : |  |  |  |  | i) Energy | 21.4836 | MKWHr. | ii) HVDC Flow at Peak Time |  | 773 | MW at | 21:00 | hrs.
* Import Through Comilla C/B Interconnector : |  |  |  |  | i) Energy | 3.5779 | MKWHr. | iii) Maximum HVDC Flow : |  | 918 | MW at | 13:00 | hrs.
*Cost for HVDC, Tripura & Solar energy is not usually included in the total fuel cost.
Water Level of Kaptai Lake at 06:00 hr (ft): |  |  |  |  | (a) Yesterday : | 75.04 |  | (b) Today: | 75 |  | (c) Rule Curve: |  | 86.72
.
|  |  |  | Sub Divisional Engineer | [6 empty] | Executive Engineer
|  |  |  | Network Operation Division | [6 empty] | Network Operation Division

## YesterdayGen
2023-07-17 | [21 empty] | BR
Plant Name | Ghorasal TPP (Unit-1&2) | Ghorasal Repowered CCPP:Unit-3 (GT | Ghorasal Repowered CCPP Unit-4 | Ghorasal TPP Unit-5 | Ghorasal 365 MW CCPP Unit-7 | Ghorashal 108 MW PP (Regent) | Ghorashal 78.5 MW PP(MAX) | Haripur 412 MW CCPP | Haripur 360 MW CCPP(HPL) | Plant Removed | Haripur GTPP | Meghnaghat 450 MW CCPP(MPL) | Meghnaghat CCPP(Summit) | Meghnaghat 100 MW(IEL) | Madanganj 102 PP(Summit) | Madanganj-55 MW PP(Summit) | Siddhirganj 335 MW CCPP | 210 MW Siddhirgonj TPP | Siddhirgonj 2*120 MW GTPP | Siddhirganj 100 PP(Dutch Bangla) | Gagnagar 102 MW PP (Digital Power) | Kodda 150 MW PP | Keraniganj 100 MW PP (Powerpac) | Bosila 108 MW PP(CLC) | Pagla (DPA ) | Katpotti 52 MW PP (Sinha) | Kamalaghat 54 MW PP(Banco Energy) | Manikganj 55 MW PP (Northern) | Nababganj 55 MW PP (Southern power ) | Narshingdi 22 MW PP (Doreen) | Summit Ashulia | Summit Madhabdi | Maona 33 MW PP(Summit) | Rupganj 33 MW PP(Summit) | Gazipur 52 MW PP | Tongi 80 MW GTPP | Karnaphuli Hydro PP Unit-1, 2 & 3 | Karnaphuli Hydro PP Unit-4 & 5 | Chattogram TPP-1 | Chattogram TPP-2 | Raozan 25 MW PP | Sikalbaha 225MW CCPP (Gas) | Sikalbaha 225MW CCPP(Oil) | Sikalbaha 150MW GTPP | Sikalbaha 150MW GTPP(Oil) | Plant Removed | Tangail Palli Power Gen 22 MW | Hathazari 100 MW peaking PP | Dohazari -Kalaish 100 MW Peaking | Juldah 100 MW Unit-1 (Acorn) | Chattogram 108 MW PP (ECPV) | Patenga 50MW PP (Baraka) | Barabkunda 22 MW PP (Regent) | Malancha, Ctg. EPZ (United) | Ashuganj TPP Unit- 3 | Ashuganj TPP Unit- 4 | Ashuganj TPP Unit- 5 | Ashuganj 450 MW CCPP(North) | Ashuganj 450 MW CCPP(South) | Ashuganj 225 MW CCPP | Ashuganj 195 MW PP (APSCL-United) | Chandpur 150 MW CCPP | Ashuganj 50 MW PP | Ashuganj 55 MW PP (Precision) | Ashuganj 53MW PP (United) | Ashuganj 51 MW PP (Midland) | B.Baria (Aggreko) 85MW | Titas 50 MW Peaking PP | Jangalia 52 MW PP (Lakdanavi) | Feni 22 MW PP (Doreen) | Feni 11 MW PP (Doreen) | Jangalia 33 MW PP (Summit) | Cumilla 25 MW PP (Summit) | Impoprt (Tripura) | RPCL 210MW CCPP | Jamalpur 95 MW PP(Powerpac) | Tangail 22 MW PP (Doreen) | Sarishabari 3 MW Solar Plant | Fenchugonj CCPP Phase-1 | Fenchugonj CCPP Phase-2 | Fenchugonj 51 MW PP (Barakatullah) | Fenchuganj 44 MW (Energyprima) | Kushiara 163 MW CCPP (KP) | Shajibazar 330 MW CCPP | Shahjibazar GTPP Unit- 8 & 9 | Shahjibazar 86 MW PP (Shahjibazar) | Shahjibazar 50MW PP (EPL) | Sylhet 225 MW CCPP | Sylhet 20 MW GTPP | Sylhet 50 MW PP (EPL) | Sylhet 10MW PP (Desh) | Bibiana-II 341 MW CCPP (Summit) | Shahjahanulla 25 MW PP | Hobiganj 11 MW PP Cofidence-E | Daudkandi 200 MW PP (B.Trac) | Kodda 300 MW PP Unit-2 (Summit) | Keranigonj 300 MW PP (APR) | Bramhangoan 100 MW PP (Aggreko) | Mymensingh 200 MW PP (United) | Aurahati 100MW PP (Aggreko) | Kodda 149 MW PP Unit-1 (Summit) | Teknaf 20MW PP (Solartech) | Juldah 100 MW PP Unit-3 (Acorn) | Chandpur 200 MW (Desh energy) | Ashuganj 150 MW PP (Midland) | Bibiyana-III 400 MW CCPP | Jamalpur 115 MW PP (United) | Gazipur 100 MW PP | Sikalbaha 105 MW PP (Baraka Sikalbaha) | Kaptai 7 MW Solar PP | Anwara 300 MW PP (United) | Jodiac Power | Karnaphuli Power Ltd. | Feni Lanka Power | Chowmuhani 113 MW | Juldah unit-2 (Acorn) | Bibiyana South 400 MW | Meghnaghat 104 MW PP (OPCL) | Sutiakhali 50 MW Solar PP | Manikgonj 162MW PP(MPGL) | Anlima Energy Ltd. | Shahjibazar 100 MW GTPP | Bhairob 54.5 MW | Spectra Solar Plant Ltd. | Chandpur 115(Doreen) | Kanchan Purbachal Power Generation Ltd. | Ashuganj 420 MW CCPP(East) | Mirsharai 150 MW (Oil) | Mirsharai 150 MW (Gas) | SS Power I | Cox's Bazar Wind | EasternBlank | Bheramara (HVDC ) | Bheramara GTPP Unit-3 | Bheramara 410 MW CCPP | Khulna 115 MW PP (KPCL-1 & 3) | Khulna 115 PP MW (KPCL-2) | Khulna 225 MW CCPP | Khulna 60MW | Khulna (Aggreeco) 55MW | Faridpur 50 MW Peaking PP | Gopalganj 100 MW Peaking PP | Noapara 40 MW PP (Khanjahan Ali) | Bhola 225 MW CCPP | Bhola 33 MW PP (Venture) | Barisal 110 MW PP (Summit ) | Barisal GT PP Unit-1& 2 | Baghabari 100 MW GTPP | Baghabari 71 MW GTPP | Baghabari 50 MW Peaking PP | Bera 70 MW Peaking PP | Chapainawabganj 100 MW Peaking PP | Amnura 50 MW PP(Sinha) | Katakhali 50 MW PP (Northern) | Katakhali 50 MW Peaking PP | Natore 52 MW PP (Rajlanka) | Santahar 50 MW Peaking PP | Bogra 22 MW PP (GBB) | Bogura 20 MW PP (Energyprima) | Ullapara 11 MW PP (Summit) | Barapukuria TPP Unit-1 | Barapukuria TPP Unit-2 | Barapukuria 275 MW TPP Unit-3 | Rangpur 20 MW GTPP | Saidpur 20 MW GTPP | Sirajgonj 225MW CCPP Unit-1 (Gas) | Sirajgonj 225MW CCPP Unit-1(Oil) | Sirajgonj 225 MW CCPP Unit-2 (Gas) | Sirajgonj 225 MW CCPP Unit-2 (Oil) | Bhola 95 MW PP (Aggreko) | Noapara 100 MW PP (Bangla Trac) | Sirajgonj 225MW CCPP Unit-3 (Gas) | Sirajgonj 225MW CCPP Unit-3 (Oil) | Sirajgonj 400 MW CCPP Unit-4 | Rupsha 105 MW PP (Orion rupsha) | Baghabari 200 MW PP (Paramount) | Bagura 113 MW PP (Confidence)-2 | Madhumati 100 MW PP | Rangpur 113 MW PP (Confidence) | Sirajgonj 400MW CCPP Unit-4 (Oil) | Sympa Solar Power 8MW | Confidence Power Bogura Unit-1 113 MW | Payra 1320 MW | Bhola Nutan Biddut BD LTD (GAS) | Bhola Nutan Biddut BD LTD (OIL) | United Payra Power Ltd. | Sirajgonj 6.55 MW Solar | Mongla Orion 100 MW Solar PP | Energypac Power Venture Thakurgaon Ltd. | Khulna 330 MW CCPP (OIL) | Khulna 330 MW CCPP (GAS) | Rampal 1320 MW (BIFPCL) | Intraco Solar 30 MW | Barisal 307 MW | Adani Power Jharkhanda Ltd | Teesta Solar Limited | Kulna 225 MW CCPP (GAS) | WesternBlank | Eastern Grid Total | Western Grid Total | Total (MW) | Gas (Public) | HVDC | Gas (Private) | HSD (Private) | HFO (Private) | Coal | Hydro | HSD (Public) | HFO (Public) | Tripura | Solar | Wind | Shortage | Water Level
1:00 | 0 | 0 | 170 | 180 | 0 | 0 | 0 | 401 | 336 |  | 0 | 450 | 312 | 48 | 80 | 48 | 335 | 0 | 161 | 42 | 24 | 48 | 22 | 0 | 0 | 0 | 0 | 0 | 0 | 19 | 19 | 20 | 25 | 24 | 8 | 0 | 30 | 30 | 100 | 0 | 10 | 226 | 0 | 0 | 0 |  | 10 | 32 | 50 | 25 | 0 | 40 | 10 | 32 | 0 | 0 | 0 | 270 | 230 | 212 | 0 | 0 | 20 | 0 | 0 | 51 | 0 | 46 | 41 | 20 | 8 | 33 | 20 | 154 | 49 | 0 | 19 | 0 | 43 | 0 | 47 | 44 | 112 | 0 | 59 | 84 | 0 | 204 | 18 | 0 | 10 | 300 | 24 | 5 | 0 | 115 | 0 | 0 | 69 | 0 | 35 | 0 | 25 | 17 | 5 | 367 | 19 | 35 | 17 | 0 | 88 | 17 | 34 | 106 | 9 | 25 | 260 | 53 | 0 | 0 | 41 | 0 | 35 | 0 | 41 | 17 | 230 | 17 | 0 | 0 | 10 |  | 909 | 0 | 155 | 0 | 65 | 180 | 0 | 0 | 11 | 0 | 24 | 136 | 35 | 110 | 0 | 0 | 0 | 35 | 0 | 0 | 28 | 0 | 0 | 52 | 0 | 0 | 0 | 8 | 0 | 0 | 170 | 0 | 0 | 0 | 0 | 0 | 0 | 0 | 0 | 130 | 0 | 414 | 54 | 0 | 35 | 105 | 34 | 0 | 0 | 35 | 1244 | 223 | 0 | 17 | 0 | 0 | 0 | 0 | 0 | 0 | 0 | 0 | 619 | 0 | 0 |  | 7177 | 4828 | 12005 | 4210 | 909 | 2450 | 0 | 1760 | 2033 | 60 | 180 | 239 | 154 | 0 | 10 | 1570.975 | 75.06
2:00 | 0 | 0 | 170 | 180 | 0 | 0 | 0 | 404 | 337 |  | 0 | 450 | 315 | 59 | 80 | 55 | 330 | 0 | 196 | 42 | 24 | 48 | 22 | 0 | 0 | 0 | 0 | 0 | 0 | 19 | 19 | 20 | 25 | 24 | 8 | 0 | 30 | 30 | 100 | 0 | 17 | 223 | 0 | 0 | 0 |  | 11 | 32 | 50 | 25 | 0 | 40 | 10 | 32 | 0 | 0 | 0 | 270 | 230 | 210 | 0 | 0 | 20 | 0 | 0 | 51 | 0 | 46 | 43 | 20 | 8 | 33 | 20 | 150 | 49 | 0 | 19 | 0 | 43 | 0 | 47 | 44 | 112 | 0 | 59 | 84 | 0 | 204 | 18 | 0 | 10 | 310 | 24 | 5 | 0 | 115 | 0 | 0 | 69 | 0 | 34 | 0 | 25 | 17 | 6 | 339 | 19 | 35 | 17 | 0 | 88 | 17 | 34 | 106 | 9 | 25 | 260 | 53 | 0 | 0 | 34 | 0 | 35 | 0 | 36 | 17 | 230 | 17 | 0 | 0 | 8 |  | 909 | 0 | 160 | 0 | 65 | 120 | 0 | 0 | 11 | 0 | 0 | 136 | 33 | 110 | 0 | 0 | 0 | 0 | 0 | 0 | 28 | 0 | 0 | 52 | 0 | 0 | 0 | 8 | 0 | 0 | 170 | 0 | 0 | 0 | 0 | 0 | 0 | 0 | 0 | 130 | 0 | 414 | 54 | 0 | 35 | 105 | 34 | 0 | 0 | 35 | 1244 | 224 | 0 | 17 | 0 | 0 | 0 | 0 | 0 | 0 | 0 | 0 | 611 | 0 | 0 |  | 7201 | 4705 | 11906 | 4215 | 909 | 2463 | 0 | 1752 | 2025 | 60 | 120 | 204 | 150 | 0 | 8 | 1474.52 | 75.05
3:00 | 0 | 0 | 170 | 180 | 0 | 0 | 0 | 407 | 338 |  | 0 | 450 | 310 | 59 | 80 | 55 | 333 | 0 | 195 | 42 | 24 | 48 | 22 | 0 | 0 | 0 | 0 | 0 | 0 | 19 | 19 | 20 | 25 | 24 | 8 | 0 | 30 | 30 | 100 | 0 | 17 | 223 | 0 | 0 | 0 |  | 12 | 32 | 50 | 25 | 0 | 40 | 10 | 34 | 0 | 0 | 0 | 270 | 230 | 210 | 0 | 0 | 20 | 0 | 0 | 51 | 0 | 46 | 43 | 20 | 8 | 33 | 20 | 150 | 49 | 0 | 19 | 0 | 43 | 0 | 47 | 44 | 112 | 0 | 59 | 84 | 0 | 204 | 18 | 0 | 10 | 300 | 24 | 5 | 0 | 115 | 0 | 0 | 68 | 0 | 35 | 0 | 25 | 17 | 5 | 317 | 19 | 35 | 17 | 0 | 88 | 17 | 34 | 17 | 9 | 25 | 260 | 37 | 0 | 0 | 34 | 0 | 35 | 0 | 35 | 17 | 230 | 17 | 0 | 0 | 13 |  | 909 | 0 | 180 | 0 | 48 | 120 | 0 | 0 | 11 | 0 | 0 | 136 | 32 | 110 | 0 | 0 | 0 | 0 | 0 | 0 | 28 | 0 | 0 | 52 | 0 | 0 | 0 | 8 | 0 | 0 | 170 | 0 | 0 | 0 | 0 | 0 | 0 | 0 | 0 | 130 | 0 | 414 | 54 | 0 | 35 | 105 | 34 | 0 | 0 | 35 | 1244 | 226 | 0 | 17 | 0 | 0 | 0 | 0 | 0 | 0 | 0 | 0 | 615 | 0 | 0 |  | 7071 | 4713 | 11784 | 4218 | 909 | 2452 | 0 | 1629 | 2029 | 60 | 120 | 204 | 150 | 0 | 13 | 1447.78 | 75.05
4:00 | 0 | 0 | 170 | 180 | 0 | 0 | 0 | 407 | 339 |  | 0 | 450 | 286 | 58 | 80 | 55 | 335 | 0 | 195 | 42 | 24 | 48 | 22 | 0 | 0 | 0 | 0 | 0 | 0 | 19 | 19 | 20 | 25 | 24 | 8 | 0 | 30 | 30 | 100 | 0 | 17 | 227 | 0 | 0 | 0 |  | 12 | 32 | 50 | 25 | 0 | 40 | 10 | 34 | 0 | 0 | 0 | 270 | 230 | 212 | 0 | 0 | 20 | 0 | 0 | 51 | 0 | 45 | 43 | 20 | 8 | 33 | 20 | 152 | 50 | 0 | 19 | 0 | 43 | 0 | 47 | 44 | 112 | 0 | 59 | 84 | 0 | 203 | 18 | 0 | 10 | 300 | 24 | 5 | 0 | 115 | 0 | 0 | 68 | 0 | 34 | 0 | 25 | 17 | 5 | 366 | 19 | 35 | 17 | 0 | 88 | 17 | 34 | 17 | 8 | 25 | 260 | 34 | 0 | 0 | 34 | 0 | 35 | 0 | 36 | 17 | 230 | 17 | 0 | 0 | 12 |  | 917 | 0 | 180 | 0 | 48 | 120 | 0 | 0 | 11 | 0 | 0 | 136 | 24 | 110 | 0 | 0 | 0 | 0 | 0 | 0 | 28 | 0 | 0 | 52 | 0 | 0 | 0 | 8 | 0 | 0 | 170 | 0 | 0 | 0 | 0 | 0 | 0 | 0 | 0 | 130 | 0 | 414 | 54 | 0 | 35 | 105 | 34 | 0 | 0 | 35 | 1244 | 225 | 0 | 17 | 0 | 0 | 0 | 0 | 0 | 0 | 0 | 0 | 612 | 0 | 0 |  | 7100 | 4709 | 11809 | 4275 | 917 | 2420 | 0 | 1624 | 2026 | 60 | 120 | 203 | 152 | 0 | 12 | 1328.405 | 75.05
5:00 | 0 | 0 | 170 | 180 | 0 | 0 | 0 | 406 | 337 |  | 0 | 450 | 284 | 58 | 80 | 55 | 333 | 0 | 195 | 42 | 24 | 48 | 23 | 0 | 0 | 0 | 0 | 0 | 0 | 19 | 19 | 20 | 25 | 24 | 8 | 0 | 30 | 30 | 100 | 0 | 17 | 229 | 0 | 0 | 0 |  | 12 | 32 | 50 | 25 | 0 | 6 | 10 | 34 | 0 | 0 | 0 | 270 | 230 | 211 | 0 | 0 | 20 | 0 | 0 | 51 | 0 | 44 | 43 | 20 | 8 | 33 | 20 | 150 | 50 | 0 | 19 | 0 | 43 | 0 | 47 | 44 | 112 | 0 | 59 | 84 | 0 | 203 | 18 | 0 | 10 | 290 | 24 | 5 | 0 | 115 | 0 | 0 | 68 | 0 | 34 | 0 | 25 | 17 | 3 | 366 | 19 | 35 | 17 | 0 | 88 | 17 | 34 | 17 | 9 | 25 | 260 | 48 | 0 | 0 | 34 | 0 | 28 | 0 | 36 | 17 | 230 | 17 | 0 | 0 | 9 |  | 917 | 0 | 175 | 0 | 48 | 120 | 0 | 0 | 11 | 0 | 0 | 137 | 24 | 110 | 0 | 0 | 0 | 0 | 0 | 0 | 28 | 0 | 0 | 52 | 0 | 0 | 0 | 8 | 0 | 0 | 170 | 0 | 0 | 0 | 0 | 0 | 0 | 0 | 0 | 134 | 0 | 414 | 54 | 0 | 35 | 105 | 34 | 0 | 0 | 35 | 1244 | 225 | 0 | 17 | 0 | 0 | 0 | 0 | 0 | 0 | 0 | 0 | 615 | 0 | 0 |  | 7051 | 4712 | 11763 | 4273 | 917 | 2406 | 0 | 1597 | 2029 | 60 | 120 | 202 | 150 | 0 | 9 | 1181.335 | 75.04
6:00 | 0 | 0 | 170 | 180 | 0 | 0 | 0 | 394 | 302 |  | 0 | 400 | 309 | 58 | 80 | 55 | 333 | 0 | 40 | 42 | 24 | 48 | 23 | 0 | 0 | 0 | 0 | 0 | 0 | 19 | 19 | 20 | 25 | 24 | 8 | 0 | 30 | 30 | 102 | 0 | 8 | 226 | 0 | 0 | 0 |  | 12 | 32 | 50 | 25 | 0 | 6 | 10 | 34 | 0 | 0 | 0 | 270 | 230 | 211 | 0 | 0 | 20 | 0 | 0 | 51 | 0 | 44 | 43 | 20 | 8 | 33 | 20 | 132 | 49 | 0 | 19 | 0 | 43 | 0 | 47 | 44 | 112 | 0 | 58 | 84 | 0 | 203 | 18 | 0 | 10 | 285 | 24 | 5 | 0 | 115 | 0 | 0 | 69 | 0 | 35 | 0 | 25 | 17 | 5 | 380 | 19 | 35 | 17 | 0 | 88 | 17 | 34 | 17 | 9 | 25 | 260 | 52 | 3 | 0 | 34 | 0 | 17 | 0 | 35 | 17 | 230 | 17 | 0 | 0 | 13 |  | 917 | 0 | 190 | 0 | 48 | 120 | 0 | 0 | 11 | 0 | 0 | 134 | 19 | 110 | 0 | 0 | 0 | 0 | 0 | 0 | 28 | 0 | 0 | 52 | 0 | 0 | 0 | 8 | 0 | 0 | 170 | 0 | 0 | 0 | 0 | 0 | 0 | 0 | 0 | 142 | 0 | 370 | 54 | 0 | 35 | 105 | 34 | 0 | 0 | 35 | 1180 | 225 | 0 | 17 | 0 | 2 | 0 | 0 | 0 | 0 | 1 | 0 | 626 | 1 | 0 |  | 6806 | 4634 | 11440 | 4137 | 917 | 2292 | 0 | 1584 | 1976 | 60 | 120 | 202 | 132 | 7 | 13 | 534.8 | 75.04
7:00 | 0 | 0 | 170 | 180 | 0 | 0 | 0 | 375 | 303 |  | 0 | 400 | 290 | 59 | 80 | 55 | 333 | 0 | 97 | 50 | 24 | 48 | 23 | 0 | 0 | 0 | 0 | 0 | 0 | 19 | 19 | 20 | 25 | 24 | 8 | 0 | 30 | 30 | 108 | 0 | 8 | 227 | 0 | 0 | 0 |  | 12 | 33 | 50 | 25 | 0 | 6 | 10 | 31 | 0 | 0 | 0 | 290 | 260 | 213 | 0 | 0 | 20 | 0 | 0 | 51 | 0 | 44 | 43 | 20 | 8 | 33 | 20 | 124 | 32 | 0 | 19 | 0 | 43 | 0 | 47 | 44 | 112 | 0 | 61 | 81 | 0 | 203 | 17 | 0 | 10 | 290 | 24 | 5 | 0 | 115 | 0 | 0 | 69 | 0 | 35 | 4 | 25 | 17 | 6 | 366 | 19 | 35 | 17 | 1 | 88 | 17 | 34 | 17 | 8 | 25 | 260 | 47 | 9 | 0 | 34 | 0 | 0 | 6 | 36 | 17 | 230 | 17 | 0 | 0 | 10 |  | 917 | 0 | 205 | 0 | 48 | 120 | 0 | 0 | 11 | 0 | 0 | 136 | 19 | 110 | 0 | 0 | 0 | 0 | 0 | 0 | 28 | 0 | 0 | 52 | 0 | 0 | 0 | 8 | 0 | 0 | 170 | 0 | 0 | 0 | 0 | 0 | 0 | 0 | 0 | 147 | 0 | 370 | 54 | 0 | 35 | 105 | 34 | 0 | 0 | 35 | 1180 | 222 | 0 | 17 | 0 | 23 | 0 | 0 | 0 | 0 | 3 | 0 | 626 | 23 | 0 |  | 6850 | 4698 | 11548 | 4227 | 917 | 2270 | 0 | 1572 | 1976 | 60 | 120 | 203 | 124 | 69 | 10 | 383.91 | 75.04
8:00 | 0 | 0 | 170 | 180 | 0 | 0 | 0 | 375 | 302 |  | 0 | 400 | 307 | 51 | 80 | 55 | 333 | 0 | 95 | 50 | 24 | 48 | 21 | 0 | 0 | 0 | 0 | 0 | 0 | 19 | 19 | 6 | 25 | 24 | 8 | 0 | 30 | 30 | 100 | 0 | 8 | 224 | 0 | 0 | 0 |  | 12 | 33 | 50 | 25 | 0 | 6 | 10 | 5 | 0 | 0 | 0 | 270 | 230 | 186 | 0 | 0 | 20 | 0 | 0 | 51 | 0 | 43 | 34 | 20 | 8 | 33 | 20 | 122 | 31 | 0 | 19 | 1 | 43 | 0 | 47 | 44 | 80 | 0 | 60 | 81 | 0 | 203 | 17 | 0 | 10 | 280 | 24 | 5 | 0 | 115 | 0 | 0 | 69 | 0 | 34 | 4 | 25 | 17 | 5 | 377 | 19 | 35 | 17 | 2 | 88 | 17 | 34 | 17 | 9 | 25 | 260 | 34 | 12 | 0 | 34 | 0 | 7 | 10 | 36 | 17 | 255 | 17 | 0 | 0 | 7 |  | 917 | 0 | 200 | 0 | 48 | 120 | 0 | 0 | 11 | 0 | 0 | 134 | 17 | 110 | 0 | 0 | 0 | 0 | 0 | 0 | 28 | 0 | 0 | 52 | 0 | 0 | 0 | 8 | 0 | 0 | 170 | 0 | 0 | 0 | 0 | 0 | 0 | 0 | 0 | 149 | 0 | 370 | 54 | 0 | 35 | 105 | 34 | 0 | 1 | 35 | 1180 | 222 | 0 | 17 | 1 | 39 | 0 | 0 | 0 | 0 | 9 | 0 | 623 | 73 | 0 |  | 6705 | 4762 | 11467 | 4152 | 917 | 2216 | 0 | 1546 | 1973 | 60 | 120 | 202 | 122 | 152 | 7 | 389.64 | 75.04
9:00 | 0 | 0 | 170 | 180 | 0 | 0 | 0 | 397 | 347 |  | 0 | 450 | 280 | 42 | 80 | 55 | 333 | 0 | 96 | 58 | 24 | 48 | 21 | 0 | 0 | 0 | 0 | 17 | 5 | 19 | 19 | 18 | 25 | 24 | 8 | 0 | 30 | 30 | 105 | 0 | 2 | 221 | 0 | 0 | 0 |  | 12 | 33 | 50 | 25 | 0 | 6 | 10 | 2 | 0 | 0 | 0 | 270 | 230 | 165 | 0 | 0 | 5 | 0 | 0 | 51 | 0 | 43 | 34 | 20 | 8 | 33 | 20 | 132 | 31 | 0 | 19 | 1 | 43 | 0 | 45 | 44 | 112 | 0 | 60 | 81 | 0 | 203 | 17 | 0 | 10 | 300 | 24 | 5 | 0 | 115 | 0 | 0 | 69 | 0 | 35 | 11 | 25 | 17 | 6 | 368 | 19 | 35 | 17 | 4 | 88 | 17 | 34 | 17 | 9 | 25 | 260 | 35 | 29 | 0 | 34 | 0 | 17 | 20 | 44 | 17 | 380 | 17 | 0 | 0 | 23 |  | 917 | 0 | 200 | 0 | 16 | 120 | 0 | 0 | 11 | 0 | 0 | 135 | 16 | 110 | 0 | 0 | 0 | 0 | 0 | 0 | 28 | 0 | 0 | 52 | 0 | 0 | 0 | 8 | 0 | 0 | 170 | 0 | 0 | 0 | 0 | 0 | 0 | 0 | 0 | 153 | 0 | 414 | 54 | 0 | 35 | 105 | 28 | 0 | 2 | 35 | 1200 | 222 | 0 | 17 | 1 | 69 | 0 | 0 | 0 | 0 | 13 | 0 | 629 | 114 | 0 |  | 7035 | 4874 | 11909 | 4274 | 917 | 2374 | 0 | 1544 | 1999 | 60 | 120 | 202 | 132 | 264 | 23 | 421.155 | 75.04
10:00 | 0 | 0 | 170 | 180 | 0 | 0 | 0 | 400 | 328 |  | 0 | 450 | 300 | 42 | 80 | 55 | 327 | 0 | 192 | 58 | 24 | 48 | 20 | 0 | 0 | 0 | 0 | 17 | 17 | 19 | 19 | 12 | 25 | 24 | 8 | 0 | 30 | 30 | 100 | 0 | 5 | 219 | 0 | 0 | 0 |  | 12 | 33 | 48 | 25 | 0 | 6 | 10 | 2 | 0 | 0 | 0 | 270 | 230 | 176 | 0 | 0 | 5 | 0 | 0 | 43 | 0 | 43 | 34 | 20 | 11 | 33 | 12 | 132 | 30 | 0 | 19 | 2 | 43 | 0 | 45 | 44 | 112 | 0 | 60 | 84 | 0 | 204 | 17 | 0 | 10 | 310 | 24 | 5 | 0 | 115 | 0 | 0 | 69 | 0 | 35 | 11 | 25 | 31 | 5 | 382 | 19 | 35 | 17 | 5 | 87 | 17 | 34 | 17 | 9 | 25 | 260 | 54 | 23 | 17 | 34 | 0 | 17 | 12 | 55 | 17 | 320 | 36 | 0 | 0 | 8 |  | 917 | 0 | 205 | 0 | 16 | 120 | 0 | 0 | 0 | 0 | 0 | 132 | 16 | 110 | 0 | 0 | 0 | 0 | 0 | 0 | 28 | 0 | 0 | 8 | 0 | 0 | 0 | 8 | 0 | 0 | 170 | 0 | 0 | 0 | 0 | 0 | 0 | 0 | 0 | 152 | 0 | 414 | 54 | 0 | 35 | 105 | 34 | 0 | 2 | 35 | 1210 | 222 | 0 | 17 | 3 | 93 | 0 | 0 | 0 | 0 | 9 | 0 | 628 | 154 | 0 |  | 7144 | 4897 | 12041 | 4315 | 917 | 2380 | 0 | 1579 | 2008 | 60 | 120 | 208 | 132 | 314 | 8 | 390.595 | 75.03
11:00 | 0 | 0 | 170 | 180 | 0 | 0 | 0 | 400 | 327 |  | 0 | 450 | 285 | 44 | 80 | 55 | 327 | 0 | 191 | 58 | 40 | 64 | 12 | 0 | 0 | 0 | 0 | 17 | 17 | 19 | 19 | 5 | 25 | 21 | 8 | 0 | 30 | 30 | 100 | 0 | 8 | 221 | 0 | 0 | 0 |  | 12 | 32 | 47 | 25 | 3 | 6 | 10 | 2 | 0 | 0 | 0 | 270 | 230 | 177 | 0 | 0 | 5 | 0 | 0 | 43 | 0 | 36 | 34 | 20 | 11 | 33 | 12 | 138 | 30 | 0 | 19 | 2 | 43 | 0 | 45 | 44 | 112 | 0 | 60 | 81 | 0 | 201 | 17 | 0 | 10 | 300 | 16 | 5 | 0 | 115 | 106 | 0 | 68 | 0 | 35 | 9 | 37 | 48 | 6 | 368 | 19 | 35 | 43 | 4 | 87 | 17 | 45 | 70 | 9 | 38 | 260 | 54 | 19 | 17 | 37 | 0 | 17 | 29 | 72 | 17 | 320 | 53 | 0 | 0 | 9 |  | 917 | 0 | 175 | 0 | 16 | 190 | 0 | 0 | 6 | 0 | 16 | 136 | 14 | 50 | 0 | 0 | 0 | 0 | 0 | 0 | 28 | 0 | 0 | 8 | 0 | 0 | 0 | 8 | 0 | 0 | 170 | 0 | 0 | 0 | 0 | 0 | 0 | 0 | 0 | 149 | 0 | 414 | 36 | 0 | 35 | 105 | 34 | 0 | 2 | 35 | 1222 | 222 | 0 | 17 | 2 | 103 | 35 | 0 | 0 | 0 | 25 | 0 | 625 | 172 | 0 |  | 7397 | 4967 | 12364 | 4253 | 917 | 2349 | 106 | 1720 | 2017 | 60 | 190 | 238 | 138 | 367 | 9 | 392.505 | 75.03
12:00 | 0 | 0 | 170 | 180 | 0 | 0 | 0 | 399 | 327 |  | 0 | 450 | 300 | 49 | 60 | 55 | 323 | 0 | 189 | 58 | 50 | 64 | 22 | 0 | 0 | 0 | 17 | 17 | 17 | 19 | 19 | 14 | 25 | 21 | 8 | 0 | 30 | 30 | 100 | 0 | 8 | 218 | 0 | 0 | 0 |  | 12 | 32 | 49 | 25 | 12 | 6 | 10 | 2 | 0 | 0 | 0 | 270 | 230 | 175 | 0 | 0 | 5 | 0 | 0 | 43 | 0 | 28 | 34 | 20 | 11 | 33 | 12 | 142 | 29 | 0 | 19 | 2 | 43 | 0 | 47 | 44 | 112 | 0 | 60 | 81 | 0 | 202 | 17 | 0 | 10 | 310 | 24 | 5 | 0 | 112 | 157 | 0 | 68 | 0 | 35 | 20 | 37 | 35 | 5 | 404 | 19 | 35 | 48 | 3 | 82 | 17 | 48 | 88 | 9 | 38 | 260 | 53 | 34 | 17 | 51 | 0 | 17 | 30 | 74 | 17 | 320 | 53 | 0 | 0 | 16 |  | 916 | 0 | 175 | 0 | 16 | 226 | 0 | 0 | 0 | 0 | 16 | 132 | 17 | 50 | 0 | 0 | 0 | 0 | 0 | 0 | 28 | 0 | 0 | 8 | 0 | 0 | 0 | 8 | 0 | 0 | 170 | 0 | 0 | 0 | 0 | 0 | 0 | 0 | 0 | 148 | 0 | 414 | 36 | 0 | 35 | 105 | 29 | 0 | 6 | 35 | 1244 | 222 | 0 | 17 | 1 | 90 | 35 | 0 | 0 | 0 | 20 | 0 | 587 | 49 | 0 |  | 7597 | 4835 | 12432 | 4289 | 916 | 2379 | 157 | 1765 | 2001 | 60 | 226 | 226 | 142 | 255 | 16 | 542.44 | 75.03
13:00 | 0 | 0 | 170 | 180 | 0 | 0 | 0 | 397 | 332 |  | 0 | 450 | 275 | 49 | 80 | 55 | 324 | 0 | 191 | 58 | 50 | 64 | 22 | 0 | 0 | 0 | 17 | 17 | 17 | 19 | 19 | 20 | 25 | 21 | 8 | 0 | 30 | 30 | 100 | 0 | 8 | 222 | 0 | 0 | 0 |  | 12 | 32 | 48 | 25 | 12 | 6 | 11 | 3 | 0 | 0 | 0 | 270 | 230 | 174 | 0 | 0 | 5 | 0 | 0 | 51 | 0 | 30 | 34 | 20 | 11 | 33 | 12 | 144 | 27 | 0 | 19 | 1 | 43 | 0 | 45 | 44 | 112 | 0 | 60 | 84 | 0 | 205 | 17 | 0 | 10 | 300 | 24 | 5 | 0 | 115 | 126 | 0 | 68 | 0 | 34 | 19 | 37 | 35 | 5 | 367 | 19 | 35 | 48 | 5 | 82 | 17 | 48 | 88 | 8 | 38 | 260 | 54 | 48 | 17 | 51 | 0 | 17 | 26 | 75 | 17 | 320 | 53 | 0 | 0 | 8 |  | 918 | 0 | 160 | 0 | 49 | 223 | 0 | 0 | 0 | 0 | 16 | 132 | 18 | 50 | 0 | 0 | 0 | 0 | 0 | 0 | 21 | 0 | 0 | 8 | 0 | 0 | 0 | 8 | 0 | 0 | 170 | 0 | 0 | 0 | 0 | 0 | 0 | 0 | 0 | 146 | 0 | 414 | 36 | 0 | 35 | 105 | 38 | 0 | 7 | 35 | 1244 | 222 | 0 | 17 | 1 | 68 | 36 | 0 | 0 | 0 | 20 | 0 | 617 | 93 | 0 |  | 7549 | 4907 | 12456 | 4247 | 918 | 2360 | 126 | 1824 | 2031 | 60 | 223 | 227 | 144 | 288 | 8 | 806.02 | 75.03
14:00 | 0 | 0 | 170 | 180 | 0 | 0 | 0 | 396 | 331 |  | 0 | 450 | 300 | 53 | 80 | 55 | 324 | 0 | 188 | 54 | 50 | 64 | 22 | 0 | 0 | 0 | 17 | 17 | 17 | 19 | 19 | 20 | 25 | 21 | 8 | 0 | 30 | 30 | 95 | 0 | 8 | 220 | 0 | 0 | 0 |  | 12 | 36 | 46 | 25 | 12 | 6 | 11 | 2 | 0 | 0 | 0 | 270 | 230 | 172 | 0 | 0 | 5 | 0 | 0 | 51 | 0 | 36 | 34 | 20 | 11 | 33 | 12 | 146 | 27 | 0 | 19 | 1 | 43 | 0 | 47 | 44 | 112 | 0 | 60 | 84 | 0 | 204 | 17 | 0 | 10 | 310 | 24 | 5 | 0 | 112 | 157 | 0 | 68 | 0 | 34 | 19 | 37 | 34 | 5 | 385 | 19 | 35 | 48 | 4 | 82 | 17 | 48 | 88 | 9 | 38 | 260 | 54 | 16 | 17 | 51 | 0 | 17 | 30 | 74 | 17 | 320 | 53 | 0 | 0 | 6 |  | 917 | 0 | 155 | 0 | 49 | 223 | 0 | 0 | 0 | 0 | 16 | 132 | 17 | 33 | 0 | 0 | 0 | 0 | 0 | 0 | 24 | 0 | 0 | 8 | 0 | 0 | 0 | 8 | 0 | 0 | 170 | 0 | 0 | 0 | 0 | 0 | 0 | 0 | 0 | 145 | 0 | 414 | 36 | 0 | 35 | 105 | 38 | 0 | 7 | 35 | 1244 | 222 | 0 | 17 | 2 | 76 | 36 | 0 | 0 | 0 | 6 | 0 | 618 | 53 | 0 |  | 7594 | 4841 | 12435 | 4245 | 917 | 2394 | 157 | 1806 | 2032 | 60 | 223 | 235 | 146 | 214 | 6 | 826.075 | 75.03
15:00 | 0 | 0 | 170 | 180 | 0 | 0 | 0 | 400 | 338 |  | 0 | 450 | 283 | 59 | 80 | 55 | 324 | 0 | 187 | 50 | 50 | 64 | 30 | 0 | 0 | 0 | 17 | 17 | 17 | 19 | 19 | 0 | 25 | 21 | 8 | 0 | 30 | 30 | 104 | 0 | 8 | 215 | 0 | 0 | 0 |  | 12 | 30 | 47 | 25 | 12 | 27 | 11 | 2 | 0 | 0 | 0 | 270 | 230 | 172 | 0 | 0 | 5 | 0 | 0 | 51 | 0 | 28 | 34 | 20 | 11 | 33 | 12 | 162 | 27 | 0 | 19 | 1 | 43 | 0 | 47 | 44 | 112 | 0 | 60 | 84 | 0 | 204 | 17 | 0 | 10 | 300 | 24 | 5 | 0 | 112 | 53 | 0 | 68 | 0 | 34 | 11 | 37 | 34 | 5 | 367 | 19 | 35 | 48 | 3 | 86 | 17 | 48 | 88 | 9 | 38 | 260 | 54 | 44 | 17 | 51 | 0 | 17 | 11 | 74 | 17 | 310 | 53 | 0 | 0 | 6 |  | 917 | 0 | 155 | 0 | 53 | 223 | 0 | 0 | 0 | 0 | 16 | 132 | 20 | 33 | 0 | 0 | 0 | 0 | 0 | 0 | 21 | 0 | 0 | 8 | 0 | 0 | 0 | 8 | 0 | 0 | 170 | 0 | 0 | 0 | 0 | 0 | 0 | 0 | 0 | 155 | 0 | 414 | 36 | 0 | 37 | 85 | 37 | 0 | 5 | 55 | 1244 | 222 | 0 | 17 | 4 | 87 | 36 | 0 | 0 | 0 | 5 | 0 | 626 | 165 | 0 |  | 7467 | 4986 | 12453 | 4214 | 917 | 2377 | 53 | 1843 | 2040 | 60 | 223 | 222 | 162 | 336 | 6 | 1095 | 75.02
16:00 | 0 | 0 | 170 | 180 | 0 | 0 | 0 | 397 | 337 |  | 0 | 450 | 292 | 58 | 80 | 55 | 323 | 0 | 187 | 50 | 50 | 64 | 33 | 0 | 0 | 0 | 17 | 17 | 17 | 19 | 19 | 20 | 25 | 21 | 8 | 0 | 30 | 30 | 102 | 0 | 8 | 220 | 0 | 0 | 0 |  | 12 | 41 | 47 | 25 | 12 | 32 | 11 | 2 | 0 | 0 | 0 | 275 | 230 | 187 | 0 | 0 | 5 | 0 | 0 | 51 | 0 | 41 | 34 | 20 | 0 | 33 | 12 | 162 | 28 | 0 | 19 | 1 | 43 | 0 | 47 | 44 | 112 | 0 | 60 | 81 | 0 | 206 | 17 | 0 | 10 | 295 | 24 | 5 | 0 | 115 | 0 | 0 | 68 | 0 | 40 | 6 | 37 | 34 | 5 | 367 | 19 | 35 | 48 | 2 | 87 | 17 | 48 | 88 | 9 | 38 | 258 | 54 | 37 | 17 | 51 | 0 | 32 | 15 | 83 | 17 | 270 | 53 | 0 | 0 | 5 |  | 918 | 0 | 100 | 0 | 65 | 216 | 0 | 0 | 0 | 0 | 16 | 132 | 24 | 33 | 0 | 0 | 0 | 0 | 0 | 0 | 21 | 0 | 0 | 8 | 0 | 0 | 0 | 8 | 0 | 0 | 170 | 0 | 0 | 0 | 0 | 0 | 0 | 0 | 0 | 156 | 0 | 414 | 36 | 0 | 50 | 105 | 44 | 0 | 3 | 55 | 1244 | 222 | 0 | 17 | 0 | 41 | 36 | 0 | 0 | 0 | 7 | 0 | 625 | 86 | 0 |  | 7458 | 4852 | 12310 | 4149 | 918 | 2381 | 0 | 1936 | 2039 | 60 | 216 | 246 | 162 | 198 | 5 | 1136.45 | 75.02
17:00 | 0 | 0 | 170 | 180 | 0 | 0 | 0 | 402 | 337 |  | 0 | 450 | 280 | 59 | 80 | 55 | 323 | 0 | 95 | 50 | 66 | 64 | 34 | 0 | 0 | 0 | 35 | 35 | 35 | 19 | 19 | 18 | 25 | 21 | 8 | 0 | 30 | 30 | 97 | 0 | 8 | 220 | 0 | 0 | 0 |  | 12 | 62 | 49 | 25 | 13 | 32 | 11 | 8 | 0 | 0 | 0 | 275 | 260 | 206 | 0 | 0 | 5 | 0 | 0 | 43 | 0 | 41 | 27 | 19 | 0 | 33 | 12 | 142 | 32 | 0 | 19 | 0 | 43 | 0 | 47 | 44 | 80 | 0 | 60 | 81 | 0 | 205 | 17 | 0 | 10 | 280 | 24 | 8 | 0 | 112 | 0 | 0 | 68 | 0 | 52 | 3 | 37 | 35 | 5 | 317 | 19 | 35 | 48 | 0 | 121 | 17 | 48 | 88 | 55 | 38 | 220 | 36 | 7 | 17 | 51 | 0 | 35 | 10 | 95 | 23 | 230 | 53 | 0 | 0 | 3 |  | 917 | 0 | 95 | 0 | 65 | 159 | 0 | 0 | 15 | 0 | 16 | 132 | 21 | 33 | 0 | 0 | 0 | 0 | 5 | 0 | 24 | 8 | 0 | 8 | 0 | 0 | 0 | 8 | 0 | 0 | 170 | 0 | 0 | 0 | 0 | 0 | 0 | 0 | 0 | 156 | 0 | 370 | 36 | 0 | 50 | 105 | 62 | 0 | 1 | 55 | 1200 | 165 | 0 | 17 | 0 | 13 | 36 | 0 | 0 | 0 | 5 | 0 | 622 | 91 | 0 |  | 7348 | 4660 | 12008 | 3976 | 917 | 2216 | 0 | 2124 | 1992 | 60 | 159 | 289 | 142 | 130 | 3 | 1004.66 | 72.02
18:00 | 0 | 0 | 170 | 180 | 0 | 0 | 0 | 401 | 282 |  | 0 | 450 | 275 | 63 | 81 | 55 | 324 | 0 | 97 | 50 | 70 | 64 | 33 | 0 | 0 | 0 | 35 | 55 | 55 | 19 | 19 | 8 | 25 | 21 | 8 | 0 | 30 | 30 | 95 | 0 | 14 | 222 | 0 | 0 | 0 |  | 12 | 80 | 50 | 46 | 18 | 34 | 11 | 13 | 0 | 0 | 0 | 275 | 260 | 209 | 0 | 0 | 5 | 0 | 0 | 51 | 0 | 41 | 43 | 19 | 0 | 33 | 17 | 144 | 32 | 0 | 19 | 0 | 43 | 0 | 47 | 47 | 80 | 0 | 61 | 81 | 0 | 205 | 17 | 0 | 10 | 275 | 8 | 8 | 0 | 112 | 0 | 0 | 68 | 0 | 52 | 1 | 37 | 45 | 8 | 320 | 19 | 35 | 51 | 0 | 288 | 17 | 51 | 88 | 54 | 38 | 195 | 50 | 1 | 54 | 55 | 0 | 28 | 2 | 96 | 34 | 230 | 53 | 0 | 0 | 10 |  | 916 | 0 | 100 | 0 | 74 | 150 | 0 | 0 | 18 | 0 | 16 | 90 | 20 | 33 | 0 | 0 | 0 | 0 | 10 | 0 | 21 | 34 | 3 | 8 | 0 | 0 | 0 | 8 | 0 | 0 | 170 | 0 | 0 | 0 | 0 | 0 | 0 | 0 | 0 | 158 | 0 | 330 | 36 | 0 | 50 | 105 | 70 | 0 | 0 | 55 | 1200 | 165 | 0 | 17 | 0 | 5 | 36 | 0 | 0 | 0 | 1 | 0 | 620 | 84 | 0 |  | 7617 | 4603 | 12220 | 3904 | 916 | 2126 | 0 | 2507 | 1990 | 60 | 150 | 319 | 144 | 94 | 10 | 458.4 | 72.02
18:30 | 0 | 0 | 0 | 0 | 0 | 0 | 0 | 0 | 0 |  | 0 | 0 | 0 | 0 | 0 | 0 | 0 | 0 | 0 | 0 | 0 | 0 | 0 | 0 | 0 | 0 | 0 | 0 | 0 | 0 | 0 | 0 | 0 | 0 | 0 | 0 | 0 | 0 | 0 | 0 | 0 | 0 | 0 | 0 | 0 |  | 0 | 0 | 0 | 0 | 0 | 0 | 0 | 0 | 0 | 0 | 0 | 0 | 0 | 0 | 0 | 0 | 0 | 0 | 0 | 0 | 0 | 0 | 0 | 0 | 0 | 0 | 0 | 0 | 0 | 0 | 0 | 0 | 0 | 0 | 0 | 0 | 0 | 0 | 0 | 0 | 0 | 0 | 0 | 0 | 0 | 0 | 0 | 0 | 0 | 0 | 0 | 0 | 0 | 0 | 0 | 0 | 0 | 0 | 0 | 0 | 0 | 0 | 0 | 0 | 0 | 0 | 0 | 0 | 0 | 0 | 0 | 0 | 0 | 0 | 0 | 0 | 0 | 0 | 0 | 0 | 0 | 0 | 0 | 0 | 0 |  | 0 | 0 | 0 | 0 | 0 | 0 | 0 | 0 | 0 | 0 | 0 | 0 | 0 | 0 | 0 | 0 | 0 | 0 | 0 | 0 | 0 | 0 | 0 | 0 | 0 | 0 | 0 | 0 | 0 | 0 | 0 | 0 | 0 | 0 | 0 | 0 | 0 | 0 | 0 | 0 | 0 | 0 | 0 | 0 | 0 | 0 | 0 | 0 | 0 | 0 | 0 | 0 | 0 | 0 | 0 | 0 | 0 | 0 | 0 | 0 | 0 | 0 | 0 | 0 | 0 |  | 0 | 0 | 0 | 0 | 0 | 0 | 0 | 0 | 0 | 0 | 0 | 0 | 0 | 0 | 0 | 0 | 0
19:00 | 0 | 0 | 120 | 180 | 0 | 0 | 0 | 349 | 334 |  | 0 | 420 | 300 | 66 | 80 | 55 | 305 | 0 | 131 | 55 | 102 | 132 | 34 | 0 | 0 | 0 | 35 | 55 | 55 | 19 | 19 | 8 | 25 | 22 | 25 | 0 | 30 | 30 | 98 | 0 | 16 | 216 | 0 | 0 | 0 |  | 12 | 63 | 50 | 58 | 18 | 40 | 11 | 25 | 0 | 0 | 0 | 320 | 315 | 205 | 0 | 0 | 7 | 0 | 0 | 51 | 0 | 41 | 43 | 19 | 0 | 33 | 17 | 166 | 49 | 0 | 19 | 0 | 43 | 0 | 47 | 48 | 80 | 0 | 60 | 81 | 0 | 204 | 17 | 0 | 10 | 265 | 21 | 8 | 0 | 115 | 13 | 0 | 87 | 0 | 133 | 0 | 37 | 51 | 48 | 410 | 85 | 88 | 51 | 0 | 294 | 17 | 51 | 105 | 95 | 38 | 255 | 70 | 0 | 54 | 72 | 0 | 17 | 0 | 95 | 34 | 230 | 145 | 0 | 0 | 3 |  | 917 | 0 | 120 | 0 | 81 | 170 | 0 | 0 | 21 | 23 | 40 | 131 | 28 | 48 | 0 | 0 | 0 | 21 | 21 | 42 | 28 | 42 | 28 | 8 | 27 | 0 | 0 | 8 | 0 | 0 | 170 | 0 | 0 | 0 | 0 | 0 | 0 | 0 | 0 | 163 | 0 | 310 | 36 | 0 | 50 | 105 | 70 | 0 | 0 | 55 | 1210 | 202 | 0 | 150 | 0 | 0 | 55 | 100 | 0 | 0 | 0 | 0 | 633 | 0 | 0 |  | 8455 | 5113 | 13568 | 4157 | 917 | 2201 | 13 | 3154 | 2013 | 60 | 270 | 614 | 166 | 0 | 3 | 78 | 75.01
19:30 | 0 | 0 | 190 | 180 | 0 | 0 | 0 | 404 | 341 |  | 0 | 450 | 304 | 66 | 80 | 55 | 324 | 0 | 191 | 64 | 102 | 132 | 45 | 0 | 0 | 0 | 35 | 55 | 55 | 19 | 19 | 8 | 25 | 22 | 25 | 0 | 30 | 30 | 98 | 0 | 16 | 217 | 0 | 0 | 0 |  | 12 | 63 | 50 | 58 | 18 | 40 | 11 | 25 | 0 | 0 | 0 | 295 | 230 | 198 | 0 | 0 | 20 | 0 | 0 | 51 | 0 | 41 | 43 | 20 | 0 | 33 | 17 | 164 | 49 | 0 | 19 | 0 | 43 | 0 | 47 | 48 | 112 | 0 | 58 | 81 | 0 | 204 | 17 | 0 | 10 | 315 | 24 | 8 | 0 | 112 | 257 | 0 | 87 | 0 | 149 | 0 | 37 | 51 | 110 | 401 | 85 | 88 | 34 | 0 | 300 | 17 | 51 | 105 | 95 | 38 | 255 | 72 | 0 | 126 | 87 | 0 | 17 | 0 | 96 | 34 | 230 | 163 | 0 | 0 | 5 |  | 917 | 0 | 135 | 0 | 80 | 207 | 0 | 0 | 25 | 40 | 40 | 132 | 28 | 48 | 0 | 0 | 0 | 35 | 21 | 94 | 28 | 42 | 28 | 8 | 27 | 0 | 0 | 8 | 0 | 0 | 170 | 0 | 0 | 0 | 0 | 0 | 0 | 0 | 0 | 165 | 0 | 414 | 36 | 15 | 50 | 105 | 70 | 0 | 0 | 55 | 1244 | 222 | 0 | 150 | 0 | 0 | 90 | 233 | 0 | 0 | 0 | 0 | 624 | 0 | 0 |  | 9108 | 5586 | 14694 | 4269 | 917 | 2448 | 272 | 3362 | 2038 | 60 | 440 | 719 | 164 | 0 | 5 | 174 | 0
20:00 | 0 | 0 | 180 | 180 | 0 | 0 | 0 | 400 | 336 |  | 0 | 450 | 270 | 66 | 80 | 55 | 327 | 0 | 195 | 65 | 102 | 132 | 41 | 0 | 0 | 0 | 35 | 55 | 55 | 19 | 19 | 22 | 25 | 22 | 25 | 0 | 30 | 30 | 98 | 0 | 8 | 222 | 0 | 0 | 0 |  | 12 | 64 | 50 | 58 | 18 | 40 | 11 | 25 | 0 | 0 | 0 | 280 | 230 | 209 | 0 | 0 | 20 | 0 | 0 | 51 | 0 | 42 | 43 | 20 | 0 | 33 | 17 | 160 | 50 | 0 | 19 | 0 | 43 | 20 | 47 | 48 | 112 | 0 | 59 | 81 | 0 | 204 | 17 | 0 | 10 | 310 | 24 | 8 | 0 | 112 | 185 | 0 | 87 | 0 | 149 | 0 | 37 | 51 | 112 | 367 | 85 | 88 | 34 | 0 | 300 | 21 | 51 | 105 | 95 | 38 | 260 | 72 | 0 | 126 | 87 | 0 | 17 | 0 | 96 | 34 | 230 | 162 | 0 | 0 | 9 |  | 773 | 0 | 150 | 0 | 95 | 223 | 0 | 0 | 31 | 57 | 40 | 132 | 32 | 48 | 0 | 0 | 0 | 35 | 21 | 94 | 28 | 42 | 30 | 8 | 27 | 0 | 0 | 8 | 0 | 0 | 170 | 0 | 0 | 0 | 0 | 0 | 0 | 0 | 0 | 165 | 0 | 414 | 36 | 34 | 50 | 105 | 74 | 0 | 0 | 55 | 1244 | 222 | 0 | 150 | 0 | 0 | 114 | 235 | 0 | 0 | 0 | 0 | 622 | 0 | 0 |  | 8989 | 5564 | 14553 | 4285 | 773 | 2408 | 219 | 3400 | 2036 | 60 | 458 | 745 | 160 | 0 | 9 | 426.885 | 75.01
21:00 | 0 | 0 | 180 | 180 | 0 | 0 | 0 | 404 | 331 |  | 0 | 450 | 305 | 59 | 80 | 55 | 323 | 0 | 189 | 45 | 102 | 132 | 45 | 0 | 0 | 0 | 35 | 55 | 55 | 19 | 19 | 22 | 25 | 22 | 25 | 0 | 30 | 30 | 99 | 0 | 16 | 221 | 0 | 0 | 0 |  | 12 | 71 | 50 | 58 | 18 | 40 | 11 | 28 | 0 | 0 | 0 | 280 | 230 | 206 | 0 | 0 | 27 | 0 | 0 | 51 | 0 | 44 | 43 | 20 | 0 | 33 | 17 | 158 | 49 | 0 | 19 | 0 | 43 | 20 | 47 | 48 | 112 | 0 | 58 | 81 | 0 | 204 | 17 | 0 | 10 | 280 | 24 | 8 | 0 | 112 | 300 | 0 | 88 | 0 | 149 | 0 | 37 | 51 | 140 | 369 | 85 | 88 | 34 | 0 | 300 | 36 | 51 | 105 | 97 | 38 | 260 | 72 | 0 | 126 | 87 | 0 | 17 | 0 | 96 | 34 | 230 | 162 | 0 | 0 | 5 |  | 773 | 0 | 150 | 0 | 96 | 222 | 0 | 0 | 20 | 60 | 40 | 133 | 33 | 48 | 0 | 0 | 0 | 35 | 21 | 94 | 28 | 42 | 28 | 8 | 27 | 0 | 0 | 8 | 0 | 0 | 170 | 0 | 0 | 0 | 0 | 0 | 0 | 0 | 0 | 167 | 0 | 414 | 36 | 35 | 50 | 105 | 70 | 0 | 0 | 55 | 1244 | 222 | 0 | 150 | 0 | 0 | 114 | 233 | 0 | 0 | 0 | 0 | 631 | 0 | 0 |  | 9139 | 5562 | 14701 | 4286 | 773 | 2412 | 335 | 3428 | 2045 | 60 | 455 | 744 | 158 | 0 | 5 | 348.575 | 75.01
22:00 | 0 | 0 | 180 | 180 | 0 | 0 | 0 | 402 | 332 |  | 0 | 450 | 310 | 33 | 48 | 55 | 330 | 0 | 195 | 42 | 102 | 132 | 45 | 0 | 0 | 0 | 35 | 55 | 55 | 19 | 19 | 22 | 25 | 23 | 25 | 0 | 30 | 30 | 0 | 0 | 16 | 226 | 0 | 0 | 0 |  | 12 | 71 | 50 | 46 | 18 | 40 | 11 | 24 | 0 | 0 | 0 | 280 | 230 | 206 | 0 | 0 | 35 | 0 | 0 | 51 | 0 | 44 | 43 | 20 | 0 | 33 | 15 | 166 | 50 | 0 | 19 | 0 | 43 | 20 | 47 | 48 | 112 | 0 | 60 | 81 | 0 | 204 | 17 | 0 | 10 | 300 | 24 | 8 | 0 | 112 | 158 | 0 | 88 | 0 | 149 | 0 | 37 | 51 | 143 | 367 | 85 | 88 | 34 | 0 | 300 | 36 | 51 | 105 | 97 | 38 | 260 | 56 | 0 | 126 | 87 | 0 | 17 | 0 | 95 | 34 | 230 | 162 | 0 | 0 | 17 |  | 773 | 0 | 170 | 0 | 96 | 224 | 0 | 0 | 21 | 50 | 40 | 133 | 34 | 48 | 0 | 0 | 0 | 35 | 21 | 93 | 28 | 42 | 28 | 8 | 27 | 0 | 0 | 8 | 0 | 0 | 170 | 0 | 0 | 0 | 0 | 0 | 0 | 0 | 0 | 167 | 0 | 414 | 36 | 27 | 50 | 105 | 70 | 0 | 0 | 55 | 1244 | 222 | 0 | 150 | 0 | 0 | 114 | 234 | 0 | 0 | 0 | 0 | 619 | 0 | 0 |  | 8877 | 5556 | 14433 | 4231 | 773 | 2435 | 185 | 3341 | 2033 | 60 | 458 | 734 | 166 | 0 | 17 | 598.785 | 75.01
23:00 | 0 | 0 | 180 | 180 | 0 | 0 | 0 | 408 | 335 |  | 0 | 450 | 300 | 17 | 50 | 55 | 330 | 0 | 197 | 33 | 102 | 132 | 45 | 0 | 0 | 0 | 35 | 35 | 55 | 19 | 19 | 16 | 25 | 23 | 25 | 0 | 30 | 30 | 0 | 0 | 8 | 221 | 0 | 0 | 0 |  | 12 | 63 | 50 | 58 | 0 | 40 | 11 | 33 | 0 | 0 | 0 | 280 | 230 | 194 | 0 | 0 | 44 | 0 | 0 | 51 | 0 | 42 | 43 | 20 | 11 | 33 | 17 | 174 | 49 | 0 | 19 | 0 | 43 | 20 | 47 | 48 | 112 | 0 | 61 | 81 | 0 | 203 | 18 | 0 | 10 | 280 | 24 | 5 | 0 | 112 | 159 | 0 | 69 | 0 | 125 | 0 | 37 | 51 | 30 | 367 | 19 | 88 | 34 | 0 | 123 | 36 | 51 | 105 | 37 | 38 | 260 | 72 | 0 | 126 | 87 | 0 | 17 | 0 | 96 | 34 | 230 | 160 | 0 | 0 | 12 |  | 783 | 0 | 175 | 0 | 96 | 225 | 0 | 0 | 21 | 47 | 40 | 133 | 35 | 32 | 0 | 0 | 0 | 35 | 0 | 93 | 28 | 42 | 28 | 8 | 27 | 0 | 0 | 8 | 0 | 0 | 170 | 0 | 0 | 0 | 0 | 0 | 0 | 0 | 0 | 169 | 0 | 414 | 36 | 0 | 50 | 105 | 70 | 0 | 0 | 55 | 1244 | 220 | 0 | 150 | 0 | 0 | 113 | 234 | 0 | 0 | 0 | 0 | 616 | 0 | 0 |  | 8356 | 5502 | 13858 | 4242 | 783 | 2416 | 159 | 2825 | 2030 | 60 | 459 | 698 | 174 | 0 | 12 | 1138.36 | 75.01
24:00 | 0 | 0 | 180 | 180 | 0 | 0 | 0 | 399 | 337 |  | 0 | 450 | 288 | 18 | 78 | 55 | 332 | 0 | 197 | 33 | 42 | 132 | 44 | 0 | 0 | 0 | 35 | 35 | 55 | 19 | 19 | 20 | 25 | 23 | 8 | 0 | 30 | 30 | 0 | 0 | 8 | 225 | 0 | 0 | 0 |  | 12 | 32 | 50 | 58 | 0 | 40 | 11 | 33 | 0 | 0 | 0 | 280 | 230 | 191 | 0 | 0 | 47 | 0 | 0 | 51 | 0 | 43 | 43 | 20 | 11 | 33 | 17 | 168 | 50 | 0 | 19 | 0 | 43 | 20 | 47 | 48 | 112 | 0 | 61 | 81 | 0 | 204 | 18 | 0 | 10 | 300 | 24 | 5 | 0 | 112 | 157 | 0 | 68 | 0 | 35 | 0 | 25 | 23 | 6 | 365 | 19 | 35 | 34 | 0 | 123 | 36 | 36 | 105 | 12 | 38 | 260 | 63 | 0 | 108 | 87 | 0 | 17 | 0 | 96 | 17 | 230 | 35 | 0 | 0 | 13 |  | 782 | 0 | 180 | 0 | 96 | 226 | 0 | 0 | 12 | 47 | 40 | 136 | 35 | 32 | 0 | 0 | 0 | 35 | 0 | 34 | 28 | 42 | 28 | 8 | 0 | 0 | 0 | 8 | 0 | 0 | 170 | 0 | 0 | 0 | 0 | 0 | 0 | 0 | 0 | 167 | 0 | 414 | 36 | 0 | 50 | 105 | 34 | 0 | 0 | 57 | 1244 | 220 | 0 | 150 | 0 | 0 | 0 | 180 | 0 | 0 | 0 | 0 | 621 | 0 | 0 |  | 7864 | 5217 | 13081 | 4249 | 782 | 2426 | 157 | 2337 | 2035 | 60 | 406 | 448 | 168 | 0 | 13 | 1546.145 | 75.01
KWH | 0 | 0 | 5079094 | 4284000 | 0 | 0 | 0 | 9652230 | 7860000 |  | 0 | 10127500 | 6991331 | 1216320 | 1701266 | 1331415 | 7870394 | 0 | 4196000 | 1126032 | 1223424 | 1738080 | 716497 | 0 | 0 | 0 | 349920 | 472449 | 535456 | 451836 | 456000 | 372420 | 574500 | 555500 | 289920 | 0 | 708720 | 724000 | 2200000 | 0 | 262677 | 5145069 | 0 | 0 | 0 |  | 295680 | 1007328 | 1176563 | 732840 | 168960 | 575040 | 241872 | 445920 | 0 | 0 | 0 | 7083000 | 5866000 | 4756000 | 0 | 0 | 383184 | 0 | 0 | 1105118 | 0 | 969264 | 927130 | 476352 | 158580 | 791800 | 398830 | 3577920 | 892800 | 0 | 413208 | 12650 | 1026000 | 63840 | 1128600 | 1087848 | 2564981 | 0 | 1427616 | 1957440 | 0 | 5120570 | 370000 | 0 | 251640 | 7234000 | 551808 | 138752 | 0 | 2732400 | 1784545 | 0 | 1730400 | 0 | 1426896 | 106110 | 763200 | 782400 | 580436 | 8870000 | 712800 | 1100160 | 807927 | 30238 | 3171491 | 526850 | 1050470 | 1679220 | 645960 | 787200 | 6076400 | 1239360 | 274910 | 829440 | 1280891 | 0 | 558720 | 212358 | 1618560 | 550440 | 6342500 | 1410109 | 0 | 0 | 219360 |  | 21483636 | 0 | 4110912 | 0 | 1363200 | 4238731 | 0 | 0 | 252000 | 242176 | 368250 | 3113000 | 574534 | 1762464 | 0 | 0 | 0 | 214544 | 64932 | 460096 | 624440 | 257674 | 168700 | 594926 | 127339 | 0 | 0 | 180648 | 0 | 0 | 4138700 | 0 | 0 | 0 | 0 | 0 | 0 | 0 | 0 | 3864455 | 0 | 9698472 | 1035840 | 152573 | 1088352 | 2570544 | 1092691 | 0 | 43463 | 1102176 | 31367500 | 5273482 | 0 | 1234800 | 22920 | 673200 | 820032 | 1087607 | 0 | 0 | 142364 | 0 | 14910909 | 1166310 | 0 |  | 183492935 | 121688592 | 305181527 | 103555170 | 21483636 | 56300866 | 1937118 | 50415636 | 50417109 | 1432720 | 5326338 | 7831131 | 3577920 | 2684523 | 219360 | 0
Fuel Cost | 0 | 0 | 7415477.24 | 6383160 | 0 | 0 | 0 | 10134841.5 | 8488800 |  | 0 | 11038975 | 7760377.41 | 13598457.6 | 22541774.5 | 17641248.75 | 8814841.28 | 0 | 7343000 | 16462587.84 | 17213575.68 | 28174276.8 | 6606102.34 | 0 | 0 | 0 | 4450982.4 | 6378061.5 | 7180464.96 | 338877 | 342000 | 0 | 0 | 0 | 4931539.2 | 0 | 191354.4 | 195480 | 4158000 | 0 | 4294768.95 | 5350871.76 | 0 | 0 | 0 |  | 3858624 | 16802231.04 | 20025102.26 | 9900668.4 | 2142412.8 | 6653212.8 | 307177.44 | 1484913.6 | 0 | 0 | 0 | 7862130 | 6393940 | 5516960 | 0 | 0 | 432997.92 | 0 | 0 | 1845547.06 | 0 | 16739189.28 | 12469898.5 | 652602.24 | 118935 | 1385650 | 299122.5 | 25689465.6 | 973152 | 0 | 561962.88 | 201641 | 1405620 | 84268.8 | 1963764 | 1881977.04 | 2949728.15 | 0 | 2769575.04 | 4462963.2 | 0 | 5171775.7 | 795500 | 0 | 498247.2 | 7234000 | 413856 | 105451.52 | 0 | 37297260 | 37404063.2 | 0 | 23325792 | 0 | 19762509.6 | 1240425.9 | 7876224 | 10687584 | 7702385.72 | 8160400 | 8667648 | 15908313.6 | 10220276.55 | 0 | 37233304.34 | 5737396.5 | 11166496.1 | 22787015.4 | 8326424.4 | 9273216 | 5590288 | 16049712 | 3972449.5 | 10525593.6 | 14576539.58 | 0 | 7296883.2 | 2537678.1 | 24229843.2 | 7249294.8 | 0 | 0 | 0 | 0 | 0 |  | 64450908 | 0 | 4604221.44 | 0 | 14190912 | 69939061.5 | 0 | 0 | 4538520 | 4359168 | 5291752.5 | 3486560 | 1114595.96 | 19210857.6 | 0 | 0 | 0 | 3597902.88 | 1135660.68 | 7195901.44 | 4808188 | 4267081.44 | 2852717 | 8108841.38 | 2148208.93 | 0 | 0 | 136750.536 | 0 | 0 | 21893723 | 0 | 0 | 0 | 0 | 0 | 0 | 0 | 0 | 4482767.8 | 0 | 9601487.28 | 13921689.6 | 3199455.81 | 12875204.16 | 37144360.8 | 13877175.7 | 0 | 480266.15 | 13380416.64 | 282621175 | 5378951.64 | 0 | 9137520 | 259225.2 | 7896636 | 12571090.56 | 0 | 0 | 0 | 0 | 0 | 0 | 0 | 0 |  | 774289176.37 | 674158954.626 | 1448448130.996 | 111992733.596 | 64450908 | 65704327.54 | 40603519.01 | 641009183.19 | 304514898 | 386834.4 | 69939061.5 | 107568878.31 | 25689465.6 | 16588321.85 | 0 | 0
Yesterday Day Peak | 0 | 0 | 170 | 180 | 0 | 0 | 0 | 399 | 327 |  | 0 | 450 | 300 | 49 | 60 | 55 | 323 | 0 | 189 | 58 | 50 | 64 | 22 | 0 | 0 | 0 | 17 | 17 | 17 | 19 | 19 | 14 | 25 | 21 | 8 | 0 | 30 | 30 | 100 | 0 | 8 | 218 | 0 | 0 | 0 |  | 12 | 32 | 49 | 25 | 12 | 6 | 10 | 2 | 0 | 0 | 0 | 270 | 230 | 175 | 0 | 0 | 5 | 0 | 0 | 43 | 0 | 28 | 34 | 20 | 11 | 33 | 12 | 142 | 29 | 0 | 19 | 2 | 43 | 0 | 47 | 44 | 112 | 0 | 60 | 81 | 0 | 202 | 17 | 0 | 10 | 310 | 24 | 5 | 0 | 112 | 157 | 0 | 68 | 0 | 35 | 20 | 37 | 35 | 5 | 404 | 19 | 35 | 48 | 3 | 82 | 17 | 48 | 88 | 9 | 38 | 260 | 53 | 34 | 17 | 51 | 0 | 17 | 30 | 74 | 17 | 320 | 53 | 0 | 0 | 16 |  | 916 | 0 | 175 | 0 | 16 | 226 | 0 | 0 | 0 | 0 | 16 | 132 | 17 | 50 | 0 | 0 | 0 | 0 | 0 | 0 | 28 | 0 | 0 | 8 | 0 | 0 | 0 | 8 | 0 | 0 | 170 | 0 | 0 | 0 | 0 | 0 | 0 | 0 | 0 | 148 | 0 | 414 | 36 | 0 | 35 | 105 | 29 | 0 | 6 | 35 | 1244 | 222 | 0 | 17 | 1 | 90 | 35 | 0 | 0 | 0 | 20 | 0 | 587 | 49 | 0 |  | 12432 | DayPeak
Yesterday Evening Peak | 0 | 0 | 180 | 180 | 0 | 0 | 0 | 404 | 331 | 0 | 0 | 450 | 305 | 59 | 80 | 55 | 323 | 0 | 189 | 45 | 102 | 132 | 45 | 0 | 0 | 0 | 35 | 55 | 55 | 19 | 19 | 22 | 25 | 22 | 25 | 0 | 30 | 30 | 99 | 0 | 16 | 221 | 0 | 0 | 0 | 0 | 12 | 71 | 50 | 58 | 18 | 40 | 11 | 28 | 0 | 0 | 0 | 280 | 230 | 206 | 0 | 0 | 27 | 0 | 0 | 51 | 0 | 44 | 43 | 20 | 0 | 33 | 17 | 158 | 49 | 0 | 19 | 0 | 43 | 20 | 47 | 48 | 112 | 0 | 58 | 81 | 0 | 204 | 17 | 0 | 10 | 280 | 24 | 8 | 0 | 112 | 300 | 0 | 88 | 0 | 149 | 0 | 37 | 51 | 140 | 369 | 85 | 88 | 34 | 0 | 300 | 36 | 51 | 105 | 97 | 38 | 260 | 72 | 0 | 126 | 87 | 0 | 17 | 0 | 96 | 34 | 230 | 162 | 0 | 0 | 5 |  | 773 | 0 | 150 | 0 | 96 | 222 | 0 | 0 | 20 | 60 | 40 | 133 | 33 | 48 | 0 | 0 | 0 | 35 | 21 | 94 | 28 | 42 | 28 | 8 | 27 | 0 | 0 | 8 | 0 | 0 | 170 | 0 | 0 | 0 | 0 | 0 | 0 | 0 | 0 | 167 | 0 | 414 | 36 | 35 | 50 | 105 | 70 | 0 | 0 | 55 | 1244 | 222 | 0 | 150 | 0 | 0 | 114 | 233 | 0 | 0 | 0 | 0 | 631 | 0 | 0 |  | 14701 | EvPeak
Forecast for Evening | 0 | 0 | 180 | 180 | 0 | 0 | 0 | 412 | 330 | 0 | 0 | 450 | 310 | 75 | 80 | 55 | 330 | 0 | 200 | 80 | 102 | 130 | 45 | 0 | 0 | 0 | 35 | 55 | 55 | 19 | 20 | 21 | 25 | 24 | 25 | 0 | 30 | 30 | 0 | 0 | 17 | 225 |  | 0 | 0 | 0 | 12 | 70 | 32 | 58 | 18 | 40 | 11 | 20 | 0 | 0 | 0 | 280 | 300 | 200 | 0 | 0 | 20 | 0 | 0 | 51 | 0 | 43 | 43 | 20 | 11 | 33 | 20 | 169 | 50 | 0 | 19 | 0 | 43 | 20 | 47 | 44 | 112 | 0 | 60 | 86 | 0 | 204 | 17 | 0 | 10 | 300 | 24 | 11 | 0 | 115 | 300 | 0 | 88 | 0 | 149 | 0 | 36 | 51 | 150 | 400 | 85 | 88 | 34 | 0 | 300 | 17 | 51 | 88 | 95 | 50 | 260 | 72 | 0 | 126 | 87 | 0 | 17 |  | 96 | 17 | 230 | 163 |  | 0 | 10 |  | 928 | 0 | 200 |  | 98 | 225 | 0 | 0 | 30 | 60 | 24 | 137 | 31 | 110 | 0 | 0 | 0 | 35 | 28 | 93 | 28 | 42 | 29 | 8 | 30 | 0 | 0 | 8 | 0 | 0 | 170 | 0 | 0 | 0 |  | 0 | 0 | 0 | 0 | 170 | 0 | 414 | 53 | 200 | 50 | 105 | 70 | 0 | 0 | 55 | 1244 | 220 |  | 150 |  |  | 115 | 200 |  | 0 |  | 0 | 600 |  | 0
Forecast for Day | 0 | 0 | 170 | 180 | 0 | 0 | 0 | 400 | 330 | 0 | 0 | 450 | 300 | 42 | 80 | 55 | 330 | 0 | 190 | 58 | 50 | 64 | 45 | 0 | 0 | 0 | 17 | 17 | 17 | 19 | 20 | 20 | 25 | 24 | 8 | 0 | 30 | 30 | 0 | 0 | 8 | 225 |  | 0 | 0 | 0 | 12 | 32 | 32 | 34 | 12 | 6 | 11 | 5 | 0 | 0 | 0 | 280 | 300 | 200 | 0 | 0 | 20 | 0 | 0 | 51 | 0 | 43 | 43 | 20 | 11 | 33 | 20 | 146 | 30 | 0 | 19 | 1.6 | 43 | 20 | 47 | 44 | 112 | 0 | 60 | 86 | 0 | 203 | 17 | 0 | 10 | 300 | 24 | 11 | 0 | 115 | 300 | 0 | 68 | 0 | 34 | 20 | 36 | 34 | 5 | 400 | 20 | 35 | 17 | 5 | 88 | 17 | 51 | 52 | 9 | 38 | 260 | 54 | 50 | 17 | 51 | 0 | 17 | 30 | 55 | 17 | 230 | 17 |  | 0 | 15 |  | 928 | 0 | 200 | 0 | 80 | 225 | 0 | 0 | 20 | 20 | 8 | 135 | 25 | 110 | 0 | 0 | 0 | 0 | 0 | 0 | 28 | 42 | 22 | 8 | 0 | 0 | 0 | 8 | 0 | 0 | 170 | 0 | 0 | 0 | 0 | 0 | 0 | 0 | 0 | 150 | 0 | 414 | 36 | 150 | 35 | 105 | 34 | 0 | 8 | 35 | 1244 | 220 |  | 17 | 6 | 100 | 35 | 200 |  | 0 | 30 | 0 | 600 | 130 | 0 |  |  |  |  | g | h | o | c | h | t | s
Generation at 08:00(Today) | 0 | 0 | 140 | 180 | 0 | 0 | 0 | 403 | 334 | 0 | 0 | 400 | 310 | 45 | 65 | 55 | 328 | 0 | 191 | 50 | 24 | 48 | 45 | 0 | 0 | 0 | 0 | 0 | 0 | 19 | 19 | 21 | 25 | 23 | 8 | 0 | 30 | 30 | 0 | 0 | 8 | 222 | 0 | 0 | 0 | 0 | 12 | 32 | 49 | 25 | 0 | 7 | 11 | 3 | 0 | 0 | 0 | 280 | 305 | 157 | 0 | 0 | 5 | 0 | 0 | 43 | 0 | 43 | 34 | 20 | 11 | 33 | 17 | 136 | 32 | 0 | 19 | 1 | 43 | 20 | 47 | 48 | 112 | 0 | 60 | 81 | 0 | 203 | 17 | 0 | 10 | 290 | 24 | 5 | 0 | 115 | 0 | 0 | 68 | 0 | 34 | 7 | 25 | 17 | 6 | 365 | 19 | 35 | 17 | 2 | 88 | 17 | 34 | 17 | 9 | 25 | 260 | 35 | 21 | 0 | 34 | 0 | 17 | 11 | 54 | 17 | 230 | 17 | 0 | 0 | 12 | 0 | 909 | 0 | 195 | 0 | 49 | 120 | 0 | 0 | 11 | 20 | 8 | 132 | 22 | 16 | 0 | 0 | 0 | 0 | 0 | 0 | 21 | 42 | 0 | 8 | 0 | 0 | 0 | 8 | 0 | 0 | 170 | 0 | 0 | 0 | 0 | 0 | 0 | 0 | 0 | 173 | 0 | 340 | 36 | 0 | 35 | 105 | 34 | 0 | 1 | 35 | 1244 | 224 | 0 | 17 | 2 | 42 | 0 | 0 | 0 | 0 | 9 | 0 | 626 | 66 | 0 | 0 |  |  |  | 154.3902 | 21.7207 | 57.8071 | 51.1145 | 0.30738 | 3.5482 | 3.5023
292.3904
| Minimum Generation |  | 11440 | 6:00
| Highest Generation |  | 14701 | 21:00 |  | 360 | 180 |  | 19:00 |  | 120
| Day Peak Generation |  | 12432 | 12:00 |  |  |  | 360 hh
| Evening Peak Generation |  | 14701 | 21:00 |  |  |  |  | Rampal: 0 MW, Payra:1210 MW, Barapukuria: 170 MW at 19:00 hrs on 17/07/23
| HVDC Max Flow |  | 918 | 13:00
| HVDC EvPeak Flow |  | 773 | 21:00
| Load factor L.F |  | 86.5% | [163 empty] | 1275.5

## P1
POWER GRID COMPANY OF BANGLADESH LTD.
NATIONAL LOAD DESPATCH CENTER
DAILY REPORT
[7 empty] | Reporting Date : | 2023-07-18
Till now the maximum generation is : - |  |  |  | 15648 | 21:00 | Hrs on | 2023-04-19
The Summary of Yesterday's |  |  | 2023-07-17 | Generation & Demand |  | Today's Actual Min Gen. & Probable Gen. & Demand
Day Peak Generation : |  |  | 12432 | MW Hour : | 12:00 | Min. Gen. at | 8:00 | 11586
Evening Peak Generation : |  |  | 14701 | MW Hour : | 21:00 | Available Max Generation : |  | 15173
E.P. Demand (at gen end) : |  |  | 15066 | MW Hour : | 21:00 | Max Demand (Evening) : |  | 15100
Maximum Generation : |  |  | 14701 | MW Hour : | 21:00 | Reserve(Generation end) |  | 73
Total Gen. (MKWH) : |  |  | 305.1815 | System Load Factor : | 86.5% | Load Shed : |  | 0
EXPORT / IMPORT THROUGH EAST-WEST INTERCONNECTOR
Export from East grid to West grid :- Maximum |  |  |  | 360 | MW at | 21:00 | Energy
Import from West grid to East grid :- Maximum |  |  |  | - | MW at | - | Energy | -
|  | Water Level of Kaptai Lake at 6:00 A M on |  | 2023-07-18
Actual : |  | 75 | Ft.(MSL) , | Rule curve : | 86.72 | Ft.( MSL )
Gas Consumed : |  | Total = | 1234.47 | MMCFD. | Oil Consumed (PDB) :
HSD :
FO :
Cost of the Consumed Fuel (PDB+Pvt) : |  |  | Gas : | 177697061.136
: |  |  | Coal : | 304514898 | Oil : | 859120642.01 | Total : | 1341332601.146
Load Shedding & Other Information
Area |  | Yesterday |  |  |  | Today
|  |  |  | Estimated Demand (S/S end) |  | Estimated Shedding (S/S end) |  | Rates of Shedding
|  | MW |  | MW |  |  | MW | (On Estimated Demand)
Dhaka |  | 37 | 888:00 | 5051.5387 |  |  | 0 | 0%
Chittagong Area |  | 0 | 0:00 | 1390.9592 |  |  | 0 | 0%
Khulna Area |  | 58 | 1392:00 | 1949.3395 |  |  | 0 | 0%
Rajshahi Area |  | 0 | 0:00 | 1695.1373 |  |  | 0 | 0%
Cumilla Area |  | 0 | 0:00 | 1394.3839 |  |  | 0 | 0%
Mymensingh Area |  | 144 | 3456:00 | 1037.5036 |  |  | 0 | 0%
Sylhet Area |  | 0 | 0:00 | 581.0892 |  |  | 0 | 0%
Barisal Area |  | 0 | 0:00 | 484.6919 |  |  | 0 | 0%
Rangpur Area |  | 110 | 2640:00 | 947.9625 |  |  | 0 | 0%
Total |  | 349 |  | 14532.6058 |  |  | 0
Information of the Generating Units under shut down.
|  | Planned Shut- Down |  |  | Forced Shut- Down
1) Barapukuria ST: Unit- 1,2
2) Ghorasal-3,7
3) Shajibazar 330 MW
4) Baghabari-71,100 MW
5) Raozan unit-2
6) Siddhirganj 210 MW .
Outage | Restore | Additional Information of Machines, lines, Interruption / Forced Load shed etc. | [5 empty] | Remark
Time | Time
8:52 | 12:36 | Kallyanpur 132/33kV S/S GT-1 (132kV) HT Scheduled S/D Due to None.
9:01 | 9:30 | Hathazari 230/132/33kV S/S AKSML-02 Tripped showing ABB relay relays.
12:00 | - | Day peak Generation: 12433 MW.
13:39 | 13:44 | Manikganj 132/33kV S/S 132/33 kV Transformer GT-3 (50/75 MVA) LT Tripped showing df/dt relays. | [5 empty] | 40.0MW load interrup.
13:39 | 13:44 | Manikganj 132/33kV S/S 132/33 kV Transformer GT-4 (50/75 MVA) LT Tripped showing df/dt relays. | [5 empty] | 40.0MW load interrup.
- | 14:48 | Jashore 132/33kV S/S T-3 HT is restored.
- | 14:49 | Jashore 132/33kV S/S T-3 LT is restored.
- | 17:40 | Joypurhat 132/33kV S/S Transformer T-4 (437 T) HT is restored.
17:50 | - | Joypurhat 132/33 KV T-4 X-former Syn by bus-cuppler.
- | 18:50 | Khulna 330 MW CCPP (OIL) GT was sync.
21:00 | - | Evening peak generation: 14701 MW.
22:00 | - | Raozan Unit-1 was shutdown due to boiler feed water control valve leakage. | [5 empty] | 100MW generation interrup.
1:26 | - | At Magura SS, T-3 (80/120) MVA new Transformer is Charged.Convener's Name & designation: Md.Shariful Islam(SE,HVDC circle).
2:37 | - | Khulna 330 MW CCPP (OIL) GT was shutdown.
2:48 | - | At Magura SS, T-3 New Transformer 33KV CB is Closed.
6:00 | - | Minimum generation =11681 MW.
6:20 | - | Kodda 132/33kV S/S Tr-2 (416T) LT Forced S/D Due to Red hot maintenance. | [5 empty] | 15.0MW load interrup.
6:20 | - | Kodda 132/33kV S/S Tr-3 (426T) HT Forced S/D Due to Red hot maintenance.
T3 side air leakage from air compressor
| Sub Divisional Engineer |  |  |  | Executive Engineer |  |  | Superintendent Engineer
| Network Operation Division |  |  |  | Network Operation Division |  |  | Load Despatch Circle

## P2
EVENING PEAK GENERATION AND DAY LONG ENERGY DATA OF POWER STATIONS
| Date : | 2023-07-17 | [5 empty] | Page -2
Sl. |  |  |  |  | Present | Peak | Energy
No. | Name of the Power Stations |  | Producer | Installed Capacity | Capacity | Hour | Generated | Remarks
Generation
|  |  |  | Unit No. X Capacity | MW | MW | KWH
1 | Ghorasal Repowered CCPP:Unit-3 (GT |  | PDB | 1*260 | 260 | 0 | 0 | Under maint.
2 | Ghorasal Repowered CCPP Unit-4 |  | PDB | 1*210 | 180 | 180 | 5079094
| Ghorasal TPP Unit-5 |  | PDB | 1*210 | 190 | 180 | 4284000
3 | Ghorasal 365 MW CCPP Unit-7 |  | PDB | 1*243+1*122 | 365 | 0 | 0 | Under maint.
| Ghorashal 78.5 MW PP(MAX) |  | QRPP | 2*40 | 0 | 0 | 0 | Contract Expired
4 | Ghorashal 108 MW PP (Regent) |  | IPP | 34*3.35 | 108 | 0 | 0 | Gas shortage
5 | Haripur GTPP |  | SBU, PDB | 2*32 | 20 | 0 | 0 | Under maint.
6 | Haripur 412 MW CCPP |  | EGCB | 1*273+1*139 | 412 | 404 | 9652230
7 | Haripur 360 MW CCPP(HPL) |  | IPP | 1*235+1*125 | 360 | 331 | 7860000 | Gas shortage
8 | Meghnaghat 450 MW CCPP(MPL) |  | IPP | 2*150+1*150 | 450 | 450 | 10127500
9 | Meghnaghat 100 MW(IEL) |  | NENP | 12*8.9 | 100 | 59 | 1216320 | Fuel shortage
10 | Meghnaghat CCPP(Summit) |  | IPP | 2*110+1*110 | 335 | 305 | 6991331 | FGMO
11 | Madanganj 102 PP(Summit) |  | NENP | 6*17 | 102 | 80 | 1701266 | Engine problem
12 | Madanganj-55 MW PP(Summit) |  | IPP | 3*17.08+1*11.3 | 55 | 55 | 1331415
13 | Keraniganj 100 MW PP (Powerpac) |  | NENP | 8*13.45 | 75 | 45 | 716497 | Fuel shortage
14 | Narshingdi 22 MW PP (Doreen) |  | SIPP, REB | 8*2.90 | 22 | 19 | 451836 | Engine problem
15 | 210 MW Siddhirgonj TPP |  | PDB | 1*210 | 115 | 0 | 0 | Under maint.
16 | Siddhirgonj 2*120 MW GTPP |  | EGCB | 2*105 | 210 | 189 | 4196000 | Gas shortage
17 | Siddhirganj 100 PP(Dutch Bangla) |  | NENP | 12*8.9 | 100 | 45 | 1126032 | Fuel shortage
18 | Siddhirganj 335 MW CCPP |  | EGCB | 1*217+118 | 335 | 323 | 7870394
19 | Gagnagar 102 MW PP (Digital Power) |  | IPP | 12*8.924 | 102 | 102 | 1223424
20 | Katpotti 52 MW PP (Sinha) |  | IPP | 7*7.9 | 0 | 0 | 0 | Fuel shortage
21 | Kamalaghat 54 MW PP(Banco Energy) |  | IPP | 3*18 | 54 | 35 | 349920 | Fuel shortage
22 | Kodda 150 MW PP |  | BPDB-RPCL | 9*17.06 | 149 | 132 | 1738080 | Fuel shortage
23 | Manikganj 55 MW PP (Northern) |  | IPP | 3*19.3 | 55 | 55 | 472449
24 | Nababganj 55 MW PP (Southern power ) |  | IPP | 3*19.3 | 55 | 55 | 535456
25 | Bosila 108 MW PP(CLC) |  | IPP | 12*8.775+1*3.5 | 0 | 0 | 0
26 | Summit Power,(Madhabdi+Ashulia) |  | SIPP,REB | 3*3.67+4*8.73 | 80 | 41 | 828420 | Engine problem
27 | Maona 33 MW PP(Summit) |  | SIPP,REB | 4*8.73 | 33 | 25 | 574500 | Engine problem
28 | Rupganj 33 MW PP(Summit) |  | SIPP,REB | 4*8.73 | 33 | 22 | 555500 | Engine problem
29 | Gazipur 52 MW PP |  | RPCL | 6*8.9 | 52 | 25 | 289920 | Fuel shortage
30 | Tongi 80 MW GTPP |  | PDB | 1* 105 | 105 | 0 | 0 | Under maint.
31 | Kodda 300 MW PP Unit-2 (Summit) |  | IPP | 18*17.076 | 300 | 112 | 2732400 | Fuel shortage
32 | Keranigonj 300 MW PP (APR) |  | IPP | 256*1.4 | 300 | 300 | 1784545
33 | Bramhangoan 100 MW PP (Aggreko) |  | IPP | 114*0.959 | 0 | 0 | 0 | Contract Expired
34 | Aurahati 100MW PP (Aggreko) |  | IPP | 0.85*23+0.95*91 | 100 | 0 | 0 | Contract Expired
35 | Kodda 149 MW PP Unit-1 (Summit) |  | IPP | 8*18.45+8.97 | 149 | 149 | 1426896
36 | Gazipur 100 MW PP |  | RPCL | 6*17.5 | 105 | 88 | 1100160 | Engine problem
37 | Meghnaghat 104 MW PP (OPCL) |  | IPP | 18.5*6 | 104 | 72 | 1239360 | Fuel shortage
38 | Manikgonj 162MW PP(MPGL) |  | IPP | 9*18 | 162 | 126 | 829440 | Fuel shortage
39 | Spectra Solar Plant Ltd. |  | IPP | 35 | 35 | 0 | 212358
40 | Kanchan Purbachal Power Generation Ltd. |  | IPP | 18.4*3 | 55 | 34 | 550440 | Line problem
| Dhaka area Total |  |  |  | 5822 | 4038 | 79047183
41 | Chattogram TPP-1 |  | PDB | 1*210 | 180 | 99 | 2200000 | Gas shortage
| Chattogram TPP-2 |  | PDB | 1*210 | 180 | 0 | 0 | Gas shortage
42 | Raozan 25 MW PP |  | RPCL | 3*8.9 | 25 | 16 | 262677 | Fuel shortage
43 | Teknaf 20MW PP (Solartech) |  | IPP | 20 | 20 | 0 | 106110
44 | Patenga 50MW PP (Baraka) |  | IPP | 8*6.98 | 50 | 40 | 575040 | Fuel shortage
45 | Kaptai Hydro: Unit-1,2,3,4, 5 |  | PDB | 2*40+3*50 | 230 | 60 | 1432720 | Low Water level
46 | Sikalbaha 225MW |  | PDB | 1*150+1*75 | 225 | 221 | 5145069
47 | Sikalbaha Peaking GT |  | PDB | 1*150 | 150 | 0 | 0 | Under maint.
48 | Sikalbaha 105 MW PP (Baraka Sikalbaha) |  | IPP | 6*17.5 | 105 | 34 | 807927 | Fuel shortage
49 | Hathazari 100 MW peaking PP |  | PDB | 11*8.9 | 98 | 71 | 1007328 | Engine problem
50 | Dohazari -Kalaish 100 MW Peaking |  | PDB | 6*17 | 102 | 50 | 1176563 | Fuel shortage
51 | Juldah 100 MW Unit-1 (Acorn) |  | NENP | 8*13.45 | 100 | 58 | 732840 | Fuel shortage
52 | Juldah 100 MW PP Unit-3 (Acorn) |  | IPP | 8*13.5 | 100 | 37 | 763200 | Fuel shortage
53 | Barabkunda 22 MW PP (Regent) |  | SIPP, PDB | 8*2.90 | 22 | 11 | 241872 | Engine problem
* | Malancha, Ctg. EPZ (United) |  |  | 5*8.73+3*9.34 | 0 | 28 | 445920
54 | Chattogram 108 MW PP (ECPV) |  | IPP | 16*7 | 108 | 18 | 168960 | Fuel shortage
55 | Kaptai 7 MW Solar PP |  | PDB | 7.4 MW | 7 | 0 | 30238
56 | Anwara 300 MW PP (United) |  | IPP | 17*17+24 | 300 | 300 | 3171491
57 | Jodiac Power |  | IPP | 3*18.55+1*3.6 | 54 | 36 | 526850 | Fuel shortage
58 | Karnaphuli Power Ltd. |  | IPP | 18.415*6+6.5 | 110 | 51 | 1050470 | Fuel shortage
59 | Juldah unit-2 (Acorn) |  | IPP | 8*13.6 | 100 | 38 | 787200 | Fuel shortage
60 | Anlima Energy Ltd. |  | IPP | 6*21.2 | 116 | 87 | 1280891 | Fuel shortage
| Mirsharai 150 MW |  | BPDB-RPCL | 18.5*9 | 163 | 162 | 1410109
| SS Power I |  | SS Power | 0 | 0 | 0 | 0 | On test.
| Cox's Bazar Wind |  | IPP | 66 | 0 | 5 | 219360 | On test.
| Chattogram area Total |  |  |  | 2545 | 1422 | 23542835
61 | Ashuganj TPP Unit- 3 |  | APSCL | 1*150 | 0 | 0 | 0 | Contract Expired
| Ashuganj TPP Unit- 4 |  | APSCL | 1*150 | 0 | 0 | 0 | Contract Expired
| Ashuganj TPP Unit- 5 |  | APSCL | 1*150 | 0 | 0 | 0 | Contract Expired
62 | Ashuganj 225 MW CCPP |  | APSCL | 1*142+1*75 | 221 | 206 | 4756000 | Gas shortage
63 | Ashuganj 450 MW CCPP(North) |  | APSCL | 1*360 | 360 | 280 | 7083000 | Gas shortage
64 | Ashuganj 450 MW CCPP(South) |  | APSCL | 1*360 | 360 | 230 | 5866000 | Gas shortage
| Ashuganj 420 MW CCPP(East) |  | APSCL | 284*1+116*1 | 400 | 230 | 6342500 | Gas shortage
65 | Ashuganj 50 MW PP |  | APSCL | 14*3.968 | 45 | 27 | 383184 | Gas shortage
66 | Ashuganj 55 MW PP (Precision) |  | QRPP | 15*4 | 0 | 0 | 0 | Contract Expired
67 | Ashuganj 195 MW PP (APSCL-United) |  | IPP | 20*9.73+1*16 | 195 | 0 | 0 | Gas shortage
68 | Ashuganj 51 MW PP (Midland) |  | IPP | 6*9.34 | 51 | 51 | 1105118
69 | Ashuganj 150 MW PP (Midland) |  | IPP | 23*7.015 | 150 | 140 | 580436 | Fuel shortage
70 | Titas 50 MW Peaking PP |  | PDB | 6*8.92 | 52 | 44 | 969264 | Machine problem
71 | Chandpur 150 MW CCPP |  | PDB | 1*106+1*57 | 163 | 0 | 0 | Under maint.
72 | Chandpur 200 MW (Desh energy) |  | IPP | 12*18.4 | 200 | 51 | 782400 | Fuel shortage
73 | Feni 22 MW PP (Doreen) |  | SIPP, PDB | 8*2.90 | 22 | 20 | 476352
74 | Feni 11 MW PP (Doreen) |  | SIPP, REB | 4*2.90 | 11 | 0 | 158580
** | Impoprt (Tripura) |  | Imported power | 0 | 160 | 158 | 3577920
75 | Jangalia 33 MW PP (Summit) |  | SIPP, PDB | 4*8.73 | 33 | 33 | 791800
76 | Jangalia 52 MW PP (Lakdanavi) |  | IPP | 6*8.92 | 52 | 43 | 927130 | Fuel shortage
77 | Cumilla 25 MW PP (Summit) |  | SIPP, REB | 3*3.67+2*6.97 | 25 | 17 | 398830 | Engine problem
78 | Daudkandi 200 MW PP (B.Trac) |  | IPP | 154*1.4 | 200 | 0 | 0 | Contract Expired
79 | Feni Lanka Power |  | IPP | 7*18.415+1*9.78 | 114 | 105 | 1679220 | Fuel shortage
80 | Chowmuhani 113 MW |  | IPP | 12*9.78+2*3.1 | 113 | 97 | 645960 | Fuel shortage
81 | Bhairob 54.5 MW |  | IPP | 3*18.2 | 54 | 17 | 558720 | Fuel shortage
82 | Chandpur 115(Doreen) |  | IPP | 4*18.5+2*22.5 | 115 | 96 | 1618560 | Fuel shortage
| Cumilla Area Total |  |  |  | 3096 | 1845 | 38700974
83 | RPCL 210MW CCPP |  | IPP | 4*35+1*70 | 202 | 49 | 892800 | Gas shortage
84 | Tangail 22 MW PP (Doreen) |  | SIPP, PDB | 8*2.90 | 22 | 19 | 413208 | Engine problem
85 | Jamalpur 95 MW PP(Powerpac) |  | IPP | 12*8.924 | 0 | 0 | 0 | Under maint.
86 | Sarishabari 3 MW Solar Plant |  | IPP | 1*3 | 3 | 0 | 12650
87 | Mymensingh 200 MW PP (United) |  | IPP | 9.78*21 | 200 | 88 | 1730400 | Fuel shortage
88 | Jamalpur 115 MW PP (United) |  | IPP | 9.78*12 | 115 | 85 | 712800 | Fuel shortage
89 | Sutiakhali 50 MW Solar PP |  | IPP | 50 | 50 | 0 | 274910
90 | Tangail Palli Power Gen 22 MW |  | IPP | 4*6.7 | 22 | 12 | 295680 | Fuel shortage
| Mymensingh Area Total |  |  |  | 614 | 253 | 4332448
91 | Fenchugonj CCPP Phase-1 |  | PDB | 2*32+1*33 | 70 | 43 | 1026000 | Machine problem
92 | Fenchugonj CCPP Phase-2 |  | PDB | 2*35+1*35 | 90 | 20 | 63840 | Machine problem
93 | Kushiara 163 MW CCPP (KP) |  | IPP | 1*109+1*54 | 163 | 112 | 2564981 | ST under maint
94 | Shajibazar 330 MW CCPP |  | PDB | 3*110 | 330 | 0 | 0 | Under maint.
95 | Fenchugonj 51 MW PP (Barakatullah) |  | RPP | 19*2.90 | 51 | 47 | 1128600
| Fenchuganj 44 MW (Energyprima) |  | NENP | 12*3.3+5*2 | 50 | 48 | 1087848
96 | Hobiganj 11 MW PP Cofidence-E |  | SIPP, REB | 4*2.90 | 11 | 8 | 138752 | Machine problem
97 | Shahjibazar GTPP Unit- 8 & 9 |  | PDB | 2*35 | 66 | 58 | 1427616
98 | Shahjibazar 86 MW PP (Shahjibazar) |  | RPP | 32*2.90 | 86 | 81 | 1957440
99 | Shahjibazar 100 MW GTPP |  | PDB | 1*100 | 100 | 0 | 0 | Under maint.
100 | Sylhet 225 MW CCPP |  | PDB | 1*142+1*89 | 231 | 204 | 5120570 | Machine problem
101 | Sylhet 20 MW GTPP |  | PDB | 1*20 | 20 | 17 | 370000
| Sylhet 50 MW PP (EPL) |  | NENP | 27*2 | 0 | 0 | 0 | Contract Expired
102 | Shahjahanulla 25 MW PP |  | SIPP, REB | 3*9.34 | 25 | 24 | 551808
103 | Bibiana-II 341 MW CCPP (Summit) |  | IPP | 1*222+1*119 | 341 | 280 | 7234000 | FGMO
104 | Bibiyana-III 400 MW CCPP |  | PDB | 285*1+134*1 | 400 | 369 | 8870000 | FGMO
105 | Sylhet 10MW PP (Desh) |  | RPP | 6*1.95 | 10 | 10 | 251640
106 | Bibiyana South 400 MW |  | PDB | 400 MW | 383 | 260 | 6076400 | ST under maint
| Sylhet Area Total |  |  |  | 2427 | 1581 | 37869495
107 | Bheramara GTPP Unit-3 |  | PDB | 1*20 | 16 | 0 | 0 | Fuel shortage
** | Bheramara (HVDC ) |  | Imported power | 2*500 | 1000 | 773 | 21483636
108 | Khulna 115 PP MW (KPCL-2) |  | NENP | 7*17 | 115 | 96 | 1363200 | Engine problem
109 | Faridpur 50 MW Peaking PP |  | PDB | 8*6.89 | 54 | 20 | 252000 | Engine problem
110 | Khulna 225 MW CCPP |  | NWPGCL | 1*150+1*75 | 230 | 222 | 4238731
111 | Gopalganj 100 MW Peaking PP |  | PDB | 16*6.98 | 109 | 60 | 242176 | Engine problem
112 | Bheramara 410 MW CCPP |  | NWPGCL | 1*278+1*132 | 410 | 150 | 4110912 | Gas shortage
| Noapara 40 MW PP (Khanjahan Ali) |  | NENP | 5*8.5 | 40 | 40 | 368250
113 | Noapara 100 MW PP (Bangla Trac) |  | IPP | 70*1.4 | 0 | 0 | 0 | Contract Expired
114 | Rupsha 105 MW PP (Orion rupsha) |  | IPP | 6*18.445 | 105 | 36 | 1035840 | Fuel shortage
115 | Madhumati 100 MW PP |  | NWPGCL | 6*18 | 105 | 105 | 2570544
116 | Mongla Orion 100 MW Solar PP |  | IPP | 100 | 100 | 0 | 673200
| Khulna 330 MW CCPP (OIL) |  | BPDB | 1*220+1*110 | 220 | 233 | 1087607
| Rampal 1320 MW (BIFPCL) |  | NTPC&BPDB | 660*2 | 617 | 0 | 0 | Under maint.
| Kulna 225 MW CCPP (GAS) |  | NWPGCL | 0 | 0 | 0 | 0 | On test.
| Khulna Area Total |  |  |  | 3121 | 1735 | 37426096
117 | Barisal 110 MW PP (Summit ) |  | IPP | 7*17.076 | 110 | 48 | 1762464 | Fuel shortage
118 | Bhola 33 MW PP (Venture) |  | NENP | 1*34.50 | 40 | 33 | 574534 | Engine problem
119 | Bhola 225 MW CCPP |  | PDB | 2*63+1*68 | 194 | 133 | 3113000 | Machine problem
120 | Bhola 95 MW PP (Aggreko) |  | QRPP | 96*1.10 | 0 | 0 | 0 | Contract Expired
121 | Payra 1320 MW |  | BCPCL | 2*622 | 1244 | 1244 | 31367500
122 | Bhola Nutan Biddut BD LTD |  | IPP | 220 | 220 | 222 | 5273482
123 | United Payra Power Ltd. |  | IPP | 8*18.5+1*9.5 | 150 | 150 | 1234800
| Barisal 307 MW |  | IPP | 307*1 | 307 | 0 | 0 | Coal shortage.
| Barisal Area Total |  |  |  | 2265 | 1830 | 43325780
124 | Baghabari 71 MW GTPP |  | PDB | 1*71 | 71 | 0 | 0 | Gas shortage
| Baghabari 100 MW GTPP |  | PDB | 1*100 | 100 | 0 | 0 | Gas shortage
125 | Baghabari 50 MW Peaking PP |  | PDB | 6*8.9 | 52 | 35 | 214544 | Engine problem
126 | Bera 70 MW Peaking PP |  | PDB | 9*8.29 | 71 | 21 | 64932 | Fuel shortage
127 | Amnura 50 MW PP(Sinha) |  | NENP | 7*7.79 | 28 | 28 | 624440
128 | Katakhali 50 MW PP (Northern) |  | QRPP | 6*8.9 | 50 | 42 | 257674 | Engine problem
129 | Katakhali 50 MW Peaking PP |  | PDB | 6*8.7 | 50 | 28 | 168700 | Engine problem
130 | Sirajgonj Unit-1 225MW |  | NWPGCL | 1*150+1*75 | 210 | 0 | 0 | Gas shortage
131 | Sirajgonj Unit-2 225MW |  | NWPGCL | 1*150+1*75 | 220 | 0 | 0
132 | Sirajgonj Unit-3 225MW |  | NWPGCL | 1*141 | 220 | 167 | 3864455 | Gas shortage
133 | Sirajgonj 400 MW CCPP Unit-4 |  | SNWPGCL | 1*282+1*132 | 414 | 414 | 9698472
134 | Santahar 50 MW Peaking PP |  | PDB | 6*8.7 | 50 | 27 | 127339 | Engine problem
135 | Bogra 22 MW PP (GBB) |  | RPP | 6*4 | 22 | 0 | 0 | Contract Expired
136 | Bogura 20 MW PP (Energyprima) |  | NENP | 5*3.3+5*2 | 0 | 0 | 0 | Contract Expired
137 | Ullapara 11 MW PP (Summit) |  | SIPP, REB | 4*2.90 | 11 | 8 | 180648 | Engine problem
138 | Natore 52 MW PP (Rajlanka) |  | IPP | 6*8.92 | 52 | 8 | 594926 | Fuel shortage
139 | Chapainawabganj 100 MW Peaking PP |  | PDB | 12*8.924 | 104 | 94 | 460096 | Engine problem
140 | Baghabari 200 MW PP (Paramount) |  | IPP | 135*1.6 | 200 | 35 | 152573 | Fuel shortage
141 | Bagura 113 MW PP (Confidence)-2 |  | IPP | 6*18.55+7.2 | 113 | 50 | 1088352 | Fuel shortage
142 | Confidence Power Bogura Unit-1 113 MW |  | IPP | 6*18.55 | 113 | 55 | 1102176 | Fuel shortage
143 | Sirajgonj 6.55 MW Solar |  | NWPGCL | 1*6 | 6 | 0 | 22920
| Adani Power Jharkhanda Ltd |  | Import | 748*1 | 748 | 631 | 14910909
| Rajshahi Area Total |  |  |  | 2905 | 1643 | 33533156
144 | Barapukuria TPP Unit-1 |  | PDB | 1*125 | 85 | 0 | 0 | Under maint.
| Barapukuria TPP Unit-2 |  | PDB | 1*125 | 85 | 0 | 0 | Under maint.
145 | Barapukuria 275 MW TPP Unit-3 |  | PDB | 1*275 | 274 | 170 | 4138700
146 | Rangpur 20 MW GTPP |  | PDB | 1*20 | 20 | 0 | 0
147 | Saidpur 20 MW GTPP |  | PDB | 1*20 | 20 | 0 | 0
148 | Rangpur 113 MW PP (Confidence) |  | IPP | 9*6.984+7*7.015+3.15*2 | 113 | 70 | 1092691 | Fuel shortage
149 | Sympa Solar Power 8MW |  | IPP | 8 MW | 8 | 0 | 43463
150 | Energypac Power Venture Thakurgaon Ltd. |  | IPP | 115 | 115 | 114 | 820032
| Intraco Solar 30 MW |  | IPP | 1*30 | 30 | 0 | 142364
| Teesta Solar Limited |  | BPCL | 16*12.5 | 0 | 0 | 1166310
| Rangpur Area Total |  |  |  | 750 | 354 | 7403560
| Total |  |  |  | 23545 | 14701 | 305181527
| Eastern Grid Total |  |  |  | 14504 | 9139 | 183492935
| Western Grid Total |  |  |  | 9041 | 5562 | 121688592
| National Grid Total |  |  |  | 23545 | 14701 | 305181527
*Data collected from respective power station over telephone.
Executive Engineer
Network Operation Division
Page- 3

## P3
POWER GRID COMPANY OF BANGLADESH LTD.
NATIONAL LOAD DESPATCH CENTER
MAXIMUM LOAD SERVED BY DIFFERENT GRID SUB-STATIONS
QF-LDC-09
| Date: | 2023-07-17
| (a) ENTIRE EASTERN GRID : |  | 9482.67 | MW | (b) ENTIRE WESTERN GRID : |  | 4623.7 | MW
| i) Dhaka area |  | 5017.67 | MW | i) Khulna area |  | 1741.4 | MW
| ii) Chittagong area |  | 1422 | MW | ii) Rajshahi area |  | 1518.8 | MW
| iii) Comilla area |  | 1407 | MW | iii) Barisal area |  | 462.5 | MW
| iv) Mymensingh area |  | 1070 | MW | iv) Rangpur area |  | 901 | MW
| v) Sylhet area |  | 566 | MW
|  | SYSTEM TOTAL DEMAND ( a + b ) = |  | 14106.37 | MW
MAXIMUM LOAD SERVED BY DIFFERENT SUB-STATIONS
| Sub-station | Load (MW) | Time | Sub-station | Load (MW) | Time | Sub-station | Load (MW) | Time | Sub-station | Load (MW) | Time | Sub-station | Load (MW) | Time
1 | AKS | 0 | 00:00 | Chhatak | 30 | 19:00 | Kamrangirchar | 52 | 12:00 | Natore | 156 | 20:00 | Shitalakhya | 108.1 | 16:00
2 | AKSML | 109.8 | 03:00 | Chowmuhani | 232 | 20:00 | Kaptai | N/A | N/A | Nawabganj | 48.9 | 22:00 | Sholosohor | 35 | 19:00
3 | Aftabnagar | 36 | 19:30 | Chuadanga | 115 | 19:30 | Kazla | 92 | 12:00 | Netrakona | 115 | 19:00 | Shyampur | 132 | 00:00
4 | Agargaon | 96 | 13:00 | Coxsbazar | 125 | 19:30 | Keranigonj | 68 | 23:00 | New | 88 | 16:00 | Siddhirganj | 118 | 13:00
5 | Agrabad | 68 | 11:00 | Cumilla(N) | 183 | 19:00 | Khagrachori | 34 | 19:00 | Niamatpur | 93 | 20:00 | Sirajganj | 107 | 20:00
6 | Amnura | 58 | 21:00 | Cumilla(S) | 174 | 23:00 | Khulna | 98 | 19:30 | Noapara | 58 | 21:00 | Sonargaon | 100 | 22:00
7 | Ashuganj | 87 | 01:00 | Daudkandi | 154 | 21:00 | Khulshi | 192 | 12:00 | PHP | 9 | 20:00 | Sreemongol | 63 | 00:00
8 | BIPTC | N/A | N/A | Dhaka | 28 | 12:00 | Kishoreganj | 148 | 21:00 | Pabna | 131 | 21:00 | Sreepur | 68 | 19:30
9 | BSRM | 160 | 09:00 | Dhamrai | 126 | 15:00 | Kodda | 307 | 19:00 | Palashbari | 122 | 23:00 | Srinagar | 47.7 | 22:00
10 | Bagerhat | 96 | 19:30 | Dhanmondi | 142.2 | 13:00 | Kulaura | 48 | 19:30 | Panchagarh | 55 | 19:30 | Sunamganj | 58 | 22:00
11 | Bakulia | 103 | 19:00 | Dohazari | 96 | 19:30 | Kurigram | 64 | 19:30 | Patuakhali | 102.5 | 21:00 | Sylhet | 152 | 19:00
12 | Banani | 32 | 12:00 | Faridpur | 159 | 20:00 | Kushtia | 150 | 21:00 | Payra | 20 | 21:00 | TK | 32.5 | 22:00
13 | Bangabhaban | 20 | 11:00 | Fatullah | 68 | 11:00 | Lalbag | 90 | 18:30 | Postogola | 58 | 23:00 | Tangail | 218 | 19:30
14 | Barapukuria | 63 | 22:00 | Fenchuganj | 48 | 20:00 | Lalmonirhat | 50 | 19:30 | Purbachal | 21 | 23:00 | Thakurgaon | 102 | 20:00
15 | Barguna | 20 | 19:30 | Feni | 119 | 19:30 | Madanganj | 31 | 00:00 | Purbasadipur | 132 | 19:30 | Tongi | 116 | 15:00
16 | Barishal | 103 | 21:00 | GPH | 92 | 14:00 | Madaripur | 100 | 19:30 | Rahanpur_I | N/A | N/A | Ullon | 41 | 23:00
17 | Barishal-230 | 104 | 21:00 | Ghorashal | 60 | 08:00 | Madartek | 87.76 | 23:00 | Rahim | 50 | 09:00 | Uttara | 77 | 14:00
18 | Baroaulia | 75 | 08:00 | Goalpara | 34 | 00:00 | Madunaghat | 58 | 19:00 | Rajbari | 72 | 19:30 | UttaraNew | 53 | 23:00
19 | Baroirhat | 60 | 19:00 | Gollamari | 53 | 19:30 | Magura | 68 | 19:30 | Rajendrapur | 98 | 20:00 | Zigatola | 92 | 16:00
20 | Bashundhara | 154 | 16:00 | Gopalganj | 110 | 22:00 | Mahasthangarh | 86 | 20:00 | Rajshahi | 162 | 21:00
21 | BashundharaCement | 0 | 00:00 | Gulshan | 86 | 15:00 | Manikganj | 117 | 22:00 | Rajshahi-230 | 39 | 23:00
22 | Beanibazar | 72 | 21:00 | Halishahar | 87 | 12:00 | Maniknagar | 98 | 13:00 | Ramganj | 112 | 21:00
23 | Benapole | 72 | 19:30 | HaripurSBU | 174 | 16:00 | Matarbari | 50 | 22:00 | Rampur | 32 | 22:00
24 | Bhaluka | 150 | 19:30 | Hasnabad | 97 | 00:00 | Matuail | 69 | 12:00 | Rangamati | 14 | 14:00
25 | Bhandaria | 52 | 21:00 | Hathazari | 80 | 22:00 | Millgate | 104 | 15:00 | Rangpur | 148 | 22:00
26 | Bhangura | 34 | 19:30 | Ishurdi | 70 | 20:00 | Mirpur | 135 | 16:00 | Ruppur | 5.6 | 15:00
27 | Bheramara(GK) | 61 | 19:30 | Jaldhaka | 75 | 22:00 | Mirsorai | 5 | 15:00 | SSM | 13 | 11:00
28 | Bhulta | 269 | 22:00 | Jamalpur | 134 | 19:00 | Mithapukur | 40 | 19:30 | Saidpur | 109 | 19:30
29 | Bog-Sherpur | 64 | 20:00 | Jashore | 137 | 20:00 | Modern | 0 | 00:00 | Satkhira | 128 | 22:00
30 | Bogura | 170 | 21:00 | Jhenaidah | 139 | 20:00 | Mogbazar | 138.5 | 15:00 | Satmasjid | 95 | 13:00
31 | Borhanuddin | 61 | 21:00 | Joydebpur | 175 | 19:00 | Mongla | 26 | 00:00 | Savar | 192 | 12:00
32 | Brahmanbaria | 181 | 21:00 | Joypurhat | 58 | 20:00 | Motijheel | 40 | 13:00 | Shahjadpur | 102 | 19:30
33 | Cantonment | 130 | 20:00 | Juldah | 27 | 00:00 | Munshiganj | 107 | 22:00 | Shahjibazar | 126 | 22:00
34 | Chandpur | 76 | 22:00 | KSRM | 33 | 23:00 | Mymensingh | 250 | 22:00 | Shahmirpur | 52 | 01:00
35 | Chandraghona | 33 | 00:00 | Kabirpur | 304 | 21:00 | Naogaon | 140 | 21:00 | Shariatpur | 73 | 19:30
36 | Chapai | 79 | 21:00 | Kachua | 77 | 21:00 | Narail | 56 | 19:30 | Sherpur | 116 | 20:00
37 | Charsaidpur | 47 | 16:00 | Kallyanpur | 108 | 23:00 | Narinda | 77 | 13:00 | Shikalbaha | N/A | N/A
38 | Chauddagram | 62 | 19:30 | Kalurghat | 36 | 08:00 | Narshingdi | 175 | 20:00 | Shikalbaha-230 | N/A | N/A
| Sub Divisional Engineer |  |  |  | Executive Engineer |  |  |  | Superintendent Engineer
| Network Operation Division |  |  |  | Network Operation Division |  |  |  | Load Despatch Circle
| (1) Honbl. State Minister |  |  |  | (8) Executive Director (O & M) PGCB. |  |  |  | (18) C.E. Transmission (1 & 2) PGCB.
| Ministry of Power,Energy & Mineral |  |  |  | (9) Member,Generation,PDB. |  |  |  | (19) S.E. System Protection,PGCB.
| Resources, GOB. |  |  |  | (10) Member,Distribution,PDB. |  |  |  | (20) Director,Public Relation,PDB.
| (2) Secy (Power Divn.)Ministry of |  |  |  | (11) Member,Transmission & |  |  |  | (21) Director Program, PDB.
| Power,Energy & Mineral Resources. |  |  |  | System Operation,PDB. |  |  |  | (22) S.E. Consumer Affairs,PDB.
| (3) Director General,Power cell |  |  |  | (12) Member,P&D,PDB. |  |  |  | (23) Director,Project Planning,PDB.
| (4) Chairman,BERC |  |  |  | (13) C.E (P & D), PGCB. |  |  |  | (24) Director,System Planning,PDB.
| (5) Chairman, BPDB. |  |  |  | (14) G.M. Commercial Operation |  |  |  | (25) Executive Eng.IMD.
| (6) Managing Director, PGCB. |  |  |  | (15) C.E. Generation,PDB. |  |  |  | (26) Executive Eng. EMD.
| (7) Member(Power & Industry) |  |  |  | (16) C.E, (P & D),PDB. |  |  |  | (27) NLDC
| Planning Commission. |  |  |  | (17) C.E. System Operation,PGCB

## Voltage
e
MAXIMUM & MINIMUM VOLTAGES OF DIFFERENT GRID SUB-STATIONS:
| Date: | 2023-07-17 | [7 empty] | QF-LDC-10
| Sub-Station | Max Voltage | Hour | Min | Hour | Sub-Station | Maxm | Hour | Min | Hour
|  |  |  | Voltage |  |  | Voltage |  | Voltage
| 400 KV | KV | Hour | KV | Hour | 400 KV | KV | Hour | KV | Hour
14 | Aminbazar | 402 | 18:30 | 390 | 10:00 | Gopalganj | 409 | 18:30 | 399 | 11:00
| Ashuganj | N/A | N/A | N/A | N/A | Kaliakoir | N/A | N/A | N/A | N/A
| Bhulta | 400 | 18:30 | 389 | 10:00 | Madunaghat_I | 411 | 23:00 | 380 | 10:00
| Bibiana | 415 | 18:30 | 403 | 11:00 | Payra | 412 | 17:00 | 408 | 10:00
| BIPTC | 397 | 21:00 | 390 | 11:00 | Rahanpur_I | N/A | N/A | N/A | N/A
| Bogura | N/A | N/A | N/A | N/A | Rampal | 412 | 18:00 | 399 | 00:00
| 230 KV | KV |  | KV |  | 230 KV | KV |  | KV
| Agargaon | 235 | 18:30 | 226 | 12:00 | Hasnabad | 234 | 04:00 | 226 | 11:00
| AKSML | 232 | 18:00 | 213 | 06:00 | Hathazari | 237 | 22:00 | 219 | 10:00
| Aminbazar | 236 | 05:00 | 229 | 11:00 | Ishurdi | 235 | 18:30 | 224 | 19:30
| Ashuganj | 235 | 18:00 | 229 | 10:00 | Jhenaidah | 228 | 18:30 | 217 | 19:30
| Ashuganj-400 | N/A | N/A | N/A | N/A | Kaliakoir | N/A | N/A | N/A | N/A
| Baghabari | 231 | 18:30 | 225 | 19:30 | Keranigonj | 234 | 18:30 | 225 | 12:00
| Barapukuria | 220 | 18:00 | 207 | 00:00 | Khulna(S) | 235 | 18:30 | 227 | 10:00
| Barapukuria-230 | N/A | N/A | N/A | N/A | Madunaghat_I | 236 | 23:00 | 220 | 10:00
| Barishal | 237 | 07:00 | 232 | 15:00 | Maniknagar | 233 | 01:00 | 227 | 10:00
| Bheramara | 233 | 18:30 | 222 | 19:30 | Meghnaghat | 240 | 00:00 | 232 | 11:00
| Bhulta | 236 | 05:00 | 229 | 10:00 | Mirsorai | 237 | 22:00 | 216 | 09:00
| Bibiana | 236 | 17:00 | 231 | 02:00 | Rajshahi | 233 | 18:30 | 218 | 19:30
| BIPTC | 234 | 18:30 | 222 | 19:30 | Rampal | 236 | 18:30 | 226 | 10:00
| Bogura | 226 | 17:00 | 215 | 19:30 | Rampur | N/A | N/A | N/A | N/A
| Borhanuddin | 242 | 07:00 | 237 | 21:00 | Rampura | 234 | 04:00 | 227 | 10:00
| BSRM | 235 | 22:00 | 218 | 09:00 | Shikalbaha | 235 | 19:00 | 218 | 10:00
| Cumilla(N) | 234 | 18:00 | 224 | 10:00 | Shyampur | 234 | 18:30 | 224 | 00:00
| Fenchuganj | 242 | 18:30 | 236 | 00:00 | Siddhirganj | 235 | 02:00 | 229 | 13:00
| Ghorashal | 238 | 01:00 | 230 | 12:00 | Sirajgonj | 236 | 18:00 | 230 | 19:30
| Ghorashal-230 | N/A | N/A | N/A | N/A | Sreepur | 231 | 18:30 | 224 | 19:30
| GPH | 234 | 18:00 | 217 | 09:00 | Tongi | 231 | 06:00 | 222 | 16:00
| Haripur | 233 | 02:00 | 227 | 10:00
| 132 kV | KV |  | KV |  | Tongi | KV |  | KV
| Aftabnagar | 135 | 04:00 | 131 | 09:00 | Lalbag | 132 | 06:00 | 125 | 10:00
| Agargaon | 135 | 00:00 | 129 | 12:00 | Lalmonirhat | 130 | 17:00 | 116 | 00:00
| Agrabad | 138 | 18:00 | 125 | 10:00 | Madanganj | 136 | 18:00 | 131 | 10:00
| AKS | 134 | 18:30 | 124 | 14:00 | Madaripur | 133 | 18:30 | 129 | 03:00
| Aminbazar | 136 | 05:00 | 130 | 11:00 | Madartek | 135 | 06:00 | 130 | 10:00
| Amnura | 139 | 22:00 | 126 | 21:00 | Madunaghat | 138 | 18:30 | 126 | 10:00
| Ashuganj | 138 | 18:00 | 135 | 21:00 | Magura | 136 | 17:00 | 126 | 19:30
| Bagerhat | 140 | 13:00 | 130 | 19:00 | Mahasthangarh | 134 | 18:30 | 121 | 21:00
| Bakulia | 138 | 18:00 | 126 | 10:00 | Manikganj | 134 | 18:30 | 125 | 10:00
| Banani | 135 | 04:00 | 129 | 10:00 | Maniknagar | 133 | 05:00 | 126 | 12:00
| Bangabhaban | 132 | 06:00 | 125 | 12:00 | Matarbari | 126 | 01:00 | 114 | 19:30
| Barapukuria | 136 | 18:00 | 124 | 07:00 | Matuail | 135 | 05:00 | 131 | 10:00
| Barguna | 138 | 00:00 | 133 | 03:00 | Millgate | 135 | 01:00 | 127 | 12:00
| Barishal | 137 | 18:30 | 131 | 15:00 | Mirpur | 136 | 23:00 | 128 | 10:00
| Barishal-230 | 137 | 05:00 | 133 | 16:00 | Mithapukur | 132 | 16:00 | 119 | 06:00
| Baroaulia | 137 | 18:30 | 126 | 09:00 | Modern | 137 | 18:30 | 126 | 13:00
| Baroirhat | 134 | 18:00 | 122 | 09:00 | Mogbazar | 135 | 01:00 | 131 | 12:00
| Bashundhara | 135 | 03:00 | 128 | 10:00 | Mongla | 139 | 13:00 | 130 | 03:00
| BashundharaCement | 136 | 18:00 | 131 | 10:00 | Motijheel | 132 | 06:00 | 125 | 12:00
| Beanibazar | 130 | 00:00 | 126 | 19:30 | Munshiganj | 137 | 18:30 | 131 | 09:00
| Benapole | 135 | 14:00 | 126 | 19:30 | Mymensingh | 133 | 18:30 | 116 | 21:00
| Bhaluka | 128 | 18:30 | 119 | 21:00 | Naogaon | 131 | 18:30 | 115 | 21:00
| Bhandaria | 132 | 04:00 | 128 | 15:00 | Narail | 134 | 13:00 | 125 | 19:30
| Bhangura | 136 | 18:00 | 131 | 21:00 | Narinda | 0 | 00:00 | N/A | N/A
| Bheramara | 134 | 17:00 | 129 | 19:30 | Narshingdi | 130 | 18:00 | 124 | 09:00
| Bheramara(GK) | 135 | 05:00 | 129 | 19:30 | Natore | 135 | 18:00 | 126 | 19:30
| Bhulta | 125 | 18:30 | 120 | 09:00 | Nawabganj | 133 | 18:00 | 126 | 11:00
| Bog-Sherpur | 134 | 17:00 | 125 | 19:30 | Netrakona | 130 | 06:00 | 116 | 19:00
| Bogura | 136 | 18:00 | 126 | 19:30 | New | 139 | 00:00 | 128 | 12:00
| Bogura-230 | 135 | 17:00 | 126 | 19:30 | Niamatpur | 129 | 18:00 | 111 | 19:30
| Brahmanbaria | 134 | 18:00 | 129 | 21:00 | Noapara | 139 | 13:00 | 131 | 19:30
| Cantonment | 135 | 04:00 | 129 | 10:00 | Pabna | 134 | 18:30 | 127 | 19:30
| Chandpur | 137 | 18:00 | 119 | 05:00 | Palashbari | 130 | 17:00 | 116 | 19:30
| Chandraghona | 138 | 18:00 | 127 | 09:00 | Panchagarh | 132 | 17:00 | 109 | 07:00
| Chapai | 134 | 17:00 | 127 | 21:00 | Patuakhali | 140 | 00:00 | 134 | 10:00
| Charsaidpur | 137 | 18:30 | 131 | 10:00 | Payra | 139 | 00:00 | 137 | 10:00
| Chauddagram | 135 | 18:30 | 121 | 10:00 | PHP | 134 | 18:00 | 121 | 09:00
| Chhatak | 132 | 17:00 | 126 | 00:00 | Postogola | 137 | 18:00 | 132 | 10:00
| Chowmuhani | 132 | 18:00 | 115 | 09:00 | Purbachal | 137 | 05:00 | 126 | 12:00
| Chuadanga | 132 | 17:00 | 119 | 19:30 | Purbasadipur | 130 | 17:00 | 110 | 07:00
| Coxsbazar | 126 | 02:00 | 114 | 19:00 | Rahim | 136 | 18:30 | 131 | 10:00
| Cumilla(N) | 136 | 18:00 | 128 | 10:00 | Rajbari | 130 | 18:00 | 124 | 19:30
| Cumilla(S) | 137 | 18:00 | 124 | 19:00 | Rajendrapur | 135 | 19:00 | 126 | 11:00
| Daudkandi | 135 | 18:00 | 127 | 10:00 | Rajshahi | 137 | 18:00 | 129 | 00:00
| Dhaka | 135 | 03:00 | 130 | 10:00 | Rajshahi-230 | 138 | 18:30 | 129 | 00:00
| Dhamrai | 131 | 01:00 | 125 | 10:00 | Ramganj | 130 | 18:00 | 115 | 09:00
| Dhanmondi | 135 | 05:00 | 130 | 10:00 | Rampur | 137 | 18:30 | 125 | 10:00
| Dohazari | 134 | 18:00 | 125 | 10:00 | Rampura | 134 | 02:00 | 129 | 10:00
| Faridpur | 130 | 18:00 | 125 | 19:30 | Rangamati | 137 | 23:00 | 127 | 09:00
| Fatullah | 132 | 18:30 | 127 | 10:00 | Rangpur | 131 | 17:00 | 117 | 00:00
| Fenchuganj | 137 | 18:30 | 134 | 10:00 | Ruppur | 137 | 18:00 | 129 | 19:30
| Feni | 135 | 18:00 | 122 | 09:00 | Saidpur | 132 | 17:00 | 114 | 07:00
| Ghorashal | 139 | 04:00 | 134 | 12:00 | Satkhira | 137 | 12:00 | 129 | 19:30
| Goalpara | 141 | 13:00 | 135 | 19:30 | Satmasjid | 134 | 01:00 | 128 | 12:00
| Gollamari | 138 | 06:00 | 135 | 21:00 | Savar | 137 | 23:00 | 128 | 11:00
| Gopalganj | 136 | 18:00 | 133 | 00:00 | Shahjadpur | 137 | 01:00 | 135 | 00:00
| Gopalganj-400 | 132 | 18:30 | 128 | 10:00 | Shahjibazar | 136 | 18:00 | 131 | 00:00
| Gulshan | 134 | 04:00 | 129 | 10:00 | Shahmirpur | 138 | 00:00 | 125 | 10:00
| Halishahar | 137 | 18:00 | 126 | 09:00 | Shariatpur | 133 | 18:00 | 127 | 19:30
| Haripur | 136 | 18:30 | 131 | 10:00 | Sherpur | 132 | 18:30 | 113 | 23:00
| HaripurSBU | 136 | 18:30 | 131 | 10:00 | Shikalbaha | N/A | N/A | N/A | N/A
| Hasnabad | 136 | 00:00 | 133 | 09:00 | Shikalbaha-230 | 139 | 12:00 | 127 | 10:00
| Hathazari | 141 | 22:00 | 128 | 09:00 | Shitalakhya | 137.5 | 18:30 | 130.7 | 10:00
| Ishurdi | 136 | 18:00 | 130 | 19:30 | Sholosohor | 136 | 18:00 | 127 | 14:00
| Jaldhaka | 131 | 18:00 | 112 | 00:00 | Shyampur | 131 | 18:30 | 126 | 12:00
| Jamalpur | 134 | 18:30 | 117 | 23:00 | Shyampur-230 | 131 | 05:00 | 127 | 10:00
| Jashore | 135 | 13:00 | 127 | 19:30 | Siddhirganj | 135 | 01:00 | 131 | 10:00
| Jhenaidah | 138 | 18:30 | 129 | 19:30 | Sirajganj | 134 | 18:30 | 126 | 19:30
| Jhenaidah-230 | 138 | 17:00 | 130 | 19:30 | Sonargaon | 136 | 18:30 | 128 | 09:00
| Joydebpur | 139 | 06:00 | 132 | 10:00 | Sreemongol | 133 | 06:00 | 130 | 00:00
| Joypurhat | 129 | 18:00 | 113 | 21:00 | Sreepur | 129 | 04:00 | 124 | 19:30
| Juldah | 138 | 18:00 | 127 | 09:00 | Srinagar | 133 | 18:00 | 126 | 10:00
| Kabirpur | 137 | 18:30 | 123 | 12:00 | SSM | 140 | 18:00 | 130 | 09:00
| Kachua | 136 | 18:00 | 121 | 08:00 | Sunamganj | 129 | 07:00 | 121 | 00:00
| Kaliakoir | N/A | N/A | N/A | N/A | Sylhet | 132 | 01:00 | 130 | 00:00
| Kallyanpur | 130 | 05:00 | 125 | 10:00 | Tangail | 131 | 06:00 | 124 | 12:00
| Kalurghat | 135 | 19:30 | 127 | 10:00 | Thakurgaon | 129 | 13:00 | 107 | 07:00
| Kamrangirchar | 133 | 18:30 | 124 | 10:00 | TK | 138 | 18:00 | 126 | 09:00
| Kaptai | N/A | N/A | N/A | N/A | Tongi | 136 | 06:00 | 129 | 11:00
| Kazla | 132 | 02:00 | 126 | 15:00 | Ullon | 134 | 01:00 | 130 | 10:00
| Keranigonj | 134 | 18:30 | 127 | 10:00 | Uttara | 135 | 06:00 | 127 | 12:00
| Khagrachori | 136 | 23:00 | 125 | 10:00 | UttaraNew | 135 | 04:00 | 128 | 11:00
| Khulna | 140 | 13:00 | 135 | 19:30 | Zigatola | 132 | 04:00 | 130 | 19:30
| Khulna(S) | 140 | 14:00 | 134 | 19:30
| Khulshi | 135 | 18:00 | 124 | 10:00
| Kishoreganj | 132 | 18:30 | 123 | 21:00
| Kodda | 136 | 18:30 | 125 | 10:00
| KSRM | 138 | 18:00 | 125 | 10:00
| Kulaura | 135 | 01:00 | 132 | 00:00
| Kurigram | 131 | 17:00 | 115 | 00:00
| Kushtia | 134 | 15:00 | 128 | 19:30

## L-Curve
Date | 2023-07-17
.
TIME | E-W INT.(Export) | EAST GRID | WEST GRID | TOTAL |  |  | DAILY LOAD CURVE
0:00 | 626 | 7864 | 5217 | 13081 |  |  |  | QF-LDC-11
0:30 | 623 | 7520.5 | 5022.5 | 12543 | Date: | 2023-07-17
1:00 | 620 | 7177 | 4828 | 12005
1:30 | 600 | 7189 | 4766.5 | 11955.5
2:00 | 580 | 7201 | 4705 | 11906
2:30 | 575 | 7136 | 4709 | 11845 | [5 empty] | Gen. at Eve. Peak | 14701 | 14701 MW (21:00 )
3:00 | 570 | 7071 | 4713 | 11784 | [6 empty] | 21:00
3:30 | 557 | 7085.5 | 4711 | 11796.5 | [5 empty] | Gen. at Day Peak | 12432 | 12432 MW (12:00 )
4:00 | 544 | 7100 | 4709 | 11809 | [6 empty] | 12:00
4:30 | 537 | 7075.5 | 4710.5 | 11786 | [5 empty] | Highest Generation | 14701
5:00 | 530 | 7051 | 4712 | 11763 | [6 empty] | 21:00
5:30 | 528 | 6928.5 | 4673 | 11601.5
6:00 | 526 | 6806 | 4634 | 11440
6:30 | 538 | 6828 | 4666 | 11494
7:00 | 550 | 6850 | 4698 | 11548
7:30 | 665 | 6777.5 | 4730 | 11507.5
8:00 | 780 | 6705 | 4762 | 11467
8:30 | 866 | 6870 | 4818 | 11688
9:00 | 952 | 7035 | 4874 | 11909
9:30 | 981 | 7089.5 | 4885.5 | 11975
10:00 | 1010 | 7144 | 4897 | 12041
10:30 | 1000 | 7270.5 | 4932 | 12202.5
11:00 | 990 | 7397 | 4967 | 12364
11:30 | 960 | 7497 | 4901 | 12398
12:00 | 930 | 7597 | 4835 | 12432
12:30 | 975 | 7573 | 4871 | 12444
13:00 | 1020 | 7549 | 4907 | 12456
13:30 | 1020 | 7571.5 | 4874 | 12445.5
14:00 | 1020 | 7594 | 4841 | 12435
14:30 | 1025 | 7530.5 | 4913.5 | 12444
15:00 | 1030 | 7467 | 4986 | 12453
15:30 | 1002 | 7462.5 | 4919 | 12381.5
16:00 | 974 | 7458 | 4852 | 12310
16:30 | 957 | 7403 | 4756 | 12159
17:00 | 940 | 7348 | 4660 | 12008
17:30 | 858 | 7482.5 | 4631.5 | 12114
18:00 | 776 | 7617 | 4603 | 12220
18:30 | 708 | 8036 | 4858 | 12894
19:00 | 640 | 8455 | 5113 | 13568
19:30 | 500 | 9108 | 5586 | 14694
20:00 | 500 | 8989 | 5564 | 14553 |  |  |  | Executive Engineer
20:30 | 430 | 9064 | 5563 | 14627 |  |  |  | Network Operation Division
21:00 | 360 | 9139 | 5562 | 14701
21:30 | 445 | 9008 | 5559 | 14567
22:00 | 530 | 8877 | 5556 | 14433 |  |  |  |  | Page 6 of 7
22:30 | 575 | 8616.5 | 5529 | 14145.5
23:00 | 620 | 8356 | 5502 | 13858
23:30 | 623 | 8110 | 5359.5 | 13469.5
24:00 | 626 | 7864 | 5217 | 13081
14701 MW (21:00 )
12432 MW (12:00 )

## En-Curve
DAILY ENERGY CURVE
Date | 2023-07-17 |  | Energy |  | 305181527
[15 empty] | 43662 | [5 empty] | QF-LDC-12
TIME | GAS | HVDC | P.GEN(GAS). | P.GEN(HSD) | P.GEN(HFO). | COAL | HYDRO | G.GEN(HSD) | G.GEN(HFO) | TRIPURA | SOLAR | WIND | SHORTAGE
0:00 | 4249 | 782 | 2426 | 157 | 2337 | 2035 | 60 | 406 | 448 | 168 | 0 | 13 | 1546.145
0:30 | 4229.5 | 845.5 | 2438 | 78.5 | 2048.5 | 2034 | 60 | 293 | 343.5 | 161 | 0 | 11.5 | 1558.56 |  |  | Date: | 43662
1:00 | 4210 | 909 | 2450 | 0 | 1760 | 2033 | 60 | 180 | 239 | 154 | 0 | 10 | 1570.975
1:30 | 4212.5 | 909 | 2456.5 | 0 | 1756 | 2029 | 60 | 150 | 221.5 | 152 | 0 | 9 | 1522.7475 | [9 empty] | Total Energy | 305.1815 | 305.1815 | Total Energy Gen 305.182 MKWHr Energy Not Served 19.502 MKWHr Energy Requirement 324.683 MKWHr
2:00 | 4215 | 909 | 2463 | 0 | 1752 | 2025 | 60 | 120 | 204 | 150 | 0 | 8 | 1474.52 | [9 empty] | Energy not Served | 19.502 | 19.502
2:30 | 4216.5 | 909 | 2457.5 | 0 | 1690.5 | 2027 | 60 | 120 | 204 | 150 | 0 | 10.5 | 1461.15 | [9 empty] | Energy Requirement | 324.6835 | 324.6835
3:00 | 4218 | 909 | 2452 | 0 | 1629 | 2029 | 60 | 120 | 204 | 150 | 0 | 13 | 1447.78
3:30 | 4246.5 | 913 | 2436 | 0 | 1626.5 | 2027.5 | 60 | 120 | 203.5 | 151 | 0 | 12.5 | 1388.0925 | [8 empty] | Shortage
4:00 | 4275 | 917 | 2420 | 0 | 1624 | 2026 | 60 | 120 | 203 | 152 | 0 | 12 | 1328.405
4:30 | 4274 | 917 | 2413 | 0 | 1610.5 | 2027.5 | 60 | 120 | 202.5 | 151 | 0 | 10.5 | 1254.87
5:00 | 4273 | 917 | 2406 | 0 | 1597 | 2029 | 60 | 120 | 202 | 150 | 0 | 9 | 1181.335
5:30 | 4205 | 917 | 2349 | 0 | 1590.5 | 2002.5 | 60 | 120 | 202 | 141 | 3.5 | 11 | 858.0675
6:00 | 4137 | 917 | 2292 | 0 | 1584 | 1976 | 60 | 120 | 202 | 132 | 7 | 13 | 534.8
6:30 | 4182 | 917 | 2281 | 0 | 1578 | 1976 | 60 | 120 | 202.5 | 128 | 38 | 11.5 | 459.355 | [7 empty] | Coal
7:00 | 4227 | 917 | 2270 | 0 | 1572 | 1976 | 60 | 120 | 203 | 124 | 69 | 10 | 383.91
7:30 | 4189.5 | 917 | 2243 | 0 | 1559 | 1974.5 | 60 | 120 | 202.5 | 123 | 110.5 | 8.5 | 386.775 | [6 empty] | Oil
8:00 | 4152 | 917 | 2216 | 0 | 1546 | 1973 | 60 | 120 | 202 | 122 | 152 | 7 | 389.64
8:30 | 4213 | 917 | 2295 | 0 | 1545 | 1986 | 60 | 120 | 202 | 127 | 208 | 15 | 405.3975
9:00 | 4274 | 917 | 2374 | 0 | 1544 | 1999 | 60 | 120 | 202 | 132 | 264 | 23 | 421.155
9:30 | 4294.5 | 917 | 2377 | 0 | 1561.5 | 2003.5 | 60 | 120 | 205 | 132 | 289 | 15.5 | 405.875
10:00 | 4315 | 917 | 2380 | 0 | 1579 | 2008 | 60 | 120 | 208 | 132 | 314 | 8 | 390.595
10:30 | 4284 | 917 | 2364.5 | 53 | 1649.5 | 2012.5 | 60 | 155 | 223 | 135 | 340.5 | 8.5 | 391.55
11:00 | 4253 | 917 | 2349 | 106 | 1720 | 2017 | 60 | 190 | 238 | 138 | 367 | 9 | 392.505
11:30 | 4271 | 916.5 | 2364 | 131.5 | 1742.5 | 2009 | 60 | 208 | 232 | 140 | 311 | 12.5 | 467.4725
12:00 | 4289 | 916 | 2379 | 157 | 1765 | 2001 | 60 | 226 | 226 | 142 | 255 | 16 | 542.44
12:30 | 4268 | 917 | 2369.5 | 141.5 | 1794.5 | 2016 | 60 | 224.5 | 226.5 | 143 | 271.5 | 12 | 684.2575
13:00 | 4247 | 918 | 2360 | 126 | 1824 | 2031 | 60 | 223 | 227 | 144 | 288 | 8 | 826.075
13:30 | 4247 | 918 | 2360 | 126 | 1824 | 2031 | 60 | 223 | 227 | 144 | 288 | 8 | 826.075
14:00 | 4247 | 918 | 2360 | 126 | 1824 | 2031 | 60 | 223 | 227 | 144 | 288 | 8 | 826.075
14:30 | 4230.5 | 917.5 | 2368.5 | 89.5 | 1833.5 | 2035.5 | 60 | 223 | 224.5 | 153 | 312 | 7 | 960.5375
15:00 | 4214 | 917 | 2377 | 53 | 1843 | 2040 | 60 | 223 | 222 | 162 | 336 | 6 | 1095
15:30 | 4181.5 | 917.5 | 2379 | 26.5 | 1889.5 | 2039.5 | 60 | 219.5 | 234 | 162 | 267 | 5.5 | 1115.725
16:00 | 4149 | 918 | 2381 | 0 | 1936 | 2039 | 60 | 216 | 246 | 162 | 198 | 5 | 1136.45
16:30 | 4062.5 | 917.5 | 2298.5 | 0 | 2030 | 2015.5 | 60 | 187.5 | 267.5 | 152 | 164 | 4 | 1070.555
17:00 | 3976 | 917 | 2216 | 0 | 2124 | 1992 | 60 | 159 | 289 | 142 | 130 | 3 | 1004.66
17:30 | 3940 | 916.5 | 2171 | 0 | 2315.5 | 1991 | 60 | 154.5 | 304 | 143 | 112 | 6.5 | 731.53
18:00 | 3904 | 916 | 2126 | 0 | 2507 | 1990 | 60 | 150 | 319 | 144 | 94 | 10 | 458.4
18:30 | 4030.5 | 916.5 | 2163.5 | 6.5 | 2830.5 | 2001.5 | 60 | 210 | 466.5 | 155 | 47 | 6.5 | 268.2
19:00 | 4157 | 917 | 2201 | 13 | 3154 | 2013 | 60 | 270 | 614 | 166 | 0 | 3 | 78
19:30 | 4269 | 917 | 2448 | 272 | 3362 | 2038 | 60 | 440 | 719 | 164 | 0 | 5 | 252.4425
20:00 | 4285 | 773 | 2408 | 219 | 3400 | 2036 | 60 | 458 | 745 | 160 | 0 | 9 | 426.885
20:30 | 4285.5 | 773 | 2410 | 277 | 3414 | 2040.5 | 60 | 456.5 | 744.5 | 159 | 0 | 7 | 387.73
21:00 | 4286 | 773 | 2412 | 335 | 3428 | 2045 | 60 | 455 | 744 | 158 | 0 | 5 | 348.575
21:30 | 4258.5 | 773 | 2423.5 | 260 | 3384.5 | 2039 | 60 | 456.5 | 739 | 162 | 0 | 11 | 473.68
22:00 | 4231 | 773 | 2435 | 185 | 3341 | 2033 | 60 | 458 | 734 | 166 | 0 | 17 | 598.785
22:30 | 4236.5 | 778 | 2425.5 | 172 | 3083 | 2031.5 | 60 | 458.5 | 716 | 170 | 0 | 14.5 | 868.5725
23:00 | 4242 | 783 | 2416 | 159 | 2825 | 2030 | 60 | 459 | 698 | 174 | 0 | 12 | 1138.36
23:30 | 4245.5 | 782.5 | 2421 | 158 | 2581 | 2032.5 | 60 | 432.5 | 573 | 171 | 0 | 12.5 | 1342.2525 |  |  | Max Temp. in Dhaka |  | 34° C
24:00 | 4249 | 782 | 2426 | 157 | 2337 | 2035 | 60 | 406 | 448 | 168 | 0 | 13 | 1546.145
Executive Engineer
Network Operation Division
Page 5 of 7
GAS
Oil
HVDC
COAL
HYDRO
SOLAR
Total Energy Gen 305.182 MKWHr Energy Not Served 19.502 MKWHr Energy Requirement 324.683 MKWHr
Shortage
Note on W13: Author:

## Generation
g | 2023-07-17
Si No | Unit | 1:00 | 2:00 | 3:00 | 4:00 | 5:00 | 6:00 | 7:00 | 8:00 | 9:00 | 10:00 | 11:00 | 12:00 | 13:00 | 14:00 | 15:00 | 16:00 | 17:00 | 18:00 | 18:30 | 19:00 | 19:30 | 20:00 | 21:00 | 22:00 | 23:00 | 24:00 | KWH
1 | Karnaphuli Hydro PP Unit-1, 2 & 3 | 30 | 30 | 30 | 30 | 30 | 30 | 30 | 30 | 30 | 30 | 30 | 30 | 30 | 30 | 30 | 30 | 30 | 30 |  | 30 | 30 | 30 | 30 | 30 | 30 | 30 | 708720
2 | Karnaphuli Hydro PP Unit-4 & 5 | 30 | 30 | 30 | 30 | 30 | 30 | 30 | 30 | 30 | 30 | 30 | 30 | 30 | 30 | 30 | 30 | 30 | 30 |  | 30 | 30 | 30 | 30 | 30 | 30 | 30 | 724000
3 | Chattogram TPP-1 | 100 | 100 | 100 | 100 | 100 | 102 | 108 | 100 | 105 | 100 | 100 | 100 | 100 | 95 | 104 | 102 | 97 | 95 |  | 98 | 98 | 98 | 99 | 0 |  | 0 | 2200000
4 | Chattogram TPP-2
5 | Raozan 25 MW PP | 10 | 17 | 17 | 17 | 17 | 8 | 8 | 8 | 2 | 5 | 8 | 8 | 8 | 8 | 8 | 8 | 8 | 14 |  | 16 | 16 | 8 | 16 | 16 | 8 | 8 | 262677
| Teknaf 20MW PP (Solartech) | [5 empty] | 0 | 4 | 4 | 11 | 11 | 9 | 20 | 19 | 19 | 11 | 6 | 3 | 1 | [8 empty] | 106110
6 | Sikalbaha 225MW CCPP (Gas) | 226 | 223 | 223 | 227 | 229 | 226 | 227 | 224 | 221 | 219 | 221 | 218 | 222 | 220 | 215 | 220 | 220 | 222 |  | 216 | 217 | 222 | 221 | 226 | 221 | 225 | 5145069
7 | Sikalbaha 225MW CCPP(Oil)
8
9 | Sikalbaha 150MW GTPP
10 | Sikalbaha 150MW GTPP(Oil)
| Dohazari -Kalaish 100 MW Peaking | 50 | 50 | 50 | 50 | 50 | 50 | 50 | 50 | 50 | 48 | 47 | 49 | 48 | 46 | 47 | 47 | 49 | 50 |  | 50 | 50 | 50 | 50 | 50 | 50 | 50 | 1176563
12 | Hathazari 100 MW peaking PP | 32 | 32 | 32 | 32 | 32 | 32 | 33 | 33 | 33 | 33 | 32 | 32 | 32 | 36 | 30 | 41 | 62 | 80 |  | 63 | 63 | 64 | 71 | 71 | 63 | 32 | 1007328
| Sikalbaha 105 MW PP (Baraka Sikalbaha) | 17 | 17 | 17 | 17 | 17 | 17 | 17 | 17 | 17 | 17 | 43 | 48 | 48 | 48 | 48 | 48 | 48 | 51 |  | 51 | 34 | 34 | 34 | 34 | 34 | 34 | 807927
Daudkandi 200 MW PP (B.Trac)
14 | Titas 50 MW Peaking PP | 46 | 46 | 46 | 45 | 44 | 44 | 44 | 43 | 43 | 43 | 36 | 28 | 30 | 36 | 28 | 41 | 41 | 41 |  | 41 | 41 | 42 | 44 | 44 | 42 | 43 | 969264
15 | 210 MW Siddhirgonj TPP
16 | Siddhirgonj 2*120 MW GTPP | 161 | 196 | 195 | 195 | 195 | 40 | 97 | 95 | 96 | 192 | 191 | 189 | 191 | 188 | 187 | 187 | 95 | 97 |  | 131 | 191 | 195 | 189 | 195 | 197 | 197 | 4196000
17 | Siddhirganj 335 MW CCPP | 335 | 330 | 333 | 335 | 333 | 333 | 333 | 333 | 333 | 327 | 327 | 323 | 324 | 324 | 324 | 323 | 323 | 324 |  | 305 | 324 | 327 | 323 | 330 | 330 | 332 | 7870394
18 | Kodda 300 MW PP Unit-2 (Summit) | 115 | 115 | 115 | 115 | 115 | 115 | 115 | 115 | 115 | 115 | 115 | 112 | 115 | 112 | 112 | 115 | 112 | 112 |  | 115 | 112 | 112 | 112 | 112 | 112 | 112 | 2732400
19 | Ashuganj 195 MW PP (APSCL-United) | [26 empty] | 0
20 | Ghorasal TPP (Unit-1&2)
21 | Ghorasal Repowered CCPP:Unit-3 (GT
22 | Ghorasal Repowered CCPP Unit-4 | 170 | 170 | 170 | 170 | 170 | 170 | 170 | 170 | 170 | 170 | 170 | 170 | 170 | 170 | 170 | 170 | 170 | 170 |  | 120 | 190 | 180 | 180 | 180 | 180 | 180 | 5079094
23 | Ghorasal TPP Unit-5 | 180 | 180 | 180 | 180 | 180 | 180 | 180 | 180 | 180 | 180 | 180 | 180 | 180 | 180 | 180 | 180 | 180 | 180 |  | 180 | 180 | 180 | 180 | 180 | 180 | 180 | 4284000
24 | Ghorasal 6
25 | Ghorasal 365 MW CCPP Unit-7
26 | SS Power I
28 | Ashuganj TPP Unit- 3
29 | Ashuganj TPP Unit- 4
30 | Ashuganj TPP Unit- 5
32 | Ashuganj 50 MW PP | 20 | 20 | 20 | 20 | 20 | 20 | 20 | 20 | 5 | 5 | 5 | 5 | 5 | 5 | 5 | 5 | 5 | 5 |  | 7 | 20 | 20 | 27 | 35 | 44 | 47 | 383184
33 | Ashuganj 225 MW CCPP | 212 | 210 | 210 | 212 | 211 | 211 | 213 | 186 | 165 | 176 | 177 | 175 | 174 | 172 | 172 | 187 | 206 | 209 |  | 205 | 198 | 209 | 206 | 206 | 194 | 191 | 4756000
34 | Ashuganj 450 MW CCPP(South) | 230 | 230 | 230 | 230 | 230 | 230 | 260 | 230 | 230 | 230 | 230 | 230 | 230 | 230 | 230 | 230 | 260 | 260 |  | 315 | 230 | 230 | 230 | 230 | 230 | 230 | 5866000
| Ashuganj 450 MW CCPP(North) | 270 | 270 | 270 | 270 | 270 | 270 | 290 | 270 | 270 | 270 | 270 | 270 | 270 | 270 | 270 | 275 | 275 | 275 |  | 320 | 295 | 280 | 280 | 280 | 280 | 280 | 7083000
| Ashuganj 420 MW CCPP(East) | 230 | 230 | 230 | 230 | 230 | 230 | 230 | 255 | 380 | 320 | 320 | 320 | 320 | 320 | 310 | 270 | 230 | 230 |  | 230 | 230 | 230 | 230 | 230 | 230 | 230 | 6342500
35 | Ashuganj 55 MW PP (Precision)
36 | Chandpur 150 MW CCPP
37 | Tongi 80 MW GTPP
38 | Haripur GTPP
39 | Haripur 412 MW CCPP | 401 | 404 | 407 | 407 | 406 | 394 | 375 | 375 | 397 | 400 | 400 | 399 | 397 | 396 | 400 | 397 | 402 | 401 |  | 349 | 404 | 400 | 404 | 402 | 408 | 399 | 9652230
40 | Meghnaghat 450 MW CCPP(MPL) | 450 | 450 | 450 | 450 | 450 | 400 | 400 | 400 | 450 | 450 | 450 | 450 | 450 | 450 | 450 | 450 | 450 | 450 |  | 420 | 450 | 450 | 450 | 450 | 450 | 450 | 10127500
41 | Haripur 360 MW CCPP(HPL) | 336 | 337 | 338 | 339 | 337 | 302 | 303 | 302 | 347 | 328 | 327 | 327 | 332 | 331 | 338 | 337 | 337 | 282 |  | 334 | 341 | 336 | 331 | 332 | 335 | 337 | 7860000
42 | RPCL 210MW CCPP | 49 | 49 | 49 | 50 | 50 | 49 | 32 | 31 | 31 | 30 | 30 | 29 | 27 | 27 | 27 | 28 | 32 | 32 |  | 49 | 49 | 50 | 49 | 50 | 49 | 50 | 892800
43 | Sutiakhali 50 MW Solar PP |  |  |  |  | 0 | 3 | 9 | 12 | 29 | 23 | 19 | 34 | 48 | 16 | 44 | 37 | 7 | 1 |  | 0 | [6 empty] | 274910
44 | Fenchugonj CCPP Phase-1 | 43 | 43 | 43 | 43 | 43 | 43 | 43 | 43 | 43 | 43 | 43 | 43 | 43 | 43 | 43 | 43 | 43 | 43 |  | 43 | 43 | 43 | 43 | 43 | 43 | 43 | 1026000
45 | Fenchugonj CCPP Phase-2 | [21 empty] | 20 | 20 | 20 | 20 | 20 | 63840
46 | Shajibazar 330 MW CCPP
47 | Shahjibazar GTPP Unit- 8 & 9 | 59 | 59 | 59 | 59 | 59 | 58 | 61 | 60 | 60 | 60 | 60 | 60 | 60 | 60 | 60 | 60 | 60 | 61 |  | 60 | 58 | 59 | 58 | 60 | 61 | 61 | 1427616
48 | Shahjibazar 86 MW PP (Shahjibazar) | 84 | 84 | 84 | 84 | 84 | 84 | 81 | 81 | 81 | 84 | 81 | 81 | 84 | 84 | 84 | 81 | 81 | 81 |  | 81 | 81 | 81 | 81 | 81 | 81 | 81 | 1957440
Shahjibazar 100 MW GTPP
49 | Shahjibazar 50MW PP (EPL)
50 | Sylhet 225 MW CCPP | 204 | 204 | 204 | 203 | 203 | 203 | 203 | 203 | 203 | 204 | 201 | 202 | 205 | 204 | 204 | 206 | 205 | 205 |  | 204 | 204 | 204 | 204 | 204 | 203 | 204 | 5120570
51 | Sylhet 20 MW GTPP | 18 | 18 | 18 | 18 | 18 | 18 | 17 | 17 | 17 | 17 | 17 | 17 | 17 | 17 | 17 | 17 | 17 | 17 |  | 17 | 17 | 17 | 17 | 17 | 18 | 18 | 370000
52 | Sylhet 50 MW PP (EPL)
53 | Sylhet 10MW PP (Desh) | 10 | 10 | 10 | 10 | 10 | 10 | 10 | 10 | 10 | 10 | 10 | 10 | 10 | 10 | 10 | 10 | 10 | 10 |  | 10 | 10 | 10 | 10 | 10 | 10 | 10 | 251640
54 | Hobiganj 11 MW PP Cofidence-E | 5 | 5 | 5 | 5 | 5 | 5 | 5 | 5 | 5 | 5 | 5 | 5 | 5 | 5 | 5 | 5 | 8 | 8 |  | 8 | 8 | 8 | 8 | 8 | 5 | 5 | 138752
55 | Fenchugonj 51 MW PP (Barakatullah) | 47 | 47 | 47 | 47 | 47 | 47 | 47 | 47 | 45 | 45 | 45 | 47 | 45 | 47 | 47 | 47 | 47 | 47 |  | 47 | 47 | 47 | 47 | 47 | 47 | 47 | 1128600
56 | Shahjahanulla 25 MW PP | 24 | 24 | 24 | 24 | 24 | 24 | 24 | 24 | 24 | 24 | 16 | 24 | 24 | 24 | 24 | 24 | 24 | 8 |  | 21 | 24 | 24 | 24 | 24 | 24 | 24 | 551808
57 | Bibiana-II 341 MW CCPP (Summit) | 300 | 310 | 300 | 300 | 290 | 285 | 290 | 280 | 300 | 310 | 300 | 310 | 300 | 310 | 300 | 295 | 280 | 275 |  | 265 | 315 | 310 | 280 | 300 | 280 | 300 | 7234000
| Bibiyana South 400 MW | 260 | 260 | 260 | 260 | 260 | 260 | 260 | 260 | 260 | 260 | 260 | 260 | 260 | 260 | 260 | 258 | 220 | 195 |  | 255 | 255 | 260 | 260 | 260 | 260 | 260 | 6076400
58 | Nababganj 55 MW PP (Southern power ) | [8 empty] | 5 | 17 | 17 | 17 | 17 | 17 | 17 | 17 | 35 | 55 |  | 55 | 55 | 55 | 55 | 55 | 55 | 55 | 535456
59 | Tangail Palli Power Gen 22 MW | 10 | 11 | 12 | 12 | 12 | 12 | 12 | 12 | 12 | 12 | 12 | 12 | 12 | 12 | 12 | 12 | 12 | 12 |  | 12 | 12 | 12 | 12 | 12 | 12 | 12 | 295680
60 | Barabkunda 22 MW PP (Regent) | 10 | 10 | 10 | 10 | 10 | 10 | 10 | 10 | 10 | 10 | 10 | 10 | 11 | 11 | 11 | 11 | 11 | 11 |  | 11 | 11 | 11 | 11 | 11 | 11 | 11 | 241872
61 | Narshingdi 22 MW PP (Doreen) | 19 | 19 | 19 | 19 | 19 | 19 | 19 | 19 | 19 | 19 | 19 | 19 | 19 | 19 | 19 | 19 | 19 | 19 |  | 19 | 19 | 19 | 19 | 19 | 19 | 19 | 451836
62 | Tangail 22 MW PP (Doreen) | 19 | 19 | 19 | 19 | 19 | 19 | 19 | 19 | 19 | 19 | 19 | 19 | 19 | 19 | 19 | 19 | 19 | 19 |  | 19 | 19 | 19 | 19 | 19 | 19 | 19 | 413208
63 | Impoprt (Tripura) | 154 | 150 | 150 | 152 | 150 | 132 | 124 | 122 | 132 | 132 | 138 | 142 | 144 | 146 | 162 | 162 | 142 | 144 |  | 166 | 164 | 160 | 158 | 166 | 174 | 168 | 3577920
64 | Malancha, Ctg. EPZ (United) | 32 | 32 | 34 | 34 | 34 | 34 | 31 | 5 | 2 | 2 | 2 | 2 | 3 | 2 | 2 | 2 | 8 | 13 |  | 25 | 25 | 25 | 28 | 24 | 33 | 33 | 445920
65 | Feni 22 MW PP (Doreen) | 20 | 20 | 20 | 20 | 20 | 20 | 20 | 20 | 20 | 20 | 20 | 20 | 20 | 20 | 20 | 20 | 19 | 19 |  | 19 | 20 | 20 | 20 | 20 | 20 | 20 | 476352
66 | Feni 11 MW PP (Doreen) | 8 | 8 | 8 | 8 | 8 | 8 | 8 | 8 | 8 | 11 | 11 | 11 | 11 | 11 | 11 | [9 empty] | 11 | 11 | 158580
67 | Jangalia 33 MW PP (Summit) | 33 | 33 | 33 | 33 | 33 | 33 | 33 | 33 | 33 | 33 | 33 | 33 | 33 | 33 | 33 | 33 | 33 | 33 |  | 33 | 33 | 33 | 33 | 33 | 33 | 33 | 791800
68 | Cumilla 25 MW PP (Summit) | 20 | 20 | 20 | 20 | 20 | 20 | 20 | 20 | 20 | 12 | 12 | 12 | 12 | 12 | 12 | 12 | 12 | 17 |  | 17 | 17 | 17 | 17 | 15 | 17 | 17 | 398830
69 | Summit Ashulia | 19 | 19 | 19 | 19 | 19 | 19 | 19 | 19 | 19 | 19 | 19 | 19 | 19 | 19 | 19 | 19 | 19 | 19 |  | 19 | 19 | 19 | 19 | 19 | 19 | 19 | 456000
70 | Summit Madhabdi | 20 | 20 | 20 | 20 | 20 | 20 | 20 | 6 | 18 | 12 | 5 | 14 | 20 | 20 | 0 | 20 | 18 | 8 |  | 8 | 8 | 22 | 22 | 22 | 16 | 20 | 372420
71 | Maona 33 MW PP(Summit) | 25 | 25 | 25 | 25 | 25 | 25 | 25 | 25 | 25 | 25 | 25 | 25 | 25 | 25 | 25 | 25 | 25 | 25 |  | 25 | 25 | 25 | 25 | 25 | 25 | 25 | 574500
72 | Rupganj 33 MW PP(Summit) | 24 | 24 | 24 | 24 | 24 | 24 | 24 | 24 | 24 | 24 | 21 | 21 | 21 | 21 | 21 | 21 | 21 | 21 |  | 22 | 22 | 22 | 22 | 23 | 23 | 23 | 555500
73 | Ghorashal 108 MW PP (Regent)
| Feni Lanka Power | 106 | 106 | 17 | 17 | 17 | 17 | 17 | 17 | 17 | 17 | 70 | 88 | 88 | 88 | 88 | 88 | 88 | 88 |  | 105 | 105 | 105 | 105 | 105 | 105 | 105 | 1679220
| Chowmuhani 113 MW | 9 | 9 | 9 | 8 | 9 | 9 | 8 | 9 | 9 | 9 | 9 | 9 | 8 | 9 | 9 | 9 | 55 | 54 |  | 95 | 95 | 95 | 97 | 97 | 37 | 12 | 645960
| Manikgonj 162MW PP(MPGL) | [9 empty] | 17 | 17 | 17 | 17 | 17 | 17 | 17 | 17 | 54 |  | 54 | 126 | 126 | 126 | 126 | 126 | 108 | 829440
77 | Siddhirganj 100 PP(Dutch Bangla) | 42 | 42 | 42 | 42 | 42 | 42 | 50 | 50 | 58 | 58 | 58 | 58 | 58 | 54 | 50 | 50 | 50 | 50 |  | 55 | 64 | 65 | 45 | 42 | 33 | 33 | 1126032
78 | Gazipur 52 MW PP | 8 | 8 | 8 | 8 | 8 | 8 | 8 | 8 | 8 | 8 | 8 | 8 | 8 | 8 | 8 | 8 | 8 | 8 |  | 25 | 25 | 25 | 25 | 25 | 25 | 8 | 289920
79 | Kodda 150 MW PP | 48 | 48 | 48 | 48 | 48 | 48 | 48 | 48 | 48 | 48 | 64 | 64 | 64 | 64 | 64 | 64 | 64 | 64 |  | 132 | 132 | 132 | 132 | 132 | 132 | 132 | 1738080
80 | Jamalpur 95 MW PP(Powerpac)
81 | Jangalia 52 MW PP (Lakdanavi) | 41 | 43 | 43 | 43 | 43 | 43 | 43 | 34 | 34 | 34 | 34 | 34 | 34 | 34 | 34 | 34 | 27 | 43 |  | 43 | 43 | 43 | 43 | 43 | 43 | 43 | 927130
| Gazipur 100 MW PP | 35 | 35 | 35 | 35 | 35 | 35 | 35 | 35 | 35 | 35 | 35 | 35 | 35 | 35 | 35 | 35 | 35 | 35 |  | 88 | 88 | 88 | 88 | 88 | 88 | 35 | 1100160
| Kaptai 7 MW Solar PP | [6 empty] | 1 | 2 | 4 | 5 | 4 | 3 | 5 | 4 | 3 | 2 | 0 | 0 | [8 empty] | 30238
| Jodiac Power | 17 | 17 | 17 | 17 | 17 | 17 | 17 | 17 | 17 | 17 | 17 | 17 | 17 | 17 | 17 | 17 | 17 | 17 |  | 17 | 17 | 21 | 36 | 36 | 36 | 36 | 526850
| Karnaphuli Power Ltd. | 34 | 34 | 34 | 34 | 34 | 34 | 34 | 34 | 34 | 34 | 45 | 48 | 48 | 48 | 48 | 48 | 48 | 51 |  | 51 | 51 | 51 | 51 | 51 | 51 | 36 | 1050470
82 | Madanganj 102 PP(Summit) | 80 | 80 | 80 | 80 | 80 | 80 | 80 | 80 | 80 | 80 | 80 | 60 | 80 | 80 | 80 | 80 | 80 | 81 |  | 80 | 80 | 80 | 80 | 48 | 50 | 78 | 1701266
83 | Pagla (DPA )
84 | B.Baria (Aggreko) 85MW
85 | Keraniganj 100 MW PP (Powerpac) | 22 | 22 | 22 | 22 | 23 | 23 | 23 | 21 | 21 | 20 | 12 | 22 | 22 | 22 | 30 | 33 | 34 | 33 |  | 34 | 45 | 41 | 45 | 45 | 45 | 44 | 716497
86 | Meghnaghat CCPP ( Summit) | 312 | 315 | 310 | 286 | 284 | 309 | 290 | 307 | 280 | 300 | 285 | 300 | 275 | 300 | 283 | 292 | 280 | 275 |  | 300 | 304 | 270 | 305 | 310 | 300 | 288 | 6991331
87 | Meghnaghat 100 MW(IEL) | 48 | 59 | 59 | 58 | 58 | 58 | 59 | 51 | 42 | 42 | 44 | 49 | 49 | 53 | 59 | 58 | 59 | 63 |  | 66 | 66 | 66 | 59 | 33 | 17 | 18 | 1216320
| Meghnaghat 104 MW PP (OPCL) | 53 | 53 | 37 | 34 | 48 | 52 | 47 | 34 | 35 | 54 | 54 | 53 | 54 | 54 | 54 | 54 | 36 | 50 |  | 70 | 72 | 72 | 72 | 56 | 72 | 63 | 1239360
88 | Ghorashal 78.5 MW PP(MAX)
90 | Ashuganj 53MW PP (United)
91 | Juldah 100 MW Unit-1 (Acorn) | 25 | 25 | 25 | 25 | 25 | 25 | 25 | 25 | 25 | 25 | 25 | 25 | 25 | 25 | 25 | 25 | 25 | 46 |  | 58 | 58 | 58 | 58 | 46 | 58 | 58 | 732840
92 | Fenchuganj 44 MW (Energyprima) | 44 | 44 | 44 | 44 | 44 | 44 | 44 | 44 | 44 | 44 | 44 | 44 | 44 | 44 | 44 | 44 | 44 | 47 |  | 48 | 48 | 48 | 48 | 48 | 48 | 48 | 1087848
93 | Ashuganj 51 MW PP (Midland) | 51 | 51 | 51 | 51 | 51 | 51 | 51 | 51 | 51 | 43 | 43 | 43 | 51 | 51 | 51 | 51 | 43 | 51 |  | 51 | 51 | 51 | 51 | 51 | 51 | 51 | 1105118
94 | Gagnagar 102 MW PP (Digital Power) | 24 | 24 | 24 | 24 | 24 | 24 | 24 | 24 | 24 | 24 | 40 | 50 | 50 | 50 | 50 | 50 | 66 | 70 |  | 102 | 102 | 102 | 102 | 102 | 102 | 42 | 1223424
95 | Patenga 50MW PP (Baraka) | 40 | 40 | 40 | 40 | 6 | 6 | 6 | 6 | 6 | 6 | 6 | 6 | 6 | 6 | 27 | 32 | 32 | 34 |  | 40 | 40 | 40 | 40 | 40 | 40 | 40 | 575040
96 | Chattogram 108 MW PP (ECPV) | [10 empty] | 3 | 12 | 12 | 12 | 12 | 12 | 13 | 18 |  | 18 | 18 | 18 | 18 | 18 |  | 0 | 168960
97 | katpotti 52 MW
98 | Bosila 108 MW PP(CLC)
99 | Madanganj-55 MW PP(Summit) | 48 | 55 | 55 | 55 | 55 | 55 | 55 | 55 | 55 | 55 | 55 | 55 | 55 | 55 | 55 | 55 | 55 | 55 |  | 55 | 55 | 55 | 55 | 55 | 55 | 55 | 1331415
100 | Manikganj 55 MW PP (Northern) | [8 empty] | 17 | 17 | 17 | 17 | 17 | 17 | 17 | 17 | 35 | 55 |  | 55 | 55 | 55 | 55 | 55 | 35 | 35 | 472449
101 | Kushiara 163 MW CCPP (KP) | 112 | 112 | 112 | 112 | 112 | 112 | 112 | 80 | 112 | 112 | 112 | 112 | 112 | 112 | 112 | 112 | 80 | 80 |  | 80 | 112 | 112 | 112 | 112 | 112 | 112 | 2564981
102 | Sarishabari 3 MW Solar Plant | [5 empty] | 0 | 0 | 1 | 1 | 2 | 2 | 2 | 1 | 1 | 1 | 1 | 0 | 0 | [8 empty] | 12650
103 | Kamalaghat 54 MW PP(Banco Energy) | [11 empty] | 17 | 17 | 17 | 17 | 17 | 35 | 35 |  | 35 | 35 | 35 | 35 | 35 | 35 | 35 | 349920
104 | Keranigonj 300 MW PP (APR) | [10 empty] | 106 | 157 | 126 | 157 | 53 |  |  |  |  | 13 | 257 | 185 | 300 | 158 | 159 | 157 | 1784545
105 | Bramhangoan 100 MW PP (Aggreko)
106 | Mymensingh 200 MW PP (United) | 69 | 69 | 68 | 68 | 68 | 69 | 69 | 69 | 69 | 69 | 68 | 68 | 68 | 68 | 68 | 68 | 68 | 68 |  | 87 | 87 | 87 | 88 | 88 | 69 | 68 | 1730400
112 | Aurahati 100MW PP (Aggreko)
114 | Kodda 149 MW PP Unit-1 (Summit) | 35 | 34 | 35 | 34 | 34 | 35 | 35 | 34 | 35 | 35 | 35 | 35 | 34 | 34 | 34 | 40 | 52 | 52 |  | 133 | 149 | 149 | 149 | 149 | 125 | 35 | 1426896
115 | Juldah 100 MW PP Unit-3 (Acorn) | 25 | 25 | 25 | 25 | 25 | 25 | 25 | 25 | 25 | 25 | 37 | 37 | 37 | 37 | 37 | 37 | 37 | 37 |  | 37 | 37 | 37 | 37 | 37 | 37 | 25 | 763200
116 | Chandpur 200 MW (Desh energy) | 17 | 17 | 17 | 17 | 17 | 17 | 17 | 17 | 17 | 31 | 48 | 35 | 35 | 34 | 34 | 34 | 35 | 45 |  | 51 | 51 | 51 | 51 | 51 | 51 | 23 | 782400
117 | Ashuganj 150 MW PP (Midland) | 5 | 6 | 5 | 5 | 3 | 5 | 6 | 5 | 6 | 5 | 6 | 5 | 5 | 5 | 5 | 5 | 5 | 8 |  | 48 | 110 | 112 | 140 | 143 | 30 | 6 | 580436
118 | Bibiyana-III 400 MW CCPP | 367 | 339 | 317 | 366 | 366 | 380 | 366 | 377 | 368 | 382 | 368 | 404 | 367 | 385 | 367 | 367 | 317 | 320 |  | 410 | 401 | 367 | 369 | 367 | 367 | 365 | 8870000
| Jamalpur 115 MW PP (United) | 19 | 19 | 19 | 19 | 19 | 19 | 19 | 19 | 19 | 19 | 19 | 19 | 19 | 19 | 19 | 19 | 19 | 19 |  | 85 | 85 | 85 | 85 | 85 | 19 | 19 | 712800
| Anwara 300 MW PP (United) | 88 | 88 | 88 | 88 | 88 | 88 | 88 | 88 | 88 | 87 | 87 | 82 | 82 | 82 | 86 | 87 | 121 | 288 |  | 294 | 300 | 300 | 300 | 300 | 123 | 123 | 3171491
| Juldah unit-2 (Acorn) | 25 | 25 | 25 | 25 | 25 | 25 | 25 | 25 | 25 | 25 | 38 | 38 | 38 | 38 | 38 | 38 | 38 | 38 |  | 38 | 38 | 38 | 38 | 38 | 38 | 38 | 787200
| Anlima Energy Ltd. | 41 | 34 | 34 | 34 | 34 | 34 | 34 | 34 | 34 | 34 | 37 | 51 | 51 | 51 | 51 | 51 | 51 | 55 |  | 72 | 87 | 87 | 87 | 87 | 87 | 87 | 1280891
| Bhairob 54.5 MW | 35 | 35 | 35 | 35 | 28 | 17 |  | 7 | 17 | 17 | 17 | 17 | 17 | 17 | 17 | 32 | 35 | 28 |  | 17 | 17 | 17 | 17 | 17 | 17 | 17 | 558720
| Spectra Solar Plant Ltd. | [5 empty] | 0 | 6 | 10 | 20 | 12 | 29 | 30 | 26 | 30 | 11 | 15 | 10 | 2 | [8 empty] | 212358
| Chandpur 115(Doreen) | 41 | 36 | 35 | 36 | 36 | 35 | 36 | 36 | 44 | 55 | 72 | 74 | 75 | 74 | 74 | 83 | 95 | 96 |  | 95 | 96 | 96 | 96 | 95 | 96 | 96 | 1618560
| Kanchan Purbachal Power Generation Ltd. | 17 | 17 | 17 | 17 | 17 | 17 | 17 | 17 | 17 | 17 | 17 | 17 | 17 | 17 | 17 | 17 | 23 | 34 |  | 34 | 34 | 34 | 34 | 34 | 34 | 17 | 550440
| Mirsharai 150 MW (Oil) | 17 | 17 | 17 | 17 | 17 | 17 | 17 | 17 | 17 | 36 | 53 | 53 | 53 | 53 | 53 | 53 | 53 | 53 |  | 145 | 163 | 162 | 162 | 162 | 160 | 35 | 1410109
Mirsharai 150 MW (Gas)
| Cox's Bazar Wind | 10 | 8 | 13 | 12 | 9 | 13 | 10 | 7 | 23 | 8 | 9 | 16 | 8 | 6 | 6 | 5 | 3 | 10 |  | 3 | 5 | 9 | 5 | 17 | 12 | 13 | 219360
120 | Eastern Zone Total | 7177 | 7201 | 7071 | 7100 | 7051 | 6806 | 6850 | 6705 | 7035 | 7144 | 7397 | 7597 | 7549 | 7594 | 7467 | 7458 | 7348 | 7617 |  | 8455 | 9108 | 8989 | 9139 | 8877 | 8356 | 7864 | 183492935
121
122
123 | Khulna 60MW
124 | Khulna 115 MW PP (KPCL-1 & 3)
| Khulna 115 PP MW (KPCL-2) | 65 | 65 | 48 | 48 | 48 | 48 | 48 | 48 | 16 | 16 | 16 | 16 | 49 | 49 | 53 | 65 | 65 | 74 |  | 81 | 80 | 95 | 96 | 96 | 96 | 96 | 1363200
125 | Khulna 330 MW CCPP (GAS)
126 | Khulna 330 MW CCPP (OIL) | [19 empty] | 100 | 233 | 235 | 233 | 234 | 234 | 180 | 1087607
127 | Khulna (Aggreeco) 55MW
128 | Faridpur 50 MW Peaking PP | 11 | 11 | 11 | 11 | 11 | 11 | 11 | 11 | 11 |  | 6 | [5 empty] | 15 | 18 |  | 21 | 25 | 31 | 20 | 21 | 21 | 12 | 252000
| Khulna 225 MW CCPP | 180 | 120 | 120 | 120 | 120 | 120 | 120 | 120 | 120 | 120 | 190 | 226 | 223 | 223 | 223 | 216 | 159 | 150 |  | 170 | 207 | 223 | 222 | 224 | 225 | 226 | 4238731
Kulna 225 MW CCPP (GAS)
129 | Rupsha 105 MW PP (Orion rupsha) | 54 | 54 | 54 | 54 | 54 | 54 | 54 | 54 | 54 | 54 | 36 | 36 | 36 | 36 | 36 | 36 | 36 | 36 |  | 36 | 36 | 36 | 36 | 36 | 36 | 36 | 1035840
130 | Mongla Orion 100 MW Solar PP |  |  |  |  | 0 | 2 | 23 | 39 | 69 | 93 | 103 | 90 | 68 | 76 | 87 | 41 | 13 | 5 | [8 empty] | 673200
131 | Rampal 1320 MW (BIFPCL)
132 | United Payra Power Ltd. | 17 | 17 | 17 | 17 | 17 | 17 | 17 | 17 | 17 | 17 | 17 | 17 | 17 | 17 | 17 | 17 | 17 | 17 |  | 150 | 150 | 150 | 150 | 150 | 150 | 150 | 1234800
133 | Bhola Nutan Biddut BD LTD (GAS) | 223 | 224 | 226 | 225 | 225 | 225 | 222 | 222 | 222 | 222 | 222 | 222 | 222 | 222 | 222 | 222 | 165 | 165 |  | 202 | 222 | 222 | 222 | 222 | 220 | 220 | 5273482
Bhola Nutan Biddut BD LTD (OIL)
| Barisal 110 MW PP (Summit ) | 110 | 110 | 110 | 110 | 110 | 110 | 110 | 110 | 110 | 110 | 50 | 50 | 50 | 33 | 33 | 33 | 33 | 33 |  | 48 | 48 | 48 | 48 | 48 | 32 | 32 | 1762464
Barisal GT PP Unit-1& 2
136 | Barisal 307 MW
137 | Bhola 95 MW PP (Aggreko)
| Bhola 225 MW CCPP | 136 | 136 | 136 | 136 | 137 | 134 | 136 | 134 | 135 | 132 | 136 | 132 | 132 | 132 | 132 | 132 | 132 | 90 |  | 131 | 132 | 132 | 133 | 133 | 133 | 136 | 3113000
140 | Bhola 33 MW PP (Venture) | 35 | 33 | 32 | 24 | 24 | 19 | 19 | 17 | 16 | 16 | 14 | 17 | 18 | 17 | 20 | 24 | 21 | 20 |  | 28 | 28 | 32 | 33 | 34 | 35 | 35 | 574534
141 | Noapara 100 MW PP (Bangla Trac)
142 | Noapara 40 MW PP (Khanjahan Ali) | 24 | 0 | [8 empty] | 16 | 16 | 16 | 16 | 16 | 16 | 16 | 16 |  | 40 | 40 | 40 | 40 | 40 | 40 | 40 | 368250
143 | Gopalganj 100 MW Peaking PP | [19 empty] | 23 | 40 | 57 | 60 | 50 | 47 | 47 | 242176
144 | Bheramara GTPP Unit-3
145 | Madhumati 100 MW PP | 105 | 105 | 105 | 105 | 105 | 105 | 105 | 105 | 105 | 105 | 105 | 105 | 105 | 105 | 85 | 105 | 105 | 105 |  | 105 | 105 | 105 | 105 | 105 | 105 | 105 | 2570544
146 | Bheramara HVDC | 909 | 909 | 909 | 917 | 917 | 917 | 917 | 917 | 917 | 917 | 917 | 916 | 918 | 917 | 917 | 918 | 917 | 916 |  | 917 | 917 | 773 | 773 | 773 | 783 | 782 | 21483636
147 | Bheramara 410 MW CCPP | 155 | 160 | 180 | 180 | 175 | 190 | 205 | 200 | 200 | 205 | 175 | 175 | 160 | 155 | 155 | 100 | 95 | 100 |  | 120 | 135 | 150 | 150 | 170 | 175 | 180 | 4110912
148 | Payra 1320 MW | 1244 | 1244 | 1244 | 1244 | 1244 | 1180 | 1180 | 1180 | 1200 | 1210 | 1222 | 1244 | 1244 | 1244 | 1244 | 1244 | 1200 | 1200 |  | 1210 | 1244 | 1244 | 1244 | 1244 | 1244 | 1244 | 31367500
149
150 | Barapukuria TPP Unit-1
151 | Barapukuria TPP Unit-2
152 | Barapukuria 275 MW TPP Unit-3 | 170 | 170 | 170 | 170 | 170 | 170 | 170 | 170 | 170 | 170 | 170 | 170 | 170 | 170 | 170 | 170 | 170 | 170 |  | 170 | 170 | 170 | 170 | 170 | 170 | 170 | 4138700
153 | Baghabari 71 MW GTPP
156 | Baghabari 100 MW GTPP
| Baghabari 50 MW Peaking PP | 35 | 0 | [17 empty] | 21 | 35 | 35 | 35 | 35 | 35 | 35 | 214544
| Sirajgonj 6.55 MW Solar | [5 empty] | 0 | 0 | 1 | 1 | 3 | 2 | 1 | 1 | 2 | 4 | 0 | 0 | 0 | [8 empty] | 22920
157 | Sirajgonj 225MW CCPP Unit-1 (Gas)
158 | Sirajgonj 225MW CCPP Unit-1(Oil)
Sirajgonj 225 MW CCPP Unit-2 (Gas)
Sirajgonj 225 MW CCPP Unit-2 (Oil)
159 | Sirajgonj 225MW CCPP Unit-3 (Gas) | 130 | 130 | 130 | 130 | 134 | 142 | 147 | 149 | 153 | 152 | 149 | 148 | 146 | 145 | 155 | 156 | 156 | 158 |  | 163 | 165 | 165 | 167 | 167 | 169 | 167 | 3864455
Sirajgonj 225MW CCPP Unit-3 (Oil)
| Sirajgonj 400 MW CCPP Unit-4 | 414 | 414 | 414 | 414 | 414 | 370 | 370 | 370 | 414 | 414 | 414 | 414 | 414 | 414 | 414 | 414 | 370 | 330 |  | 310 | 414 | 414 | 414 | 414 | 414 | 414 | 9698472
160 | Sirajgonj 400MW CCPP Unit-4 (Oil)
161 | Bera 70 MW Peaking PP | [16 empty] | 5 | 10 |  | 21 | 21 | 21 | 21 | 21 |  |  | 64932
162 | Bogra 22 MW PP (GBB)
163 | Bogura 20 MW PP (Energyprima)
164 | Ullapara 11 MW PP (Summit) | 8 | 8 | 8 | 8 | 8 | 8 | 8 | 8 | 8 | 8 | 8 | 8 | 8 | 8 | 8 | 8 | 8 | 8 |  | 8 | 8 | 8 | 8 | 8 | 8 | 8 | 180648
165 | Amnura 50 MW PP(Sinha) | 28 | 28 | 28 | 28 | 28 | 28 | 28 | 28 | 28 | 28 | 28 | 28 | 21 | 24 | 21 | 21 | 24 | 21 |  | 28 | 28 | 28 | 28 | 28 | 28 | 28 | 624440
166 | Katakhali 50 MW PP (Northern) | [16 empty] | 8 | 34 |  | 42 | 42 | 42 | 42 | 42 | 42 | 42 | 257674
167 | Katakhali 50 MW Peaking PP | [17 empty] | 3 |  | 28 | 28 | 30 | 28 | 28 | 28 | 28 | 168700
168 | Santahar 50 MW Peaking PP | [19 empty] | 27 | 27 | 27 | 27 | 27 | 27 | 0 | 127339
169 | Natore 52 MW PP (Rajlanka) | 52 | 52 | 52 | 52 | 52 | 52 | 52 | 52 | 52 | 8 | 8 | 8 | 8 | 8 | 8 | 8 | 8 | 8 |  | 8 | 8 | 8 | 8 | 8 | 8 | 8 | 594926
170 | Chapainawabganj 100 MW Peaking PP | [19 empty] | 42 | 94 | 94 | 94 | 93 | 93 | 34 | 460096
171 | Baghabari 200 MW PP (Paramount) | [20 empty] | 15 | 34 | 35 | 27 |  | 0 | 152573
| Bagura 113 MW PP (Confidence)-2 | 35 | 35 | 35 | 35 | 35 | 35 | 35 | 35 | 35 | 35 | 35 | 35 | 35 | 35 | 37 | 50 | 50 | 50 |  | 50 | 50 | 50 | 50 | 50 | 50 | 50 | 1088352
172 | Confidence Power Bogura Unit-1 113 MW | 35 | 35 | 35 | 35 | 35 | 35 | 35 | 35 | 35 | 35 | 35 | 35 | 35 | 35 | 55 | 55 | 55 | 55 |  | 55 | 55 | 55 | 55 | 55 | 55 | 57 | 1102176
173 | Rangpur 20 MW GTPP | 0 | 0 | 0 | 0 | 0 | 0 | 0 | 0 | 0 | 0 | 0 | 0 | 0 | 0 | 0 | 0 | 0 | 0 |  | 0 | 0 | 0 | 0 | 0 | 0 | 0
175 | Saidpur 20 MW GTPP | 0 | 0 |  | 0 | 0 | 0 | 0 | 0 | 0 | 0 | 0 | 0 | 0 | 0 | 0 | 0 | 0 | 0 |  | 0 | 0 | 0 | 0 | 0 | 0 | 0
176 | Rangpur 113 MW PP (Confidence) | 34 | 34 | 34 | 34 | 34 | 34 | 34 | 34 | 28 | 34 | 34 | 29 | 38 | 38 | 37 | 44 | 62 | 70 |  | 70 | 70 | 74 | 70 | 70 | 70 | 34 | 1092691
177 | Sympa Solar Power 8MW | [5 empty] | 0 | 0 | 1 | 2 | 2 | 2 | 6 | 7 | 7 | 5 | 3 | 1 | 0 | [8 empty] | 43463
178 | Energypac Power Venture Thakurgaon Ltd. | [10 empty] | 35 | 35 | 36 | 36 | 36 | 36 | 36 | 36 |  | 55 | 90 | 114 | 114 | 114 | 113 | 0 | 820032
| Intraco Solar 30 MW |  |  |  |  | 0 | 1 | 3 | 9 | 13 | 9 | 25 | 20 | 20 | 6 | 5 | 7 | 5 | 1 |  | 0 | [6 empty] | 142364
| Adani Power Jharkhanda Ltd | 619 | 611 | 615 | 612 | 615 | 626 | 626 | 623 | 629 | 628 | 625 | 587 | 617 | 618 | 626 | 625 | 622 | 620 |  | 633 | 624 | 622 | 631 | 619 | 616 | 621 | 14910909
178 | Teesta Solar Limited | [5 empty] | 1 | 23 | 73 | 114 | 154 | 172 | 49 | 93 | 53 | 165 | 86 | 91 | 84 | [8 empty] | 1166310