## Forecast
[5 empty] | Power Grid Company of Bangladesh Ltd. | [10 empty] | QF-LDC-07
|  |  | Report on Forecasted Generation & Demand of national grid on | [6 empty] | 2023-07-19 | Wednesday
|  | Date (day): | 2023-07-19 |  | Wednesday
| Probable Maximum |  | Generation : |  | (a) At Day Peak Hour : | 13184.6 | MW |  |  | (b) At Evening Peak Hour : |  | 15300 | MW
Sl. | [6 empty] | Present | Actual Generation |  | Forecasted Available Gen. on |  | Ev. Peak Gen.Shortage |  | Plants under |  | Probable
No. | Name of the Power Station |  | Fuel | Producer | Installed Capacity |  | Capacity | On | 2023-07-18 | 2023-07-19 | during | for Fuel | for plant. S/D | Shut down (date)/ |  | Start up
[8 empty] | Day Peak | Ev. Peak | Day Peak | Ev. Peak | Limitation | M/C Problem | Remarks |  | Date
[5 empty] | Unit No. X Capacity | MW | MW | MW | MW | MW | MW | MW | MW
1 | Ghorasal Repowered CCPP:Unit-3 (GT |  | Gas | PDB | 1*260 | 260 | 260 | 0 | 0 | 0 | 0 |  | 260 | Under maint.
2 | Ghorasal Repowered CCPP Unit-4 |  | Gas | PDB | 1*210 | 210 | 180 | 170 | 160 | 170 | 170
| Ghorasal TPP Unit-5 |  | Gas | PDB | 1*210 | 210 | 190 | 180 | 180 | 180 | 180
3 | Ghorasal 365 MW CCPP Unit-7 |  | Gas | PDB | 1*243+1*122 | 365 | 365 | 0 | 0 | 0 | 0 |  | 365 | Air Compressor problem
| Ghorashal 78.5 MW PP(MAX) |  | Gas | QRPP | 2*40 | 0 | 0 | 0 | 0 | 0 | 0 |  |  | Contract Expired
4 | Ghorashal 108 MW PP (Regent) |  | Gas | IPP | 34*3.35 | 108 | 108 | 0 | 0 | 0 | 0 | 108 |  | Gas shortage
5 | Haripur GTPP |  | Gas | SBU, PDB | 2*32 | 32 | 20 | 0 | 0 | 0 | 0 |  | 20 | Under maint.
6 | Haripur 412 MW CCPP |  | Gas | EGCB | 1*273+1*139 | 412 | 412 | 401 | 400 | 400 | 412
7 | Haripur 360 MW CCPP(HPL) |  | Gas | IPP | 1*235+1*125 | 360 | 360 | 324 | 327 | 330 | 330 | 30 |  | Gas shortage
8 | Meghnaghat 450 MW CCPP(MPL) |  | Gas | IPP | 2*150+1*150 | 450 | 450 | 450 | 450 | 450 | 450
9 | Meghnaghat 100 MW(IEL) |  | HFO | NENP | 12*8.9 | 100 | 100 | 55 | 53 | 58 | 72 | 28 |  | Fuel shortage
10 | Meghnaghat CCPP(Summit) |  | Gas | IPP | 2*110+1*110 | 335 | 335 | 302 | 308 | 310 | 310 | 25 |  | Gas shortage
11 | Madanganj 102 PP(Summit) |  | HFO | NENP | 6*17 | 102 | 102 | 65 | 94 | 96 | 96 |  | 6 | Engine problem
12 | Madanganj-55 MW PP(Summit) |  | HFO | IPP | 3*17.08+1*11.3 | 55 | 55 | 15 | 15 | 15 | 30
13 | Keraniganj 100 MW PP (Powerpac) |  | HFO | NENP | 8*13.45 | 100 | 75 | 44 | 57 | 45 | 45 | 30 |  | Fuel shortage
14 | Narshingdi 22 MW PP (Doreen) |  | Gas | SIPP, REB | 8*2.90 | 22 | 22 | 19 | 19 | 19 | 19 |  | 3 | Engine problem
15 | 210 MW Siddhirgonj TPP |  | Gas | PDB | 1*210 | 210 | 115 | 0 | 0 | 0 | 0 |  | 115 | Under maint.
16 | Siddhirgonj 2*120 MW GTPP |  | Gas | EGCB | 2*105 | 210 | 210 | 189 | 193 | 190 | 200 | 10 |  | Gas shortage
17 | Siddhirganj 100 PP(Dutch Bangla) |  | HFO | NENP | 12*8.9 | 100 | 100 | 65 | 60 | 58 | 70 | 30 |  | Fuel shortage
18 | Siddhirganj 335 MW CCPP |  | Gas | EGCB | 1*217+118 | 335 | 335 | 319 | 324 | 330 | 330
19 | Gagnagar 102 MW PP (Digital Power) |  | HFO | IPP | 12*8.924 | 102 | 102 | 66 | 102 | 50 | 102
20 | Katpotti 52 MW PP (Sinha) |  | HFO | IPP | 7*7.9 | 51 | 0 | 0 | 0 | 0 | 0 | 51 |  | Fuel shortage
21 | Kamalaghat 54 MW PP(Banco Energy) |  | HFO | IPP | 3*18 | 54 | 54 | 0 | 35 | 17 | 35 | 19 |  | Fuel shortage
22 | Kodda 150 MW PP |  | HFO | BPDB-RPCL | 9*17.06 | 149 | 149 | 64 | 132 | 64 | 130 | 19 |  | Fuel shortage
23 | Manikganj 55 MW PP (Northern) |  | HFO | IPP | 3*19.3 | 55 | 55 | 17 | 35 | 17 | 55
24 | Nababganj 55 MW PP (Southern power ) |  | HFO | IPP | 3*19.3 | 55 | 55 | 35 | 55 | 35 | 55
25 | Bosila 108 MW PP(CLC) |  | HFO | IPP | 12*8.775+1*3.5 | 108 | 0 | 0 | 0 | 0 | 0
26 | Summit Power,(Madhabdi+Ashulia) |  | Gas | SIPP,REB | 3*3.67+4*8.73 | 80 | 80 | 41 | 39 | 40 | 41 |  | 39 | Engine problem
27 | Maona 33 MW PP(Summit) |  | Gas | SIPP,REB | 4*8.73 | 33 | 33 | 25 | 25 | 25 | 25 |  | 8 | Engine problem
28 | Rupganj 33 MW PP(Summit) |  | Gas | SIPP,REB | 4*8.73 | 33 | 33 | 23 | 23 | 24 | 24 |  | 9 | Engine problem
29 | Gazipur 52 MW PP |  | HFO | RPCL | 6*8.9 | 52 | 52 | 8 | 25 | 8 | 25 | 27 |  | Fuel shortage
30 | Tongi 80 MW GTPP |  | Gas | PDB | 1* 105 | 105 | 105 | 0 | 0 | 0 | 0 | 105 |  | Gas shortage
31 | Kodda 300 MW PP Unit-2 (Summit) |  | HFO | IPP | 18*17.076 | 300 | 300 | 115 | 116 | 115 | 115 | 185 |  | Fuel shortage
32 | Keranigonj 300 MW PP (APR) |  | HSD | IPP | 256*1.4 | 300 | 300 | 200 | 300 | 300 | 300
| Bramhangoan 100 MW PP (Aggreko) |  | HSD | IPP | 114*0.959 | 0 | 0 | 0 | 0 | 0 | 0 |  |  | Contract Expired
33 | Aurahati 100MW PP (Aggreko) |  | HSD | IPP | 0.85*23+0.95*91 | 100 | 100 | 0 | 0 | 0 | 0 |  |  | Contract Expired
34 | Kodda 149 MW PP Unit-1 (Summit) |  | HFO | IPP | 8*18.45+8.97 | 149 | 149 | 34 | 149 | 34 | 149
35 | Gazipur 100 MW PP |  | HFO | RPCL | 6*17.5 | 105 | 105 | 35 | 70 | 35 | 88 |  | 17 | Engine problem
36 | Meghnaghat 104 MW PP (OPCL) |  | HFO | IPP | 18.5*6 | 104 | 104 | 51 | 72 | 54 | 72 | 32 |  | Fuel shortage
37 | Manikgonj 162MW PP(MPGL) |  | HFO | IPP | 9*18 | 162 | 162 | 17 | 126 | 17 | 126 | 36 |  | Fuel shortage
38 | Spectra Solar Plant Ltd. |  | Solar | IPP | 35 | 35 | 35 | 34 | 0 | 30 | 0
39 | Kanchan Purbachal Power Generation Ltd. |  | HFO | IPP | 18.4*3 | 55 | 55 | 17 | 17 | 17 | 17 | 38 |  | Fuel shortage
| Dhaka area Total |  |  |  |  | 6163 | 5822 | 3380 | 3961 | 3533 | 4073 | 773 | 842
40 | Chattogram TPP-1 |  | Gas | PDB | 1*210 | 210 | 180 | 0 | 0 | 0 | 0 |  | 180 | Under maint
| Chattogram TPP-2 |  | Gas | PDB | 1*210 | 210 | 180 | 0 | 0 | 0 | 0 |  | 180 | Under maint
41 | Raozan 25 MW PP |  | HFO | RPCL | 3*8.9 | 25 | 25 | 0 | 16 | 8 | 17 | 8 |  | Fuel shortage
42 | Teknaf 20MW PP (Solartech) |  | Solar | IPP | 20 | 20 | 20 | 6 | 0 | 20 | 0
43 | Patenga 50MW PP (Baraka) |  | HFO | IPP | 8*6.98 | 50 | 50 | 6 | 39 | 26 | 46
44 | Karnaphuli Hydro PP Unit-1,2,3,4, 5 |  | Hydro | PDB | 2*40+3*50 | 230 | 230 | 60 | 60 | 60 | 60 | 170 |  | Low Water Level
45 | Sikalbaha 225MW CCPP |  | Gas/HSD | PDB | 1*150+1*75 | 225 | 225 | 215 | 225 | 225 | 225
46 | Sikalbaha Peaking GT |  | Gas/HSD | PDB | 1*150 | 150 | 150 | 0 | 0 | 0 | 0 |  | 150 | Under maint
47 | Sikalbaha 105 MW PP (Baraka Sikalbaha) |  | HFO | IPP | 6*17.5 | 105 | 105 | 43 | 43 | 51 | 51 | 54 |  | Fuel shortage
48 | Hathazari 100 MW peaking PP |  | HFO | PDB | 11*8.9 | 98 | 98 | 32 | 83 | 32 | 70 | 28 |  | Fuel shortage
49 | Dohazari -Kalaish 100 MW Peaking |  | HFO | PDB | 6*17 | 102 | 102 | 32 | 49 | 50 | 50 | 52 |  | Fuel shortage
50 | Juldah 100 MW Unit-1 (Acorn) |  | HFO | NENP | 8*13.45 | 100 | 100 | 35 | 46 | 35 | 46 | 54 |  | Fuel shortage
51 | Juldah 100 MW PP Unit-3 (Acorn) |  | HFO | IPP | 8*13.5 | 100 | 100 | 25 | 50 | 25 | 50 | 50 |  | Fuel shortage
52 | Barabkunda 22 MW PP (Regent) |  | Gas | SIPP, PDB | 8*2.90 | 22 | 22 | 11 | 11 | 11 | 11 | 11 |  | Gas shortage
* | Malancha, Ctg. EPZ (United) |  | Gas |  | 5*8.73+3*9.34 |  | 0 | 2 | 29 | 5 | 20
53 | Chattogram 108 MW PP (ECPV) |  | HFO | IPP | 16*7 | 108 | 108 | 0 | 18 | 12 | 18 | 90 |  | Fuel shortage
54 | Kaptai 7 MW Solar PP |  | Solar | PDB | 7.4 MW | 7 | 7 | 5 | 0 | 5 | 0
55 | Anwara 300 MW PP (United) |  | HFO | IPP | 17*17+24 | 300 | 300 | 88 | 280 | 88 | 300
56 | Jodiac Power |  | HFO | IPP | 3*18.55+1*3.6 | 54 | 54 | 17 | 17 | 17 | 17 | 37 |  | Fuel shortage
57 | Karnaphuli Power Ltd. |  | HFO | IPP | 18.415*6+6.5 | 110 | 110 | 51 | 74 | 74 | 74 | 36 |  | Fuel shortage
58 | Juldah unit-2 (Acorn) |  | HFO | IPP | 8*13.6 | 100 | 100 | 25 | 38 | 25 | 38 | 62 |  | Fuel shortage
59 | Anlima Energy Ltd. |  | HFO | IPP | 6*21.2 | 116 | 116 | 47 | 87 | 51 | 87 | 29 |  | Fuel shortage
60 | Mirsharai 150 MW |  | Gas/HFO | BPDB-RPCL | 18.5*9 | 163 | 163 | 17 | 163 | 17 | 163
| SS Power I |  | Coal | SS Power | 0 | 0 | 0 | 0 | 0 | 0 | 0 |  |  | On test.
| Cox's Bazar Wind |  | Wind | IPP | 66 | 0 | 0 | 6 | 25 | 15 | 10 |  |  | On test.
| Chattogram area Total |  |  |  |  | 2605 | 2545 | 723 | 1353 | 852 | 1353 | 681 | 510
| Ashuganj TPP Unit- 3 |  | Gas | APSCL | 1*150 | 0 | 0 | 0 | 0 | 0 | 0 |  |  | Contract Expired
| Ashuganj TPP Unit- 4 |  | Gas | APSCL | 1*150 | 0 | 0 | 0 | 0 | 0 | 0 |  |  | Contract Expired
| Ashuganj TPP Unit- 5 |  | Gas | APSCL | 1*150 | 0 | 0 | 0 | 0 | 0 | 0 |  |  | Contract Expired
61 | Ashuganj 225 MW CCPP |  | Gas | APSCL | 1*142+1*75 | 221 | 221 | 186 | 184 | 200 | 200 | 21 |  | Gas shortage
62 | Ashuganj 450 MW CCPP(North) |  | Gas | APSCL | 1*360 | 360 | 360 | 300 | 280 | 280 | 280 | 80 |  | Gas shortage
63 | Ashuganj 450 MW CCPP(South) |  | Gas | APSCL | 1*360 | 360 | 360 | 240 | 240 | 280 | 280 | 80 |  | Gas shortage
64 | Ashuganj 420 MW CCPP(East) |  | Gas | APSCL | 284*1+116*1 | 400 | 400 | 230 | 290 | 250 | 250 | 150 |  | Gas shortage
65 | Ashuganj 50 MW PP |  | Gas | APSCL | 14*3.968 | 53 | 45 | 5 | 5 | 5 | 5 | 40 |  | Gas shortage
66 | Ashuganj 55 MW PP (Precision) |  | Gas | QRPP | 15*4 | 55 | 0 | 0 | 0 | 0 | 0 |  |  | Contract Expired
67 | Ashuganj 195 MW PP (APSCL-United) |  | Gas | IPP | 20*9.73+1*16 | 195 | 195 | 0 | 0 | 0 | 0 | 195 |  | Gas shortage
68 | Ashuganj 51 MW PP (Midland) |  | Gas | IPP | 6*9.34 | 51 | 51 | 43 | 43 | 43 | 43
69 | Ashuganj 150 MW PP (Midland) |  | HFO | IPP | 23*7.015 | 150 | 150 | 5 | 145 | 5 | 150
70 | Titas 50 MW Peaking PP |  | HFO | PDB | 6*8.92 | 52 | 52 | 36 | 44 | 43 | 43 |  | 9 | Machine problem
71 | Chandpur 150 MW CCPP |  | Gas | PDB | 1*106+1*57 | 163 | 163 | 0 | 0 | 0 | 0 |  | 163 | Under Maint.
72 | Chandpur 200 MW (Desh energy) |  | HFO | IPP | 12*18.4 | 200 | 200 | 36 | 52 | 34 | 51 | 149 |  | Fuel shortage
73 | Feni 22 MW PP (Doreen) |  | Gas | SIPP, PDB | 8*2.90 | 22 | 22 | 20 | 20 | 20 | 20
74 | Feni 11 MW PP (Doreen) |  | Gas | SIPP, REB | 4*2.90 | 11 | 11 | 11 | 11 | 11 | 11
** | Impoprt (Tripura) |  |  | Imported power | 0 | 160 | 160 | 162 | 162 | 146 | 169
75 | Jangalia 33 MW PP (Summit) |  | Gas | SIPP, PDB | 4*8.73 | 33 | 33 | 25 | 33 | 33 | 33
76 | Jangalia 52 MW PP (Lakdanavi) |  | HFO | IPP | 6*8.92 | 52 | 52 | 34 | 43 | 43 | 43 |  | 9 | Engine problem
77 | Cumilla 25 MW PP (Summit) |  | Gas | SIPP, REB | 3*3.67+2*6.97 | 25 | 25 | 20 | 20 | 20 | 20 |  | 5 | Engine problem
78 | Daudkandi 200 MW PP (B.Trac) |  | HSD | IPP | 154*1.4 | 200 | 200 | 0 | 0 | 0 | 0 |  |  | Contract Expired
79 | Feni Lanka Power |  | HFO | IPP | 7*18.415+1*9.78 | 114 | 114 | 52 | 88 | 52 | 88 |  | 26 | Engine problem
80 | Chowmuhani 113 MW |  | HFO | IPP | 12*9.78+2*3.1 | 113 | 113 | 9 | 97 | 9 | 95 | 18 |  | Fuel shortage
81 | Bhairob 54.5 MW |  | HFO | IPP | 3*18.2 | 54 | 54 | 17 | 17 | 17 | 17 |  | 37 | Engine problem
82 | Chandpur 115(Doreen) |  | HFO | IPP | 4*18.5+2*22.5 | 115 | 115 | 91 | 95 | 98 | 98 | 17 |  | Fuel shortage
| Cumilla Area Total |  |  |  |  | 3159 | 3096 | 1522 | 1869 | 1589 | 1896 | 750 | 249
83 | RPCL 210MW CCPP |  | Gas | IPP | 4*35+1*70 | 210 | 202 | 31 | 86 | 30 | 50 | 152 |  | Gas shortage
84 | Tangail 22 MW PP (Doreen) |  | Gas | SIPP, PDB | 8*2.90 | 22 | 22 | 19 | 19 | 19 | 19 |  | 3 | Engine problem
85 | Jamalpur 95 MW PP(Powerpac) |  | HFO | IPP | 12*8.924 | 95 | 0 | 0 | 0 | 0 | 0
86 | Sarishabari 3 MW Solar Plant |  | Solar | IPP | 1*3 | 3 | 3 | 2 | 0 | 1.6 | 0
87 | Mymensingh 200 MW PP (United) |  | HFO | IPP | 9.78*21 | 200 | 200 | 68 | 88 | 68 | 88 | 112 |  | Fuel shortage
88 | Jamalpur 115 MW PP (United) |  | HFO | IPP | 9.78*12 | 115 | 115 | 19 | 85 | 20 | 85 | 30 |  | Fuel shortage
89 | Sutiakhali 50 MW Solar PP |  | Solar | IPP | 50 | 50 | 50 | 52 | 0 | 50 | 0
90 | Tangail Palli Power Gen 22 MW |  | HFO | IPP | 4*6.7 | 22 | 22 | 12 | 12 | 12 | 12 | 10 |  | Fuel shortage
| Mymensingh Area Total |  |  |  |  | 717 | 614 | 203 | 290 | 200.6 | 254 | 152 | 3
91 | Fenchugonj CCPP Phase-1 |  | Gas | PDB | 2*32+1*33 | 97 | 70 | 43 | 43 | 43 | 43 |  | 27 | Machine problem.
92 | Fenchugonj CCPP Phase-2 |  | Gas | PDB | 2*35+1*35 | 104 | 90 | 30 | 30 | 30 | 30 |  | 60 | Machine problem
93 | Kushiara 163 MW CCPP (KP) |  | Gas | IPP | 1*109+1*54 | 163 | 163 | 112 | 112 | 112 | 112 |  | 51 | ST Under maint.
94 | Shajibazar 330 MW CCPP |  | Gas | PDB | 3*110 | 330 | 330 | 0 | 0 | 0 | 0 |  | 330 | Under maint.
95 | Fenchugonj 51 MW PP (Barakatullah) |  | Gas | RPP | 19*2.90 | 51 | 51 | 44 | 47 | 47 | 47
96 | Fenchuganj 44 MW (Energyprima) |  | Gas | NENP | 12*3.3+5*2 | 50 | 50 | 46 | 45 | 44 | 44
97 | Hobiganj 11 MW PP Cofidence-E |  | Gas | SIPP, REB | 4*2.90 | 11 | 11 | 5 | 5 | 11 | 11
98 | Shahjibazar GTPP Unit- 8 & 9 |  | Gas | PDB | 2*35 | 70 | 66 | 59 | 60 | 60 | 60
99 | Shahjibazar 86 MW PP (Shahjibazar) |  | Gas | RPP | 32*2.90 | 86 | 86 | 81 | 81 | 86 | 86
100 | Shahjibazar 100 MW GTPP |  | Gas | PDB | 1*100 | 100 | 100 | 0 | 0 | 0 | 0 |  | 100 | Under maint.
101 | Sylhet 225 MW CCPP |  | Gas | PDB | 1*142+1*89 | 231 | 231 | 202 | 200 | 203 | 204 |  | 27 | Machine problem
102 | Sylhet 20 MW GTPP |  | Gas | PDB | 1*20 | 20 | 20 | 16 | 17 | 17 | 17
| Sylhet 50 MW PP (EPL) |  | Gas | NENP | 27*2 | 0 | 0 | 0 | 0 | 0 | 0 |  |  | Contract Expired
103 | Shahjahanulla 25 MW PP |  | Gas | SIPP, REB | 3*9.34 | 25 | 25 | 24 | 24 | 24 | 24
104 | Bibiana-II 341 MW CCPP (Summit) |  | Gas | IPP | 1*222+1*119 | 341 | 341 | 310 | 290 | 300 | 300 |  |  | FGMO
105 | Bibiyana-III 400 MW CCPP |  | Gas | PDB | 285*1+134*1 | 400 | 400 | 378 | 367 | 400 | 400 |  |  | FGMO
106 | Sylhet 10MW PP (Desh) |  | Gas | RPP | 6*1.95 | 10 | 10 | 10 | 10 | 10 | 10
107 | Bibiyana South 400 MW |  | Gas | PDB | 400 MW | 383 | 383 | 254 | 255 | 100 | 400
| Sylhet Area Total |  |  |  |  | 2472 | 2427 | 1614 | 1586 | 1487 | 1788 | 0 | 595
108 | Bheramara GTPP Unit-3 |  | HSD | PDB | 1*20 | 20 | 16 | 0 | 0 | 0 | 0 | 16 |  | Fuel conservation
** | Bheramara (HVDC ) |  | 0 | Imported power | 2*500 | 1000 | 1000 | 910 | 767 | 924 | 924
109 | Khulna 115 PP MW (KPCL-2) |  | HFO | NENP | 7*17 | 115 | 115 | 32 | 97 | 80 | 98 |  | 17 | Engine problem
110 | Faridpur 50 MW Peaking PP |  | HFO | PDB | 8*6.89 | 54 | 54 | 11 | 25 | 20 | 30 |  | 24 | Engine problem
111 | Khulna 225 MW CCPP |  | HSD | NWPGCL | 1*150+1*75 | 230 | 230 | 204 | 223 | 225 | 225
112 | Gopalganj 100 MW Peaking PP |  | HFO | PDB | 16*6.98 | 109 | 109 | 22 | 58 | 26 | 60 |  | 49 | Engine problem
113 | Bheramara 410 MW CCPP |  | Gas | NWPGCL | 1*278+1*132 | 410 | 410 | 105 | 145 | 160 | 160 | 250 |  | Gas shortage
114 | Noapara 40 MW PP (Khanjahan Ali) |  | HFO | NENP | 5*8.5 | 40 | 40 | 16 | 40 | 8 | 24 | 16 |  | Fuel shortage
| Noapara 100 MW PP (Bangla Trac) |  | HSD | IPP | 70*1.4 | 0 | 0 | 0 | 0 | 0 | 0
115 | Rupsha 105 MW PP (Orion rupsha) |  | HFO | IPP | 6*18.445 | 105 | 105 | 35 | 35 | 35 | 35 | 70 |  | Fuel shortage
116 | Madhumati 100 MW PP |  | HFO | NWPGCL | 6*18 | 105 | 105 | 105 | 105 | 105 | 105
117 | Mongla Orion 100 MW Solar PP |  | Solar | IPP | 100 | 100 | 100 | 75 | 0 | 100 | 0
118 | Khulna 330 MW CCPP (OIL) |  | Gas/HSD | BPDB | 1*220+1*110 | 220 | 220 | 0 | 232 | 200 | 200
119 | Rampal 1320 MW (BIFPCL) |  | Coal | NTPC&BPDB | 660*2 | 617 | 617 | 0 | 0 | 0 | 0 |  | 617 | Machine problem
| Kulna 225 MW CCPP (GAS) |  | Gas | NWPGCL | 0 | 0 | 0 | 0 | 0 | 0 | 0 |  |  | On test.
| Khulna Area Total |  |  |  |  | 3125 | 3121 | 1515 | 1727 | 1883 | 1861 | 352 | 707
120 | Barisal 110 MW PP (Summit ) |  | HFO | IPP | 7*17.076 | 110 | 110 | 16 | 48 | 16 | 48
121 | Bhola 33 MW PP (Venture) |  | Gas | NENP | 1*34.50 | 40 | 40 | 22 | 33 | 25 | 31 |  | 9 | Engine problem
122 | Bhola 225 MW CCPP |  | Gas | PDB | 2*63+1*68 | 194 | 194 | 130 | 133 | 135 | 137 |  | 57 | Machine problem
| Bhola 95 MW PP (Aggreko) |  | Gas | QRPP | 96*1.10 | 0 | 0 | 0 | 0 | 0 | 0 |  |  | Contract Expired |  | From 18-3-2022
123 | Payra 1320 MW |  | Coal | BCPCL | 2*622 | 1244 | 1244 | 1244 | 1244 | 1244 | 1244
124 | Bhola Nutan Biddut BD LTD |  | Gas | IPP | 220 | 220 | 220 | 224 | 222 | 220 | 220
125 | United Payra Power Ltd. |  | HFO | IPP | 8*18.5+1*9.5 | 150 | 150 | 17 | 150 | 17 | 150
126 | Barisal 307 MW |  | Coal | IPP | 307*1 | 307 | 307 | 0 | 0 | 0 | 0 | 307 |  | Coal Shortage.
| Barisal Area Total |  |  |  |  | 2265 | 2265 | 1653 | 1830 | 1657 | 1830 | 307 | 66
127 | Baghabari 71 MW GTPP |  | Gas | PDB | 1*71 | 71 | 71 | 0 | 0 | 0 | 0 | 71 |  | Gas shortage
| Baghabari 100 MW GTPP |  | Gas | PDB | 1*100 | 100 | 100 | 0 | 0 | 0 | 0 | 100 |  | Gas shortage
128 | Baghabari 50 MW Peaking PP |  | HFO | PDB | 6*8.9 | 52 | 52 | 0 | 35 | 0 | 35 | 17 |  | Fuel shortage
129 | Bera 70 MW Peaking PP |  | HFO | PDB | 9*8.29 | 71 | 71 | 0 | 0 | 0 | 28 |  | 43 | Engine problem
130 | Amnura 50 MW PP(Sinha) |  | HFO | NENP | 7*7.79 | 50 | 28 | 21 | 21 | 28 | 28
131 | Katakhali 50 MW PP (Northern) |  | HFO | QRPP | 6*8.9 | 50 | 50 | 42 | 42 | 42 | 42 |  | 8 | Engine problem
132 | Katakhali 50 MW Peaking PP |  | HFO | PDB | 6*8.7 | 50 | 50 | 0 | 29 | 0 | 29 |  | 21 | Engine problem
133 | Sirajgonj 225MW CCPP Unit-1 |  | Gas/HSD | NWPGCL | 1*150+1*75 | 210 | 210 | 0 | 0 | 0 | 0 |  | 210 | Under maint
134 | Sirajgonj 225MW CCPP Unit-2 |  | Gas/HSD | NWPGCL | 1*150+1*75 | 220 | 220 | 0 | 0 | 0 | 0 | 220 |  | Gas shortage
135 | Sirajgonj 225MW CCPP Unit-3 |  | Gas/HSD | NWPGCL | 1*141 | 220 | 220 | 161 | 153 | 150 | 170 | 50 |  | Gas shortage
136 | Sirajgonj 400 MW CCPP Unit-4 |  | Gas/HSD | SNWPGCL | 1*282+1*132 | 414 | 414 | 414 | 414 | 414 | 414
137 | Santahar 50 MW Peaking PP |  | HFO | PDB | 6*8.7 | 50 | 50 | 0 | 27 | 0 | 30 | 20 |  | Fuel shortage
138 | Bogra 22 MW PP (GBB) |  | Gas | RPP | 6*4 | 22 | 22 | 0 | 0 | 0 | 0 |  |  | Contract Expired
| Bogura 20 MW PP (Energyprima) |  | Gas | NENP | 5*3.3+5*2 | 0 | 0 | 0 | 0 | 0 | 0 |  |  | Contract Expired
139 | Ullapara 11 MW PP (Summit) |  | Gas | SIPP, REB | 4*2.90 | 11 | 11 | 8 | 8 | 8 | 8 |  | 3 | Engine problem
140 | Natore 52 MW PP (Rajlanka) |  | HFO | IPP | 6*8.92 | 52 | 52 | 8 | 8 | 8 | 8
141 | Chapainawabganj 100 MW Peaking PP |  | HFO | PDB | 12*8.924 | 104 | 104 | 0 | 91 | 0 | 93 | 11 |  | Fuel shortage
142 | Baghabari 200 MW PP (Paramount) |  | HSD | IPP | 135*1.6 | 200 | 200 | 0 | 0 | 150 | 200
143 | Bagura 113 MW PP (Confidence)-2 |  | HFO | IPP | 6*18.55+7.2 | 113 | 113 | 35 | 50 | 35 | 50 | 63 |  | Fuel shortage
144 | Confidence Power Bogura Unit-1 113 MW |  | HFO | IPP | 6*18.55 | 113 | 113 | 35 | 55 | 35 | 55 | 58 |  | Fuel shortage
145 | Sirajgonj 6.55 MW Solar |  | Solar | NWPGCL | 1*6 | 6 | 6 | 5 | 0 | 6 | 0
| Adani Power Jharkhanda Ltd |  | Coal | Import | 748*1 | 748 | 748 | 618 | 615 | 700 | 700
| Rajshahi Area Total |  |  |  |  | 2927 | 2905 | 1347 | 1548 | 1576 | 1890 | 610 | 285
146 | Barapukuria TPP Unit-1 |  | Coal | PDB | 1*125 | 125 | 85 | 0 | 0 | 0 | 0 | 85
| Barapukuria TPP Unit-2 |  | Coal | PDB | 1*125 | 125 | 85 | 0 | 0 | 0 | 0 |  | 85 | Under maint
147 | Barapukuria 275 MW TPP Unit-3 |  | Coal | PDB | 1*275 | 274 | 274 | 170 | 170 | 170 | 170
148 | Rangpur 20 MW GTPP |  | HSD | PDB | 1*20 | 20 | 20 | 0 | 0 | 0 | 0 | 20
149 | Saidpur 20 MW GTPP |  | HSD | PDB | 1*20 | 20 | 20 | 0 | 0 | 0 | 0 | 20
150 | Rangpur 113 MW PP (Confidence) |  | HFO | IPP | 9*6.984+7*7.015+3.15*2 | 113 | 113 | 32 | 70 | 34 | 70 | 43 |  | Fuel shortage
151 | Sympa Solar Power 8MW |  | Solar | IPP | 8 MW | 8 | 8 | 7 | 0 | 8 | 0
152 | Energypac Power Venture Thakurgaon Ltd. |  | HFO | IPP | 115 | 115 | 115 | 35 | 114 | 35 | 115
153 | Intraco Solar 30 MW |  | Solar | IPP | 1*30 | 30 | 30 | 25 | 0 | 30 | 0
| Teesta Solar Limited |  | Solar | BPCL | 16*12.5 | 0 | 0 | 202 | 0 | 130 | 0
| Rangpur Area Total |  |  |  |  | 830 | 750 | 471 | 354 | 407 | 355 | 168 | 85
| Total |  |  |  |  | 24263 | 23545 | 12428 | 14518 | 13184.6 | 15300 | 3793 | 3342
A. |  | 2023-07-18 | (Yesterday) |  |  |  |  | Tuesday
1 | Highest Generation : |  |  | 14574 | MW at | 22:00 | hrs | 11 Evening Peak Hour : | [5 empty] | 21:00 | hrs.
2 | Minimum Generation : |  |  | 11586 | MW at | 8:00 | hrs | 12 Max. Demand (Generation end) at evening peak hour : | [5 empty] | 15200 | MW
3 | Day peak Generation : |  |  | 12428 | MW at | 12:00 | hrs | 13 Max. Demand (Substation end) at evening peak hour : | [5 empty] | 14549.03 | MW
4 | Evening peak Generation : |  |  | 14518 | MW at | 21:00 | hrs | 14 Load Shed (Substation end) at evening peak hour : | [5 empty] | 651 | MW
5 | Total Energy Generation : |  | 303.3891 | MKWHr | By Solar | 3.2365 | MKWHr
| By Gas : | 158.0915 | MKWHr |  | By Oil: | 65.115 | MKWHr | 15. Area wise Demand (S/S end), Supply (S/S end) & | [5 empty] | 16. Hourly Load Shed during
| By Coal : | 50.3443 | MKWHr |  | By Hydro: | 1.4365 | MKWHr | Load Shed (S/S end) at Evening peak hour in MW : | [5 empty] | Evening Peak hours :
[5 empty] | By Wind: | 0.30096 | MKWHr | Area | Demand | Supply |  | Loadshed |  | Time |  | Loadshed
6 | Generation Shortfall : |  | For Fuel Limitation = |  |  | 3793 | MW | Dhaka | 5200.23 | 5100.23 |  | 100 |  | 18:00 |  | 1107.8
|  |  | For Plants S/D or M/C prob = |  |  | 3342 | MW | Chittagong | 1352.5 | 1352.5 |  | 0 |  | 19:00 |  | 923.485
|  |  | Total = |  |  | 7135 | MW | Khulna | 1819.5 | 1819.5 |  | 0 |  | 19:30 |  | 649.4
7 | Total Gas Supplied : |  |  | 1206.69 | MMCFD |  |  | Rajshahi | 1518.2 | 1462.2 |  | 56 |  | 20:00 |  | 721.025
8 | Fuel Cost : | i) Gas : | Taka | 173804538.428 | ii) Oil : | Taka | 863399041.77 | Comilla | 1384 | 1227 |  | 157 |  | 21:00 |  | 651.31
|  | iii) Coal : | Taka | 305397505 | Total | Taka | 1342601085.198 | Mymensingh | 1180 | 1030 |  | 150 |  | 22:00 |  | 645.58
9 | Power flow through E-W Interconnectors : |  |  |  | i) Energy | 0 | MKWHr. | Sylhet | 640 | 640 |  | 0 |  | 23:00 |  | 1384.75
| ii) During Peak Demand : |  |  | 310 | MW (E to W) at | 21:00 | hrs | Barisal | 472.6 | 472.6 |  | 0 |  | 24:00 |  | 1791.58
| iii) Maximum : |  |  | 310 | MW at | 21:00 | hrs | Rangpur | 982 | 794 |  | 188
10 | Maximum Temperature in Dhaka was |  |  |  | 35.2° C |  |  | Total | 14549.03 | 13898.03 |  | 651
B. |  | 2023-07-19 | (Today) |  |  |  | Wednesday |  |  | Probable max. temperature in Dhaka |  |  | 35.2° C
Forecast
1 | Maximum Demand* Evening (Generation end) |  |  |  | 15500 | MW |  | 6 Total Load Shed forecast (Substation end) : |  |  |  |  | 184 | MW
2 | Maximum Generation (Generation end) |  |  |  | 15300 | MW |  | 7 Area wise Load Shed forecast (Substation end) :
3 | Maximum Demand* Day (Generation end) |  |  |  | 14000 | MW
4 | Reserve(Generation end) |  |  |  | - | MW |  | Dhaka | Chittagong | Khulna | Rajshahi | Comilla | Mymensingh | Sylhet | Barisal | Rangpur
5 | Total Energy Generation |  |  |  | 322.6657 | MKWHr |  | MW | MW | MW | MW | MW | MW | MW | MW | MW
6 | Actual Minimum Generation up to 8:00 hrs. |  |  |  | 11652 | MW at | 8:00 | 35 | 0 | 28 | 30 | 40 | 25 | 0 | 0 | 26
* Import Through HVDC C/B Interconnector : |  |  |  |  | i) Energy | 21.1855 | MKWHr. | ii) HVDC Flow at Peak Time |  | 767 | MW at | 21:00 | hrs.
* Import Through Comilla C/B Interconnector : |  |  |  |  | i) Energy | 3.6787 | MKWHr. | iii) Maximum HVDC Flow : |  | 914 | MW at | 14:00 | hrs.
*Cost for HVDC, Tripura & Solar energy is not usually included in the total fuel cost.
Water Level of Kaptai Lake at 06:00 hr (ft): |  |  |  |  | (a) Yesterday : | 75 |  | (b) Today: | 74.99 |  | (c) Rule Curve: |  | 86.88
.
|  |  |  | Sub Divisional Engineer | [6 empty] | Executive Engineer
|  |  |  | Network Operation Division | [6 empty] | Network Operation Division

## YesterdayGen
2023-07-18 | [21 empty] | BR
Plant Name | Ghorasal TPP (Unit-1&2) | Ghorasal Repowered CCPP:Unit-3 (GT | Ghorasal Repowered CCPP Unit-4 | Ghorasal TPP Unit-5 | Ghorasal 365 MW CCPP Unit-7 | Ghorashal 108 MW PP (Regent) | Ghorashal 78.5 MW PP(MAX) | Haripur 412 MW CCPP | Haripur 360 MW CCPP(HPL) | Plant Removed | Haripur GTPP | Meghnaghat 450 MW CCPP(MPL) | Meghnaghat CCPP(Summit) | Meghnaghat 100 MW(IEL) | Madanganj 102 PP(Summit) | Madanganj-55 MW PP(Summit) | Siddhirganj 335 MW CCPP | 210 MW Siddhirgonj TPP | Siddhirgonj 2*120 MW GTPP | Siddhirganj 100 PP(Dutch Bangla) | Gagnagar 102 MW PP (Digital Power) | Kodda 150 MW PP | Keraniganj 100 MW PP (Powerpac) | Bosila 108 MW PP(CLC) | Pagla (DPA ) | Katpotti 52 MW PP (Sinha) | Kamalaghat 54 MW PP(Banco Energy) | Manikganj 55 MW PP (Northern) | Nababganj 55 MW PP (Southern power ) | Narshingdi 22 MW PP (Doreen) | Summit Ashulia | Summit Madhabdi | Maona 33 MW PP(Summit) | Rupganj 33 MW PP(Summit) | Gazipur 52 MW PP | Tongi 80 MW GTPP | Karnaphuli Hydro PP Unit-1, 2 & 3 | Karnaphuli Hydro PP Unit-4 & 5 | Chattogram TPP-1 | Chattogram TPP-2 | Raozan 25 MW PP | Sikalbaha 225MW CCPP (Gas) | Sikalbaha 225MW CCPP(Oil) | Sikalbaha 150MW GTPP | Sikalbaha 150MW GTPP(Oil) | Plant Removed | Tangail Palli Power Gen 22 MW | Hathazari 100 MW peaking PP | Dohazari -Kalaish 100 MW Peaking | Juldah 100 MW Unit-1 (Acorn) | Chattogram 108 MW PP (ECPV) | Patenga 50MW PP (Baraka) | Barabkunda 22 MW PP (Regent) | Malancha, Ctg. EPZ (United) | Ashuganj TPP Unit- 3 | Ashuganj TPP Unit- 4 | Ashuganj TPP Unit- 5 | Ashuganj 450 MW CCPP(North) | Ashuganj 450 MW CCPP(South) | Ashuganj 225 MW CCPP | Ashuganj 195 MW PP (APSCL-United) | Chandpur 150 MW CCPP | Ashuganj 50 MW PP | Ashuganj 55 MW PP (Precision) | Ashuganj 53MW PP (United) | Ashuganj 51 MW PP (Midland) | B.Baria (Aggreko) 85MW | Titas 50 MW Peaking PP | Jangalia 52 MW PP (Lakdanavi) | Feni 22 MW PP (Doreen) | Feni 11 MW PP (Doreen) | Jangalia 33 MW PP (Summit) | Cumilla 25 MW PP (Summit) | Impoprt (Tripura) | RPCL 210MW CCPP | Jamalpur 95 MW PP(Powerpac) | Tangail 22 MW PP (Doreen) | Sarishabari 3 MW Solar Plant | Fenchugonj CCPP Phase-1 | Fenchugonj CCPP Phase-2 | Fenchugonj 51 MW PP (Barakatullah) | Fenchuganj 44 MW (Energyprima) | Kushiara 163 MW CCPP (KP) | Shajibazar 330 MW CCPP | Shahjibazar GTPP Unit- 8 & 9 | Shahjibazar 86 MW PP (Shahjibazar) | Shahjibazar 50MW PP (EPL) | Sylhet 225 MW CCPP | Sylhet 20 MW GTPP | Sylhet 50 MW PP (EPL) | Sylhet 10MW PP (Desh) | Bibiana-II 341 MW CCPP (Summit) | Shahjahanulla 25 MW PP | Hobiganj 11 MW PP Cofidence-E | Daudkandi 200 MW PP (B.Trac) | Kodda 300 MW PP Unit-2 (Summit) | Keranigonj 300 MW PP (APR) | Bramhangoan 100 MW PP (Aggreko) | Mymensingh 200 MW PP (United) | Aurahati 100MW PP (Aggreko) | Kodda 149 MW PP Unit-1 (Summit) | Teknaf 20MW PP (Solartech) | Juldah 100 MW PP Unit-3 (Acorn) | Chandpur 200 MW (Desh energy) | Ashuganj 150 MW PP (Midland) | Bibiyana-III 400 MW CCPP | Jamalpur 115 MW PP (United) | Gazipur 100 MW PP | Sikalbaha 105 MW PP (Baraka Sikalbaha) | Kaptai 7 MW Solar PP | Anwara 300 MW PP (United) | Jodiac Power | Karnaphuli Power Ltd. | Feni Lanka Power | Chowmuhani 113 MW | Juldah unit-2 (Acorn) | Bibiyana South 400 MW | Meghnaghat 104 MW PP (OPCL) | Sutiakhali 50 MW Solar PP | Manikgonj 162MW PP(MPGL) | Anlima Energy Ltd. | Shahjibazar 100 MW GTPP | Bhairob 54.5 MW | Spectra Solar Plant Ltd. | Chandpur 115(Doreen) | Kanchan Purbachal Power Generation Ltd. | Ashuganj 420 MW CCPP(East) | Mirsharai 150 MW (Oil) | Mirsharai 150 MW (Gas) | SS Power I | Cox's Bazar Wind | EasternBlank | Bheramara (HVDC ) | Bheramara GTPP Unit-3 | Bheramara 410 MW CCPP | Khulna 115 MW PP (KPCL-1 & 3) | Khulna 115 PP MW (KPCL-2) | Khulna 225 MW CCPP | Khulna 60MW | Khulna (Aggreeco) 55MW | Faridpur 50 MW Peaking PP | Gopalganj 100 MW Peaking PP | Noapara 40 MW PP (Khanjahan Ali) | Bhola 225 MW CCPP | Bhola 33 MW PP (Venture) | Barisal 110 MW PP (Summit ) | Barisal GT PP Unit-1& 2 | Baghabari 100 MW GTPP | Baghabari 71 MW GTPP | Baghabari 50 MW Peaking PP | Bera 70 MW Peaking PP | Chapainawabganj 100 MW Peaking PP | Amnura 50 MW PP(Sinha) | Katakhali 50 MW PP (Northern) | Katakhali 50 MW Peaking PP | Natore 52 MW PP (Rajlanka) | Santahar 50 MW Peaking PP | Bogra 22 MW PP (GBB) | Bogura 20 MW PP (Energyprima) | Ullapara 11 MW PP (Summit) | Barapukuria TPP Unit-1 | Barapukuria TPP Unit-2 | Barapukuria 275 MW TPP Unit-3 | Rangpur 20 MW GTPP | Saidpur 20 MW GTPP | Sirajgonj 225MW CCPP Unit-1 (Gas) | Sirajgonj 225MW CCPP Unit-1(Oil) | Sirajgonj 225 MW CCPP Unit-2 (Gas) | Sirajgonj 225 MW CCPP Unit-2 (Oil) | Bhola 95 MW PP (Aggreko) | Noapara 100 MW PP (Bangla Trac) | Sirajgonj 225MW CCPP Unit-3 (Gas) | Sirajgonj 225MW CCPP Unit-3 (Oil) | Sirajgonj 400 MW CCPP Unit-4 | Rupsha 105 MW PP (Orion rupsha) | Baghabari 200 MW PP (Paramount) | Bagura 113 MW PP (Confidence)-2 | Madhumati 100 MW PP | Rangpur 113 MW PP (Confidence) | Sirajgonj 400MW CCPP Unit-4 (Oil) | Sympa Solar Power 8MW | Confidence Power Bogura Unit-1 113 MW | Payra 1320 MW | Bhola Nutan Biddut BD LTD (GAS) | Bhola Nutan Biddut BD LTD (OIL) | United Payra Power Ltd. | Sirajgonj 6.55 MW Solar | Mongla Orion 100 MW Solar PP | Energypac Power Venture Thakurgaon Ltd. | Khulna 330 MW CCPP (OIL) | Khulna 330 MW CCPP (GAS) | Rampal 1320 MW (BIFPCL) | Intraco Solar 30 MW | Barisal 307 MW | Adani Power Jharkhanda Ltd | Teesta Solar Limited | Kulna 225 MW CCPP (GAS) | WesternBlank | Eastern Grid Total | Western Grid Total | Total (MW) | Gas (Public) | HVDC | Gas (Private) | HSD (Private) | HFO (Private) | Coal | Hydro | HSD (Public) | HFO (Public) | Tripura | Solar | Wind | Shortage | Water Level
1:00 | 0 | 0 | 180 | 180 | 0 | 0 | 0 | 399 | 334 |  | 0 | 450 | 305 | 44 | 75 | 55 | 330 | 0 | 196 | 33 | 24 | 48 | 45 | 0 | 0 | 0 | 0 | 0 | 0 | 19 | 19 | 20 | 25 | 23 | 8 | 0 | 30 | 30 | 0 | 0 | 8 | 222 | 0 | 0 | 0 |  | 10 | 32 | 50 | 25 | 0 | 40 | 11 | 32 | 0 | 0 | 0 | 280 | 230 | 186 | 0 | 0 | 46 | 0 | 0 | 51 | 0 | 43 | 40 | 20 | 11 | 33 | 17 | 174 | 50 | 0 | 19 | 0 | 43 | 20 | 47 | 48 | 112 | 0 | 61 | 81 | 0 | 203 | 18 | 0 | 10 | 305 | 24 | 5 | 0 | 115 | 0 | 0 | 68 | 0 | 35 | 0 | 25 | 17 | 5 | 367 | 19 | 34 | 17 | 0 | 88 | 36 | 34 | 17 | 8 | 25 | 257 | 59 | 0 | 0 | 41 | 0 | 17 | 0 | 61 | 17 | 230 | 17 | 0 | 0 | 0 |  | 912 | 0 | 180 | 0 | 64 | 226 | 0 | 0 | 11 | 47 | 8 | 136 | 34 | 16 | 0 | 0 | 0 | 35 | 0 | 0 | 21 | 42 | 28 | 8 | 0 | 0 | 0 | 8 | 0 | 0 | 170 | 0 | 0 | 0 | 0 | 0 | 0 | 0 | 0 | 167 | 0 | 414 | 36 | 0 | 35 | 105 | 34 | 0 | 0 | 35 | 1244 | 220 | 0 | 17 | 0 | 0 | 0 | 150 | 0 | 0 | 0 | 0 | 621 | 0 | 0 |  | 7088 | 5024 | 12112 | 4235 | 912 | 2443 | 0 | 1566 | 2035 | 60 | 376 | 311 | 174 | 0 | 0 | 1707.54 | 75
2:00 | 0 | 0 | 180 | 180 | 0 | 0 | 0 | 398 | 335 |  | 0 | 450 | 305 | 58 | 65 | 55 | 335 | 0 | 196 | 33 | 24 | 48 | 45 | 0 | 0 | 0 | 0 | 0 | 0 | 19 | 19 | 20 | 25 | 23 | 8 | 0 | 30 | 30 | 0 | 0 | 8 | 228 | 0 | 0 | 0 |  | 12 | 32 | 50 | 25 | 0 | 40 | 11 | 32 | 0 | 0 | 0 | 280 | 230 | 209 | 0 | 0 | 25 | 0 | 0 | 51 | 0 | 44 | 34 | 20 | 11 | 33 | 17 | 168 | 50 | 0 | 19 | 0 | 43 | 20 | 47 | 48 | 112 | 0 | 61 | 81 | 0 | 203 | 18 | 0 | 10 | 295 | 24 | 5 | 0 | 102 | 0 | 0 | 68 | 0 | 35 | 0 | 25 | 17 | 6 | 367 | 19 | 34 | 17 | 0 | 88 | 36 | 34 | 17 | 9 | 25 | 260 | 46 | 0 | 0 | 34 | 0 | 17 | 0 | 57 | 17 | 230 | 17 | 0 | 0 | 4 |  | 913 | 0 | 180 | 0 | 49 | 180 | 0 | 0 | 11 | 47 | 8 | 132 | 32 | 16 | 0 | 0 | 0 | 0 | 0 | 0 | 21 | 42 | 0 | 8 | 0 | 0 | 0 | 8 | 0 | 0 | 170 | 0 | 0 | 0 | 0 | 0 | 0 | 0 | 0 | 169 | 0 | 414 | 36 | 0 | 35 | 105 | 34 | 0 | 0 | 35 | 1244 | 220 | 0 | 17 | 0 | 0 | 0 | 175 | 0 | 0 | 0 | 0 | 623 | 0 | 0 |  | 7058 | 4924 | 11982 | 4248 | 913 | 2432 | 0 | 1516 | 2037 | 60 | 355 | 249 | 168 | 0 | 4 | 1640.69 | 75
3:00 | 0 | 0 | 180 | 180 | 0 | 0 | 0 | 398 | 332 |  | 0 | 450 | 308 | 58 | 65 | 55 | 327 | 0 | 193 | 33 | 24 | 48 | 45 | 0 | 0 | 0 | 0 | 0 | 0 | 19 | 19 | 20 | 25 | 23 | 8 | 0 | 30 | 30 | 0 | 0 | 8 | 226 | 0 | 0 | 0 |  | 12 | 32 | 50 | 25 | 0 | 40 | 11 | 33 | 0 | 0 | 0 | 300 | 275 | 191 | 0 | 0 | 25 | 0 | 0 | 51 | 0 | 44 | 34 | 20 | 11 | 33 | 17 | 166 | 49 | 0 | 19 | 0 | 43 | 20 | 47 | 48 | 112 | 0 | 61 | 81 | 0 | 203 | 18 | 0 | 10 | 300 | 24 | 5 | 0 | 112 | 0 | 0 | 68 | 0 | 34 | 0 | 25 | 17 | 5 | 398 | 19 | 34 | 17 | 0 | 88 | 36 | 34 | 17 | 9 | 25 | 260 | 36 | 0 | 0 | 34 | 0 | 34 | 0 | 58 | 17 | 230 | 17 | 0 | 0 | 8 |  | 913 | 0 | 185 | 0 | 49 | 180 | 0 | 0 | 11 | 42 | 8 | 132 | 31 | 16 | 0 | 0 | 0 | 0 | 0 | 0 | 21 | 42 | 0 | 8 | 0 | 0 | 0 | 8 | 0 | 0 | 170 | 0 | 0 | 0 | 0 | 0 | 0 | 0 | 0 | 170 | 0 | 414 | 36 | 0 | 35 | 105 | 34 | 0 | 0 | 35 | 1244 | 220 | 0 | 17 | 0 | 0 | 0 | 0 | 0 | 0 | 0 | 0 | 624 | 0 | 0 |  | 7146 | 4750 | 11896 | 4318 | 913 | 2437 | 0 | 1532 | 2038 | 60 | 180 | 244 | 166 | 0 | 8 | 1531.82 | 75
4:00 | 0 | 0 | 180 | 180 | 0 | 0 | 0 | 399 | 335 |  | 0 | 450 | 307 | 59 | 65 | 55 | 327 | 0 | 191 | 33 | 24 | 48 | 44 | 0 | 0 | 0 | 0 | 0 | 0 | 0 | 19 | 20 | 25 | 23 | 8 | 0 | 30 | 30 | 0 | 0 | 8 | 225 | 0 | 0 | 0 |  | 12 | 32 | 50 | 25 | 0 | 40 | 11 | 33 | 0 | 0 | 0 | 315 | 305 | 165 | 0 | 0 | 25 | 0 | 0 | 51 | 0 | 44 | 34 | 20 | 11 | 33 | 17 | 160 | 49 | 0 | 19 | 0 | 43 | 20 | 47 | 48 | 112 | 0 | 61 | 81 | 0 | 201 | 18 | 0 | 10 | 315 | 24 | 5 | 0 | 112 | 0 | 0 | 68 | 0 | 35 | 0 | 25 | 17 | 5 | 403 | 19 | 34 | 17 | 0 | 88 | 36 | 34 | 17 | 9 | 25 | 260 | 37 | 0 | 0 | 34 | 0 | 35 | 0 | 58 | 17 | 230 | 17 | 0 | 0 | 8 |  | 913 | 0 | 190 | 0 | 49 | 180 | 0 | 0 | 11 | 42 | 8 | 132 | 31 | 16 | 0 | 0 | 0 | 0 | 0 | 0 | 21 | 42 | 0 | 8 | 0 | 0 | 0 | 8 | 0 | 0 | 170 | 0 | 0 | 0 | 0 | 0 | 0 | 0 | 0 | 172 | 0 | 414 | 36 | 0 | 35 | 105 | 34 | 0 | 0 | 35 | 1244 | 220 | 0 | 17 | 0 | 0 | 0 | 0 | 0 | 0 | 0 | 0 | 622 | 0 | 0 |  | 7161 | 4755 | 11916 | 4326 | 913 | 2454 | 0 | 1535 | 2036 | 60 | 180 | 244 | 160 | 0 | 8 | 1417.22 | 75
5:00 | 0 | 0 | 180 | 180 | 0 | 0 | 0 | 401 | 335 |  | 0 | 450 | 310 | 58 | 65 | 55 | 329 | 0 | 194 | 33 | 24 | 48 | 45 | 0 | 0 | 0 | 0 | 0 | 0 | 19 | 19 | 20 | 25 | 23 | 8 | 0 | 30 | 30 | 0 | 0 | 8 | 225 | 0 | 0 | 0 |  | 12 | 32 | 50 | 25 | 0 | 40 | 11 | 33 | 0 | 0 | 0 | 305 | 295 | 157 | 0 | 0 | 10 | 0 | 0 | 51 | 0 | 43 | 34 | 20 | 11 | 33 | 17 | 140 | 49 | 0 | 19 | 0 | 43 | 20 | 47 | 48 | 112 | 0 | 61 | 81 | 0 | 201 | 18 | 0 | 10 | 325 | 24 | 5 | 0 | 115 | 0 | 0 | 68 | 0 | 35 | 0 | 25 | 17 | 6 | 372 | 19 | 34 | 17 | 0 | 88 | 17 | 34 | 17 | 9 | 25 | 260 | 53 | 0 | 0 | 34 | 0 | 20 | 0 | 54 | 17 | 230 | 17 | 0 | 0 | 9 |  | 913 | 0 | 190 | 0 | 49 | 180 | 0 | 0 | 11 | 42 | 8 | 132 | 29 | 16 | 0 | 0 | 0 | 0 | 0 | 0 | 21 | 42 | 0 | 8 | 0 | 0 | 0 | 8 | 0 | 0 | 170 | 0 | 0 | 0 | 0 | 0 | 0 | 0 | 0 | 174 | 0 | 414 | 36 | 0 | 35 | 105 | 34 | 0 | 0 | 35 | 1244 | 220 | 0 | 17 | 0 | 0 | 0 | 0 | 0 | 0 | 0 | 0 | 624 | 0 | 0 |  | 7088 | 4757 | 11845 | 4280 | 913 | 2465 | 0 | 1517 | 2038 | 60 | 180 | 243 | 140 | 0 | 9 | 1198.525 | 75
6:00 | 0 | 0 | 180 | 180 | 0 | 0 | 0 | 404 | 334 |  | 0 | 450 | 312 | 58 | 63 | 55 | 330 | 0 | 158 | 42 | 24 | 48 | 45 | 0 | 0 | 0 | 0 | 0 | 0 | 19 | 19 | 21 | 25 | 23 | 8 | 0 | 30 | 30 | 0 | 0 | 8 | 223 | 0 | 0 | 0 |  | 12 | 32 | 50 | 25 | 0 | 14 | 11 | 33 | 0 | 0 | 0 | 280 | 265 | 176 | 0 | 0 | 10 | 0 | 0 | 51 | 0 | 43 | 34 | 20 | 11 | 33 | 17 | 142 | 49 | 0 | 19 | 0 | 43 | 20 | 47 | 48 | 112 | 0 | 61 | 81 | 0 | 203 | 18 | 0 | 10 | 305 | 24 | 5 | 0 | 115 | 0 | 0 | 68 | 0 | 34 | 1 | 25 | 17 | 5 | 366 | 19 | 35 | 17 | 1 | 88 | 17 | 34 | 17 | 9 | 25 | 260 | 53 | 4 | 0 | 34 | 0 | 17 | 1 | 54 | 17 | 230 | 17 | 0 | 0 | 7 |  | 913 | 0 | 190 | 0 | 49 | 120 | 0 | 0 | 11 | 42 | 8 | 136 | 26 | 16 | 0 | 0 | 0 | 0 | 0 | 0 | 21 | 42 | 0 | 8 | 0 | 0 | 0 | 8 | 0 | 0 | 169 | 0 | 0 | 0 | 0 | 0 | 0 | 0 | 0 | 176 | 0 | 414 | 36 | 0 | 35 | 105 | 34 | 0 | 0 | 35 | 1244 | 220 | 0 | 17 | 0 | 2 | 0 | 0 | 0 | 0 | 1 | 0 | 618 | 5 | 0 |  | 6980 | 4701 | 11681 | 4213 | 913 | 2443 | 0 | 1494 | 2031 | 60 | 120 | 243 | 142 | 15 | 7 | 1020.895 | 75
7:00 | 0 | 0 | 180 | 180 | 0 | 0 | 0 | 404 | 335 |  | 0 | 450 | 308 | 58 | 62 | 55 | 330 | 0 | 121 | 50 | 24 | 48 | 44 | 0 | 0 | 0 | 0 | 0 | 0 | 19 | 19 | 21 | 25 | 23 | 8 | 0 | 30 | 30 | 0 | 0 | 8 | 223 | 0 | 0 | 0 |  | 12 | 32 | 50 | 25 | 0 | 7 | 11 | 30 | 0 | 0 | 0 | 300 | 290 | 170 | 0 | 0 | 10 | 0 | 0 | 51 | 0 | 43 | 34 | 20 | 11 | 33 | 17 | 140 | 48 | 0 | 19 | 0 | 43 | 20 | 47 | 48 | 80 | 0 | 61 | 81 | 0 | 203 | 17 | 0 | 10 | 305 | 24 | 5 | 0 | 112 | 0 | 0 | 68 | 0 | 35 | 5 | 25 | 17 | 5 | 382 | 19 | 35 | 17 | 2 | 88 | 17 | 34 | 17 | 9 | 25 | 258 | 42 | 12 | 0 | 34 | 0 | 17 | 3 | 54 | 17 | 230 | 17 | 0 | 0 | 5 |  | 913 | 0 | 190 | 0 | 49 | 120 | 0 | 0 | 11 | 47 | 8 | 136 | 25 | 16 | 0 | 0 | 0 | 0 | 0 | 0 | 21 | 42 | 0 | 8 | 0 | 0 | 0 | 8 | 0 | 0 | 170 | 0 | 0 | 0 | 0 | 0 | 0 | 0 | 0 | 176 | 0 | 414 | 36 | 0 | 35 | 105 | 34 | 0 | 0 | 35 | 1244 | 220 | 0 | 17 | 0 | 13 | 0 | 0 | 0 | 0 | 5 | 0 | 623 | 20 | 0 |  | 6953 | 4741 | 11694 | 4227 | 913 | 2404 | 0 | 1480 | 2037 | 60 | 120 | 248 | 140 | 60 | 5 | 865.23 | 75
8:00 | 0 | 0 | 140 | 180 | 0 | 0 | 0 | 403 | 334 |  | 0 | 400 | 310 | 45 | 65 | 55 | 328 | 0 | 191 | 50 | 24 | 48 | 45 | 0 | 0 | 0 | 0 | 0 | 0 | 19 | 19 | 21 | 25 | 23 | 8 | 0 | 30 | 30 | 0 | 0 | 8 | 222 | 0 | 0 | 0 |  | 12 | 32 | 49 | 25 | 0 | 7 | 11 | 3 | 0 | 0 | 0 | 280 | 305 | 157 | 0 | 0 | 5 | 0 | 0 | 43 | 0 | 43 | 34 | 20 | 11 | 33 | 17 | 136 | 32 | 0 | 19 | 1 | 43 | 20 | 47 | 48 | 112 | 0 | 60 | 81 | 0 | 203 | 17 | 0 | 10 | 290 | 24 | 5 | 0 | 115 | 0 | 0 | 68 | 0 | 34 | 7 | 25 | 17 | 6 | 365 | 19 | 35 | 17 | 2 | 88 | 17 | 34 | 17 | 9 | 25 | 260 | 35 | 21 | 0 | 34 | 0 | 17 | 11 | 54 | 17 | 230 | 17 | 0 | 0 | 12 |  | 909 | 0 | 195 | 0 | 49 | 120 | 0 | 0 | 11 | 20 | 8 | 132 | 22 | 16 | 0 | 0 | 0 | 0 | 0 | 0 | 21 | 42 | 0 | 8 | 0 | 0 | 0 | 8 | 0 | 0 | 170 | 0 | 0 | 0 | 0 | 0 | 0 | 0 | 0 | 173 | 0 | 340 | 36 | 0 | 35 | 105 | 34 | 0 | 1 | 35 | 1244 | 224 | 0 | 17 | 2 | 42 | 0 | 0 | 0 | 0 | 9 | 0 | 626 | 66 | 0 |  | 6866 | 4720 | 11586 | 4196 | 909 | 2264 | 0 | 1467 | 2040 | 60 | 120 | 220 | 136 | 162 | 12 | 968.37 | 75
9:00 | 0 | 0 | 140 | 180 | 0 | 0 | 0 | 403 | 321 |  | 0 | 450 | 305 | 42 | 65 | 55 | 326 | 0 | 191 | 50 | 24 | 48 | 44 | 0 | 0 | 0 | 0 | 17 | 0 | 19 | 19 | 14 | 25 | 23 | 8 | 0 | 30 | 30 | 0 | 0 | 8 | 221 | 0 | 0 | 0 |  | 12 | 32 | 47 | 25 | 0 | 6 | 11 | 2 | 0 | 0 | 0 | 300 | 290 | 163 | 0 | 0 | 5 | 0 | 0 | 43 | 0 | 43 | 34 | 20 | 11 | 33 | 17 | 144 | 31 | 0 | 19 | 1 | 43 | 20 | 47 | 47 | 112 | 0 | 59 | 81 | 0 | 202 | 17 | 0 | 10 | 310 | 24 | 5 | 0 | 115 | 0 | 0 | 68 | 0 | 34 | 17 | 25 | 17 | 5 | 394 | 19 | 35 | 17 | 3 | 88 | 17 | 34 | 17 | 15 | 25 | 260 | 35 | 42 | 0 | 34 | 0 | 17 | 21 | 54 | 17 | 230 | 17 | 0 | 0 | 6 |  | 910 | 0 | 185 | 0 | 48 | 120 | 0 | 0 | 11 | 19 | 16 | 132 | 19 | 16 | 0 | 0 | 0 | 0 | 0 | 0 | 21 | 42 | 0 | 8 | 0 | 0 | 0 | 8 | 0 | 0 | 170 | 0 | 0 | 0 | 0 | 0 | 0 | 0 | 0 | 172 | 0 | 380 | 36 | 0 | 35 | 105 | 34 | 0 | 5 | 35 | 1220 | 224 | 0 | 17 | 3 | 86 | 0 | 0 | 0 | 0 | 23 | 0 | 626 | 129 | 0 |  | 7002 | 4855 | 11857 | 4212 | 910 | 2351 | 0 | 1491 | 2016 | 60 | 120 | 217 | 144 | 330 | 6 | 1091.565 | 75
10:00 | 0 | 0 | 170 | 180 | 0 | 0 | 0 | 403 | 322 |  | 0 | 450 | 304 | 42 | 80 | 55 | 326 | 0 | 191 | 50 | 24 | 64 | 45 | 0 | 0 | 0 | 0 | 17 | 0 | 19 | 19 | 0 | 0 | 23 | 8 | 0 | 30 | 30 | 0 | 0 | 8 | 219 | 0 | 0 | 0 |  | 12 | 32 | 47 | 25 | 0 | 6 | 11 | 2 | 0 | 0 | 0 | 280 | 265 | 180 | 0 | 0 | 5 | 0 | 0 | 43 | 0 | 37 | 34 | 20 | 11 | 33 | 19 | 148 | 31 | 0 | 19 | 1 | 43 | 20 | 47 | 43 | 112 | 0 | 59 | 81 | 0 | 202 | 17 | 0 | 10 | 305 | 24 | 5 | 0 | 112 | 0 | 0 | 68 | 0 | 34 | 16 | 25 | 20 | 5 | 381 | 19 | 35 | 17 | 5 | 88 | 17 | 34 | 34 | 9 | 25 | 258 | 35 | 50 | 17 | 34 | 0 | 17 | 27 | 68 | 17 | 230 | 17 | 0 | 0 | 24 |  | 909 | 0 | 180 | 0 | 49 | 120 | 0 | 0 | 11 | 19 | 16 | 132 | 18 | 16 | 0 | 0 | 0 | 0 | 0 | 0 | 21 | 42 | 0 | 8 | 0 | 0 | 0 | 8 | 0 | 0 | 170 | 0 | 0 | 0 | 0 | 0 | 0 | 0 | 0 | 168 | 0 | 414 | 35 | 0 | 35 | 105 | 34 | 0 | 7 | 35 | 1220 | 224 | 0 | 17 | 4 | 94 | 0 | 0 | 0 | 0 | 22 | 0 | 628 | 189 | 0 |  | 7046 | 4950 | 11996 | 4151 | 909 | 2375 | 0 | 1549 | 2018 | 60 | 120 | 227 | 148 | 415 | 24 | 1054.32 | 75
11:00 | 0 | 0 | 170 | 180 | 0 | 0 | 0 | 401 | 322 |  | 0 | 450 | 290 | 42 | 77 | 30 | 325 | 0 | 191 | 52 | 64 | 64 | 44 | 0 | 0 | 0 | 0 | 17 | 17 | 19 | 19 | 12 | 25 | 23 | 8 | 0 | 30 | 30 | 0 | 0 | 0 | 216 | 0 | 0 | 0 |  | 12 | 32 | 32 | 25 | 0 | 6 | 11 | 2 | 0 | 0 | 0 | 300 | 290 | 164 | 0 | 0 | 5 | 0 | 0 | 43 | 0 | 32 | 34 | 20 | 11 | 33 | 20 | 160 | 31 | 0 | 19 | 2 | 43 | 30 | 44 | 43 | 112 | 0 | 59 | 81 | 0 | 202 | 16 | 0 | 10 | 320 | 24 | 5 | 0 | 112 | 20 | 0 | 58 | 0 | 34 | 9 | 25 | 34 | 5 | 381 | 19 | 35 | 39 | 3 | 88 | 17 | 48 | 52 | 9 | 25 | 256 | 35 | 46 | 17 | 34 | 0 | 17 | 33 | 74 | 17 | 230 | 17 | 0 | 0 | 14 |  | 910 | 0 | 155 | 0 | 38 | 203 | 0 | 0 | 11 | 18 | 16 | 132 | 21 | 16 | 0 | 0 | 0 | 0 | 0 | 0 | 21 | 42 | 0 | 8 | 0 | 0 | 0 | 8 | 0 | 0 | 170 | 0 | 0 | 0 | 0 | 0 | 0 | 0 | 0 | 164 | 0 | 414 | 35 | 0 | 35 | 105 | 32 | 0 | 6 | 35 | 1220 | 224 | 0 | 17 | 3 | 99 | 31 | 0 | 0 | 0 | 34 | 0 | 618 | 202 | 0 |  | 7194 | 5043 | 12237 | 4190 | 910 | 2376 | 20 | 1653 | 2008 | 60 | 203 | 206 | 160 | 437 | 14 | 919.665 | 75
12:00 | 0 | 0 | 170 | 180 | 0 | 0 | 0 | 401 | 324 |  | 0 | 450 | 302 | 55 | 65 | 15 | 319 | 0 | 189 | 65 | 66 | 64 | 44 | 0 | 0 | 0 | 0 | 17 | 35 | 19 | 19 | 22 | 25 | 23 | 8 | 0 | 30 | 30 | 0 | 0 | 0 | 215 | 0 | 0 | 0 |  | 12 | 32 | 32 | 35 | 0 | 6 | 11 | 2 | 0 | 0 | 0 | 300 | 240 | 186 | 0 | 0 | 5 | 0 | 0 | 43 | 0 | 36 | 34 | 20 | 11 | 25 | 20 | 162 | 31 | 0 | 19 | 2 | 43 | 30 | 44 | 46 | 112 | 0 | 59 | 81 | 0 | 202 | 16 | 0 | 10 | 310 | 24 | 5 | 0 | 115 | 200 | 0 | 68 | 0 | 34 | 6 | 25 | 36 | 5 | 378 | 19 | 35 | 43 | 5 | 88 | 17 | 51 | 52 | 9 | 25 | 254 | 51 | 52 | 17 | 47 | 0 | 17 | 34 | 91 | 17 | 230 | 17 | 0 | 0 | 6 |  | 910 | 0 | 105 | 0 | 32 | 204 | 0 | 0 | 11 | 22 | 16 | 130 | 22 | 16 | 0 | 0 | 0 | 0 | 0 | 0 | 21 | 42 | 0 | 8 | 0 | 0 | 0 | 8 | 0 | 0 | 170 | 0 | 0 | 0 | 0 | 0 | 0 | 0 | 0 | 161 | 0 | 414 | 35 | 0 | 35 | 105 | 32 | 0 | 7 | 35 | 1244 | 224 | 0 | 17 | 5 | 75 | 35 | 0 | 0 | 0 | 25 | 0 | 618 | 202 | 0 |  | 7442 | 4986 | 12428 | 4095 | 910 | 2384 | 200 | 1748 | 2032 | 60 | 204 | 214 | 162 | 413 | 6 | 1023.76 | 75
13:00 | 0 | 0 | 170 | 180 | 0 | 0 | 0 | 397 | 321 |  | 0 | 450 | 300 | 57 | 70 | 15 | 317 | 0 | 189 | 65 | 66 | 64 | 45 | 0 | 0 | 0 | 17 | 17 | 35 | 19 | 19 | 21 | 25 | 22 | 8 | 0 | 30 | 30 | 0 | 0 | 0 | 220 | 0 | 0 | 0 |  | 12 | 32 | 25 | 35 | 16 | 18 | 11 | 4 | 0 | 0 | 0 | 285 | 240 | 198 | 0 | 0 | 5 | 0 | 0 | 43 | 0 | 34 | 34 | 20 | 11 | 25 | 20 | 164 | 27 | 0 | 19 | 2 | 43 | 30 | 44 | 45 | 112 | 0 | 60 | 81 | 0 | 204 | 17 | 0 | 10 | 315 | 24 | 5 | 0 | 112 | 300 | 0 | 58 | 0 | 34 | 20 | 25 | 39 | 5 | 368 | 19 | 35 | 43 | 3 | 88 | 17 | 51 | 52 | 9 | 25 | 254 | 53 | 37 | 17 | 51 | 0 | 17 | 34 | 94 | 17 | 305 | 17 | 0 | 0 | 25 |  | 910 | 0 | 145 | 0 | 32 | 204 | 0 | 0 | 11 | 22 | 16 | 130 | 23 | 16 | 0 | 0 | 0 | 0 | 0 | 0 | 21 | 42 | 0 | 8 | 0 | 0 | 0 | 8 | 0 | 0 | 170 | 0 | 0 | 0 | 0 | 0 | 0 | 0 | 0 | 159 | 0 | 414 | 35 | 0 | 35 | 32 | 34 | 0 | 7 | 35 | 1244 | 221 | 0 | 17 | 5 | 31 | 36 | 0 | 0 | 0 | 30 | 0 | 617 | 205 | 0 |  | 7663 | 4915 | 12578 | 4192 | 910 | 2383 | 300 | 1730 | 2031 | 60 | 204 | 205 | 164 | 374 | 25 | 976.01 | 75
14:00 | 0 | 0 | 160 | 180 | 0 | 0 | 0 | 397 | 316 |  | 0 | 450 | 300 | 57 | 80 | 15 | 317 | 0 | 187 | 58 | 66 | 64 | 45 | 0 | 0 | 0 | 17 | 17 | 35 | 19 | 19 | 20 | 25 | 22 | 8 | 0 | 30 | 30 | 0 | 0 | 6 | 216 | 0 | 0 | 0 |  | 12 | 32 | 31 | 35 | 17 | 32 | 11 | 4 | 0 | 0 | 0 | 285 | 240 | 175 | 0 | 0 | 5 | 0 | 0 | 43 | 0 | 35 | 34 | 19 | 11 | 25 | 20 | 160 | 29 | 0 | 19 | 2 | 43 | 30 | 44 | 45 | 112 | 0 | 59 | 81 | 0 | 204 | 17 | 0 | 10 | 310 | 24 | 5 | 0 | 112 | 300 | 0 | 67 | 0 | 34 | 17 | 25 | 36 | 5 | 370 | 28 | 35 | 43 | 1 | 88 | 17 | 51 | 52 | 9 | 25 | 245 | 53 | 21 | 17 | 51 | 0 | 17 | 31 | 96 | 17 | 250 | 17 | 0 | 0 | 8 |  | 914 | 0 | 150 | 0 | 32 | 205 | 0 | 0 | 0 | 20 | 16 | 130 | 24 | 16 | 0 | 0 | 0 | 0 | 0 | 0 | 21 | 42 | 0 | 8 | 0 | 0 | 0 | 8 | 0 | 0 | 170 | 0 | 0 | 0 | 0 | 0 | 0 | 0 | 0 | 155 | 0 | 414 | 35 | 0 | 35 | 32 | 34 | 0 | 7 | 35 | 1244 | 221 | 0 | 17 | 4 | 98 | 36 | 0 | 0 | 0 | 23 | 0 | 615 | 188 | 0 |  | 7554 | 4949 | 12503 | 4091 | 914 | 2374 | 300 | 1771 | 2029 | 60 | 205 | 199 | 160 | 392 | 8 | 1095.385 | 75
15:00 | 0 | 0 | 160 | 180 | 0 | 0 | 0 | 393 | 316 |  | 0 | 450 | 297 | 54 | 80 | 15 | 315 | 0 | 189 | 58 | 66 | 64 | 45 | 0 | 0 | 0 | 17 | 17 | 35 | 19 | 19 | 20 | 25 | 22 | 8 | 0 | 30 | 30 | 0 | 0 | 8 | 220 | 0 | 0 | 0 |  | 12 | 32 | 31 | 35 | 18 | 32 | 11 | 2 | 0 | 0 | 0 | 280 | 240 | 186 | 0 | 0 | 5 | 0 | 0 | 43 | 0 | 30 | 34 | 20 | 11 | 33 | 20 | 146 | 30 | 0 | 19 | 2 | 43 | 30 | 44 | 40 | 112 | 0 | 59 | 81 | 0 | 202 | 16 | 0 | 10 | 320 | 24 | 5 | 0 | 115 | 300 | 0 | 68 | 0 | 34 | 6 | 25 | 35 | 5 | 368 | 19 | 35 | 43 | 2 | 88 | 17 | 51 | 52 | 9 | 25 | 247 | 53 | 9 | 17 | 51 | 0 | 17 | 26 | 93 | 17 | 270 | 17 | 0 | 0 | 13 |  | 914 | 0 | 145 | 0 | 32 | 204 | 0 | 0 | 0 | 20 | 16 | 130 | 23 | 16 | 0 | 0 | 0 | 0 | 0 | 0 | 21 | 42 | 0 | 8 | 0 | 0 | 0 | 8 | 0 | 0 | 170 | 0 | 0 | 0 | 0 | 0 | 0 | 0 | 0 | 151 | 0 | 397 | 35 | 0 | 37 | 32 | 34 | 0 | 6 | 55 | 1244 | 221 | 0 | 17 | 3 | 26 | 36 | 0 | 0 | 0 | 26 | 0 | 615 | 156 | 0 |  | 7537 | 4840 | 12377 | 4115 | 914 | 2356 | 300 | 1784 | 2029 | 60 | 204 | 194 | 146 | 262 | 13 | 1263.465 | 75
16:00 | 0 | 0 | 160 | 180 | 0 | 0 | 0 | 395 | 315 |  | 0 | 450 | 298 | 49 | 92 | 15 | 315 | 0 | 187 | 58 | 66 | 64 | 45 | 0 | 0 | 0 | 17 | 17 | 35 | 19 | 19 | 20 | 0 | 22 | 8 | 0 | 30 | 30 | 0 | 0 | 8 | 220 | 0 | 0 | 0 |  | 12 | 44 | 46 | 35 | 19 | 34 | 11 | 2 | 0 | 0 | 0 | 280 | 240 | 181 | 0 | 0 | 5 | 0 | 0 | 43 | 0 | 35 | 34 | 20 | 11 | 33 | 20 | 150 | 33 | 0 | 19 | 1 | 43 | 30 | 44 | 40 | 112 | 0 | 59 | 81 | 0 | 202 | 16 | 0 | 10 | 310 | 8 | 5 | 0 | 115 | 259 | 0 | 68 | 0 | 35 | 5 | 25 | 35 | 5 | 368 | 19 | 35 | 43 | 3 | 88 | 17 | 54 | 52 | 15 | 25 | 248 | 53 | 20 | 17 | 51 | 0 | 17 | 19 | 85 | 17 | 290 | 35 | 0 | 0 | 20 |  | 914 | 0 | 135 | 0 | 32 | 202 | 0 | 0 | 0 | 24 | 16 | 130 | 24 | 16 | 0 | 0 | 0 | 0 | 0 | 0 | 21 | 42 | 0 | 8 | 27 | 0 | 0 | 8 | 0 | 0 | 170 | 0 | 0 | 0 | 0 | 0 | 0 | 0 | 0 | 145 | 0 | 296 | 35 | 0 | 50 | 32 | 34 | 0 | 3 | 55 | 1244 | 221 | 0 | 17 | 2 | 65 | 36 | 0 | 0 | 0 | 13 | 0 | 618 | 74 | 0 |  | 7540 | 4709 | 12249 | 4077 | 914 | 2246 | 259 | 1809 | 2032 | 60 | 202 | 275 | 150 | 205 | 20 | 1290.205 | 75
17:00 | 0 | 0 | 160 | 180 | 0 | 0 | 0 | 397 | 316 |  | 0 | 450 | 285 | 47 | 92 | 15 | 314 | 0 | 178 | 58 | 66 | 64 | 45 | 0 | 0 | 0 | 17 | 35 | 35 | 19 | 19 | 20 | 0 | 22 | 8 | 0 | 30 | 30 | 0 | 0 | 10 | 222 | 0 | 0 | 0 |  | 12 | 48 | 47 | 35 | 21 | 39 | 11 | 12 | 0 | 0 | 0 | 280 | 240 | 173 | 0 | 0 | 5 | 0 | 0 | 43 | 0 | 35 | 34 | 20 | 11 | 30 | 20 | 150 | 33 | 0 | 19 | 1 | 43 | 30 | 44 | 42 | 112 | 0 | 59 | 81 | 0 | 202 | 17 | 0 | 10 | 295 | 16 | 5 | 0 | 122 | 0 | 0 | 67 | 0 | 72 | 3 | 25 | 36 | 5 | 368 | 19 | 35 | 43 | 0 | 88 | 17 | 54 | 70 | 26 | 25 | 255 | 63 | 15 | 17 | 63 | 0 | 17 | 10 | 56 | 17 | 290 | 35 | 0 | 0 | 17 |  | 913 | 0 | 125 | 0 | 32 | 202 | 0 | 0 | 6 | 25 | 16 | 128 | 23 | 16 | 0 | 0 | 0 | 0 | 5 | 0 | 21 | 42 | 14 | 8 | 27 | 0 | 0 | 8 | 0 | 0 | 170 | 0 | 0 | 0 | 0 | 0 | 0 | 0 | 0 | 141 | 0 | 328 | 35 | 0 | 50 | 32 | 57 | 0 | 2 | 55 | 1210 | 221 | 0 | 17 | 1 | 15 | 36 | 0 | 0 | 0 | 5 | 0 | 617 | 59 | 0 |  | 7339 | 4662 | 12001 | 4060 | 913 | 2262 | 0 | 1923 | 1997 | 60 | 202 | 306 | 150 | 111 | 17 | 1240.545 | 74.99
18:00 | 0 | 0 | 160 | 180 | 0 | 0 | 0 | 402 | 303 |  | 0 | 450 | 287 | 48 | 92 | 15 | 255 | 0 | 80 | 58 | 66 | 64 | 52 | 0 | 0 | 0 | 17 | 35 | 55 | 19 | 19 | 0 | 0 | 22 | 8 | 0 | 30 | 30 | 0 | 0 | 12 | 225 | 0 | 0 | 0 |  | 12 | 56 | 48 | 46 | 17 | 39 | 11 | 2 | 0 | 0 | 0 | 280 | 240 | 171 | 0 | 0 | 5 | 0 | 0 | 43 | 0 | 35 | 33 | 20 | 11 | 16 | 20 | 142 | 33 | 0 | 19 | 0 | 43 | 30 | 47 | 44 | 80 | 0 | 60 | 81 | 0 | 200 | 17 | 0 | 10 | 290 | 24 | 5 | 0 | 117 | 0 | 0 | 68 | 0 | 149 | 1 | 25 | 40 | 18 | 368 | 19 | 35 | 43 | 0 | 122 | 17 | 54 | 88 | 36 | 25 | 255 | 71 | 3 | 54 | 72 | 0 | 17 | 2 | 57 | 17 | 285 | 163 | 0 | 0 | 22 |  | 914 | 0 | 130 | 0 | 32 | 159 | 0 | 0 | 23 | 30 | 16 | 130 | 20 | 16 | 0 | 0 | 0 | 0 | 12 | 0 | 21 | 42 | 20 | 8 | 27 | 0 | 0 | 8 | 0 | 0 | 170 | 0 | 0 | 0 | 0 | 0 | 0 | 0 | 0 | 146 | 0 | 300 | 35 | 0 | 50 | 32 | 75 | 0 | 1 | 55 | 1200 | 220 | 0 | 17 | 0 | 5 | 36 | 100 | 0 | 0 | 3 | 0 | 617 | 13 | 0 |  | 7457 | 4683 | 12140 | 3889 | 914 | 2177 | 0 | 2184 | 1987 | 60 | 259 | 478 | 142 | 28 | 22 | 1107.8 | 74.99
18:30 | 0 | 0 | 0 | 0 | 0 | 0 | 0 | 0 | 0 |  | 0 | 0 | 0 | 0 | 0 | 0 | 0 | 0 | 0 | 0 | 0 | 0 | 0 | 0 | 0 | 0 | 0 | 0 | 0 | 0 | 0 | 0 | 0 | 0 | 0 | 0 | 0 | 0 | 0 | 0 | 0 | 0 | 0 | 0 | 0 |  | 0 | 0 | 0 | 0 | 0 | 0 | 0 | 0 | 0 | 0 | 0 | 0 | 0 | 0 | 0 | 0 | 0 | 0 | 0 | 0 | 0 | 0 | 0 | 0 | 0 | 0 | 0 | 0 | 0 | 0 | 0 | 0 | 0 | 0 | 0 | 0 | 0 | 0 | 0 | 0 | 0 | 0 | 0 | 0 | 0 | 0 | 0 | 0 | 0 | 0 | 0 | 0 | 0 | 0 | 0 | 0 | 0 | 0 | 0 | 0 | 0 | 0 | 0 | 0 | 0 | 0 | 0 | 0 | 0 | 0 | 0 | 0 | 0 | 0 | 0 | 0 | 0 | 0 | 0 | 0 | 0 | 0 | 0 | 0 | 0 |  | 0 | 0 | 0 | 0 | 0 | 0 | 0 | 0 | 0 | 0 | 0 | 0 | 0 | 0 | 0 | 0 | 0 | 0 | 0 | 0 | 0 | 0 | 0 | 0 | 0 | 0 | 0 | 0 | 0 | 0 | 0 | 0 | 0 | 0 | 0 | 0 | 0 | 0 | 0 | 0 | 0 | 0 | 0 | 0 | 0 | 0 | 0 | 0 | 0 | 0 | 0 | 0 | 0 | 0 | 0 | 0 | 0 | 0 | 0 | 0 | 0 | 0 | 0 | 0 | 0 |  | 0 | 0 | 0 | 0 | 0 | 0 | 0 | 0 | 0 | 0 | 0 | 0 | 0 | 0 | 0 | 0 | 0
19:00 | 0 | 0 | 160 | 180 | 0 | 0 | 0 | 403 | 335 |  | 0 | 450 | 303 | 56 | 92 | 15 | 304 | 0 | 159 | 65 | 66 | 132 | 57 | 0 | 0 | 0 | 35 | 35 | 55 | 19 | 19 | 0 | 25 | 22 | 25 | 0 | 30 | 30 | 0 | 0 | 16 | 221 | 0 | 0 | 0 |  | 12 | 70 | 49 | 46 | 19 | 39 | 11 | 12 | 0 | 0 | 0 | 280 | 240 | 181 | 0 | 0 | 5 | 0 | 0 | 43 | 0 | 42 | 42 | 20 | 11 | 21 | 12 | 160 | 38 | 0 | 19 | 0 | 43 | 30 | 47 | 44 | 80 | 0 | 59 | 81 | 0 | 199 | 17 | 0 | 10 | 285 | 16 | 5 | 0 | 115 | 0 | 0 | 87 | 0 | 149 | 0 | 50 | 52 | 77 | 370 | 85 | 70 | 43 | 0 | 272 | 17 | 72 | 88 | 69 | 38 | 255 | 68 | 0 | 54 | 87 | 0 | 17 | 0 | 58 | 17 | 290 | 163 | 0 | 0 | 16 |  | 910 | 0 | 140 | 0 | 32 | 130 | 0 | 0 | 29 | 50 | 40 | 132 | 27 | 25 | 0 | 0 | 0 | 20 | 21 | 60 | 21 | 42 | 30 | 8 | 27 | 0 | 0 | 8 | 0 | 0 | 170 | 0 | 0 | 0 | 0 | 0 | 0 | 0 | 0 | 151 | 0 | 380 | 35 | 0 | 50 | 32 | 70 | 0 | 0 | 55 | 1200 | 220 | 0 | 150 | 0 | 0 | 51 | 175 | 0 | 0 | 0 | 0 | 616 | 0 | 0 |  | 8276 | 5107 | 13383 | 4065 | 910 | 2317 | 0 | 2871 | 1986 | 60 | 305 | 693 | 160 | 0 | 16 | 923.485 | 74.99
19:30 | 0 | 0 | 160 | 180 | 0 | 0 | 0 | 401 | 336 |  | 0 | 450 | 306 | 59 | 92 | 15 | 319 | 0 | 192 | 65 | 84 | 132 | 56 | 0 | 0 | 0 | 35 | 35 | 55 | 19 | 19 | 20 | 25 | 22 | 25 | 0 | 30 | 30 | 0 | 0 | 16 | 223 | 0 | 0 | 0 |  | 12 | 71 | 49 | 46 | 18 | 39 | 11 | 24 | 0 | 0 | 0 | 280 | 240 | 184 | 0 | 0 | 5 | 0 | 0 | 43 | 0 | 44 | 42 | 20 | 11 | 32 | 12 | 152 | 38 | 0 | 19 | 0 | 43 | 30 | 47 | 45 | 112 | 0 | 60 | 81 | 0 | 199 | 17 | 0 | 10 | 295 | 16 | 5 | 0 | 115 | 300 | 0 | 87 | 0 | 149 | 0 | 50 | 52 | 117 | 367 | 75 | 70 | 43 | 0 | 275 | 17 | 72 | 88 | 95 | 38 | 255 | 71 | 0 | 126 | 87 | 0 | 17 | 0 | 96 | 17 | 290 | 163 | 0 | 0 | 7 |  | 911 | 0 | 140 | 0 | 60 | 180 | 0 | 0 | 34 | 55 | 40 | 134 | 32 | 48 | 0 | 0 | 0 | 30 | 21 | 91 | 21 | 42 | 30 | 8 | 27 | 0 | 0 | 8 | 0 | 0 | 170 | 0 | 0 | 0 | 0 | 0 | 0 | 0 | 0 | 154 | 0 | 380 | 35 | 0 | 50 | 80 | 70 | 0 | 0 | 55 | 1244 | 220 | 0 | 150 | 0 | 0 | 90 | 200 | 0 | 0 | 0 | 0 | 618 | 0 | 0 |  | 8892 | 5428 | 14320 | 4150 | 911 | 2381 | 300 | 3200 | 2032 | 60 | 380 | 747 | 152 | 0 | 7 | 649.4 | 0
20:00 | 0 | 0 | 160 | 180 | 0 | 0 | 0 | 401 | 338 |  | 0 | 450 | 282 | 58 | 94 | 15 | 320 | 0 | 195 | 65 | 102 | 132 | 56 | 0 | 0 | 0 | 35 | 35 | 55 | 19 | 19 | 20 | 25 | 23 | 25 | 0 | 30 | 30 | 0 | 0 | 16 | 227 | 0 | 0 | 0 |  | 12 | 72 | 49 | 46 | 18 | 39 | 11 | 26 | 0 | 0 | 0 | 280 | 240 | 184 | 0 | 0 | 5 | 0 | 0 | 43 | 0 | 43 | 42 | 20 | 11 | 33 | 12 | 142 | 53 | 0 | 19 | 0 | 43 | 30 | 47 | 45 | 112 | 0 | 60 | 81 | 0 | 200 | 17 | 0 | 10 | 290 | 24 | 5 | 0 | 116 | 300 | 0 | 88 | 0 | 149 | 0 | 50 | 53 | 117 | 367 | 75 | 70 | 43 | 0 | 279 | 17 | 72 | 88 | 94 | 38 | 255 | 72 | 0 | 126 | 87 | 0 | 17 | 0 | 89 | 17 | 290 | 163 | 0 | 0 | 10 |  | 767 | 0 | 140 | 0 | 84 | 222 | 0 | 0 | 30 | 64 | 40 | 130 | 32 | 48 | 0 | 0 | 0 | 35 | 21 | 91 | 21 | 42 | 30 | 8 | 27 | 0 | 0 | 8 | 0 | 0 | 170 | 0 | 0 | 0 | 0 | 0 | 0 | 0 | 0 | 154 | 0 | 402 | 35 | 0 | 50 | 105 | 77 | 0 | 0 | 55 | 1244 | 222 | 0 | 150 | 0 | 0 | 114 | 200 | 0 | 0 | 0 | 0 | 614 | 0 | 0 |  | 8913 | 5432 | 14345 | 4180 | 767 | 2380 | 300 | 3299 | 2028 | 60 | 422 | 757 | 142 | 0 | 10 | 721.025 | 74.99
21:00 | 0 | 0 | 160 | 180 | 0 | 0 | 0 | 400 | 327 |  | 0 | 450 | 308 | 53 | 94 | 15 | 324 | 0 | 193 | 60 | 102 | 132 | 57 | 0 | 0 | 0 | 35 | 35 | 55 | 19 | 19 | 20 | 25 | 23 | 25 | 0 | 30 | 30 | 0 | 0 | 16 | 225 | 0 | 0 | 0 |  | 12 | 83 | 49 | 46 | 18 | 39 | 11 | 29 | 0 | 0 | 0 | 280 | 240 | 184 | 0 | 0 | 5 | 0 | 0 | 43 | 0 | 44 | 43 | 20 | 11 | 33 | 20 | 162 | 86 | 0 | 19 | 0 | 43 | 30 | 47 | 45 | 112 | 0 | 60 | 81 | 0 | 200 | 17 | 0 | 10 | 290 | 24 | 5 | 0 | 116 | 300 | 0 | 88 | 0 | 149 | 0 | 50 | 52 | 145 | 367 | 85 | 70 | 43 | 0 | 280 | 17 | 74 | 88 | 97 | 38 | 255 | 72 | 0 | 126 | 87 | 0 | 17 | 0 | 95 | 17 | 290 | 163 | 0 | 0 | 25 |  | 767 | 0 | 145 | 0 | 97 | 223 | 0 | 0 | 25 | 58 | 40 | 133 | 33 | 48 | 0 | 0 | 0 | 35 | 0 | 91 | 21 | 42 | 29 | 8 | 27 | 0 | 0 | 8 | 0 | 0 | 170 | 0 | 0 | 0 | 0 | 0 | 0 | 0 | 0 | 153 | 0 | 414 | 35 | 0 | 50 | 105 | 70 | 0 | 0 | 55 | 1244 | 222 | 0 | 150 | 0 | 0 | 114 | 232 | 0 | 0 | 0 | 0 | 615 | 0 | 0 |  | 9059 | 5459 | 14518 | 4227 | 767 | 2411 | 300 | 3346 | 2029 | 60 | 455 | 736 | 162 | 0 | 25 | 651.31 | 74.99
22:00 | 0 | 0 | 160 | 180 | 0 | 0 | 0 | 404 | 336 |  | 0 | 450 | 308 | 50 | 94 | 15 | 321 | 0 | 191 | 35 | 102 | 132 | 57 | 0 | 0 | 0 | 35 | 35 | 55 | 19 | 19 | 20 | 25 | 23 | 42 | 0 | 30 | 30 | 0 | 0 | 16 | 224 | 0 | 0 | 0 |  | 12 | 83 | 50 | 46 | 18 | 39 | 11 | 31 | 0 | 0 | 0 | 280 | 240 | 184 | 0 | 0 | 5 | 0 | 0 | 43 | 0 | 43 | 43 | 20 | 11 | 33 | 20 | 162 | 82 | 0 | 19 | 0 | 43 | 30 | 47 | 46 | 112 | 0 | 60 | 81 | 0 | 197 | 17 | 0 | 10 | 305 | 24 | 5 | 0 | 115 | 300 | 0 | 88 | 0 | 149 | 0 | 50 | 52 | 150 | 398 | 85 | 70 | 43 | 0 | 280 | 17 | 74 | 88 | 96 | 38 | 255 | 54 | 0 | 126 | 87 | 0 | 17 | 0 | 95 | 17 | 290 | 163 | 0 | 0 | 27 |  | 767 | 0 | 150 | 0 | 96 | 222 | 0 | 0 | 20 | 58 | 40 | 132 | 35 | 48 | 0 | 0 | 0 | 35 | 0 | 91 | 21 | 42 | 28 | 8 | 27 | 0 | 0 | 8 | 0 | 0 | 200 | 0 | 0 | 0 | 0 | 0 | 0 | 0 | 0 | 153 | 0 | 414 | 36 | 0 | 50 | 105 | 70 | 0 | 0 | 55 | 1244 | 220 | 0 | 150 | 0 | 0 | 114 | 234 | 0 | 0 | 0 | 0 | 617 | 0 | 0 |  | 9084 | 5490 | 14574 | 4253 | 767 | 2438 | 300 | 3320 | 2061 | 60 | 456 | 730 | 162 | 0 | 27 | 645.58 | 74.99
23:00 | 0 | 0 | 160 | 180 | 0 | 0 | 0 | 402 | 332 |  | 0 | 450 | 310 | 38 | 96 | 15 | 328 | 0 | 194 | 34 | 58 | 132 | 56 | 0 | 0 | 0 | 17 | 17 | 35 | 19 | 19 | 20 | 25 | 23 | 42 | 0 | 30 | 30 | 0 | 0 | 8 | 223 | 0 | 0 | 0 |  | 12 | 74 | 50 | 46 | 0 | 39 | 11 | 33 | 0 | 0 | 0 | 280 | 240 | 185 | 0 | 0 | 5 | 0 | 0 | 43 | 0 | 43 | 43 | 20 | 11 | 33 | 20 | 160 | 82 | 0 | 18 | 0 | 43 | 30 | 47 | 46 | 112 | 0 | 58 | 81 | 0 | 197 | 17 | 0 | 10 | 300 | 24 | 5 | 0 | 112 | 250 | 0 | 69 | 0 | 71 | 0 | 50 | 52 | 18 | 368 | 19 | 70 | 43 | 0 | 125 | 17 | 74 | 88 | 50 | 38 | 140 | 54 | 0 | 126 | 87 | 0 | 17 | 0 | 68 | 17 | 290 | 163 | 0 | 0 | 23 |  | 775 | 0 | 150 | 0 | 96 | 223 | 0 | 0 | 12 | 53 | 40 | 136 | 35 | 48 | 0 | 0 | 0 | 35 | 0 | 91 | 21 | 42 | 28 | 8 | 27 | 0 | 0 | 8 | 0 | 0 | 200 | 0 | 0 | 0 | 0 | 0 | 0 | 0 | 0 | 153 | 0 | 414 | 36 | 0 | 50 | 105 | 70 | 0 | 0 | 55 | 1244 | 220 | 0 | 150 | 0 | 0 | 114 | 235 | 0 | 0 | 0 | 0 | 616 | 0 | 0 |  | 8210 | 5490 | 13700 | 4117 | 775 | 2433 | 250 | 2656 | 2060 | 60 | 458 | 708 | 160 | 0 | 23 | 1384.75 | 74.99
24:00 | 0 | 0 | 160 | 180 | 0 | 0 | 0 | 402 | 343 |  | 0 | 450 | 308 | 33 | 96 | 15 | 328 | 0 | 193 | 34 | 48 | 132 | 57 | 0 | 0 | 0 | 0 | 17 | 0 | 19 | 19 | 21 | 25 | 23 | 42 | 0 | 30 | 30 | 0 | 0 | 8 | 227 | 0 | 0 | 0 |  | 12 | 55 | 50 | 25 | 0 | 40 | 11 | 36 | 0 | 0 | 0 | 280 | 240 | 191 | 0 | 0 | 5 | 0 | 0 | 43 | 0 | 43 | 43 | 20 | 11 | 33 | 20 | 168 | 82 | 0 | 18 | 0 | 43 | 30 | 25 | 0 | 112 | 0 | 55 | 0 | 0 | 197 | 17 | 0 | 10 | 310 | 24 | 5 | 0 | 115 | 296 | 0 | 68 | 0 | 40 | 0 | 25 | 26 | 6 | 367 | 19 | 70 | 43 | 0 | 124 | 17 | 74 | 34 | 15 | 38 | 160 | 54 | 0 | 105 | 87 | 0 | 17 | 0 | 57 | 17 | 290 | 92 | 0 | 0 | 8 |  | 775 | 0 | 150 | 0 | 83 | 223 | 0 | 0 | 10 | 53 | 40 | 134 | 35 | 48 | 0 | 0 | 0 | 35 | 0 | 68 | 21 | 42 | 28 | 8 | 27 | 0 | 0 | 8 | 0 | 0 | 170 | 0 | 0 | 0 | 0 | 0 | 0 | 0 | 0 | 152 | 0 | 414 | 36 | 0 | 50 | 105 | 70 | 0 | 0 | 57 | 1244 | 220 | 0 | 150 | 0 | 0 | 0 | 234 | 0 | 0 | 0 | 0 | 676 | 0 | 0 |  | 7758 | 5366 | 13124 | 4140 | 775 | 2306 | 296 | 2231 | 2090 | 60 | 457 | 593 | 168 | 0 | 8 | 1791.58 | 74.99
KWH | 0 | 0 | 3978875 | 4315500 | 0 | 0 | 0 | 9740290 | 7840000 |  | 0 | 10138000 | 7248262 | 1209600 | 1775394 | 797793 | 7699776 | 0 | 4506000 | 1127405 | 1220544 | 1719360 | 1199317 | 0 | 0 | 0 | 272520 | 396984 | 547960 | 422136 | 456000 | 423540 | 511000 | 551200 | 348960 | 0 | 720540 | 716000 | 0 | 0 | 213422 | 5231809 | 0 | 0 | 0 |  | 295920 | 1016400 | 1065995 | 722040 | 187200 | 678720 | 252672 | 412320 | 0 | 0 | 0 | 7347700 | 6420000 | 4348000 | 0 | 0 | 277632 | 0 | 0 | 1002540 | 0 | 962000 | 872923 | 477432 | 248220 | 739400 | 432280 | 3678720 | 1002240 | 0 | 412416 | 15400 | 1016000 | 559440 | 1116600 | 1056672 | 2500936 | 0 | 1418400 | 1925760 | 0 | 5085410 | 407000 | 0 | 252900 | 7470500 | 541272 | 120960 | 0 | 2754982 | 2956959 | 0 | 1704000 | 0 | 1513008 | 127170 | 719040 | 770400 | 625600 | 9235000 | 692400 | 1041600 | 787018 | 33242 | 2973273 | 525968 | 1230290 | 1167360 | 645960 | 686400 | 5962300 | 1250880 | 319690 | 848160 | 1314764 | 0 | 476640 | 242936 | 1688640 | 431640 | 6290000 | 1304727 | 0 | 0 | 300960 |  | 21185454 | 0 | 3989664 | 0 | 1214400 | 4432956 | 0 | 0 | 285120 | 842112 | 439125 | 3149000 | 642188 | 561312 | 0 | 0 | 0 | 212240 | 39362 | 459864 | 497280 | 954899 | 208200 | 204974 | 208770 | 0 | 0 | 139734 | 0 | 0 | 4202500 | 0 | 0 | 0 | 0 | 0 | 0 | 0 | 0 | 4107109 | 0 | 9363927 | 843360 | 0 | 1088928 | 2064528 | 1080182 | 0 | 53154 | 1085856 | 31428000 | 5305473 | 0 | 1233600 | 37440 | 688320 | 817344 | 1600465 | 0 | 0 | 229832 | 0 | 14713837 | 1489330 | 0 |  | 182289214 | 121099839 | 303389053 | 101815407 | 21185454 | 56276078 | 2956959 | 47800513 | 50344337 | 1436540 | 6033421 | 8324150 | 3678720 | 3236514 | 300960 | 0
Fuel Cost | 0 | 0 | 5809157.5 | 6430095 | 0 | 0 | 0 | 10227304.5 | 8467200 |  | 0 | 11050420 | 8045570.82 | 13523328 | 23523970.5 | 10570757.25 | 8623749.12 | 0 | 7885500 | 16482661.1 | 17173054.08 | 27870825.6 | 11057702.74 | 0 | 0 | 0 | 3466454.4 | 5359284 | 7348143.6 | 316602 | 342000 | 0 | 0 | 0 | 5935809.6 | 0 | 194545.8 | 193320 | 0 | 0 | 3489449.7 | 5441081.36 | 0 | 0 | 0 |  | 3861756 | 16953552 | 18143234.9 | 9754760.4 | 2373696 | 7852790.4 | 320893.44 | 1373025.6 | 0 | 0 | 0 | 8155947 | 6997800 | 5043680 | 0 | 0 | 313724.16 | 0 | 0 | 1674241.8 | 0 | 16613740 | 11740814.35 | 654081.84 | 186165 | 1293950 | 324210 | 26413209.6 | 1092441.6 | 0 | 560885.76 | 245476 | 1391920 | 738460.8 | 1942884 | 1828042.56 | 2876076.4 | 0 | 2751696 | 4390732.8 | 0 | 5136264.1 | 875050 | 0 | 500742 | 7470500 | 405954 | 91929.6 | 0 | 37605504.3 | 61977860.64 | 0 | 22969920 | 0 | 20955160.8 | 1486617.3 | 7420492.8 | 10523664 | 8301712 | 8496200 | 8419584 | 15061536 | 9955777.7 | 0 | 34906225.02 | 5727791.52 | 13077982.7 | 15841075.2 | 8326424.4 | 8085792 | 5485316 | 16198896 | 4619520.5 | 10763150.4 | 14962014.32 | 0 | 6224918.4 | 2903085.2 | 25278940.8 | 5684698.8 | 0 | 0 | 0 | 0 | 0 |  | 63556362 | 0 | 4468423.68 | 0 | 12641904 | 73143774 | 0 | 0 | 5135011.2 | 15158016 | 6310226.25 | 3526880 | 1245844.72 | 6118300.8 | 0 | 0 | 0 | 3559264.8 | 688441.38 | 7192272.96 | 3829056 | 15813127.44 | 3520662 | 2793795.62 | 3521949.9 | 0 | 0 | 105778.638 | 0 | 0 | 22231225 | 0 | 0 | 0 | 0 | 0 | 0 | 0 | 0 | 4764246.44 | 0 | 9270287.73 | 11334758.4 | 0 | 12882018.24 | 29832429.6 | 13718311.4 | 0 | 587351.7 | 13182291.84 | 283166280 | 5411582.46 | 0 | 9128640 | 423446.4 | 8073993.6 | 12529883.52 | 0 | 0 | 0 | 0 | 0 | 0 | 0 | 0 |  | 782432175.58 | 668865837.718 | 1451298013.298 | 108257387.538 | 63556362 | 65547150.89 | 61977860.64 | 609920436.39 | 305397505 | 387865.8 | 73143774 | 118356970.74 | 26413209.6 | 18339490.7 | 0 | 0
Yesterday Day Peak | 0 | 0 | 170 | 180 | 0 | 0 | 0 | 401 | 324 |  | 0 | 450 | 302 | 55 | 65 | 15 | 319 | 0 | 189 | 65 | 66 | 64 | 44 | 0 | 0 | 0 | 0 | 17 | 35 | 19 | 19 | 22 | 25 | 23 | 8 | 0 | 30 | 30 | 0 | 0 | 0 | 215 | 0 | 0 | 0 |  | 12 | 32 | 32 | 35 | 0 | 6 | 11 | 2 | 0 | 0 | 0 | 300 | 240 | 186 | 0 | 0 | 5 | 0 | 0 | 43 | 0 | 36 | 34 | 20 | 11 | 25 | 20 | 162 | 31 | 0 | 19 | 2 | 43 | 30 | 44 | 46 | 112 | 0 | 59 | 81 | 0 | 202 | 16 | 0 | 10 | 310 | 24 | 5 | 0 | 115 | 200 | 0 | 68 | 0 | 34 | 6 | 25 | 36 | 5 | 378 | 19 | 35 | 43 | 5 | 88 | 17 | 51 | 52 | 9 | 25 | 254 | 51 | 52 | 17 | 47 | 0 | 17 | 34 | 91 | 17 | 230 | 17 | 0 | 0 | 6 |  | 910 | 0 | 105 | 0 | 32 | 204 | 0 | 0 | 11 | 22 | 16 | 130 | 22 | 16 | 0 | 0 | 0 | 0 | 0 | 0 | 21 | 42 | 0 | 8 | 0 | 0 | 0 | 8 | 0 | 0 | 170 | 0 | 0 | 0 | 0 | 0 | 0 | 0 | 0 | 161 | 0 | 414 | 35 | 0 | 35 | 105 | 32 | 0 | 7 | 35 | 1244 | 224 | 0 | 17 | 5 | 75 | 35 | 0 | 0 | 0 | 25 | 0 | 618 | 202 | 0 |  | 12428 | DayPeak
Yesterday Evening Peak | 0 | 0 | 160 | 180 | 0 | 0 | 0 | 400 | 327 | 0 | 0 | 450 | 308 | 53 | 94 | 15 | 324 | 0 | 193 | 60 | 102 | 132 | 57 | 0 | 0 | 0 | 35 | 35 | 55 | 19 | 19 | 20 | 25 | 23 | 25 | 0 | 30 | 30 | 0 | 0 | 16 | 225 | 0 | 0 | 0 | 0 | 12 | 83 | 49 | 46 | 18 | 39 | 11 | 29 | 0 | 0 | 0 | 280 | 240 | 184 | 0 | 0 | 5 | 0 | 0 | 43 | 0 | 44 | 43 | 20 | 11 | 33 | 20 | 162 | 86 | 0 | 19 | 0 | 43 | 30 | 47 | 45 | 112 | 0 | 60 | 81 | 0 | 200 | 17 | 0 | 10 | 290 | 24 | 5 | 0 | 116 | 300 | 0 | 88 | 0 | 149 | 0 | 50 | 52 | 145 | 367 | 85 | 70 | 43 | 0 | 280 | 17 | 74 | 88 | 97 | 38 | 255 | 72 | 0 | 126 | 87 | 0 | 17 | 0 | 95 | 17 | 290 | 163 | 0 | 0 | 25 |  | 767 | 0 | 145 | 0 | 97 | 223 | 0 | 0 | 25 | 58 | 40 | 133 | 33 | 48 | 0 | 0 | 0 | 35 | 0 | 91 | 21 | 42 | 29 | 8 | 27 | 0 | 0 | 8 | 0 | 0 | 170 | 0 | 0 | 0 | 0 | 0 | 0 | 0 | 0 | 153 | 0 | 414 | 35 | 0 | 50 | 105 | 70 | 0 | 0 | 55 | 1244 | 222 | 0 | 150 | 0 | 0 | 114 | 232 | 0 | 0 | 0 | 0 | 615 | 0 | 0 |  | 14518 | EvPeak
Forecast for Evening | 0 | 0 | 170 | 180 | 0 | 0 | 0 | 412 | 330 | 0 | 0 | 450 | 310 | 72 | 96 | 30 | 330 | 0 | 200 | 70 | 102 | 130 | 45 | 0 | 0 | 0 | 35 | 55 | 55 | 19 | 20 | 21 | 25 | 24 | 25 | 0 | 30 | 30 | 0 | 0 | 17 | 225 |  | 0 | 0 | 0 | 12 | 70 | 50 | 46 | 18 | 46 | 11 | 20 | 0 | 0 | 0 | 280 | 280 | 200 | 0 | 0 | 5 | 0 | 0 | 43 | 0 | 43 | 43 | 20 | 11 | 33 | 20 | 169 | 50 | 0 | 19 | 0 | 43 | 30 | 47 | 44 | 112 | 0 | 60 | 86 | 0 | 204 | 17 | 0 | 10 | 300 | 24 | 11 | 0 | 115 | 300 | 0 | 88 | 0 | 149 | 0 | 50 | 51 | 150 | 400 | 85 | 88 | 51 | 0 | 300 | 17 | 74 | 88 | 95 | 38 | 400 | 72 | 0 | 126 | 87 | 0 | 17 |  | 98 | 17 | 250 | 163 |  | 0 | 10 |  | 924 | 0 | 160 |  | 98 | 225 | 0 | 0 | 30 | 60 | 24 | 137 | 31 | 48 | 0 | 0 | 0 | 35 | 28 | 93 | 28 | 42 | 29 | 8 | 30 | 0 | 0 | 8 | 0 | 0 | 170 | 0 | 0 | 0 |  | 0 | 0 | 0 | 0 | 170 | 0 | 414 | 35 | 200 | 50 | 105 | 70 | 0 | 0 | 55 | 1244 | 220 |  | 150 |  |  | 115 | 200 |  | 0 |  | 0 | 700 |  | 0
Forecast for Day | 0 | 0 | 170 | 180 | 0 | 0 | 0 | 400 | 330 | 0 | 0 | 450 | 310 | 58 | 96 | 15 | 330 | 0 | 190 | 58 | 50 | 64 | 45 | 0 | 0 | 0 | 17 | 17 | 35 | 19 | 20 | 20 | 25 | 24 | 8 | 0 | 30 | 30 | 0 | 0 | 8 | 225 |  | 0 | 0 | 0 | 12 | 32 | 50 | 35 | 12 | 26 | 11 | 5 | 0 | 0 | 0 | 280 | 280 | 200 | 0 | 0 | 5 | 0 | 0 | 43 | 0 | 43 | 43 | 20 | 11 | 33 | 20 | 146 | 30 | 0 | 19 | 1.6 | 43 | 30 | 47 | 44 | 112 | 0 | 60 | 86 | 0 | 203 | 17 | 0 | 10 | 300 | 24 | 11 | 0 | 115 | 300 | 0 | 68 | 0 | 34 | 20 | 25 | 34 | 5 | 400 | 20 | 35 | 51 | 5 | 88 | 17 | 74 | 52 | 9 | 25 | 100 | 54 | 50 | 17 | 51 | 0 | 17 | 30 | 98 | 17 | 250 | 17 |  | 0 | 15 |  | 924 | 0 | 160 | 0 | 80 | 225 | 0 | 0 | 20 | 26 | 8 | 135 | 25 | 16 | 0 | 0 | 0 | 0 | 0 | 0 | 28 | 42 | 0 | 8 | 0 | 0 | 0 | 8 | 0 | 0 | 170 | 0 | 0 | 0 | 0 | 0 | 0 | 0 | 0 | 150 | 0 | 414 | 35 | 150 | 35 | 105 | 34 | 0 | 8 | 35 | 1244 | 220 |  | 17 | 6 | 100 | 35 | 200 |  | 0 | 30 | 0 | 700 | 130 | 0 |  |  |  |  | g | h | o | c | h | t | s
Generation at 08:00(Today) | 0 | 0 | 160 | 180 | 0 | 0 | 0 | 403 | 341 | 0 | 0 | 450 | 310 | 58 | 96 | 15 | 300 | 0 | 193 | 34 | 24 | 48 | 45 | 0 | 0 | 0 | 0 | 0 | 0 | 19 | 19 | 21 | 25 | 16 | 8 | 0 | 30 | 30 | 0 | 0 | 8 | 223 | 0 | 0 | 0 | 0 | 12 | 24 | 49 | 25 | 0 | 26 | 10 | 4 | 0 | 0 | 0 | 280 | 280 | 182 | 0 | 0 | 5 | 0 | 0 | 43 | 0 | 44 | 43 | 20 | 11 | 33 | 20 | 138 | 30 | 0 | 18 | 1 | 43 | 30 | 42 | 47 | 80 | 0 | 60 | 78 | 0 | 204 | 17 | 0 | 10 | 295 | 24 | 8 | 0 | 112 | 0 | 0 | 68 | 0 | 36 | 11 | 25 | 17 | 3 | 317 | 19 | 35 | 48 | 3 | 88 | 17 | 74 | 34 | 9 | 25 | 50 | 35 | 29 | 0 | 34 | 0 | 17 | 17 | 58 | 17 | 250 | 17 | 0 | 0 | 9 | 0 | 906 | 0 | 160 | 0 | 48 | 223 | 0 | 0 | 11 | 26 | 8 | 132 | 21 | 16 | 0 | 0 | 0 | 0 | 0 | 0 | 21 | 42 | 0 | 8 | 0 | 0 | 0 | 8 | 0 | 0 | 170 | 0 | 0 | 0 | 0 | 0 | 0 | 0 | 0 | 159 | 0 | 390 | 36 | 0 | 35 | 32 | 34 | 0 | 3 | 35 | 1244 | 220 | 0 | 17 | 2 | 59 | 0 | 0 | 0 | 0 | 12 | 0 | 717 | 91 | 0 | 0 |  |  |  | 154.3902 | 21.7207 | 57.8071 | 51.1145 | 0.30738 | 3.5482 | 3.5023
292.3904
| Minimum Generation |  | 11586 | 8:00
| Highest Generation |  | 14574 | 22:00 |  | 340 | 180 |  | 19:00 |  | 160
| Day Peak Generation |  | 12428 | 12:00 |  |  |  | 340 hh
| Evening Peak Generation |  | 14518 | 21:00 |  |  |  |  | Rampal: 0 MW, Payra:1200 MW, Barapukuria: 170 MW at 19:00 hrs on 18/07/23
| HVDC Max Flow |  | 914 | 14:00
| HVDC EvPeak Flow |  | 767 | 21:00
| Load factor L.F |  | 86.74% | [163 empty] | 1275.5

## P1
POWER GRID COMPANY OF BANGLADESH LTD.
NATIONAL LOAD DESPATCH CENTER
DAILY REPORT
[7 empty] | Reporting Date : | 2023-07-19
Till now the maximum generation is : - |  |  |  | 15648 | 21:00 | Hrs on | 2023-04-19
The Summary of Yesterday's |  |  | 2023-07-18 | Generation & Demand |  | Today's Actual Min Gen. & Probable Gen. & Demand
Day Peak Generation : |  |  | 12428 | MW Hour : | 12:00 | Min. Gen. at | 8:00 | 11652
Evening Peak Generation : |  |  | 14518 | MW Hour : | 21:00 | Available Max Generation : |  | 15300
E.P. Demand (at gen end) : |  |  | 15200 | MW Hour : | 21:00 | Max Demand (Evening) : |  | 15500
Maximum Generation : |  |  | 14574 | MW Hour : | 22:00 | Reserve(Generation end) |  | -
Total Gen. (MKWH) : |  |  | 303.3891 | System Load Factor : | 86.74% | Load Shed : |  | 184
EXPORT / IMPORT THROUGH EAST-WEST INTERCONNECTOR
Export from East grid to West grid :- Maximum |  |  |  | 310 | MW at | 21:00 | Energy
Import from West grid to East grid :- Maximum |  |  |  | - | MW at | - | Energy | -
|  | Water Level of Kaptai Lake at 6:00 A M on |  | 2023-07-19
Actual : |  | 74.99 | Ft.(MSL) , | Rule curve : | 86.88 | Ft.( MSL )
Gas Consumed : |  | Total = | 1206.69 | MMCFD. | Oil Consumed (PDB) :
HSD :
FO :
Cost of the Consumed Fuel (PDB+Pvt) : |  |  | Gas : | 173804538.428
: |  |  | Coal : | 305397505 | Oil : | 863399041.77 | Total : | 1342601085.198
Load Shedding & Other Information
Area |  | Yesterday |  |  |  | Today
|  |  |  | Estimated Demand (S/S end) |  | Estimated Shedding (S/S end) |  | Rates of Shedding
|  | MW |  | MW |  |  | MW | (On Estimated Demand)
Dhaka |  | 100 | 2400:00 | 5180.851 |  |  | 35 | 0.6756%
Chittagong Area |  | 0 | 0:00 | 1427.276 |  |  | 0 | 0%
Khulna Area |  | 0 | 0:00 | 2000.4478 |  |  | 28 | 1.4%
Rajshahi Area |  | 56 | 1344:00 | 1739.7767 |  |  | 30 | 1.724%
Cumilla Area |  | 157 | 3768:00 | 1431.0033 |  |  | 40 | 2.795%
Mymensingh Area |  | 150 | 3600:00 | 1064.8547 |  |  | 25 | 2.348%
Sylhet Area |  | 0 | 0:00 | 596.2968 |  |  | 0 | 0%
Barisal Area |  | 0 | 0:00 | 497.4784 |  |  | 0 | 0%
Rangpur Area |  | 188 | 4512:00 | 972.9682 |  |  | 26 | 2.672%
Total |  | 651 |  | 14910.953 |  |  | 184
Information of the Generating Units under shut down.
|  | Planned Shut- Down |  |  | Forced Shut- Down
1) Barapukuria ST: Unit- 1,2
2) Ghorasal-3,7
3) Shajibazar 330 MW
4) Baghabari-71,100 MW
5) Raozan unit-2
6) Siddhirganj 210 MW .
Outage | Restore | Additional Information of Machines, lines, Interruption / Forced Load shed etc. | [5 empty] | Remark
Time | Time
- | 8:11 | Kodda 132/33kV S/S Tr-3 (426T) HT is restored.
- | 8:15 | Kodda 132/33kV S/S Tr-2 (416T) LT is restored.
9:14 | 20:54 | Meghnaghat 230/132kV S/S Bus2 Project Work S/D Due to Projeect Work Shutdown.
9:15 | - | Aminbazar-Kaliakoir 230kV Ckt-2 Scheduled S/D from Kaliakoir 400/230/132kV end Due to S/d by NLDC and from Aminbazar
400/230/132kV end Due to ERS tower installation.
12:00 | - | Day Peak Generation = 12,429 MW.
- | 17:16 | Chandpur 132/33kV S/S 50MW(ST) Power Plant Incomer(T3) is restored.
21:00 | - | Evening peak generation :14518 MW.
21:33 | - | Barguna 132/33kV S/S Transformer-2 LT Forced S/D Due to Red hot Occured at 33 kV Incomer 2 Bus D/S at B phase.
23:50 | 0:06 | Fenchuganj-Sreemangal 132kV Ckt-1 Tripped from Sreemongol 132/33kV end showing distance relay relays Due to heavy rain
and thundering and from Fenchuganj 230/132/33kV end showing REC650 REL670 relays Due to Bad weather.
23:50 | 0:06 | Fenchuganj-Sreemangal 132kV Ckt-2 Tripped from Sreemongol 132/33kV end showing distance relay relays Due to heavy rain
and thundering and from Fenchuganj 230/132/33kV end showing REC650 REL670 relays Due to Bad weather.
5:09 | - | Barguna 132/33kV S/S Transformer-2 HT Forced S/D Due to Maintenance for Red Hot.
7:00 | - | Minimum generation 11836 MW.
7:01 | - | Baghabari-Ishurdi 230 kV Ckt-1 Project Work S/D from Baghabari 230/132kV end Due to Rooppur project development work.
7:04 | - | Baghabari-Ishurdi 230 kV Ckt-2 Project Work S/D from Baghabari 230/132kV end Due to Rooppur project development work.
7:14 | - | Baghabari-Ishurdi 230 kV Ckt-1 Project Work S/D from Ishurdi 230/132kV end Due to For conductor crossing.
7:14 | - | Baghabari-Ishurdi 230 kV Ckt-2 Project Work S/D from Ishurdi 230/132kV end Due to For conductor crossing.
T3 side air leakage from air compressor
| Sub Divisional Engineer |  |  |  | Executive Engineer |  |  | Superintendent Engineer
| Network Operation Division |  |  |  | Network Operation Division |  |  | Load Despatch Circle

## P2
EVENING PEAK GENERATION AND DAY LONG ENERGY DATA OF POWER STATIONS
| Date : | 2023-07-18 | [5 empty] | Page -2
Sl. |  |  |  |  | Present | Peak | Energy
No. | Name of the Power Stations |  | Producer | Installed Capacity | Capacity | Hour | Generated | Remarks
Generation
|  |  |  | Unit No. X Capacity | MW | MW | KWH
1 | Ghorasal Repowered CCPP:Unit-3 (GT |  | PDB | 1*260 | 260 | 0 | 0 | Under maint.
2 | Ghorasal Repowered CCPP Unit-4 |  | PDB | 1*210 | 180 | 160 | 3978875
| Ghorasal TPP Unit-5 |  | PDB | 1*210 | 190 | 180 | 4315500
3 | Ghorasal 365 MW CCPP Unit-7 |  | PDB | 1*243+1*122 | 365 | 0 | 0 | Under maint.
| Ghorashal 78.5 MW PP(MAX) |  | QRPP | 2*40 | 0 | 0 | 0 | Contract Expired
4 | Ghorashal 108 MW PP (Regent) |  | IPP | 34*3.35 | 108 | 0 | 0 | Gas shortage
5 | Haripur GTPP |  | SBU, PDB | 2*32 | 20 | 0 | 0 | Under maint.
6 | Haripur 412 MW CCPP |  | EGCB | 1*273+1*139 | 412 | 400 | 9740290
7 | Haripur 360 MW CCPP(HPL) |  | IPP | 1*235+1*125 | 360 | 327 | 7840000 | Gas shortage
8 | Meghnaghat 450 MW CCPP(MPL) |  | IPP | 2*150+1*150 | 450 | 450 | 10138000
9 | Meghnaghat 100 MW(IEL) |  | NENP | 12*8.9 | 100 | 53 | 1209600 | Fuel shortage
10 | Meghnaghat CCPP(Summit) |  | IPP | 2*110+1*110 | 335 | 308 | 7248262 | FGMO
11 | Madanganj 102 PP(Summit) |  | NENP | 6*17 | 102 | 94 | 1775394 | Engine problem
12 | Madanganj-55 MW PP(Summit) |  | IPP | 3*17.08+1*11.3 | 55 | 15 | 797793 | Fuel shortage
13 | Keraniganj 100 MW PP (Powerpac) |  | NENP | 8*13.45 | 75 | 57 | 1199317 | Fuel shortage
14 | Narshingdi 22 MW PP (Doreen) |  | SIPP, REB | 8*2.90 | 22 | 19 | 422136 | Engine problem
15 | 210 MW Siddhirgonj TPP |  | PDB | 1*210 | 115 | 0 | 0 | Under maint.
16 | Siddhirgonj 2*120 MW GTPP |  | EGCB | 2*105 | 210 | 193 | 4506000 | Gas shortage
17 | Siddhirganj 100 PP(Dutch Bangla) |  | NENP | 12*8.9 | 100 | 60 | 1127405 | Fuel shortage
18 | Siddhirganj 335 MW CCPP |  | EGCB | 1*217+118 | 335 | 324 | 7699776
19 | Gagnagar 102 MW PP (Digital Power) |  | IPP | 12*8.924 | 102 | 102 | 1220544
20 | Katpotti 52 MW PP (Sinha) |  | IPP | 7*7.9 | 0 | 0 | 0 | Fuel shortage
21 | Kamalaghat 54 MW PP(Banco Energy) |  | IPP | 3*18 | 54 | 35 | 272520 | Fuel shortage
22 | Kodda 150 MW PP |  | BPDB-RPCL | 9*17.06 | 149 | 132 | 1719360 | Fuel shortage
23 | Manikganj 55 MW PP (Northern) |  | IPP | 3*19.3 | 55 | 35 | 396984 | Fuel shortage
24 | Nababganj 55 MW PP (Southern power ) |  | IPP | 3*19.3 | 55 | 55 | 547960
25 | Bosila 108 MW PP(CLC) |  | IPP | 12*8.775+1*3.5 | 0 | 0 | 0
26 | Summit Power,(Madhabdi+Ashulia) |  | SIPP,REB | 3*3.67+4*8.73 | 80 | 39 | 879540 | Engine problem
27 | Maona 33 MW PP(Summit) |  | SIPP,REB | 4*8.73 | 33 | 25 | 511000 | Engine problem
28 | Rupganj 33 MW PP(Summit) |  | SIPP,REB | 4*8.73 | 33 | 23 | 551200 | Engine problem
29 | Gazipur 52 MW PP |  | RPCL | 6*8.9 | 52 | 25 | 348960 | Fuel shortage
30 | Tongi 80 MW GTPP |  | PDB | 1* 105 | 105 | 0 | 0 | Under maint.
31 | Kodda 300 MW PP Unit-2 (Summit) |  | IPP | 18*17.076 | 300 | 116 | 2754982 | Fuel shortage
32 | Keranigonj 300 MW PP (APR) |  | IPP | 256*1.4 | 300 | 300 | 2956959
33 | Bramhangoan 100 MW PP (Aggreko) |  | IPP | 114*0.959 | 0 | 0 | 0 | Contract Expired
34 | Aurahati 100MW PP (Aggreko) |  | IPP | 0.85*23+0.95*91 | 100 | 0 | 0 | Contract Expired
35 | Kodda 149 MW PP Unit-1 (Summit) |  | IPP | 8*18.45+8.97 | 149 | 149 | 1513008
36 | Gazipur 100 MW PP |  | RPCL | 6*17.5 | 105 | 70 | 1041600 | Engine problem
37 | Meghnaghat 104 MW PP (OPCL) |  | IPP | 18.5*6 | 104 | 72 | 1250880 | Fuel shortage
38 | Manikgonj 162MW PP(MPGL) |  | IPP | 9*18 | 162 | 126 | 848160 | Fuel shortage
39 | Spectra Solar Plant Ltd. |  | IPP | 35 | 35 | 0 | 242936
40 | Kanchan Purbachal Power Generation Ltd. |  | IPP | 18.4*3 | 55 | 17 | 431640 | Line problem
| Dhaka area Total |  |  |  | 5822 | 3961 | 79486581
41 | Chattogram TPP-1 |  | PDB | 1*210 | 180 | 0 | 0 | Gas shortage
| Chattogram TPP-2 |  | PDB | 1*210 | 180 | 0 | 0 | Gas shortage
42 | Raozan 25 MW PP |  | RPCL | 3*8.9 | 25 | 16 | 213422 | Fuel shortage
43 | Teknaf 20MW PP (Solartech) |  | IPP | 20 | 20 | 0 | 127170
44 | Patenga 50MW PP (Baraka) |  | IPP | 8*6.98 | 50 | 39 | 678720 | Fuel shortage
45 | Kaptai Hydro: Unit-1,2,3,4, 5 |  | PDB | 2*40+3*50 | 230 | 60 | 1436540 | Low Water level
46 | Sikalbaha 225MW |  | PDB | 1*150+1*75 | 225 | 225 | 5231809
47 | Sikalbaha Peaking GT |  | PDB | 1*150 | 150 | 0 | 0 | Under maint.
48 | Sikalbaha 105 MW PP (Baraka Sikalbaha) |  | IPP | 6*17.5 | 105 | 43 | 787018 | Fuel shortage
49 | Hathazari 100 MW peaking PP |  | PDB | 11*8.9 | 98 | 83 | 1016400 | Engine problem
50 | Dohazari -Kalaish 100 MW Peaking |  | PDB | 6*17 | 102 | 49 | 1065995 | Fuel shortage
51 | Juldah 100 MW Unit-1 (Acorn) |  | NENP | 8*13.45 | 100 | 46 | 722040 | Fuel shortage
52 | Juldah 100 MW PP Unit-3 (Acorn) |  | IPP | 8*13.5 | 100 | 50 | 719040 | Fuel shortage
53 | Barabkunda 22 MW PP (Regent) |  | SIPP, PDB | 8*2.90 | 22 | 11 | 252672 | Engine problem
* | Malancha, Ctg. EPZ (United) |  |  | 5*8.73+3*9.34 | 0 | 29 | 412320
54 | Chattogram 108 MW PP (ECPV) |  | IPP | 16*7 | 108 | 18 | 187200 | Fuel shortage
55 | Kaptai 7 MW Solar PP |  | PDB | 7.4 MW | 7 | 0 | 33242
56 | Anwara 300 MW PP (United) |  | IPP | 17*17+24 | 300 | 280 | 2973273 | Engine problem
57 | Jodiac Power |  | IPP | 3*18.55+1*3.6 | 54 | 17 | 525968 | Fuel shortage
58 | Karnaphuli Power Ltd. |  | IPP | 18.415*6+6.5 | 110 | 74 | 1230290 | Fuel shortage
59 | Juldah unit-2 (Acorn) |  | IPP | 8*13.6 | 100 | 38 | 686400 | Fuel shortage
60 | Anlima Energy Ltd. |  | IPP | 6*21.2 | 116 | 87 | 1314764 | Fuel shortage
| Mirsharai 150 MW |  | BPDB-RPCL | 18.5*9 | 163 | 163 | 1304727
| SS Power I |  | SS Power | 0 | 0 | 0 | 0 | On test.
| Cox's Bazar Wind |  | IPP | 66 | 0 | 25 | 300960 | On test.
| Chattogram area Total |  |  |  | 2545 | 1353 | 21219970
61 | Ashuganj TPP Unit- 3 |  | APSCL | 1*150 | 0 | 0 | 0 | Contract Expired
| Ashuganj TPP Unit- 4 |  | APSCL | 1*150 | 0 | 0 | 0 | Contract Expired
| Ashuganj TPP Unit- 5 |  | APSCL | 1*150 | 0 | 0 | 0 | Contract Expired
62 | Ashuganj 225 MW CCPP |  | APSCL | 1*142+1*75 | 221 | 184 | 4348000 | Gas shortage
63 | Ashuganj 450 MW CCPP(North) |  | APSCL | 1*360 | 360 | 280 | 7347700 | Gas shortage
64 | Ashuganj 450 MW CCPP(South) |  | APSCL | 1*360 | 360 | 240 | 6420000 | Gas shortage
| Ashuganj 420 MW CCPP(East) |  | APSCL | 284*1+116*1 | 400 | 290 | 6290000 | Gas shortage
65 | Ashuganj 50 MW PP |  | APSCL | 14*3.968 | 45 | 5 | 277632 | Gas shortage
66 | Ashuganj 55 MW PP (Precision) |  | QRPP | 15*4 | 0 | 0 | 0 | Contract Expired
67 | Ashuganj 195 MW PP (APSCL-United) |  | IPP | 20*9.73+1*16 | 195 | 0 | 0 | Gas shortage
68 | Ashuganj 51 MW PP (Midland) |  | IPP | 6*9.34 | 51 | 43 | 1002540 | Engine problem
69 | Ashuganj 150 MW PP (Midland) |  | IPP | 23*7.015 | 150 | 145 | 625600
70 | Titas 50 MW Peaking PP |  | PDB | 6*8.92 | 52 | 44 | 962000 | Machine problem
71 | Chandpur 150 MW CCPP |  | PDB | 1*106+1*57 | 163 | 0 | 0 | Under maint.
72 | Chandpur 200 MW (Desh energy) |  | IPP | 12*18.4 | 200 | 52 | 770400 | Fuel shortage
73 | Feni 22 MW PP (Doreen) |  | SIPP, PDB | 8*2.90 | 22 | 20 | 477432
74 | Feni 11 MW PP (Doreen) |  | SIPP, REB | 4*2.90 | 11 | 11 | 248220
** | Impoprt (Tripura) |  | Imported power | 0 | 160 | 162 | 3678720
75 | Jangalia 33 MW PP (Summit) |  | SIPP, PDB | 4*8.73 | 33 | 33 | 739400
76 | Jangalia 52 MW PP (Lakdanavi) |  | IPP | 6*8.92 | 52 | 43 | 872923 | Fuel shortage
77 | Cumilla 25 MW PP (Summit) |  | SIPP, REB | 3*3.67+2*6.97 | 25 | 20 | 432280 | Engine problem
78 | Daudkandi 200 MW PP (B.Trac) |  | IPP | 154*1.4 | 200 | 0 | 0 | Contract Expired
79 | Feni Lanka Power |  | IPP | 7*18.415+1*9.78 | 114 | 88 | 1167360 | Fuel shortage
80 | Chowmuhani 113 MW |  | IPP | 12*9.78+2*3.1 | 113 | 97 | 645960 | Fuel shortage
81 | Bhairob 54.5 MW |  | IPP | 3*18.2 | 54 | 17 | 476640 | Fuel shortage
82 | Chandpur 115(Doreen) |  | IPP | 4*18.5+2*22.5 | 115 | 95 | 1688640 | Fuel shortage
| Cumilla Area Total |  |  |  | 3096 | 1869 | 38471447
83 | RPCL 210MW CCPP |  | IPP | 4*35+1*70 | 202 | 86 | 1002240 | Gas shortage
84 | Tangail 22 MW PP (Doreen) |  | SIPP, PDB | 8*2.90 | 22 | 19 | 412416 | Engine problem
85 | Jamalpur 95 MW PP(Powerpac) |  | IPP | 12*8.924 | 0 | 0 | 0 | Under maint.
86 | Sarishabari 3 MW Solar Plant |  | IPP | 1*3 | 3 | 0 | 15400
87 | Mymensingh 200 MW PP (United) |  | IPP | 9.78*21 | 200 | 88 | 1704000 | Fuel shortage
88 | Jamalpur 115 MW PP (United) |  | IPP | 9.78*12 | 115 | 85 | 692400 | Fuel shortage
89 | Sutiakhali 50 MW Solar PP |  | IPP | 50 | 50 | 0 | 319690
90 | Tangail Palli Power Gen 22 MW |  | IPP | 4*6.7 | 22 | 12 | 295920 | Fuel shortage
| Mymensingh Area Total |  |  |  | 614 | 290 | 4442066
91 | Fenchugonj CCPP Phase-1 |  | PDB | 2*32+1*33 | 70 | 43 | 1016000 | Machine problem
92 | Fenchugonj CCPP Phase-2 |  | PDB | 2*35+1*35 | 90 | 30 | 559440 | Machine problem
93 | Kushiara 163 MW CCPP (KP) |  | IPP | 1*109+1*54 | 163 | 112 | 2500936 | ST under maint
94 | Shajibazar 330 MW CCPP |  | PDB | 3*110 | 330 | 0 | 0 | Under maint.
95 | Fenchugonj 51 MW PP (Barakatullah) |  | RPP | 19*2.90 | 51 | 47 | 1116600
| Fenchuganj 44 MW (Energyprima) |  | NENP | 12*3.3+5*2 | 50 | 45 | 1056672
96 | Hobiganj 11 MW PP Cofidence-E |  | SIPP, REB | 4*2.90 | 11 | 5 | 120960 | Machine problem
97 | Shahjibazar GTPP Unit- 8 & 9 |  | PDB | 2*35 | 66 | 60 | 1418400
98 | Shahjibazar 86 MW PP (Shahjibazar) |  | RPP | 32*2.90 | 86 | 81 | 1925760
99 | Shahjibazar 100 MW GTPP |  | PDB | 1*100 | 100 | 0 | 0 | Under maint.
100 | Sylhet 225 MW CCPP |  | PDB | 1*142+1*89 | 231 | 200 | 5085410 | Machine problem
101 | Sylhet 20 MW GTPP |  | PDB | 1*20 | 20 | 17 | 407000
| Sylhet 50 MW PP (EPL) |  | NENP | 27*2 | 0 | 0 | 0 | Contract Expired
102 | Shahjahanulla 25 MW PP |  | SIPP, REB | 3*9.34 | 25 | 24 | 541272
103 | Bibiana-II 341 MW CCPP (Summit) |  | IPP | 1*222+1*119 | 341 | 290 | 7470500 | FGMO
104 | Bibiyana-III 400 MW CCPP |  | PDB | 285*1+134*1 | 400 | 367 | 9235000 | FGMO
105 | Sylhet 10MW PP (Desh) |  | RPP | 6*1.95 | 10 | 10 | 252900
106 | Bibiyana South 400 MW |  | PDB | 400 MW | 383 | 255 | 5962300 | ST under maint
| Sylhet Area Total |  |  |  | 2427 | 1586 | 38669150
107 | Bheramara GTPP Unit-3 |  | PDB | 1*20 | 16 | 0 | 0 | Fuel shortage
** | Bheramara (HVDC ) |  | Imported power | 2*500 | 1000 | 767 | 21185454
108 | Khulna 115 PP MW (KPCL-2) |  | NENP | 7*17 | 115 | 97 | 1214400 | Engine problem
109 | Faridpur 50 MW Peaking PP |  | PDB | 8*6.89 | 54 | 25 | 285120 | Engine problem
110 | Khulna 225 MW CCPP |  | NWPGCL | 1*150+1*75 | 230 | 223 | 4432956
111 | Gopalganj 100 MW Peaking PP |  | PDB | 16*6.98 | 109 | 58 | 842112 | Engine problem
112 | Bheramara 410 MW CCPP |  | NWPGCL | 1*278+1*132 | 410 | 145 | 3989664 | Gas shortage
| Noapara 40 MW PP (Khanjahan Ali) |  | NENP | 5*8.5 | 40 | 40 | 439125
113 | Noapara 100 MW PP (Bangla Trac) |  | IPP | 70*1.4 | 0 | 0 | 0 | Contract Expired
114 | Rupsha 105 MW PP (Orion rupsha) |  | IPP | 6*18.445 | 105 | 35 | 843360 | Fuel shortage
115 | Madhumati 100 MW PP |  | NWPGCL | 6*18 | 105 | 105 | 2064528
116 | Mongla Orion 100 MW Solar PP |  | IPP | 100 | 100 | 0 | 688320
| Khulna 330 MW CCPP (OIL) |  | BPDB | 1*220+1*110 | 220 | 232 | 1600465
| Rampal 1320 MW (BIFPCL) |  | NTPC&BPDB | 660*2 | 617 | 0 | 0 | Under maint.
| Kulna 225 MW CCPP (GAS) |  | NWPGCL | 0 | 0 | 0 | 0 | On test.
| Khulna Area Total |  |  |  | 3121 | 1727 | 37585504
117 | Barisal 110 MW PP (Summit ) |  | IPP | 7*17.076 | 110 | 48 | 561312 | Fuel shortage
118 | Bhola 33 MW PP (Venture) |  | NENP | 1*34.50 | 40 | 33 | 642188 | Engine problem
119 | Bhola 225 MW CCPP |  | PDB | 2*63+1*68 | 194 | 133 | 3149000 | Machine problem
120 | Bhola 95 MW PP (Aggreko) |  | QRPP | 96*1.10 | 0 | 0 | 0 | Contract Expired
121 | Payra 1320 MW |  | BCPCL | 2*622 | 1244 | 1244 | 31428000
122 | Bhola Nutan Biddut BD LTD |  | IPP | 220 | 220 | 222 | 5305473
123 | United Payra Power Ltd. |  | IPP | 8*18.5+1*9.5 | 150 | 150 | 1233600
| Barisal 307 MW |  | IPP | 307*1 | 307 | 0 | 0 | Coal shortage.
| Barisal Area Total |  |  |  | 2265 | 1830 | 42319573
124 | Baghabari 71 MW GTPP |  | PDB | 1*71 | 71 | 0 | 0 | Gas shortage
| Baghabari 100 MW GTPP |  | PDB | 1*100 | 100 | 0 | 0 | Gas shortage
125 | Baghabari 50 MW Peaking PP |  | PDB | 6*8.9 | 52 | 35 | 212240 | Engine problem
126 | Bera 70 MW Peaking PP |  | PDB | 9*8.29 | 71 | 0 | 39362 | Fuel shortage
127 | Amnura 50 MW PP(Sinha) |  | NENP | 7*7.79 | 28 | 21 | 497280 | Engine problem
128 | Katakhali 50 MW PP (Northern) |  | QRPP | 6*8.9 | 50 | 42 | 954899 | Engine problem
129 | Katakhali 50 MW Peaking PP |  | PDB | 6*8.7 | 50 | 29 | 208200 | Engine problem
130 | Sirajgonj Unit-1 225MW |  | NWPGCL | 1*150+1*75 | 210 | 0 | 0 | Gas shortage
131 | Sirajgonj Unit-2 225MW |  | NWPGCL | 1*150+1*75 | 220 | 0 | 0
132 | Sirajgonj Unit-3 225MW |  | NWPGCL | 1*141 | 220 | 153 | 4107109 | Gas shortage
133 | Sirajgonj 400 MW CCPP Unit-4 |  | SNWPGCL | 1*282+1*132 | 414 | 414 | 9363927
134 | Santahar 50 MW Peaking PP |  | PDB | 6*8.7 | 50 | 27 | 208770 | Engine problem
135 | Bogra 22 MW PP (GBB) |  | RPP | 6*4 | 22 | 0 | 0 | Contract Expired
136 | Bogura 20 MW PP (Energyprima) |  | NENP | 5*3.3+5*2 | 0 | 0 | 0 | Contract Expired
137 | Ullapara 11 MW PP (Summit) |  | SIPP, REB | 4*2.90 | 11 | 8 | 139734 | Engine problem
138 | Natore 52 MW PP (Rajlanka) |  | IPP | 6*8.92 | 52 | 8 | 204974 | Fuel shortage
139 | Chapainawabganj 100 MW Peaking PP |  | PDB | 12*8.924 | 104 | 91 | 459864 | Engine problem
140 | Baghabari 200 MW PP (Paramount) |  | IPP | 135*1.6 | 200 | 0 | 0 | Fuel shortage
141 | Bagura 113 MW PP (Confidence)-2 |  | IPP | 6*18.55+7.2 | 113 | 50 | 1088928 | Fuel shortage
142 | Confidence Power Bogura Unit-1 113 MW |  | IPP | 6*18.55 | 113 | 55 | 1085856 | Fuel shortage
143 | Sirajgonj 6.55 MW Solar |  | NWPGCL | 1*6 | 6 | 0 | 37440
| Adani Power Jharkhanda Ltd |  | Import | 748*1 | 748 | 615 | 14713837
| Rajshahi Area Total |  |  |  | 2905 | 1548 | 33322420
144 | Barapukuria TPP Unit-1 |  | PDB | 1*125 | 85 | 0 | 0 | Under maint.
| Barapukuria TPP Unit-2 |  | PDB | 1*125 | 85 | 0 | 0 | Under maint.
145 | Barapukuria 275 MW TPP Unit-3 |  | PDB | 1*275 | 274 | 170 | 4202500
146 | Rangpur 20 MW GTPP |  | PDB | 1*20 | 20 | 0 | 0
147 | Saidpur 20 MW GTPP |  | PDB | 1*20 | 20 | 0 | 0
148 | Rangpur 113 MW PP (Confidence) |  | IPP | 9*6.984+7*7.015+3.15*2 | 113 | 70 | 1080182 | Fuel shortage
149 | Sympa Solar Power 8MW |  | IPP | 8 MW | 8 | 0 | 53154
150 | Energypac Power Venture Thakurgaon Ltd. |  | IPP | 115 | 115 | 114 | 817344
| Intraco Solar 30 MW |  | IPP | 1*30 | 30 | 0 | 229832
| Teesta Solar Limited |  | BPCL | 16*12.5 | 0 | 0 | 1489330
| Rangpur Area Total |  |  |  | 750 | 354 | 7872342
| Total |  |  |  | 23545 | 14518 | 303389053
| Eastern Grid Total |  |  |  | 14504 | 9059 | 182289214
| Western Grid Total |  |  |  | 9041 | 5459 | 121099839
| National Grid Total |  |  |  | 23545 | 14518 | 303389053
*Data collected from respective power station over telephone.
Executive Engineer
Network Operation Division
Page- 3

## P3
POWER GRID COMPANY OF BANGLADESH LTD.
NATIONAL LOAD DESPATCH CENTER
MAXIMUM LOAD SERVED BY DIFFERENT GRID SUB-STATIONS
QF-LDC-09
| Date: | 2023-07-18
| (a) ENTIRE EASTERN GRID : |  | 9349.73 | MW | (b) ENTIRE WESTERN GRID : |  | 4548.3 | MW
| i) Dhaka area |  | 5100.23 | MW | i) Khulna area |  | 1819.5 | MW
| ii) Chittagong area |  | 1352.5 | MW | ii) Rajshahi area |  | 1462.2 | MW
| iii) Comilla area |  | 1227 | MW | iii) Barisal area |  | 472.6 | MW
| iv) Mymensingh area |  | 1030 | MW | iv) Rangpur area |  | 794 | MW
| v) Sylhet area |  | 640 | MW
|  | SYSTEM TOTAL DEMAND ( a + b ) = |  | 13898.03 | MW
MAXIMUM LOAD SERVED BY DIFFERENT SUB-STATIONS
| Sub-station | Load (MW) | Time | Sub-station | Load (MW) | Time | Sub-station | Load (MW) | Time | Sub-station | Load (MW) | Time | Sub-station | Load (MW) | Time
1 | AKS | 0 | 00:00 | Chhatak | 35 | 19:00 | Kamrangirchar | 56.07 | 13:00 | Natore | 143 | 19:30 | Shitalakhya | 106.4 | 15:00
2 | AKSML | 91 | 09:00 | Chowmuhani | 194 | 19:00 | Kaptai | N/A | N/A | Nawabganj | 52.4 | 22:00 | Sholosohor | 37 | 19:00
3 | Aftabnagar | 40 | 23:00 | Chuadanga | 127 | 20:00 | Kazla | 97 | 13:00 | Netrakona | 102 | 20:00 | Shyampur | 148 | 12:00
4 | Agargaon | 98 | 15:00 | Coxsbazar | 132 | 19:00 | Keranigonj | 70 | 19:30 | New | 168 | 09:00 | Siddhirganj | 122 | 13:00
5 | Agrabad | 70 | 19:00 | Cumilla(N) | 161 | 18:30 | Khagrachori | 34 | 19:30 | Niamatpur | 83 | 12:00 | Sirajganj | 122 | 20:00
6 | Amnura | 63 | 19:30 | Cumilla(S) | 174 | 01:00 | Khulna | 103 | 21:00 | Noapara | 60 | 19:30 | Sonargaon | 88 | 03:00
7 | Ashuganj | 75 | 04:00 | Daudkandi | 136 | 21:00 | Khulshi | 189 | 19:00 | PHP | 8 | 16:00 | Sreemongol | 73 | 20:00
8 | BIPTC | N/A | N/A | Dhaka | 26 | 11:00 | Kishoreganj | 144 | 00:00 | Pabna | 131 | 21:00 | Sreepur | 68.68 | 21:00
9 | BSRM | 174 | 18:00 | Dhamrai | 130 | 20:00 | Kodda | 305 | 19:00 | Palashbari | 110 | 18:30 | Srinagar | 48.4 | 22:00
10 | Bagerhat | 94 | 20:00 | Dhanmondi | 128 | 13:00 | Kulaura | 56 | 19:00 | Panchagarh | 53 | 19:30 | Sunamganj | 63 | 21:00
11 | Bakulia | 104 | 19:00 | Dohazari | 102 | 19:00 | Kurigram | 57 | 22:00 | Patuakhali | 116 | 22:00 | Sylhet | 173 | 21:00
12 | Banani | 52 | 12:00 | Faridpur | 166 | 21:00 | Kushtia | 158 | 20:00 | Payra | 21.2 | 22:00 | TK | 29.2 | 19:00
13 | Bangabhaban | 20 | 10:00 | Fatullah | 69 | 16:00 | Lalbag | 95 | 14:00 | Postogola | 60 | 00:00 | Tangail | 213 | 19:00
14 | Barapukuria | 56 | 21:00 | Fenchuganj | 55 | 19:00 | Lalmonirhat | 52 | 21:00 | Purbachal | 22 | 21:00 | Thakurgaon | 80 | 21:00
15 | Barguna | 22 | 21:00 | Feni | 107 | 19:00 | Madanganj | 36 | 20:00 | Purbasadipur | 111 | 05:00 | Tongi | 113 | 19:30
16 | Barishal | 107 | 21:00 | GPH | 82 | 02:00 | Madaripur | 113 | 22:00 | Rahanpur_I | N/A | N/A | Ullon | 43 | 23:00
17 | Barishal-230 | 106 | 22:00 | Ghorashal | 56 | 05:00 | Madartek | 93.2 | 23:00 | Rahim | 42 | 11:00 | Uttara | 82 | 16:00
18 | Baroaulia | 74 | 00:00 | Goalpara | 36 | 19:30 | Madunaghat | 59 | 19:00 | Rajbari | 76 | 19:30 | UttaraNew | 56 | 23:00
19 | Baroirhat | 63 | 20:00 | Gollamari | 54 | 00:00 | Magura | 70 | 20:00 | Rajendrapur | 100 | 19:30 | Zigatola | 96 | 16:00
20 | Bashundhara | 173 | 15:00 | Gopalganj | 112.2 | 22:00 | Mahasthangarh | 68 | 00:00 | Rajshahi | 152 | 19:30
21 | BashundharaCement | 1 | 11:00 | Gulshan | 142 | 15:00 | Manikganj | 118 | 20:00 | Rajshahi-230 | 39 | 22:00
22 | Beanibazar | 90 | 19:00 | Halishahar | 92.5 | 10:00 | Maniknagar | 100 | 13:00 | Ramganj | 104 | 00:00
23 | Benapole | 70 | 19:30 | HaripurSBU | 156 | 23:00 | Matarbari | 52 | 19:30 | Rampur | 30 | 19:30
24 | Bhaluka | 148 | 22:00 | Hasnabad | 99 | 21:00 | Matuail | 70 | 10:00 | Rangamati | 14 | 19:30
25 | Bhandaria | 53 | 22:00 | Hathazari | 84 | 19:30 | Millgate | 106 | 12:00 | Rangpur | 122 | 00:00
26 | Bhangura | 38 | 20:00 | Ishurdi | 83 | 21:00 | Mirpur | 144 | 19:30 | Ruppur | 5.8 | 11:00
27 | Bheramara(GK) | 66 | 22:00 | Jaldhaka | 70 | 22:00 | Mirsorai | 6 | 19:30 | SSM | 14 | 09:00
28 | Bhulta | 232 | 00:00 | Jamalpur | 131 | 21:00 | Mithapukur | 34 | 22:00 | Saidpur | 106 | 18:00
29 | Bog-Sherpur | 72 | 21:00 | Jashore | 138 | 21:00 | Modern | 0 | 00:00 | Satkhira | 135 | 22:00
30 | Bogura | 175 | 22:00 | Jhenaidah | 151 | 20:00 | Mogbazar | 143.7 | 15:00 | Satmasjid | 100 | 19:30
31 | Borhanuddin | 62 | 21:00 | Joydebpur | 165 | 19:00 | Mongla | 32 | 12:00 | Savar | 196 | 19:00
32 | Brahmanbaria | 152 | 19:00 | Joypurhat | 68 | 22:00 | Motijheel | 41 | 13:00 | Shahjadpur | 109 | 20:00
33 | Cantonment | 148 | 15:00 | Juldah | 20 | 01:00 | Munshiganj | 107 | 23:00 | Shahjibazar | 125 | 22:00
34 | Chandpur | 70 | 22:00 | KSRM | 28 | 22:00 | Mymensingh | 246 | 20:00 | Shahmirpur | 50.9 | 23:00
35 | Chandraghona | 31 | 19:00 | Kabirpur | 283 | 20:00 | Naogaon | 131 | 21:00 | Shariatpur | 87 | 22:00
36 | Chapai | 83 | 21:00 | Kachua | 69 | 19:00 | Narail | 61 | 19:30 | Sherpur | 118 | 21:00
37 | Charsaidpur | 47 | 10:00 | Kallyanpur | 111 | 19:00 | Narinda | 80 | 13:00 | Shikalbaha | N/A | N/A
38 | Chauddagram | 53 | 22:00 | Kalurghat | 35 | 15:00 | Narshingdi | 160 | 00:00 | Shikalbaha-230 | N/A | N/A
| Sub Divisional Engineer |  |  |  | Executive Engineer |  |  |  | Superintendent Engineer
| Network Operation Division |  |  |  | Network Operation Division |  |  |  | Load Despatch Circle
| (1) Honbl. State Minister |  |  |  | (8) Executive Director (O & M) PGCB. |  |  |  | (18) C.E. Transmission (1 & 2) PGCB.
| Ministry of Power,Energy & Mineral |  |  |  | (9) Member,Generation,PDB. |  |  |  | (19) S.E. System Protection,PGCB.
| Resources, GOB. |  |  |  | (10) Member,Distribution,PDB. |  |  |  | (20) Director,Public Relation,PDB.
| (2) Secy (Power Divn.)Ministry of |  |  |  | (11) Member,Transmission & |  |  |  | (21) Director Program, PDB.
| Power,Energy & Mineral Resources. |  |  |  | System Operation,PDB. |  |  |  | (22) S.E. Consumer Affairs,PDB.
| (3) Director General,Power cell |  |  |  | (12) Member,P&D,PDB. |  |  |  | (23) Director,Project Planning,PDB.
| (4) Chairman,BERC |  |  |  | (13) C.E (P & D), PGCB. |  |  |  | (24) Director,System Planning,PDB.
| (5) Chairman, BPDB. |  |  |  | (14) G.M. Commercial Operation |  |  |  | (25) Executive Eng.IMD.
| (6) Managing Director, PGCB. |  |  |  | (15) C.E. Generation,PDB. |  |  |  | (26) Executive Eng. EMD.
| (7) Member(Power & Industry) |  |  |  | (16) C.E, (P & D),PDB. |  |  |  | (27) NLDC
| Planning Commission. |  |  |  | (17) C.E. System Operation,PGCB

## Voltage
e
MAXIMUM & MINIMUM VOLTAGES OF DIFFERENT GRID SUB-STATIONS:
| Date: | 2023-07-18 | [7 empty] | QF-LDC-10
| Sub-Station | Max Voltage | Hour | Min | Hour | Sub-Station | Maxm | Hour | Min | Hour
|  |  |  | Voltage |  |  | Voltage |  | Voltage
| 400 KV | KV | Hour | KV | Hour | 400 KV | KV | Hour | KV | Hour
14 | Aminbazar | 400 | 20:00 | 391 | 11:00 | Gopalganj | 406 | 00:00 | 399 | 13:00
| Ashuganj | N/A | N/A | N/A | N/A | Kaliakoir | 395 | 17:00 | 388 | 10:00
| Bhulta | 399 | 20:00 | 391 | 10:00 | Madunaghat_I | 411 | 18:30 | 386 | 12:00
| Bibiana | 413 | 18:00 | 405 | 00:00 | Payra | 412 | 18:30 | 408 | 13:00
| BIPTC | 397 | 06:00 | 389 | 15:00 | Rahanpur_I | N/A | N/A | N/A | N/A
| Bogura | N/A | N/A | N/A | N/A | Rampal | 409 | 00:00 | 400 | 14:00
| 230 KV | KV |  | KV |  | 230 KV | KV |  | KV
| Agargaon | 234 | 20:00 | 228 | 11:00 | Hasnabad | 235 | 20:00 | 228 | 09:00
| AKSML | 236 | 18:30 | 217 | 04:00 | Hathazari | 236 | 20:00 | 220 | 08:00
| Aminbazar | 236 | 04:00 | 231 | 09:00 | Ishurdi | 234 | 23:00 | 227 | 19:30
| Ashuganj | 235 | 18:00 | 230 | 12:00 | Jhenaidah | 228 | 23:00 | 219 | 19:30
| Ashuganj-400 | N/A | N/A | N/A | N/A | Kaliakoir | 232 | 05:00 | 228 | 11:00
| Baghabari | 229 | 02:00 | 224 | 19:00 | Keranigonj | 233 | 20:00 | 226 | 11:00
| Barapukuria | 220 | 17:00 | 210 | 00:00 | Khulna(S) | 235 | 00:00 | 230 | 14:00
| Barapukuria-230 | N/A | N/A | N/A | N/A | Madunaghat_I | 236 | 18:30 | 221 | 12:00
| Barishal | 235 | 20:00 | 230 | 22:00 | Maniknagar | 234 | 20:00 | 228 | 11:00
| Bheramara | 232 | 23:00 | 225 | 19:30 | Meghnaghat | 240 | 02:00 | 233 | 13:00
| Bhulta | 236 | 20:00 | 230 | 10:00 | Mirsorai | 239 | 21:00 | 216 | 04:00
| Bibiana | 237 | 17:00 | 232 | 01:00 | Rajshahi | 230 | 23:00 | 222 | 12:00
| BIPTC | 234 | 23:00 | 224 | 19:30 | Rampal | 234 | 00:00 | 227 | 14:00
| Bogura | 224 | 17:00 | 218 | 07:00 | Rampur | N/A | N/A | N/A | N/A
| Borhanuddin | 240 | 18:00 | 236 | 10:00 | Rampura | 234 | 21:00 | 228 | 13:00
| BSRM | 238 | 21:00 | 219 | 06:00 | Shikalbaha | 235 | 18:30 | 218 | 09:00
| Cumilla(N) | 234 | 18:30 | 224 | 14:00 | Shyampur | 234 | 20:00 | 227 | 11:00
| Fenchuganj | 240 | 17:00 | 235 | 14:00 | Siddhirganj | 236 | 20:00 | 223 | 01:00
| Ghorashal | 238 | 21:00 | 230 | 00:00 | Sirajgonj | 235 | 17:00 | 231 | 22:00
| Ghorashal-230 | N/A | N/A | N/A | N/A | Sreepur | 230 | 18:30 | 226 | 09:00
| GPH | 237 | 21:00 | 215 | 09:00 | Tongi | 229 | 07:00 | 224 | 11:00
| Haripur | 234 | 21:00 | 229 | 10:00
| 132 kV | KV |  | KV |  | Tongi | KV |  | KV
| Aftabnagar | 135 | 20:00 | 130 | 11:00 | Lalbag | 132 | 00:00 | 128 | 10:00
| Agargaon | 134 | 00:00 | 130 | 13:00 | Lalmonirhat | 130 | 17:00 | 120 | 00:00
| Agrabad | 136 | 19:30 | 126 | 07:00 | Madanganj | 136 | 20:00 | 131 | 11:00
| AKS | 134 | 19:30 | 126 | 05:00 | Madaripur | 131 | 06:00 | 128 | 22:00
| Aminbazar | 136 | 04:00 | 131 | 12:00 | Madartek | 134 | 05:00 | 129 | 15:00
| Amnura | 138 | 20:00 | 126 | 05:00 | Madunaghat | 138 | 18:30 | 127 | 09:00
| Ashuganj | 138 | 18:00 | 136 | 00:00 | Magura | 136 | 23:00 | 127 | 19:30
| Bagerhat | 136 | 18:00 | 132 | 19:30 | Mahasthangarh | 133 | 17:00 | 126 | 04:00
| Bakulia | 138 | 17:00 | 127 | 09:00 | Manikganj | 134 | 17:00 | 127 | 11:00
| Banani | 135 | 23:00 | 130 | 11:00 | Maniknagar | 132 | 05:00 | 126 | 11:00
| Bangabhaban | 131 | 03:00 | 125 | 13:00 | Matarbari | 128 | 16:00 | 116 | 05:00
| Barapukuria | 136 | 17:00 | 128 | 00:00 | Matuail | 135 | 20:00 | 131 | 11:00
| Barguna | 137 | 00:00 | 132 | 05:00 | Millgate | 135 | 02:00 | 130 | 11:00
| Barishal | 137 | 00:00 | 130 | 15:00 | Mirpur | 135 | 00:00 | 130 | 09:00
| Barishal-230 | 135 | 18:00 | 132 | 13:00 | Mithapukur | 133 | 17:00 | 124 | 00:00
| Baroaulia | 137 | 17:00 | 128 | 06:00 | Modern | 137 | 17:00 | 128 | 05:00
| Baroirhat | 135 | 17:00 | 122 | 04:00 | Mogbazar | 135 | 00:00 | 130 | 13:00
| Bashundhara | 135 | 22:00 | 129 | 11:00 | Mongla | 136 | 01:00 | 130 | 19:30
| BashundharaCement | 136 | 20:00 | 131 | 11:00 | Motijheel | 131 | 03:00 | 125 | 13:00
| Beanibazar | 131 | 15:00 | 123 | 19:00 | Munshiganj | 136 | 20:00 | 131 | 10:00
| Benapole | 134 | 23:00 | 129 | 12:00 | Mymensingh | 128 | 19:00 | 118 | 22:00
| Bhaluka | 127 | 18:30 | 121 | 22:00 | Naogaon | 128 | 17:00 | 118 | 22:00
| Bhandaria | 133 | 00:00 | 126 | 05:00 | Narail | 133 | 02:00 | 125 | 19:30
| Bhangura | 135 | 03:00 | 132 | 19:00 | Narinda | 0 | 00:00 | N/A | N/A
| Bheramara | 134 | 23:00 | 130 | 19:30 | Narshingdi | 131 | 20:00 | 123 | 10:00
| Bheramara(GK) | 135 | 18:00 | 131 | 19:00 | Natore | 134 | 18:00 | 129 | 22:00
| Bhulta | 125 | 18:30 | 120 | 10:00 | Nawabganj | 132 | 00:00 | 129 | 10:00
| Bog-Sherpur | 133 | 16:00 | 127 | 22:00 | Netrakona | 128 | 09:00 | 118 | 00:00
| Bogura | 135 | 18:30 | 128 | 00:00 | New | 135 | 02:00 | 130 | 12:00
| Bogura-230 | 134 | 17:00 | 128 | 07:00 | Niamatpur | 126 | 17:00 | 114 | 22:00
| Brahmanbaria | 133 | 05:00 | 131 | 10:00 | Noapara | 138 | 23:00 | 134 | 13:00
| Cantonment | 134 | 05:00 | 129 | 11:00 | Pabna | 133 | 23:00 | 128 | 19:30
| Chandpur | 135 | 18:30 | 120 | 03:00 | Palashbari | 130 | 16:00 | 121 | 00:00
| Chandraghona | 138 | 18:30 | 128 | 05:00 | Panchagarh | 134 | 20:00 | 118 | 05:00
| Chapai | 132 | 17:00 | 128 | 05:00 | Patuakhali | 140 | 00:00 | 134 | 05:00
| Charsaidpur | 137 | 20:00 | 132 | 10:00 | Payra | 139 | 00:00 | 137 | 02:00
| Chauddagram | 135 | 18:30 | 123 | 04:00 | PHP | 134 | 18:00 | 121 | 05:00
| Chhatak | 131 | 00:00 | 124 | 22:00 | Postogola | 136 | 00:00 | 133 | 09:00
| Chowmuhani | 133 | 18:30 | 115 | 04:00 | Purbachal | 136 | 21:00 | 129 | 11:00
| Chuadanga | 132 | 23:00 | 119 | 19:30 | Purbasadipur | 131 | 20:00 | 115 | 00:00
| Coxsbazar | 127 | 17:00 | 114 | 23:00 | Rahim | 135 | 18:30 | 132 | 10:00
| Cumilla(N) | 137 | 20:00 | 128 | 04:00 | Rajbari | 129 | 18:30 | 124 | 22:00
| Cumilla(S) | 138 | 20:00 | 124 | 12:00 | Rajendrapur | 135 | 18:00 | 127 | 05:00
| Daudkandi | 135 | 20:00 | 128 | 05:00 | Rajshahi | 136 | 18:30 | 131 | 22:00
| Dhaka | 135 | 20:00 | 130 | 10:00 | Rajshahi-230 | 136 | 18:00 | 128 | 05:00
| Dhamrai | 131 | 05:00 | 127 | 11:00 | Ramganj | 133 | 18:30 | 115 | 04:00
| Dhanmondi | 136 | 20:00 | 130 | 11:00 | Rampur | 136 | 18:00 | 125 | 10:00
| Dohazari | 133 | 16:00 | 125 | 07:00 | Rampura | 135 | 21:00 | 130 | 10:00
| Faridpur | 130 | 18:00 | 125 | 21:00 | Rangamati | 136 | 17:00 | 127 | 09:00
| Fatullah | 132 | 20:00 | 127 | 11:00 | Rangpur | 131 | 16:00 | 122 | 00:00
| Fenchuganj | 136 | 00:00 | 133 | 23:00 | Ruppur | 135 | 00:00 | 131 | 13:00
| Feni | 135 | 18:30 | 122 | 04:00 | Saidpur | 132 | 17:00 | 122 | 00:00
| Ghorashal | 139 | 01:00 | 135 | 11:00 | Satkhira | 135 | 00:00 | 129 | 19:30
| Goalpara | 140 | 18:00 | 128 | 21:00 | Satmasjid | 134 | 06:00 | 129 | 11:00
| Gollamari | 138 | 18:00 | 135 | 06:00 | Savar | 136 | 20:00 | 129 | 11:00
| Gopalganj | 135 | 00:00 | 131 | 14:00 | Shahjadpur | 140 | 22:00 | 136 | 00:00
| Gopalganj-400 | 130 | 00:00 | 126 | 14:00 | Shahjibazar | 135 | 10:00 | 131 | 23:00
| Gulshan | 134 | 20:00 | 130 | 11:00 | Shahmirpur | 138 | 18:30 | 128 | 06:00
| Halishahar | 137 | 17:00 | 125 | 09:00 | Shariatpur | 131 | 18:00 | 126 | 22:00
| Haripur | 135 | 18:30 | 132 | 10:00 | Sherpur | 129 | 19:00 | 113 | 00:00
| HaripurSBU | 135 | 18:30 | 132 | 10:00 | Shikalbaha | N/A | N/A | N/A | N/A
| Hasnabad | 137 | 20:00 | 133 | 10:00 | Shikalbaha-230 | 138 | 18:30 | 128 | 09:00
| Hathazari | 139 | 17:00 | 130 | 05:00 | Shitalakhya | 137 | 20:00 | 131 | 11:00
| Ishurdi | 135 | 18:30 | 131 | 19:30 | Sholosohor | 137 | 21:00 | 125 | 09:00
| Jaldhaka | 130 | 20:00 | 116 | 06:00 | Shyampur | 132 | 22:00 | 126 | 12:00
| Jamalpur | 130 | 19:00 | 118 | 00:00 | Shyampur-230 | 132 | 18:00 | 127 | 10:00
| Jashore | 136 | 23:00 | 129 | 19:30 | Siddhirganj | 136 | 20:00 | 132 | 09:00
| Jhenaidah | 138 | 23:00 | 131 | 19:30 | Sirajganj | 133 | 23:00 | 128 | 21:00
| Jhenaidah-230 | 138 | 00:00 | 131 | 19:30 | Sonargaon | 136 | 01:00 | 130 | 10:00
| Joydebpur | 137 | 19:30 | 132 | 10:00 | Sreemongol | 134 | 02:00 | 130 | 19:00
| Joypurhat | 127 | 18:00 | 116 | 22:00 | Sreepur | 129 | 18:00 | 125 | 22:00
| Juldah | 138 | 21:00 | 127 | 09:00 | Srinagar | 133 | 18:00 | 129 | 10:00
| Kabirpur | 137 | 17:00 | 127 | 11:00 | SSM | 140 | 17:00 | 131 | 07:00
| Kachua | 135 | 18:30 | 121 | 04:00 | Sunamganj | 129 | 11:00 | 120 | 21:00
| Kaliakoir | 136 | 18:30 | 130 | 10:00 | Sylhet | 133 | 18:00 | 129 | 21:00
| Kallyanpur | 129 | 01:00 | 125 | 11:00 | Tangail | 131 | 17:00 | 125 | 00:00
| Kalurghat | 138 | 18:30 | 128 | 03:00 | Thakurgaon | 133 | 19:30 | 114 | 00:00
| Kamrangirchar | 133 | 07:00 | 123 | 13:00 | TK | 137 | 18:00 | 127 | 08:00
| Kaptai | N/A | N/A | N/A | N/A | Tongi | 136 | 07:00 | 132 | 11:00
| Kazla | 131 | 01:00 | 126 | 11:00 | Ullon | 135 | 20:00 | 130 | 10:00
| Keranigonj | 133 | 00:00 | 130 | 10:00 | Uttara | 135 | 00:00 | 129 | 11:00
| Khagrachori | 136 | 17:00 | 126 | 09:00 | UttaraNew | 135 | 00:00 | 129 | 11:00
| Khulna | 139 | 23:00 | 135 | 14:00 | Zigatola | 132 | 00:00 | 129 | 11:00
| Khulna(S) | 139 | 00:00 | 135 | 12:00
| Khulshi | 136 | 18:00 | 125 | 09:00
| Kishoreganj | 131 | 18:00 | 126 | 22:00
| Kodda | 137 | 17:00 | 127 | 11:00
| KSRM | 138 | 18:00 | 127 | 10:00
| Kulaura | 135 | 01:00 | 131 | 21:00
| Kurigram | 131 | 17:00 | 119 | 00:00
| Kushtia | 134 | 23:00 | 130 | 19:30

## L-Curve
Date | 2023-07-18
.
TIME | E-W INT.(Export) | EAST GRID | WEST GRID | TOTAL |  |  | DAILY LOAD CURVE
0:00 | 680 | 7758 | 5366 | 13124 |  |  |  | QF-LDC-11
0:30 | 710 | 7423 | 5195 | 12618 | Date: | 2023-07-18
1:00 | 740 | 7088 | 5024 | 12112
1:30 | 748 | 7073 | 4974 | 12047
2:00 | 756 | 7058 | 4924 | 11982
2:30 | 713 | 7102 | 4837 | 11939 | [5 empty] | Gen. at Eve. Peak | 14518 | 14518 MW (21:00 )
3:00 | 670 | 7146 | 4750 | 11896 | [6 empty] | 21:00
3:30 | 665 | 7153.5 | 4752.5 | 11906 | [5 empty] | Gen. at Day Peak | 12428 | 12428 MW (12:00 )
4:00 | 660 | 7161 | 4755 | 11916 | [6 empty] | 12:00
4:30 | 675 | 7124.5 | 4756 | 11880.5 | [5 empty] | Highest Generation | 14574
5:00 | 690 | 7088 | 4757 | 11845 | [6 empty] | 22:00
5:30 | 705 | 7034 | 4729 | 11763
6:00 | 720 | 6980 | 4701 | 11681
6:30 | 690 | 6966.5 | 4721 | 11687.5
7:00 | 660 | 6953 | 4741 | 11694
7:30 | 715 | 6909.5 | 4730.5 | 11640
8:00 | 770 | 6866 | 4720 | 11586
8:30 | 855 | 6934 | 4787.5 | 11721.5
9:00 | 940 | 7002 | 4855 | 11857
9:30 | 985 | 7024 | 4902.5 | 11926.5
10:00 | 1030 | 7046 | 4950 | 11996
10:30 | 1060 | 7120 | 4996.5 | 12116.5
11:00 | 1090 | 7194 | 5043 | 12237
11:30 | 1080 | 7318 | 5014.5 | 12332.5
12:00 | 1070 | 7442 | 4986 | 12428
12:30 | 965 | 7552.5 | 4950.5 | 12503
13:00 | 860 | 7663 | 4915 | 12578
13:30 | 920 | 7608.5 | 4932 | 12540.5
14:00 | 980 | 7554 | 4949 | 12503
14:30 | 945 | 7545.5 | 4894.5 | 12440
15:00 | 910 | 7537 | 4840 | 12377
15:30 | 855 | 7538.5 | 4774.5 | 12313
16:00 | 800 | 7540 | 4709 | 12249
16:30 | 805 | 7439.5 | 4685.5 | 12125
17:00 | 810 | 7339 | 4662 | 12001
17:30 | 760 | 7398 | 4672.5 | 12070.5
18:00 | 710 | 7457 | 4683 | 12140
18:30 | 685 | 7866.5 | 4895 | 12761.5
19:00 | 660 | 8276 | 5107 | 13383
19:30 | 400 | 8892 | 5428 | 14320
20:00 | 400 | 8913 | 5432 | 14345 |  |  |  | Executive Engineer
20:30 | 355 | 8986 | 5445.5 | 14431.5 |  |  |  | Network Operation Division
21:00 | 310 | 9059 | 5459 | 14518
21:30 | 325 | 9071.5 | 5474.5 | 14546
22:00 | 340 | 9084 | 5490 | 14574 |  |  |  |  | Page 6 of 7
22:30 | 455 | 8647 | 5490 | 14137
23:00 | 570 | 8210 | 5490 | 13700
23:30 | 625 | 7984 | 5428 | 13412
24:00 | 680 | 7758 | 5366 | 13124
14518 MW (21:00 )
12428 MW (12:00 )

## En-Curve
DAILY ENERGY CURVE
Date | 2023-07-18 |  | Energy |  | 303389053
QF-LDC-12
TIME | GAS | HVDC | P.GEN(GAS). | P.GEN(HSD) | P.GEN(HFO). | COAL | HYDRO | G.GEN(HSD) | G.GEN(HFO) | TRIPURA | SOLAR | WIND | SHORTAGE
0:00 | 4140 | 775 | 2306 | 296 | 2231 | 2090 | 60 | 457 | 593 | 168 | 0 | 8 | 1791.58
0:30 | 4187.5 | 843.5 | 2374.5 | 148 | 1898.5 | 2062.5 | 60 | 416.5 | 452 | 171 | 0 | 4 | 1749.56 |  | Date: | 43663
1:00 | 4235 | 912 | 2443 | 0 | 1566 | 2035 | 60 | 376 | 311 | 174 | 0 | 0 | 1707.54
1:30 | 4241.5 | 912.5 | 2437.5 | 0 | 1541 | 2036 | 60 | 365.5 | 280 | 171 | 0 | 2 | 1674.115 | [8 empty] | Total Energy | 303.3891 | 303.3891 | Total Energy Gen 303.389 MKWHr Energy Not Served 27.404 MKWHr Energy Requirement 330.793 MKWHr
2:00 | 4248 | 913 | 2432 | 0 | 1516 | 2037 | 60 | 355 | 249 | 168 | 0 | 4 | 1640.69 | [8 empty] | Energy not Served | 27.4041 | 27.4041
2:30 | 4283 | 913 | 2434.5 | 0 | 1524 | 2037.5 | 60 | 267.5 | 246.5 | 167 | 0 | 6 | 1586.255 | [8 empty] | Energy Requirement | 330.7931 | 330.7931
3:00 | 4318 | 913 | 2437 | 0 | 1532 | 2038 | 60 | 180 | 244 | 166 | 0 | 8 | 1531.82
3:30 | 4322 | 913 | 2445.5 | 0 | 1533.5 | 2037 | 60 | 180 | 244 | 163 | 0 | 8 | 1474.52 | [7 empty] | Shortage
4:00 | 4326 | 913 | 2454 | 0 | 1535 | 2036 | 60 | 180 | 244 | 160 | 0 | 8 | 1417.22
4:30 | 4303 | 913 | 2459.5 | 0 | 1526 | 2037 | 60 | 180 | 243.5 | 150 | 0 | 8.5 | 1307.8725
5:00 | 4280 | 913 | 2465 | 0 | 1517 | 2038 | 60 | 180 | 243 | 140 | 0 | 9 | 1198.525
5:30 | 4246.5 | 913 | 2454 | 0 | 1505.5 | 2034.5 | 60 | 150 | 243 | 141 | 7.5 | 8 | 1109.71
6:00 | 4213 | 913 | 2443 | 0 | 1494 | 2031 | 60 | 120 | 243 | 142 | 15 | 7 | 1020.895
6:30 | 4220 | 913 | 2423.5 | 0 | 1487 | 2034 | 60 | 120 | 245.5 | 141 | 37.5 | 6 | 943.0625 | [6 empty] | Coal
7:00 | 4227 | 913 | 2404 | 0 | 1480 | 2037 | 60 | 120 | 248 | 140 | 60 | 5 | 865.23
7:30 | 4211.5 | 911 | 2334 | 0 | 1473.5 | 2038.5 | 60 | 120 | 234 | 138 | 111 | 8.5 | 916.8 | [5 empty] | Oil
8:00 | 4196 | 909 | 2264 | 0 | 1467 | 2040 | 60 | 120 | 220 | 136 | 162 | 12 | 968.37
8:30 | 4204 | 909.5 | 2307.5 | 0 | 1479 | 2028 | 60 | 120 | 218.5 | 140 | 246 | 9 | 1029.9675
9:00 | 4212 | 910 | 2351 | 0 | 1491 | 2016 | 60 | 120 | 217 | 144 | 330 | 6 | 1091.565
9:30 | 4181.5 | 909.5 | 2363 | 0 | 1520 | 2017 | 60 | 120 | 222 | 146 | 372.5 | 15 | 1072.9425
10:00 | 4151 | 909 | 2375 | 0 | 1549 | 2018 | 60 | 120 | 227 | 148 | 415 | 24 | 1054.32
10:30 | 4170.5 | 909.5 | 2375.5 | 10 | 1601 | 2013 | 60 | 161.5 | 216.5 | 154 | 426 | 19 | 986.9925
11:00 | 4190 | 910 | 2376 | 20 | 1653 | 2008 | 60 | 203 | 206 | 160 | 437 | 14 | 919.665
11:30 | 4142.5 | 910 | 2380 | 110 | 1700.5 | 2020 | 60 | 203.5 | 210 | 161 | 425 | 10 | 971.7125
12:00 | 4095 | 910 | 2384 | 200 | 1748 | 2032 | 60 | 204 | 214 | 162 | 413 | 6 | 1023.76
12:30 | 4143.5 | 910 | 2383.5 | 250 | 1739 | 2031.5 | 60 | 204 | 209.5 | 163 | 393.5 | 15.5 | 1059.5725
13:00 | 4192 | 910 | 2383 | 300 | 1730 | 2031 | 60 | 204 | 205 | 164 | 374 | 25 | 1095.385
13:30 | 4192 | 910 | 2383 | 300 | 1730 | 2031 | 60 | 204 | 205 | 164 | 374 | 25 | 1095.385
14:00 | 4192 | 910 | 2383 | 300 | 1730 | 2031 | 60 | 204 | 205 | 164 | 374 | 25 | 1095.385
14:30 | 4153.5 | 912 | 2369.5 | 300 | 1757 | 2030 | 60 | 204 | 199.5 | 155 | 318 | 19 | 1179.425
15:00 | 4115 | 914 | 2356 | 300 | 1784 | 2029 | 60 | 204 | 194 | 146 | 262 | 13 | 1263.465
15:30 | 4096 | 914 | 2301 | 279.5 | 1796.5 | 2030.5 | 60 | 203 | 234.5 | 148 | 233.5 | 16.5 | 1276.835
16:00 | 4077 | 914 | 2246 | 259 | 1809 | 2032 | 60 | 202 | 275 | 150 | 205 | 20 | 1290.205
16:30 | 4068.5 | 913.5 | 2254 | 129.5 | 1866 | 2014.5 | 60 | 202 | 290.5 | 150 | 158 | 18.5 | 1265.375
17:00 | 4060 | 913 | 2262 | 0 | 1923 | 1997 | 60 | 202 | 306 | 150 | 111 | 17 | 1240.545
17:30 | 3974.5 | 913.5 | 2219.5 | 0 | 2053.5 | 1992 | 60 | 230.5 | 392 | 146 | 69.5 | 19.5 | 1174.1725
18:00 | 3889 | 914 | 2177 | 0 | 2184 | 1987 | 60 | 259 | 478 | 142 | 28 | 22 | 1107.8
18:30 | 3977 | 912 | 2247 | 0 | 2527.5 | 1986.5 | 60 | 282 | 585.5 | 151 | 14 | 19 | 1015.6425
19:00 | 4065 | 910 | 2317 | 0 | 2871 | 1986 | 60 | 305 | 693 | 160 | 0 | 16 | 923.485
19:30 | 4150 | 911 | 2381 | 300 | 3200 | 2032 | 60 | 380 | 747 | 152 | 0 | 7 | 822.255
20:00 | 4180 | 767 | 2380 | 300 | 3299 | 2028 | 60 | 422 | 757 | 142 | 0 | 10 | 721.025
20:30 | 4203.5 | 767 | 2395.5 | 300 | 3322.5 | 2028.5 | 60 | 438.5 | 746.5 | 152 | 0 | 17.5 | 686.1675
21:00 | 4227 | 767 | 2411 | 300 | 3346 | 2029 | 60 | 455 | 736 | 162 | 0 | 25 | 651.31
21:30 | 4240 | 767 | 2424.5 | 300 | 3333 | 2045 | 60 | 455.5 | 733 | 162 | 0 | 26 | 648.445
22:00 | 4253 | 767 | 2438 | 300 | 3320 | 2061 | 60 | 456 | 730 | 162 | 0 | 27 | 645.58
22:30 | 4185 | 771 | 2435.5 | 275 | 2988 | 2060.5 | 60 | 457 | 719 | 161 | 0 | 25 | 1015.165
23:00 | 4117 | 775 | 2433 | 250 | 2656 | 2060 | 60 | 458 | 708 | 160 | 0 | 23 | 1384.75
23:30 | 4128.5 | 775 | 2369.5 | 273 | 2443.5 | 2075 | 60 | 457.5 | 650.5 | 164 | 0 | 15.5 | 1588.165 |  | Max Temp. in Dhaka |  | 35.2° C
24:00 | 4140 | 775 | 2306 | 296 | 2231 | 2090 | 60 | 457 | 593 | 168 | 0 | 8 | 1791.58
Executive Engineer
Network Operation Division
Page 5 of 7
GAS
Oil
HVDC
COAL
HYDRO
SOLAR
Total Energy Gen 303.389 MKWHr Energy Not Served 27.404 MKWHr Energy Requirement 330.793 MKWHr
Shortage
Note on W13: Author:

## Generation
g | 2023-07-18
Si No | Unit | 1:00 | 2:00 | 3:00 | 4:00 | 5:00 | 6:00 | 7:00 | 8:00 | 9:00 | 10:00 | 11:00 | 12:00 | 13:00 | 14:00 | 15:00 | 16:00 | 17:00 | 18:00 | 18:30 | 19:00 | 19:30 | 20:00 | 21:00 | 22:00 | 23:00 | 24:00 | KWH
1 | Karnaphuli Hydro PP Unit-1, 2 & 3 | 30 | 30 | 30 | 30 | 30 | 30 | 30 | 30 | 30 | 30 | 30 | 30 | 30 | 30 | 30 | 30 | 30 | 30 |  | 30 | 30 | 30 | 30 | 30 | 30 | 30 | 720540
2 | Karnaphuli Hydro PP Unit-4 & 5 | 30 | 30 | 30 | 30 | 30 | 30 | 30 | 30 | 30 | 30 | 30 | 30 | 30 | 30 | 30 | 30 | 30 | 30 |  | 30 | 30 | 30 | 30 | 30 | 30 | 30 | 716000
3 | Chattogram TPP-1
4 | Chattogram TPP-2
5 | Raozan 25 MW PP | 8 | 8 | 8 | 8 | 8 | 8 | 8 | 8 | 8 | 8 |  |  |  | 6 | 8 | 8 | 10 | 12 |  | 16 | 16 | 16 | 16 | 16 | 8 | 8 | 213422
| Teknaf 20MW PP (Solartech) | [5 empty] | 1 | 5 | 7 | 17 | 16 | 9 | 6 | 20 | 17 | 6 | 5 | 3 | 1 | [8 empty] | 127170
6 | Sikalbaha 225MW CCPP (Gas) | 222 | 228 | 226 | 225 | 225 | 223 | 223 | 222 | 221 | 219 | 216 | 215 | 220 | 216 | 220 | 220 | 222 | 225 |  | 221 | 223 | 227 | 225 | 224 | 223 | 227 | 5231809
7 | Sikalbaha 225MW CCPP(Oil)
8
9 | Sikalbaha 150MW GTPP
10 | Sikalbaha 150MW GTPP(Oil)
| Dohazari -Kalaish 100 MW Peaking | 50 | 50 | 50 | 50 | 50 | 50 | 50 | 49 | 47 | 47 | 32 | 32 | 25 | 31 | 31 | 46 | 47 | 48 |  | 49 | 49 | 49 | 49 | 50 | 50 | 50 | 1065995
12 | Hathazari 100 MW peaking PP | 32 | 32 | 32 | 32 | 32 | 32 | 32 | 32 | 32 | 32 | 32 | 32 | 32 | 32 | 32 | 44 | 48 | 56 |  | 70 | 71 | 72 | 83 | 83 | 74 | 55 | 1016400
| Sikalbaha 105 MW PP (Baraka Sikalbaha) | 17 | 17 | 17 | 17 | 17 | 17 | 17 | 17 | 17 | 17 | 39 | 43 | 43 | 43 | 43 | 43 | 43 | 43 |  | 43 | 43 | 43 | 43 | 43 | 43 | 43 | 787018
Daudkandi 200 MW PP (B.Trac)
14 | Titas 50 MW Peaking PP | 43 | 44 | 44 | 44 | 43 | 43 | 43 | 43 | 43 | 37 | 32 | 36 | 34 | 35 | 30 | 35 | 35 | 35 |  | 42 | 44 | 43 | 44 | 43 | 43 | 43 | 962000
15 | 210 MW Siddhirgonj TPP
16 | Siddhirgonj 2*120 MW GTPP | 196 | 196 | 193 | 191 | 194 | 158 | 121 | 191 | 191 | 191 | 191 | 189 | 189 | 187 | 189 | 187 | 178 | 80 |  | 159 | 192 | 195 | 193 | 191 | 194 | 193 | 4506000
17 | Siddhirganj 335 MW CCPP | 330 | 335 | 327 | 327 | 329 | 330 | 330 | 328 | 326 | 326 | 325 | 319 | 317 | 317 | 315 | 315 | 314 | 255 |  | 304 | 319 | 320 | 324 | 321 | 328 | 328 | 7699776
18 | Kodda 300 MW PP Unit-2 (Summit) | 115 | 102 | 112 | 112 | 115 | 115 | 112 | 115 | 115 | 112 | 112 | 115 | 112 | 112 | 115 | 115 | 122 | 117 |  | 115 | 115 | 116 | 116 | 115 | 112 | 115 | 2754982
19 | Ashuganj 195 MW PP (APSCL-United) | [26 empty] | 0
20 | Ghorasal TPP (Unit-1&2)
21 | Ghorasal Repowered CCPP:Unit-3 (GT
22 | Ghorasal Repowered CCPP Unit-4 | 180 | 180 | 180 | 180 | 180 | 180 | 180 | 140 | 140 | 170 | 170 | 170 | 170 | 160 | 160 | 160 | 160 | 160 |  | 160 | 160 | 160 | 160 | 160 | 160 | 160 | 3978875
23 | Ghorasal TPP Unit-5 | 180 | 180 | 180 | 180 | 180 | 180 | 180 | 180 | 180 | 180 | 180 | 180 | 180 | 180 | 180 | 180 | 180 | 180 |  | 180 | 180 | 180 | 180 | 180 | 180 | 180 | 4315500
24 | Ghorasal 6
25 | Ghorasal 365 MW CCPP Unit-7
26 | SS Power I
28 | Ashuganj TPP Unit- 3
29 | Ashuganj TPP Unit- 4
30 | Ashuganj TPP Unit- 5
32 | Ashuganj 50 MW PP | 46 | 25 | 25 | 25 | 10 | 10 | 10 | 5 | 5 | 5 | 5 | 5 | 5 | 5 | 5 | 5 | 5 | 5 |  | 5 | 5 | 5 | 5 | 5 | 5 | 5 | 277632
33 | Ashuganj 225 MW CCPP | 186 | 209 | 191 | 165 | 157 | 176 | 170 | 157 | 163 | 180 | 164 | 186 | 198 | 175 | 186 | 181 | 173 | 171 |  | 181 | 184 | 184 | 184 | 184 | 185 | 191 | 4348000
34 | Ashuganj 450 MW CCPP(South) | 230 | 230 | 275 | 305 | 295 | 265 | 290 | 305 | 290 | 265 | 290 | 240 | 240 | 240 | 240 | 240 | 240 | 240 |  | 240 | 240 | 240 | 240 | 240 | 240 | 240 | 6420000
| Ashuganj 450 MW CCPP(North) | 280 | 280 | 300 | 315 | 305 | 280 | 300 | 280 | 300 | 280 | 300 | 300 | 285 | 285 | 280 | 280 | 280 | 280 |  | 280 | 280 | 280 | 280 | 280 | 280 | 280 | 7347700
| Ashuganj 420 MW CCPP(East) | 230 | 230 | 230 | 230 | 230 | 230 | 230 | 230 | 230 | 230 | 230 | 230 | 305 | 250 | 270 | 290 | 290 | 285 |  | 290 | 290 | 290 | 290 | 290 | 290 | 290 | 6290000
35 | Ashuganj 55 MW PP (Precision)
36 | Chandpur 150 MW CCPP
37 | Tongi 80 MW GTPP
38 | Haripur GTPP
39 | Haripur 412 MW CCPP | 399 | 398 | 398 | 399 | 401 | 404 | 404 | 403 | 403 | 403 | 401 | 401 | 397 | 397 | 393 | 395 | 397 | 402 |  | 403 | 401 | 401 | 400 | 404 | 402 | 402 | 9740290
40 | Meghnaghat 450 MW CCPP(MPL) | 450 | 450 | 450 | 450 | 450 | 450 | 450 | 400 | 450 | 450 | 450 | 450 | 450 | 450 | 450 | 450 | 450 | 450 |  | 450 | 450 | 450 | 450 | 450 | 450 | 450 | 10138000
41 | Haripur 360 MW CCPP(HPL) | 334 | 335 | 332 | 335 | 335 | 334 | 335 | 334 | 321 | 322 | 322 | 324 | 321 | 316 | 316 | 315 | 316 | 303 |  | 335 | 336 | 338 | 327 | 336 | 332 | 343 | 7840000
42 | RPCL 210MW CCPP | 50 | 50 | 49 | 49 | 49 | 49 | 48 | 32 | 31 | 31 | 31 | 31 | 27 | 29 | 30 | 33 | 33 | 33 |  | 38 | 38 | 53 | 86 | 82 | 82 | 82 | 1002240
43 | Sutiakhali 50 MW Solar PP |  |  |  |  | 0 | 4 | 12 | 21 | 42 | 50 | 46 | 52 | 37 | 21 | 9 | 20 | 15 | 3 |  | 0 | [6 empty] | 319690
44 | Fenchugonj CCPP Phase-1 | 43 | 43 | 43 | 43 | 43 | 43 | 43 | 43 | 43 | 43 | 43 | 43 | 43 | 43 | 43 | 43 | 43 | 43 |  | 43 | 43 | 43 | 43 | 43 | 43 | 43 | 1016000
45 | Fenchugonj CCPP Phase-2 | 20 | 20 | 20 | 20 | 20 | 20 | 20 | 20 | 20 | 20 | 30 | 30 | 30 | 30 | 30 | 30 | 30 | 30 |  | 30 | 30 | 30 | 30 | 30 | 30 | 30 | 559440
46 | Shajibazar 330 MW CCPP
47 | Shahjibazar GTPP Unit- 8 & 9 | 61 | 61 | 61 | 61 | 61 | 61 | 61 | 60 | 59 | 59 | 59 | 59 | 60 | 59 | 59 | 59 | 59 | 60 |  | 59 | 60 | 60 | 60 | 60 | 58 | 55 | 1418400
48 | Shahjibazar 86 MW PP (Shahjibazar) | 81 | 81 | 81 | 81 | 81 | 81 | 81 | 81 | 81 | 81 | 81 | 81 | 81 | 81 | 81 | 81 | 81 | 81 |  | 81 | 81 | 81 | 81 | 81 | 81 | 0 | 1925760
Shahjibazar 100 MW GTPP
49 | Shahjibazar 50MW PP (EPL)
50 | Sylhet 225 MW CCPP | 203 | 203 | 203 | 201 | 201 | 203 | 203 | 203 | 202 | 202 | 202 | 202 | 204 | 204 | 202 | 202 | 202 | 200 |  | 199 | 199 | 200 | 200 | 197 | 197 | 197 | 5085410
51 | Sylhet 20 MW GTPP | 18 | 18 | 18 | 18 | 18 | 18 | 17 | 17 | 17 | 17 | 16 | 16 | 17 | 17 | 16 | 16 | 17 | 17 |  | 17 | 17 | 17 | 17 | 17 | 17 | 17 | 407000
52 | Sylhet 50 MW PP (EPL)
53 | Sylhet 10MW PP (Desh) | 10 | 10 | 10 | 10 | 10 | 10 | 10 | 10 | 10 | 10 | 10 | 10 | 10 | 10 | 10 | 10 | 10 | 10 |  | 10 | 10 | 10 | 10 | 10 | 10 | 10 | 252900
54 | Hobiganj 11 MW PP Cofidence-E | 5 | 5 | 5 | 5 | 5 | 5 | 5 | 5 | 5 | 5 | 5 | 5 | 5 | 5 | 5 | 5 | 5 | 5 |  | 5 | 5 | 5 | 5 | 5 | 5 | 5 | 120960
55 | Fenchugonj 51 MW PP (Barakatullah) | 47 | 47 | 47 | 47 | 47 | 47 | 47 | 47 | 47 | 47 | 44 | 44 | 44 | 44 | 44 | 44 | 44 | 47 |  | 47 | 47 | 47 | 47 | 47 | 47 | 25 | 1116600
56 | Shahjahanulla 25 MW PP | 24 | 24 | 24 | 24 | 24 | 24 | 24 | 24 | 24 | 24 | 24 | 24 | 24 | 24 | 24 | 8 | 16 | 24 |  | 16 | 16 | 24 | 24 | 24 | 24 | 24 | 541272
57 | Bibiana-II 341 MW CCPP (Summit) | 305 | 295 | 300 | 315 | 325 | 305 | 305 | 290 | 310 | 305 | 320 | 310 | 315 | 310 | 320 | 310 | 295 | 290 |  | 285 | 295 | 290 | 290 | 305 | 300 | 310 | 7470500
| Bibiyana South 400 MW | 257 | 260 | 260 | 260 | 260 | 260 | 258 | 260 | 260 | 258 | 256 | 254 | 254 | 245 | 247 | 248 | 255 | 255 |  | 255 | 255 | 255 | 255 | 255 | 140 | 160 | 5962300
58 | Nababganj 55 MW PP (Southern power ) | [10 empty] | 17 | 35 | 35 | 35 | 35 | 35 | 35 | 55 |  | 55 | 55 | 55 | 55 | 55 | 35 |  | 547960
59 | Tangail Palli Power Gen 22 MW | 10 | 12 | 12 | 12 | 12 | 12 | 12 | 12 | 12 | 12 | 12 | 12 | 12 | 12 | 12 | 12 | 12 | 12 |  | 12 | 12 | 12 | 12 | 12 | 12 | 12 | 295920
60 | Barabkunda 22 MW PP (Regent) | 11 | 11 | 11 | 11 | 11 | 11 | 11 | 11 | 11 | 11 | 11 | 11 | 11 | 11 | 11 | 11 | 11 | 11 |  | 11 | 11 | 11 | 11 | 11 | 11 | 11 | 252672
61 | Narshingdi 22 MW PP (Doreen) | 19 | 19 | 19 | 0 | 19 | 19 | 19 | 19 | 19 | 19 | 19 | 19 | 19 | 19 | 19 | 19 | 19 | 19 |  | 19 | 19 | 19 | 19 | 19 | 19 | 19 | 422136
62 | Tangail 22 MW PP (Doreen) | 19 | 19 | 19 | 19 | 19 | 19 | 19 | 19 | 19 | 19 | 19 | 19 | 19 | 19 | 19 | 19 | 19 | 19 |  | 19 | 19 | 19 | 19 | 19 | 18 | 18 | 412416
63 | Impoprt (Tripura) | 174 | 168 | 166 | 160 | 140 | 142 | 140 | 136 | 144 | 148 | 160 | 162 | 164 | 160 | 146 | 150 | 150 | 142 |  | 160 | 152 | 142 | 162 | 162 | 160 | 168 | 3678720
64 | Malancha, Ctg. EPZ (United) | 32 | 32 | 33 | 33 | 33 | 33 | 30 | 3 | 2 | 2 | 2 | 2 | 4 | 4 | 2 | 2 | 12 | 2 |  | 12 | 24 | 26 | 29 | 31 | 33 | 36 | 412320
65 | Feni 22 MW PP (Doreen) | 20 | 20 | 20 | 20 | 20 | 20 | 20 | 20 | 20 | 20 | 20 | 20 | 20 | 19 | 20 | 20 | 20 | 20 |  | 20 | 20 | 20 | 20 | 20 | 20 | 20 | 477432
66 | Feni 11 MW PP (Doreen) | 11 | 11 | 11 | 11 | 11 | 11 | 11 | 11 | 11 | 11 | 11 | 11 | 11 | 11 | 11 | 11 | 11 | 11 |  | 11 | 11 | 11 | 11 | 11 | 11 | 11 | 248220
67 | Jangalia 33 MW PP (Summit) | 33 | 33 | 33 | 33 | 33 | 33 | 33 | 33 | 33 | 33 | 33 | 25 | 25 | 25 | 33 | 33 | 30 | 16 |  | 21 | 32 | 33 | 33 | 33 | 33 | 33 | 739400
68 | Cumilla 25 MW PP (Summit) | 17 | 17 | 17 | 17 | 17 | 17 | 17 | 17 | 17 | 19 | 20 | 20 | 20 | 20 | 20 | 20 | 20 | 20 |  | 12 | 12 | 12 | 20 | 20 | 20 | 20 | 432280
69 | Summit Ashulia | 19 | 19 | 19 | 19 | 19 | 19 | 19 | 19 | 19 | 19 | 19 | 19 | 19 | 19 | 19 | 19 | 19 | 19 |  | 19 | 19 | 19 | 19 | 19 | 19 | 19 | 456000
70 | Summit Madhabdi | 20 | 20 | 20 | 20 | 20 | 21 | 21 | 21 | 14 | 0 | 12 | 22 | 21 | 20 | 20 | 20 | 20 | 0 |  | 0 | 20 | 20 | 20 | 20 | 20 | 21 | 423540
71 | Maona 33 MW PP(Summit) | 25 | 25 | 25 | 25 | 25 | 25 | 25 | 25 | 25 |  | 25 | 25 | 25 | 25 | 25 |  |  |  |  | 25 | 25 | 25 | 25 | 25 | 25 | 25 | 511000
72 | Rupganj 33 MW PP(Summit) | 23 | 23 | 23 | 23 | 23 | 23 | 23 | 23 | 23 | 23 | 23 | 23 | 22 | 22 | 22 | 22 | 22 | 22 |  | 22 | 22 | 23 | 23 | 23 | 23 | 23 | 551200
73 | Ghorashal 108 MW PP (Regent)
| Feni Lanka Power | 17 | 17 | 17 | 17 | 17 | 17 | 17 | 17 | 17 | 34 | 52 | 52 | 52 | 52 | 52 | 52 | 70 | 88 |  | 88 | 88 | 88 | 88 | 88 | 88 | 34 | 1167360
| Chowmuhani 113 MW | 8 | 9 | 9 | 9 | 9 | 9 | 9 | 9 | 15 | 9 | 9 | 9 | 9 | 9 | 9 | 15 | 26 | 36 |  | 69 | 95 | 94 | 97 | 96 | 50 | 15 | 645960
| Manikgonj 162MW PP(MPGL) | [9 empty] | 17 | 17 | 17 | 17 | 17 | 17 | 17 | 17 | 54 |  | 54 | 126 | 126 | 126 | 126 | 126 | 105 | 848160
77 | Siddhirganj 100 PP(Dutch Bangla) | 33 | 33 | 33 | 33 | 33 | 42 | 50 | 50 | 50 | 50 | 52 | 65 | 65 | 58 | 58 | 58 | 58 | 58 |  | 65 | 65 | 65 | 60 | 35 | 34 | 34 | 1127405
78 | Gazipur 52 MW PP | 8 | 8 | 8 | 8 | 8 | 8 | 8 | 8 | 8 | 8 | 8 | 8 | 8 | 8 | 8 | 8 | 8 | 8 |  | 25 | 25 | 25 | 25 | 42 | 42 | 42 | 348960
79 | Kodda 150 MW PP | 48 | 48 | 48 | 48 | 48 | 48 | 48 | 48 | 48 | 64 | 64 | 64 | 64 | 64 | 64 | 64 | 64 | 64 |  | 132 | 132 | 132 | 132 | 132 | 132 | 132 | 1719360
80 | Jamalpur 95 MW PP(Powerpac)
81 | Jangalia 52 MW PP (Lakdanavi) | 40 | 34 | 34 | 34 | 34 | 34 | 34 | 34 | 34 | 34 | 34 | 34 | 34 | 34 | 34 | 34 | 34 | 33 |  | 42 | 42 | 42 | 43 | 43 | 43 | 43 | 872923
| Gazipur 100 MW PP | 34 | 34 | 34 | 34 | 34 | 35 | 35 | 35 | 35 | 35 | 35 | 35 | 35 | 35 | 35 | 35 | 35 | 35 |  | 70 | 70 | 70 | 70 | 70 | 70 | 70 | 1041600
| Kaptai 7 MW Solar PP |  |  |  |  | 0 | 1 | 2 | 2 | 3 | 5 | 3 | 5 | 3 | 1 | 2 | 3 | 0 | [9 empty] | 33242
| Jodiac Power | 36 | 36 | 36 | 36 | 17 | 17 | 17 | 17 | 17 | 17 | 17 | 17 | 17 | 17 | 17 | 17 | 17 | 17 |  | 17 | 17 | 17 | 17 | 17 | 17 | 17 | 525968
| Karnaphuli Power Ltd. | 34 | 34 | 34 | 34 | 34 | 34 | 34 | 34 | 34 | 34 | 48 | 51 | 51 | 51 | 51 | 54 | 54 | 54 |  | 72 | 72 | 72 | 74 | 74 | 74 | 74 | 1230290
82 | Madanganj 102 PP(Summit) | 75 | 65 | 65 | 65 | 65 | 63 | 62 | 65 | 65 | 80 | 77 | 65 | 70 | 80 | 80 | 92 | 92 | 92 |  | 92 | 92 | 94 | 94 | 94 | 96 | 96 | 1775394
83 | Pagla (DPA )
84 | B.Baria (Aggreko) 85MW
85 | Keraniganj 100 MW PP (Powerpac) | 45 | 45 | 45 | 44 | 45 | 45 | 44 | 45 | 44 | 45 | 44 | 44 | 45 | 45 | 45 | 45 | 45 | 52 |  | 57 | 56 | 56 | 57 | 57 | 56 | 57 | 1199317
86 | Meghnaghat CCPP ( Summit) | 305 | 305 | 308 | 307 | 310 | 312 | 308 | 310 | 305 | 304 | 290 | 302 | 300 | 300 | 297 | 298 | 285 | 287 |  | 303 | 306 | 282 | 308 | 308 | 310 | 308 | 7248262
87 | Meghnaghat 100 MW(IEL) | 44 | 58 | 58 | 59 | 58 | 58 | 58 | 45 | 42 | 42 | 42 | 55 | 57 | 57 | 54 | 49 | 47 | 48 |  | 56 | 59 | 58 | 53 | 50 | 38 | 33 | 1209600
| Meghnaghat 104 MW PP (OPCL) | 59 | 46 | 36 | 37 | 53 | 53 | 42 | 35 | 35 | 35 | 35 | 51 | 53 | 53 | 53 | 53 | 63 | 71 |  | 68 | 71 | 72 | 72 | 54 | 54 | 54 | 1250880
88 | Ghorashal 78.5 MW PP(MAX)
90 | Ashuganj 53MW PP (United)
91 | Juldah 100 MW Unit-1 (Acorn) | 25 | 25 | 25 | 25 | 25 | 25 | 25 | 25 | 25 | 25 | 25 | 35 | 35 | 35 | 35 | 35 | 35 | 46 |  | 46 | 46 | 46 | 46 | 46 | 46 | 25 | 722040
92 | Fenchuganj 44 MW (Energyprima) | 48 | 48 | 48 | 48 | 48 | 48 | 48 | 48 | 47 | 43 | 43 | 46 | 45 | 45 | 40 | 40 | 42 | 44 |  | 44 | 45 | 45 | 45 | 46 | 46 | 0 | 1056672
93 | Ashuganj 51 MW PP (Midland) | 51 | 51 | 51 | 51 | 51 | 51 | 51 | 43 | 43 | 43 | 43 | 43 | 43 | 43 | 43 | 43 | 43 | 43 |  | 43 | 43 | 43 | 43 | 43 | 43 | 43 | 1002540
94 | Gagnagar 102 MW PP (Digital Power) | 24 | 24 | 24 | 24 | 24 | 24 | 24 | 24 | 24 | 24 | 64 | 66 | 66 | 66 | 66 | 66 | 66 | 66 |  | 66 | 84 | 102 | 102 | 102 | 58 | 48 | 1220544
95 | Patenga 50MW PP (Baraka) | 40 | 40 | 40 | 40 | 40 | 14 | 7 | 7 | 6 | 6 | 6 | 6 | 18 | 32 | 32 | 34 | 39 | 39 |  | 39 | 39 | 39 | 39 | 39 | 39 | 40 | 678720
96 | Chattogram 108 MW PP (ECPV) | [9 empty] | 0 | 0 |  | 16 | 17 | 18 | 19 | 21 | 17 |  | 19 | 18 | 18 | 18 | 18 |  |  | 187200
97 | katpotti 52 MW
98 | Bosila 108 MW PP(CLC)
99 | Madanganj-55 MW PP(Summit) | 55 | 55 | 55 | 55 | 55 | 55 | 55 | 55 | 55 | 55 | 30 | 15 | 15 | 15 | 15 | 15 | 15 | 15 |  | 15 | 15 | 15 | 15 | 15 | 15 | 15 | 797793
100 | Manikganj 55 MW PP (Northern) | [8 empty] | 17 | 17 | 17 | 17 | 17 | 17 | 17 | 17 | 35 | 35 |  | 35 | 35 | 35 | 35 | 35 | 17 | 17 | 396984
101 | Kushiara 163 MW CCPP (KP) | 112 | 112 | 112 | 112 | 112 | 112 | 80 | 112 | 112 | 112 | 112 | 112 | 112 | 112 | 112 | 112 | 112 | 80 |  | 80 | 112 | 112 | 112 | 112 | 112 | 112 | 2500936
102 | Sarishabari 3 MW Solar Plant | [5 empty] | 0 | 0 | 1 | 1 | 1 | 2 | 2 | 2 | 2 | 2 | 1 | 1 | 0 | [8 empty] | 15400
103 | Kamalaghat 54 MW PP(Banco Energy) | [12 empty] | 17 | 17 | 17 | 17 | 17 | 17 |  | 35 | 35 | 35 | 35 | 35 | 17 |  | 272520
104 | Keranigonj 300 MW PP (APR) | [10 empty] | 20 | 200 | 300 | 300 | 300 | 259 |  |  |  |  | 300 | 300 | 300 | 300 | 250 | 296 | 2956959
105 | Bramhangoan 100 MW PP (Aggreko)
106 | Mymensingh 200 MW PP (United) | 68 | 68 | 68 | 68 | 68 | 68 | 68 | 68 | 68 | 68 | 58 | 68 | 58 | 67 | 68 | 68 | 67 | 68 |  | 87 | 87 | 88 | 88 | 88 | 69 | 68 | 1704000
112 | Aurahati 100MW PP (Aggreko)
114 | Kodda 149 MW PP Unit-1 (Summit) | 35 | 35 | 34 | 35 | 35 | 34 | 35 | 34 | 34 | 34 | 34 | 34 | 34 | 34 | 34 | 35 | 72 | 149 |  | 149 | 149 | 149 | 149 | 149 | 71 | 40 | 1513008
115 | Juldah 100 MW PP Unit-3 (Acorn) | 25 | 25 | 25 | 25 | 25 | 25 | 25 | 25 | 25 | 25 | 25 | 25 | 25 | 25 | 25 | 25 | 25 | 25 |  | 50 | 50 | 50 | 50 | 50 | 50 | 25 | 719040
116 | Chandpur 200 MW (Desh energy) | 17 | 17 | 17 | 17 | 17 | 17 | 17 | 17 | 17 | 20 | 34 | 36 | 39 | 36 | 35 | 35 | 36 | 40 |  | 52 | 52 | 53 | 52 | 52 | 52 | 26 | 770400
117 | Ashuganj 150 MW PP (Midland) | 5 | 6 | 5 | 5 | 6 | 5 | 5 | 6 | 5 | 5 | 5 | 5 | 5 | 5 | 5 | 5 | 5 | 18 |  | 77 | 117 | 117 | 145 | 150 | 18 | 6 | 625600
118 | Bibiyana-III 400 MW CCPP | 367 | 367 | 398 | 403 | 372 | 366 | 382 | 365 | 394 | 381 | 381 | 378 | 368 | 370 | 368 | 368 | 368 | 368 |  | 370 | 367 | 367 | 367 | 398 | 368 | 367 | 9235000
| Jamalpur 115 MW PP (United) | 19 | 19 | 19 | 19 | 19 | 19 | 19 | 19 | 19 | 19 | 19 | 19 | 19 | 28 | 19 | 19 | 19 | 19 |  | 85 | 75 | 75 | 85 | 85 | 19 | 19 | 692400
| Anwara 300 MW PP (United) | 88 | 88 | 88 | 88 | 88 | 88 | 88 | 88 | 88 | 88 | 88 | 88 | 88 | 88 | 88 | 88 | 88 | 122 |  | 272 | 275 | 279 | 280 | 280 | 125 | 124 | 2973273
| Juldah unit-2 (Acorn) | 25 | 25 | 25 | 25 | 25 | 25 | 25 | 25 | 25 | 25 | 25 | 25 | 25 | 25 | 25 | 25 | 25 | 25 |  | 38 | 38 | 38 | 38 | 38 | 38 | 38 | 686400
| Anlima Energy Ltd. | 41 | 34 | 34 | 34 | 34 | 34 | 34 | 34 | 34 | 34 | 34 | 47 | 51 | 51 | 51 | 51 | 63 | 72 |  | 87 | 87 | 87 | 87 | 87 | 87 | 87 | 1314764
| Bhairob 54.5 MW | 17 | 17 | 34 | 35 | 20 | 17 | 17 | 17 | 17 | 17 | 17 | 17 | 17 | 17 | 17 | 17 | 17 | 17 |  | 17 | 17 | 17 | 17 | 17 | 17 | 17 | 476640
| Spectra Solar Plant Ltd. |  |  |  |  | 0 | 1 | 3 | 11 | 21 | 27 | 33 | 34 | 34 | 31 | 26 | 19 | 10 | 2 | [8 empty] | 242936
| Chandpur 115(Doreen) | 61 | 57 | 58 | 58 | 54 | 54 | 54 | 54 | 54 | 68 | 74 | 91 | 94 | 96 | 93 | 85 | 56 | 57 |  | 58 | 96 | 89 | 95 | 95 | 68 | 57 | 1688640
| Kanchan Purbachal Power Generation Ltd. | 17 | 17 | 17 | 17 | 17 | 17 | 17 | 17 | 17 | 17 | 17 | 17 | 17 | 17 | 17 | 17 | 17 | 17 |  | 17 | 17 | 17 | 17 | 17 | 17 | 17 | 431640
| Mirsharai 150 MW (Oil) | 17 | 17 | 17 | 17 | 17 | 17 | 17 | 17 | 17 | 17 | 17 | 17 | 17 | 17 | 17 | 35 | 35 | 163 |  | 163 | 163 | 163 | 163 | 163 | 163 | 92 | 1304727
Mirsharai 150 MW (Gas)
| Cox's Bazar Wind | 0 | 4 | 8 | 8 | 9 | 7 | 5 | 12 | 6 | 24 | 14 | 6 | 25 | 8 | 13 | 20 | 17 | 22 |  | 16 | 7 | 10 | 25 | 27 | 23 | 8 | 300960
120 | Eastern Zone Total | 7088 | 7058 | 7146 | 7161 | 7088 | 6980 | 6953 | 6866 | 7002 | 7046 | 7194 | 7442 | 7663 | 7554 | 7537 | 7540 | 7339 | 7457 |  | 8276 | 8892 | 8913 | 9059 | 9084 | 8210 | 7758 | 182289214
121
122
123 | Khulna 60MW
124 | Khulna 115 MW PP (KPCL-1 & 3)
| Khulna 115 PP MW (KPCL-2) | 64 | 49 | 49 | 49 | 49 | 49 | 49 | 49 | 48 | 49 | 38 | 32 | 32 | 32 | 32 | 32 | 32 | 32 |  | 32 | 60 | 84 | 97 | 96 | 96 | 83 | 1214400
125 | Khulna 330 MW CCPP (GAS)
126 | Khulna 330 MW CCPP (OIL) | 150 | 175 | 0 | [14 empty] | 100 |  | 175 | 200 | 200 | 232 | 234 | 235 | 234 | 1600465
127 | Khulna (Aggreeco) 55MW
128 | Faridpur 50 MW Peaking PP | 11 | 11 | 11 | 11 | 11 | 11 | 11 | 11 | 11 | 11 | 11 | 11 | 11 |  |  |  | 6 | 23 |  | 29 | 34 | 30 | 25 | 20 | 12 | 10 | 285120
| Khulna 225 MW CCPP | 226 | 180 | 180 | 180 | 180 | 120 | 120 | 120 | 120 | 120 | 203 | 204 | 204 | 205 | 204 | 202 | 202 | 159 |  | 130 | 180 | 222 | 223 | 222 | 223 | 223 | 4432956
Kulna 225 MW CCPP (GAS)
129 | Rupsha 105 MW PP (Orion rupsha) | 36 | 36 | 36 | 36 | 36 | 36 | 36 | 36 | 36 | 35 | 35 | 35 | 35 | 35 | 35 | 35 | 35 | 35 |  | 35 | 35 | 35 | 35 | 36 | 36 | 36 | 843360
130 | Mongla Orion 100 MW Solar PP |  |  |  |  | 0 | 2 | 13 | 42 | 86 | 94 | 99 | 75 | 31 | 98 | 26 | 65 | 15 | 5 | [8 empty] | 688320
131 | Rampal 1320 MW (BIFPCL)
132 | United Payra Power Ltd. | 17 | 17 | 17 | 17 | 17 | 17 | 17 | 17 | 17 | 17 | 17 | 17 | 17 | 17 | 17 | 17 | 17 | 17 |  | 150 | 150 | 150 | 150 | 150 | 150 | 150 | 1233600
133 | Bhola Nutan Biddut BD LTD (GAS) | 220 | 220 | 220 | 220 | 220 | 220 | 220 | 224 | 224 | 224 | 224 | 224 | 221 | 221 | 221 | 221 | 221 | 220 |  | 220 | 220 | 222 | 222 | 220 | 220 | 220 | 5305473
Bhola Nutan Biddut BD LTD (OIL)
| Barisal 110 MW PP (Summit ) | 16 | 16 | 16 | 16 | 16 | 16 | 16 | 16 | 16 | 16 | 16 | 16 | 16 | 16 | 16 | 16 | 16 | 16 |  | 25 | 48 | 48 | 48 | 48 | 48 | 48 | 561312
Barisal GT PP Unit-1& 2
136 | Barisal 307 MW
137 | Bhola 95 MW PP (Aggreko)
| Bhola 225 MW CCPP | 136 | 132 | 132 | 132 | 132 | 136 | 136 | 132 | 132 | 132 | 132 | 130 | 130 | 130 | 130 | 130 | 128 | 130 |  | 132 | 134 | 130 | 133 | 132 | 136 | 134 | 3149000
140 | Bhola 33 MW PP (Venture) | 34 | 32 | 31 | 31 | 29 | 26 | 25 | 22 | 19 | 18 | 21 | 22 | 23 | 24 | 23 | 24 | 23 | 20 |  | 27 | 32 | 32 | 33 | 35 | 35 | 35 | 642188
141 | Noapara 100 MW PP (Bangla Trac)
142 | Noapara 40 MW PP (Khanjahan Ali) | 8 | 8 | 8 | 8 | 8 | 8 | 8 | 8 | 16 | 16 | 16 | 16 | 16 | 16 | 16 | 16 | 16 | 16 |  | 40 | 40 | 40 | 40 | 40 | 40 | 40 | 439125
143 | Gopalganj 100 MW Peaking PP | 47 | 47 | 42 | 42 | 42 | 42 | 47 | 20 | 19 | 19 | 18 | 22 | 22 | 20 | 20 | 24 | 25 | 30 |  | 50 | 55 | 64 | 58 | 58 | 53 | 53 | 842112
144 | Bheramara GTPP Unit-3
145 | Madhumati 100 MW PP | 105 | 105 | 105 | 105 | 105 | 105 | 105 | 105 | 105 | 105 | 105 | 105 | 32 | 32 | 32 | 32 | 32 | 32 |  | 32 | 80 | 105 | 105 | 105 | 105 | 105 | 2064528
146 | Bheramara HVDC | 912 | 913 | 913 | 913 | 913 | 913 | 913 | 909 | 910 | 909 | 910 | 910 | 910 | 914 | 914 | 914 | 913 | 914 |  | 910 | 911 | 767 | 767 | 767 | 775 | 775 | 21185454
147 | Bheramara 410 MW CCPP | 180 | 180 | 185 | 190 | 190 | 190 | 190 | 195 | 185 | 180 | 155 | 105 | 145 | 150 | 145 | 135 | 125 | 130 |  | 140 | 140 | 140 | 145 | 150 | 150 | 150 | 3989664
148 | Payra 1320 MW | 1244 | 1244 | 1244 | 1244 | 1244 | 1244 | 1244 | 1244 | 1220 | 1220 | 1220 | 1244 | 1244 | 1244 | 1244 | 1244 | 1210 | 1200 |  | 1200 | 1244 | 1244 | 1244 | 1244 | 1244 | 1244 | 31428000
149
150 | Barapukuria TPP Unit-1
151 | Barapukuria TPP Unit-2
152 | Barapukuria 275 MW TPP Unit-3 | 170 | 170 | 170 | 170 | 170 | 169 | 170 | 170 | 170 | 170 | 170 | 170 | 170 | 170 | 170 | 170 | 170 | 170 |  | 170 | 170 | 170 | 170 | 200 | 200 | 170 | 4202500
153 | Baghabari 71 MW GTPP
156 | Baghabari 100 MW GTPP
| Baghabari 50 MW Peaking PP | 35 | 0 | [17 empty] | 20 | 30 | 35 | 35 | 35 | 35 | 35 | 212240
| Sirajgonj 6.55 MW Solar | [5 empty] | 0 | 0 | 2 | 3 | 4 | 3 | 5 | 5 | 4 | 3 | 2 | 1 | 0 | [8 empty] | 37440
157 | Sirajgonj 225MW CCPP Unit-1 (Gas)
158 | Sirajgonj 225MW CCPP Unit-1(Oil)
Sirajgonj 225 MW CCPP Unit-2 (Gas)
Sirajgonj 225 MW CCPP Unit-2 (Oil)
159 | Sirajgonj 225MW CCPP Unit-3 (Gas) | 167 | 169 | 170 | 172 | 174 | 176 | 176 | 173 | 172 | 168 | 164 | 161 | 159 | 155 | 151 | 145 | 141 | 146 |  | 151 | 154 | 154 | 153 | 153 | 153 | 152 | 4107109
Sirajgonj 225MW CCPP Unit-3 (Oil)
| Sirajgonj 400 MW CCPP Unit-4 | 414 | 414 | 414 | 414 | 414 | 414 | 414 | 340 | 380 | 414 | 414 | 414 | 414 | 414 | 397 | 296 | 328 | 300 |  | 380 | 380 | 402 | 414 | 414 | 414 | 414 | 9363927
160 | Sirajgonj 400MW CCPP Unit-4 (Oil)
161 | Bera 70 MW Peaking PP | [16 empty] | 5 | 12 |  | 21 | 21 | 21 |  |  |  |  | 39362
162 | Bogra 22 MW PP (GBB)
163 | Bogura 20 MW PP (Energyprima)
164 | Ullapara 11 MW PP (Summit) | 8 | 8 | 8 | 8 | 8 | 8 | 8 | 8 | 8 | 8 | 8 | 8 | 8 | 8 | 8 | 8 | 8 | 8 |  | 8 | 8 | 8 | 8 | 8 | 8 | 8 | 139734
165 | Amnura 50 MW PP(Sinha) | 21 | 21 | 21 | 21 | 21 | 21 | 21 | 21 | 21 | 21 | 21 | 21 | 21 | 21 | 21 | 21 | 21 | 21 |  | 21 | 21 | 21 | 21 | 21 | 21 | 21 | 497280
166 | Katakhali 50 MW PP (Northern) | 42 | 42 | 42 | 42 | 42 | 42 | 42 | 42 | 42 | 42 | 42 | 42 | 42 | 42 | 42 | 42 | 42 | 42 |  | 42 | 42 | 42 | 42 | 42 | 42 | 42 | 954899
167 | Katakhali 50 MW Peaking PP | 28 | 0 | [14 empty] | 14 | 20 |  | 30 | 30 | 30 | 29 | 28 | 28 | 28 | 208200
168 | Santahar 50 MW Peaking PP | [15 empty] | 27 | 27 | 27 |  | 27 | 27 | 27 | 27 | 27 | 27 | 27 | 208770
169 | Natore 52 MW PP (Rajlanka) | 8 | 8 | 8 | 8 | 8 | 8 | 8 | 8 | 8 | 8 | 8 | 8 | 8 | 8 | 8 | 8 | 8 | 8 |  | 8 | 8 | 8 | 8 | 8 | 8 | 8 | 204974
170 | Chapainawabganj 100 MW Peaking PP | [19 empty] | 60 | 91 | 91 | 91 | 91 | 91 | 68 | 459864
171 | Baghabari 200 MW PP (Paramount)
| Bagura 113 MW PP (Confidence)-2 | 35 | 35 | 35 | 35 | 35 | 35 | 35 | 35 | 35 | 35 | 35 | 35 | 35 | 35 | 37 | 50 | 50 | 50 |  | 50 | 50 | 50 | 50 | 50 | 50 | 50 | 1088928
172 | Confidence Power Bogura Unit-1 113 MW | 35 | 35 | 35 | 35 | 35 | 35 | 35 | 35 | 35 | 35 | 35 | 35 | 35 | 35 | 55 | 55 | 55 | 55 |  | 55 | 55 | 55 | 55 | 55 | 55 | 57 | 1085856
173 | Rangpur 20 MW GTPP | [5 empty] | 0 | 0 | 0 | 0 | 0 | 0 | 0 | 0 | 0 | 0 | 0 | 0 | 0 |  | 0 | 0 | 0 | 0 | 0 | 0 | 0
175 | Saidpur 20 MW GTPP | 0 | 0 | 0 | 0 | 0 | 0 | 0 | 0 | 0 | 0 | 0 | 0 | 0 | 0 | 0 | 0 | 0 | 0 |  | 0 | 0 | 0 | 0 | 0 | 0 | 0
176 | Rangpur 113 MW PP (Confidence) | 34 | 34 | 34 | 34 | 34 | 34 | 34 | 34 | 34 | 34 | 32 | 32 | 34 | 34 | 34 | 34 | 57 | 75 |  | 70 | 70 | 77 | 70 | 70 | 70 | 70 | 1080182
177 | Sympa Solar Power 8MW | [5 empty] | 0 | 0 | 1 | 5 | 7 | 6 | 7 | 7 | 7 | 6 | 3 | 2 | 1 | [8 empty] | 53154
178 | Energypac Power Venture Thakurgaon Ltd. | [10 empty] | 31 | 35 | 36 | 36 | 36 | 36 | 36 | 36 |  | 51 | 90 | 114 | 114 | 114 | 114 |  | 817344
| Intraco Solar 30 MW |  |  |  |  | 0 | 1 | 5 | 9 | 23 | 22 | 34 | 25 | 30 | 23 | 26 | 13 | 5 | 3 |  | 0 | [6 empty] | 229832
| Adani Power Jharkhanda Ltd | 621 | 623 | 624 | 622 | 624 | 618 | 623 | 626 | 626 | 628 | 618 | 618 | 617 | 615 | 615 | 618 | 617 | 617 |  | 616 | 618 | 614 | 615 | 617 | 616 | 676 | 14713837
178 | Teesta Solar Limited |  |  |  |  | 0 | 5 | 20 | 66 | 129 | 189 | 202 | 202 | 205 | 188 | 156 | 74 | 59 | 13 | [8 empty] | 1489330