## Forecast
[5 empty] | Power Grid Company of Bangladesh Ltd. | [10 empty] | QF-LDC-07
|  |  | Report on Forecasted Generation & Demand of national grid on | [6 empty] | 2023-07-22 | Saturday
|  | Date (day): | 2023-07-22 |  | Saturday
| Probable Maximum |  | Generation : |  | (a) At Day Peak Hour : | 13187.6 | MW |  |  | (b) At Evening Peak Hour : |  | 15628 | MW
Sl. | [6 empty] | Present | Actual Generation |  | Forecasted Available Gen. on |  | Ev. Peak Gen.Shortage |  | Plants under |  | Probable
No. | Name of the Power Station |  | Fuel | Producer | Installed Capacity |  | Capacity | On | 2023-07-21 | 2023-07-22 | during | for Fuel | for plant. S/D | Shut down (date)/ |  | Start up
[8 empty] | Day Peak | Ev. Peak | Day Peak | Ev. Peak | Limitation | M/C Problem | Remarks |  | Date
[5 empty] | Unit No. X Capacity | MW | MW | MW | MW | MW | MW | MW | MW
1 | Ghorasal Repowered CCPP:Unit-3 (GT |  | Gas | PDB | 1*260 | 260 | 260 | 0 | 0 | 0 | 0 |  | 260 | Under maint.
2 | Ghorasal Repowered CCPP Unit-4 |  | Gas | PDB | 1*210 | 210 | 180 | 160 | 200 | 180 | 180
| Ghorasal TPP Unit-5 |  | Gas | PDB | 1*210 | 210 | 190 | 180 | 180 | 180 | 180
3 | Ghorasal 365 MW CCPP Unit-7 |  | Gas | PDB | 1*243+1*122 | 365 | 365 | 0 | 0 | 0 | 0 |  | 365 | Air Compressor problem
| Ghorashal 78.5 MW PP(MAX) |  | Gas | QRPP | 2*40 | 0 | 0 | 0 | 0 | 0 | 0 |  |  | Contract Expired
4 | Ghorashal 108 MW PP (Regent) |  | Gas | IPP | 34*3.35 | 108 | 108 | 0 | 0 | 0 | 0 | 108 |  | Gas shortage
5 | Haripur GTPP |  | Gas | SBU, PDB | 2*32 | 32 | 20 | 0 | 0 | 0 | 0 |  | 20 | Under maint.
6 | Haripur 412 MW CCPP |  | Gas | EGCB | 1*273+1*139 | 412 | 412 | 388 | 407 | 400 | 400 |  |  | Gas shortage
7 | Haripur 360 MW CCPP(HPL) |  | Gas | IPP | 1*235+1*125 | 360 | 360 | 331 | 343 | 330 | 330 | 30 |  | Gas shortage
8 | Meghnaghat 450 MW CCPP(MPL) |  | Gas | IPP | 2*150+1*150 | 450 | 450 | 420 | 450 | 450 | 450
9 | Meghnaghat 100 MW(IEL) |  | HFO | NENP | 12*8.9 | 100 | 100 | 34 | 49 | 33 | 50 | 50 |  | Fuel shortage
10 | Meghnaghat CCPP(Summit) |  | Gas | IPP | 2*110+1*110 | 335 | 335 | 280 | 289 | 300 | 300 | 35 |  | Gas shortage
11 | Madanganj 102 PP(Summit) |  | HFO | NENP | 6*17 | 102 | 102 | 65 | 85 | 96 | 96 |  | 6 | Engine problem
12 | Madanganj-55 MW PP(Summit) |  | HFO | IPP | 3*17.08+1*11.3 | 55 | 55 | 15 | 15 | 15 | 30
13 | Keraniganj 100 MW PP (Powerpac) |  | HFO | NENP | 8*13.45 | 100 | 75 | 0 | 0 | 45 | 45 | 30 |  | Fuel shortage
14 | Narshingdi 22 MW PP (Doreen) |  | Gas | SIPP, REB | 8*2.90 | 22 | 22 | 0 | 19 | 19 | 19 |  | 3 | Engine problem
15 | 210 MW Siddhirgonj TPP |  | Gas | PDB | 1*210 | 210 | 115 | 0 | 0 | 0 | 0 |  | 115 | Under maint.
16 | Siddhirgonj 2*120 MW GTPP |  | Gas | EGCB | 2*105 | 210 | 210 | 160 | 159 | 185 | 195 | 15 |  | Gas shortage
17 | Siddhirganj 100 PP(Dutch Bangla) |  | HFO | NENP | 12*8.9 | 100 | 100 | 18 | 40 | 40 | 65 | 35 |  | Fuel shortage
18 | Siddhirganj 335 MW CCPP |  | Gas | EGCB | 1*217+118 | 335 | 335 | 320 | 333 | 330 | 330
19 | Gagnagar 102 MW PP (Digital Power) |  | HFO | IPP | 12*8.924 | 102 | 102 | 64 | 40 | 48 | 102
20 | Katpotti 52 MW PP (Sinha) |  | HFO | IPP | 7*7.9 | 51 | 0 | 0 | 0 | 0 | 0 | 51 |  | Fuel shortage
21 | Kamalaghat 54 MW PP(Banco Energy) |  | HFO | IPP | 3*18 | 54 | 54 | 17 | 35 | 17 | 35 | 19 |  | Fuel shortage
22 | Kodda 150 MW PP |  | HFO | BPDB-RPCL | 9*17.06 | 149 | 149 | 64 | 64 | 64 | 130 | 19 |  | Fuel shortage
23 | Manikganj 55 MW PP (Northern) |  | HFO | IPP | 3*19.3 | 55 | 55 | 17 | 35 | 17 | 55
24 | Nababganj 55 MW PP (Southern power ) |  | HFO | IPP | 3*19.3 | 55 | 55 | 17 | 55 | 17 | 55
25 | Bosila 108 MW PP(CLC) |  | HFO | IPP | 12*8.775+1*3.5 | 108 | 0 | 0 | 0 | 0 | 0
26 | Summit Power,(Madhabdi+Ashulia) |  | Gas | SIPP,REB | 3*3.67+4*8.73 | 80 | 80 | 40 | 38 | 40 | 41 |  | 39 | Engine problem
27 | Maona 33 MW PP(Summit) |  | Gas | SIPP,REB | 4*8.73 | 33 | 33 | 25 | 25 | 25 | 25 |  | 8 | Engine problem
28 | Rupganj 33 MW PP(Summit) |  | Gas | SIPP,REB | 4*8.73 | 33 | 33 | 23 | 23 | 22 | 22 |  | 11 | Engine problem
29 | Gazipur 52 MW PP |  | HFO | RPCL | 6*8.9 | 52 | 52 | 8 | 24 | 8 | 25 | 27 |  | Fuel shortage
30 | Tongi 80 MW GTPP |  | Gas | PDB | 1* 105 | 105 | 105 | 0 | 0 | 0 | 0 | 105 |  | Gas shortage
31 | Kodda 300 MW PP Unit-2 (Summit) |  | HFO | IPP | 18*17.076 | 300 | 300 | 97 | 97 | 100 | 100 | 200 |  | Fuel shortage
32 | Keranigonj 300 MW PP (APR) |  | HSD | IPP | 256*1.4 | 300 | 300 | 0 | 0 | 0 | 200 |  |  | Fuel shortage
| Bramhangoan 100 MW PP (Aggreko) |  | HSD | IPP | 114*0.959 | 0 | 0 | 0 | 0 | 0 | 0 |  |  | Contract Expired
33 | Aurahati 100MW PP (Aggreko) |  | HSD | IPP | 0.85*23+0.95*91 | 0 | 0 | 0 | 0 | 0 | 0 |  |  | Contract Expired
34 | Kodda 149 MW PP Unit-1 (Summit) |  | HFO | IPP | 8*18.45+8.97 | 149 | 149 | 35 | 79 | 45 | 149
35 | Gazipur 100 MW PP |  | HFO | RPCL | 6*17.5 | 105 | 105 | 35 | 88 | 35 | 88 |  | 17 | Engine problem
36 | Meghnaghat 104 MW PP (OPCL) |  | HFO | IPP | 18.5*6 | 104 | 104 | 51 | 72 | 54 | 72 | 32 |  | Fuel shortage
37 | Manikgonj 162MW PP(MPGL) |  | HFO | IPP | 9*18 | 162 | 162 | 17 | 144 | 17 | 144 | 18 |  | Fuel shortage
38 | Spectra Solar Plant Ltd. |  | Solar | IPP | 35 | 35 | 35 | 34 | 0 | 30 | 0
39 | Kanchan Purbachal Power Generation Ltd. |  | HFO | IPP | 18.4*3 | 55 | 55 | 17 | 17 | 17 | 17 | 38 |  | Fuel shortage
| Dhaka area Total |  |  |  |  | 6063 | 5722 | 2932 | 3405 | 3159 | 3930 | 812 | 844
40 | Chattogram TPP-1 |  | Gas | PDB | 1*210 | 210 | 180 | 0 | 0 | 0 | 0 |  | 180 | Under maint
| Chattogram TPP-2 |  | Gas | PDB | 1*210 | 210 | 180 | 0 | 0 | 0 | 0 |  | 180 | Under maint
41 | Raozan 25 MW PP |  | HFO | RPCL | 3*8.9 | 25 | 25 | 0 | 15 | 8 | 17 | 8 |  | Fuel shortage
42 | Teknaf 20MW PP (Solartech) |  | Solar | IPP | 20 | 20 | 20 | 16 | 0 | 20 | 0
43 | Patenga 50MW PP (Baraka) |  | HFO | IPP | 8*6.98 | 50 | 50 | 18 | 19 | 26 | 46
44 | Karnaphuli Hydro PP Unit-1,2,3,4, 5 |  | Hydro | PDB | 2*40+3*50 | 230 | 230 | 60 | 60 | 60 | 60 | 170 |  | Low Water Level
45 | Sikalbaha 225MW CCPP |  | Gas/HSD | PDB | 1*150+1*75 | 225 | 225 | 219 | 226 | 225 | 225
46 | Sikalbaha Peaking GT |  | Gas/HSD | PDB | 1*150 | 150 | 150 | 0 | 0 | 0 | 0 |  | 150 | Under maint
47 | Sikalbaha 105 MW PP (Baraka Sikalbaha) |  | HFO | IPP | 6*17.5 | 105 | 105 | 17 | 17 | 17 | 17 | 88
48 | Hathazari 100 MW peaking PP |  | HFO | PDB | 11*8.9 | 98 | 98 | 24 | 59 | 32 | 59 | 39 |  | Fuel shortage
49 | Dohazari -Kalaish 100 MW Peaking |  | HFO | PDB | 6*17 | 102 | 102 | 34 | 50 | 50 | 50 | 52 |  | Fuel shortage
50 | Juldah 100 MW Unit-1 (Acorn) |  | HFO | NENP | 8*13.45 | 100 | 100 | 35 | 46 | 35 | 46 | 54 |  | Fuel shortage
51 | Juldah 100 MW PP Unit-3 (Acorn) |  | HFO | IPP | 8*13.5 | 100 | 100 | 25 | 50 | 25 | 50 | 50 |  | Fuel shortage
52 | Barabkunda 22 MW PP (Regent) |  | Gas | SIPP, PDB | 8*2.90 | 22 | 22 | 11 | 11 | 11 | 11 | 11 |  | Gas shortage
* | Malancha, Ctg. EPZ (United) |  | Gas |  | 5*8.73+3*9.34 |  | 0 | 21 | 38 | 15 | 30
53 | Chattogram 108 MW PP (ECPV) |  | HFO | IPP | 16*7 | 108 | 108 | 0 | 12 | 12 | 12 | 96 |  | Fuel shortage
54 | Kaptai 7 MW Solar PP |  | Solar | PDB | 7.4 MW | 7 | 7 | 5 | 0 | 5 | 0
55 | Anwara 300 MW PP (United) |  | HFO | IPP | 17*17+24 | 300 | 300 | 123 | 269 | 88 | 300
56 | Jodiac Power |  | HFO | IPP | 3*18.55+1*3.6 | 54 | 54 | 17 | 17 | 17 | 17 | 37 |  | Fuel shortage
57 | Karnaphuli Power Ltd. |  | HFO | IPP | 18.415*6+6.5 | 110 | 110 | 76 | 85 | 74 | 85 | 25 |  | Fuel shortage
58 | Juldah unit-2 (Acorn) |  | HFO | IPP | 8*13.6 | 100 | 100 | 38 | 38 | 25 | 38 | 62 |  | Fuel shortage
59 | Anlima Energy Ltd. |  | HFO | IPP | 6*21.2 | 116 | 116 | 51 | 107 | 51 | 107 | 9 |  | Fuel shortage
60 | Mirsharai 150 MW |  | Gas/HFO | BPDB-RPCL | 18.5*9 | 163 | 163 | 53 | 141 | 17 | 141
| SS Power I |  | Coal | SS Power | 0 | 0 | 0 | 0 | 0 | 0 | 0 |  |  | On test.
| Cox's Bazar Wind |  | Wind | IPP | 66 | 0 | 0 | 21 | 5 | 25 | 25 |  |  | On test.
| Chattogram area Total |  |  |  |  | 2605 | 2545 | 864 | 1265 | 838 | 1336 | 701 | 510
| Ashuganj TPP Unit- 3 |  | Gas | APSCL | 1*150 | 0 | 0 | 0 | 0 | 0 | 0 |  |  | Contract Expired
| Ashuganj TPP Unit- 4 |  | Gas | APSCL | 1*150 | 0 | 0 | 0 | 0 | 0 | 0 |  |  | Contract Expired
| Ashuganj TPP Unit- 5 |  | Gas | APSCL | 1*150 | 0 | 0 | 0 | 0 | 0 | 0 |  |  | Contract Expired
61 | Ashuganj 225 MW CCPP |  | Gas | APSCL | 1*142+1*75 | 221 | 221 | 180 | 195 | 190 | 190 | 31 |  | Gas shortage
62 | Ashuganj 450 MW CCPP(North) |  | Gas | APSCL | 1*360 | 360 | 360 | 280 | 280 | 280 | 280 | 80 |  | Gas shortage
63 | Ashuganj 450 MW CCPP(South) |  | Gas | APSCL | 1*360 | 360 | 360 | 240 | 240 | 240 | 240 | 120 |  | Gas shortage
64 | Ashuganj 420 MW CCPP(East) |  | Gas | APSCL | 284*1+116*1 | 400 | 400 | 230 | 230 | 230 | 230 | 170 |  | Gas shortage
65 | Ashuganj 50 MW PP |  | Gas | APSCL | 14*3.968 | 53 | 45 | 0 | 0 | 0 | 0 | 45 |  | Gas shortage
66 | Ashuganj 55 MW PP (Precision) |  | Gas | QRPP | 15*4 | 55 | 0 | 0 | 0 | 0 | 0 |  |  | Contract Expired
67 | Ashuganj 195 MW PP (APSCL-United) |  | Gas | IPP | 20*9.73+1*16 | 195 | 195 | 0 | 0 | 0 | 0 | 195 |  | Gas shortage
68 | Ashuganj 51 MW PP (Midland) |  | Gas | IPP | 6*9.34 | 51 | 51 | 43 | 51 | 51 | 51
69 | Ashuganj 150 MW PP (Midland) |  | HFO | IPP | 23*7.015 | 150 | 150 | 5 | 142 | 6 | 150
70 | Titas 50 MW Peaking PP |  | HFO | PDB | 6*8.92 | 52 | 52 | 33 | 40 | 40 | 40 |  | 12 | Machine problem
71 | Chandpur 150 MW CCPP |  | Gas | PDB | 1*106+1*57 | 163 | 163 | 0 | 0 | 0 | 0 |  | 163 | Under Maint.
72 | Chandpur 200 MW (Desh energy) |  | HFO | IPP | 12*18.4 | 200 | 200 | 34 | 51 | 34 | 51 | 149 |  | Fuel shortage
73 | Feni 22 MW PP (Doreen) |  | Gas | SIPP, PDB | 8*2.90 | 22 | 22 | 20 | 19 | 20 | 20
74 | Feni 11 MW PP (Doreen) |  | Gas | SIPP, REB | 4*2.90 | 11 | 11 | 8 | 10 | 10 | 10
** | Impoprt (Tripura) |  |  | Imported power | 0 | 160 | 160 | 120 | 124 | 146 | 169
75 | Jangalia 33 MW PP (Summit) |  | Gas | SIPP, PDB | 4*8.73 | 33 | 33 | 33 | 33 | 33 | 33
76 | Jangalia 52 MW PP (Lakdanavi) |  | HFO | IPP | 6*8.92 | 52 | 52 | 42 | 43 | 43 | 43 |  | 9 | Engine problem
77 | Cumilla 25 MW PP (Summit) |  | Gas | SIPP, REB | 3*3.67+2*6.97 | 25 | 25 | 17 | 15 | 15 | 15 |  | 10 | Engine problem
78 | Daudkandi 200 MW PP (B.Trac) |  | HSD | IPP | 154*1.4 | 200 | 200 | 0 | 0 | 0 | 0 |  |  | Contract Expired
79 | Feni Lanka Power |  | HFO | IPP | 7*18.415+1*9.78 | 114 | 114 | 70 | 105 | 52 | 106 |  | 8 | Engine problem
80 | Chowmuhani 113 MW |  | HFO | IPP | 12*9.78+2*3.1 | 113 | 113 | 27 | 81 | 9 | 95 | 18 |  | Fuel shortage
81 | Bhairob 54.5 MW |  | HFO | IPP | 3*18.2 | 54 | 54 | 17 | 17 | 17 | 17 |  | 37 | Engine problem
82 | Chandpur 115(Doreen) |  | HFO | IPP | 4*18.5+2*22.5 | 115 | 115 | 54 | 49 | 17 | 98 | 17 |  | Fuel shortage
| Cumilla Area Total |  |  |  |  | 3159 | 3096 | 1453 | 1725 | 1433 | 1838 | 825 | 239
83 | RPCL 210MW CCPP |  | Gas | IPP | 4*35+1*70 | 210 | 202 | 31 | 87 | 50 | 80 | 122 |  | Gas shortage
84 | Tangail 22 MW PP (Doreen) |  | Gas | SIPP, PDB | 8*2.90 | 22 | 22 | 18 | 19 | 19 | 19 |  | 3 | Engine problem
85 | Jamalpur 95 MW PP(Powerpac) |  | HFO | IPP | 12*8.924 | 95 | 0 | 0 | 0 | 0 | 0
86 | Sarishabari 3 MW Solar Plant |  | Solar | IPP | 1*3 | 3 | 3 | 2 | 0 | 1.6 | 0
87 | Mymensingh 200 MW PP (United) |  | HFO | IPP | 9.78*21 | 200 | 200 | 68 | 88 | 68 | 88 | 112 |  | Fuel shortage
88 | Jamalpur 115 MW PP (United) |  | HFO | IPP | 9.78*12 | 115 | 115 | 19 | 85 | 20 | 85 | 30 |  | Fuel shortage
89 | Sutiakhali 50 MW Solar PP |  | Solar | IPP | 50 | 50 | 50 | 40 | 0 | 50 | 0
90 | Tangail Palli Power Gen 22 MW |  | HFO | IPP | 4*6.7 | 22 | 22 | 12 | 12 | 12 | 12 | 10 |  | Fuel shortage
| Mymensingh Area Total |  |  |  |  | 717 | 614 | 190 | 291 | 220.6 | 284 | 122 | 3
91 | Fenchugonj CCPP Phase-1 |  | Gas | PDB | 2*32+1*33 | 97 | 70 | 43 | 43 | 43 | 43 |  | 27 | Machine problem.
92 | Fenchugonj CCPP Phase-2 |  | Gas | PDB | 2*35+1*35 | 104 | 90 | 40 | 40 | 40 | 40 |  | 50 | Machine problem
93 | Kushiara 163 MW CCPP (KP) |  | Gas | IPP | 1*109+1*54 | 163 | 163 | 80 | 112 | 112 | 112 |  | 51 | ST Under maint.
94 | Shajibazar 330 MW CCPP |  | Gas | PDB | 3*110 | 330 | 330 | 0 | 0 | 0 | 0 |  | 330 | Under maint.
95 | Fenchugonj 51 MW PP (Barakatullah) |  | Gas | RPP | 19*2.90 | 51 | 51 | 47 | 47 | 45 | 45
96 | Fenchuganj 44 MW (Energyprima) |  | Gas | NENP | 12*3.3+5*2 | 50 | 50 | 45 | 44 | 44 | 44
97 | Hobiganj 11 MW PP Cofidence-E |  | Gas | SIPP, REB | 4*2.90 | 11 | 11 | 11 | 11 | 11 | 11
98 | Shahjibazar GTPP Unit- 8 & 9 |  | Gas | PDB | 2*35 | 70 | 66 | 50 | 51 | 60 | 60
99 | Shahjibazar 86 MW PP (Shahjibazar) |  | Gas | RPP | 32*2.90 | 86 | 86 | 72 | 81 | 86 | 86
100 | Shahjibazar 100 MW GTPP |  | Gas | PDB | 1*100 | 100 | 100 | 0 | 0 | 0 | 0 |  | 100 | Under maint.
101 | Sylhet 225 MW CCPP |  | Gas | PDB | 1*142+1*89 | 231 | 231 | 205 | 204 | 203 | 204 |  | 27 | Machine problem
102 | Sylhet 20 MW GTPP |  | Gas | PDB | 1*20 | 20 | 20 | 17 | 17 | 17 | 17
| Sylhet 50 MW PP (EPL) |  | Gas | NENP | 27*2 | 0 | 0 | 0 | 0 | 0 | 0 |  |  | Contract Expired
103 | Shahjahanulla 25 MW PP |  | Gas | SIPP, REB | 3*9.34 | 25 | 25 | 24 | 24 | 24 | 24
104 | Bibiana-II 341 MW CCPP (Summit) |  | Gas | IPP | 1*222+1*119 | 341 | 341 | 290 | 295 | 300 | 300 |  |  | FGMO
105 | Bibiyana-III 400 MW CCPP |  | Gas | PDB | 285*1+134*1 | 400 | 400 | 368 | 368 | 400 | 400 |  |  | FGMO
106 | Sylhet 10MW PP (Desh) |  | Gas | RPP | 6*1.95 | 10 | 10 | 10 | 10 | 10 | 10
107 | Bibiyana South 400 MW |  | Gas | PDB | 400 MW | 383 | 383 | 350 | 350 | 340 | 385
| Sylhet Area Total |  |  |  |  | 2472 | 2427 | 1652 | 1697 | 1735 | 1781 | 0 | 585
108 | Bheramara GTPP Unit-3 |  | HSD | PDB | 1*20 | 20 | 16 | 0 | 0 | 0 | 0 | 16 |  | Fuel conservation
** | Bheramara (HVDC ) |  | 0 | Imported power | 2*500 | 1000 | 1000 | 918 | 868 | 933 | 933
109 | Khulna 115 PP MW (KPCL-2) |  | HFO | NENP | 7*17 | 115 | 115 | 16 | 64 | 80 | 98 |  | 17 | Engine problem
110 | Faridpur 50 MW Peaking PP |  | HFO | PDB | 8*6.89 | 54 | 54 | 0 | 23 | 20 | 30 |  | 24 | Engine problem
111 | Khulna 225 MW CCPP |  | HSD | NWPGCL | 1*150+1*75 | 230 | 230 | 120 | 120 | 120 | 225
112 | Gopalganj 100 MW Peaking PP |  | HFO | PDB | 16*6.98 | 109 | 109 | 0 | 57 | 26 | 60 |  | 49 | Engine problem
113 | Bheramara 410 MW CCPP |  | Gas | NWPGCL | 1*278+1*132 | 410 | 410 | 115 | 160 | 225 | 225 | 185 |  | Gas shortage
114 | Noapara 40 MW PP (Khanjahan Ali) |  | HFO | NENP | 5*8.5 | 40 | 40 | 8 | 8 | 8 | 40
| Noapara 100 MW PP (Bangla Trac) |  | HSD | IPP | 70*1.4 | 0 | 0 | 0 | 0 | 0 | 0
115 | Rupsha 105 MW PP (Orion rupsha) |  | HFO | IPP | 6*18.445 | 105 | 105 | 36 | 35 | 35 | 35 | 70 |  | Fuel shortage
116 | Madhumati 100 MW PP |  | HFO | NWPGCL | 6*18 | 105 | 105 | 15 | 50 | 50 | 105
117 | Mongla Orion 100 MW Solar PP |  | Solar | IPP | 100 | 100 | 100 | 7 | 0 | 100 | 0
118 | Khulna 330 MW CCPP (OIL) |  | Gas/HSD | BPDB | 1*220+1*110 | 220 | 220 | 0 | 0 | 0 | 0
119 | Rampal 1320 MW (BIFPCL) |  | Coal | NTPC&BPDB | 660*2 | 617 | 617 | 475 | 503 | 503 | 503 |  | 617 | Machine problem
| Kulna 225 MW CCPP (GAS) |  | Gas | NWPGCL | 0 | 0 | 0 | 0 | 0 | 0 | 0 |  |  | On test.
| Khulna Area Total |  |  |  |  | 3125 | 3121 | 1710 | 1888 | 2100 | 2254 | 271 | 707
120 | Barisal 110 MW PP (Summit ) |  | HFO | IPP | 7*17.076 | 110 | 110 | 48 | 64 | 32 | 110
121 | Bhola 33 MW PP (Venture) |  | Gas | NENP | 1*34.50 | 40 | 40 | 19 | 31 | 21 | 34 |  | 6 | Engine problem
122 | Bhola 225 MW CCPP |  | Gas | PDB | 2*63+1*68 | 194 | 194 | 132 | 50 | 135 | 135 |  | 59 | Machine problem
| Bhola 95 MW PP (Aggreko) |  | Gas | QRPP | 96*1.10 | 0 | 0 | 0 | 0 | 0 | 0 |  |  | Contract Expired |  | From 18-3-2022
123 | Payra 1320 MW |  | Coal | BCPCL | 2*622 | 1244 | 1244 | 1130 | 1244 | 1244 | 1244
124 | Bhola Nutan Biddut BD LTD |  | Gas | IPP | 220 | 220 | 220 | 220 | 220 | 220 | 220
125 | United Payra Power Ltd. |  | HFO | IPP | 8*18.5+1*9.5 | 150 | 150 | 17 | 72 | 17 | 150
126 | Barisal 307 MW |  | Coal | IPP | 307*1 | 307 | 307 | 0 | 0 | 0 | 0 | 307 |  | Coal Shortage.
| Barisal Area Total |  |  |  |  | 2265 | 2265 | 1566 | 1681 | 1669 | 1893 | 307 | 65
127 | Baghabari 71 MW GTPP |  | Gas | PDB | 1*71 | 71 | 71 | 0 | 0 | 0 | 0 | 71 |  | Gas shortage
| Baghabari 100 MW GTPP |  | Gas | PDB | 1*100 | 100 | 100 | 0 | 0 | 0 | 0 | 100 |  | Gas shortage
128 | Baghabari 50 MW Peaking PP |  | HFO | PDB | 6*8.9 | 52 | 52 | 35 | 35 | 21 | 35 | 17 |  | Fuel shortage
129 | Bera 70 MW Peaking PP |  | HFO | PDB | 9*8.29 | 71 | 71 | 0 | 0 | 0 | 28 |  | 43 | Engine problem
130 | Amnura 50 MW PP(Sinha) |  | HFO | NENP | 7*7.79 | 50 | 28 | 0 | 28 | 21 | 21
131 | Katakhali 50 MW PP (Northern) |  | HFO | QRPP | 6*8.9 | 50 | 50 | 0 | 0 | 34 | 34 |  | 16 | Engine problem
132 | Katakhali 50 MW Peaking PP |  | HFO | PDB | 6*8.7 | 50 | 50 | 0 | 30 | 30 | 30 |  | 20 | Engine problem
133 | Sirajgonj 225MW CCPP Unit-1 |  | Gas/HSD | NWPGCL | 1*150+1*75 | 210 | 210 | 0 | 0 | 0 | 0 |  | 210 | Under maint
134 | Sirajgonj 225MW CCPP Unit-2 |  | Gas/HSD | NWPGCL | 1*150+1*75 | 220 | 220 | 150 | 130 | 130 | 130 | 90 |  | Gas shortage
135 | Sirajgonj 225MW CCPP Unit-3 |  | Gas/HSD | NWPGCL | 1*141 | 220 | 220 | 138 | 154 | 148 | 155 | 65 |  | Gas shortage
136 | Sirajgonj 400 MW CCPP Unit-4 |  | Gas/HSD | SNWPGCL | 1*282+1*132 | 414 | 414 | 351 | 414 | 380 | 414
137 | Santahar 50 MW Peaking PP |  | HFO | PDB | 6*8.7 | 50 | 50 | 35 | 35 | 0 | 35 | 15 |  | Fuel shortage
138 | Bogra 22 MW PP (GBB) |  | Gas | RPP | 6*4 | 22 | 0 | 0 | 0 | 0 | 0 |  |  | Contract Expired
| Bogura 20 MW PP (Energyprima) |  | Gas | NENP | 5*3.3+5*2 | 0 | 0 | 0 | 0 | 0 | 0 |  |  | Contract Expired
139 | Ullapara 11 MW PP (Summit) |  | Gas | SIPP, REB | 4*2.90 | 11 | 11 | 8 | 8 | 8 | 8 |  | 3 | Engine problem
140 | Natore 52 MW PP (Rajlanka) |  | HFO | IPP | 6*8.92 | 52 | 52 | 0 | 52 | 8 | 52
141 | Chapainawabganj 100 MW Peaking PP |  | HFO | PDB | 12*8.924 | 104 | 104 | 0 | 92 | 0 | 93 | 11 |  | Fuel shortage
142 | Baghabari 200 MW PP (Paramount) |  | HSD | IPP | 135*1.6 | 200 | 200 | 0 | 0 | 0 | 0
143 | Bagura 113 MW PP (Confidence)-2 |  | HFO | IPP | 6*18.55+7.2 | 113 | 113 | 35 | 95 | 35 | 95 | 18 |  | Fuel shortage
144 | Confidence Power Bogura Unit-1 113 MW |  | HFO | IPP | 6*18.55 | 113 | 113 | 35 | 55 | 55 | 55 | 58 |  | Fuel shortage
145 | Sirajgonj 6.55 MW Solar |  | Solar | NWPGCL | 1*6 | 6 | 6 | 3 | 0 | 6 | 0
| Adani Power Jharkhanda Ltd |  | Coal | Import | 748*2 | 1496 | 1496 | 752 | 753 | 750 | 750
| Rajshahi Area Total |  |  |  |  | 3675 | 3631 | 1542 | 1881 | 1626 | 1935 | 445 | 292
146 | Barapukuria TPP Unit-1 |  | Coal | PDB | 1*125 | 125 | 85 | 0 | 0 | 0 | 0 | 85
| Barapukuria TPP Unit-2 |  | Coal | PDB | 1*125 | 125 | 85 | 0 | 0 | 0 | 0 |  | 85 | Under maint
147 | Barapukuria 275 MW TPP Unit-3 |  | Coal | PDB | 1*275 | 274 | 274 | 170 | 170 | 170 | 170
148 | Rangpur 20 MW GTPP |  | HSD | PDB | 1*20 | 20 | 20 | 0 | 0 | 0 | 0 | 20
149 | Saidpur 20 MW GTPP |  | HSD | PDB | 1*20 | 20 | 20 | 0 | 0 | 0 | 0 | 20
150 | Rangpur 113 MW PP (Confidence) |  | HFO | IPP | 9*6.984+7*7.015+3.15*2 | 113 | 113 | 37 | 100 | 34 | 92 | 21 |  | Fuel shortage
151 | Sympa Solar Power 8MW |  | Solar | IPP | 8 MW | 8 | 8 | 1 | 0 | 8 | 0
152 | Energypac Power Venture Thakurgaon Ltd. |  | HFO | IPP | 115 | 115 | 115 | 36 | 115 | 35 | 115
153 | Intraco Solar 30 MW |  | Solar | IPP | 1*30 | 30 | 30 | 10 | 0 | 30 | 0
| Teesta Solar Limited |  | Solar | BPCL | 16*12.5 | 0 | 0 | 127 | 0 | 130 | 0
| Rangpur Area Total |  |  |  |  | 830 | 750 | 381 | 385 | 407 | 377 | 146 | 85
| Total |  |  |  |  | 24911 | 24171 | 12290 | 14218 | 13187.6 | 15628 | 3629 | 3330
A. |  | 2023-07-21 | (Yesterday) |  |  |  |  | Friday
1 | Highest Generation : |  |  | 14318 | MW at | 23:00 | hrs | 11 Evening Peak Hour : | [5 empty] | 21:00 | hrs.
2 | Minimum Generation : |  |  | 11545 | MW at | 9:00 | hrs | 12 Max. Demand (Generation end) at evening peak hour : | [5 empty] | 0 | MW
3 | Day peak Generation : |  |  | 12290 | MW at | 12:00 | hrs | 13 Max. Demand (Substation end) at evening peak hour : | [5 empty] | 13765.97 | MW
4 | Evening peak Generation : |  |  | 14218 | MW at | 21:00 | hrs | 14 Load Shed (Substation end) at evening peak hour : | [5 empty] | 120 | MW
5 | Total Energy Generation : |  | 304.616 | MKWHr | By Solar | 2.1084 | MKWHr
| By Gas : | 153.5686 | MKWHr |  | By Oil: | 59.0649 | MKWHr | 15. Area wise Demand (S/S end), Supply (S/S end) & | [5 empty] | 16. Hourly Load Shed during
| By Coal : | 63.3303 | MKWHr |  | By Hydro: | 1.4375 | MKWHr | Load Shed (S/S end) at Evening peak hour in MW : | [5 empty] | Evening Peak hours :
[5 empty] | By Wind: | 0.32736 | MKWHr | Area | Demand | Supply |  | Loadshed |  | Time |  | Loadshed
6 | Generation Shortfall : |  | For Fuel Limitation = |  |  | 3629 | MW | Dhaka | 4592.77 | 4592.77 |  | 0 |  | 18:00 |  | 60.165
|  |  | For Plants S/D or M/C prob = |  |  | 3330 | MW | Chittagong | 1422 | 1422 |  | 0 |  | 19:00 |  | 88
|  |  | Total = |  |  | 6959 | MW | Khulna | 1770.6 | 1770.6 |  | 0 |  | 19:30 |  | 84
7 | Total Gas Supplied : |  |  | 1161.2 | MMCFD |  |  | Rajshahi | 1496.6 | 1496.6 |  | 0 |  | 20:00 |  | 77
8 | Fuel Cost : | i) Gas : | Taka | 169281930.134 | ii) Oil : | Taka | 785974600.6 | Comilla | 1349 | 1244 |  | 105 |  | 21:00 |  | 120
|  | iii) Coal : | Taka | 297560053 | Total | Taka | 1252816583.734 | Mymensingh | 1137 | 1122 |  | 15 |  | 22:00 |  | 197.685
9 | Power flow through E-W Interconnectors : |  |  |  | i) Energy | 0 | MKWHr. | Sylhet | 582 | 582 |  | 0 |  | 23:00 |  | 269.31
| ii) During Peak Demand : |  |  | 550 | MW (E to W) at | 21:00 | hrs | Barisal | 452 | 452 |  | 0 |  | 24:00 |  | 301.78
| iii) Maximum : |  |  | 502 | MW at | 20:00 | hrs | Rangpur | 964 | 964 |  | 0
10 | Maximum Temperature in Dhaka was |  |  |  | 35.8° C |  |  | Total | 13765.97 | 13645.97 |  | 120
B. |  | 2023-07-22 | (Today) |  |  |  | Saturday |  |  | Probable max. temperature in Dhaka |  |  | 35.8° C
Forecast
1 | Maximum Demand* Evening (Generation end) |  |  |  | 15000 | MW |  | 6 Total Load Shed forecast (Substation end) : |  |  |  |  | 0 | MW
2 | Maximum Generation (Generation end) |  |  |  | 15628 | MW |  | 7 Area wise Load Shed forecast (Substation end) :
3 | Maximum Demand* Day (Generation end) |  |  |  | 13000 | MW
4 | Reserve(Generation end) |  |  |  | 628 | MW |  | Dhaka | Chittagong | Khulna | Rajshahi | Comilla | Mymensingh | Sylhet | Barisal | Rangpur
5 | Total Energy Generation |  |  |  | 319.1256 | MKWHr |  | MW | MW | MW | MW | MW | MW | MW | MW | MW
6 | Actual Minimum Generation up to 8:00 hrs. |  |  |  | 11701 | MW at | 8:00 | 0 | 0 | 0 | 0 | 0 | 0 | 0 | 0 | 0
* Import Through HVDC C/B Interconnector : |  |  |  |  | i) Energy | 21.6975 | MKWHr. | ii) HVDC Flow at Peak Time |  | 868 | MW at | 21:00 | hrs.
* Import Through Comilla C/B Interconnector : |  |  |  |  | i) Energy | 3.0816 | MKWHr. | iii) Maximum HVDC Flow : |  | 918 | MW at | 12:00 | hrs.
*Cost for HVDC, Tripura & Solar energy is not usually included in the total fuel cost.
Water Level of Kaptai Lake at 06:00 hr (ft): |  |  |  |  | (a) Yesterday : | 75.83 |  | (b) Today: | 76.17 |  | (c) Rule Curve: |  | 87.36
.
|  |  |  | Sub Divisional Engineer | [6 empty] | Executive Engineer
|  |  |  | Network Operation Division | [6 empty] | Network Operation Division

## YesterdayGen
2023-07-21 | [21 empty] | BR
Plant Name | Ghorasal TPP (Unit-1&2) | Ghorasal Repowered CCPP:Unit-3 (GT | Ghorasal Repowered CCPP Unit-4 | Ghorasal TPP Unit-5 | Ghorasal 365 MW CCPP Unit-7 | Ghorashal 108 MW PP (Regent) | Ghorashal 78.5 MW PP(MAX) | Haripur 412 MW CCPP | Haripur 360 MW CCPP(HPL) | Plant Removed | Haripur GTPP | Meghnaghat 450 MW CCPP(MPL) | Meghnaghat CCPP(Summit) | Meghnaghat 100 MW(IEL) | Madanganj 102 PP(Summit) | Madanganj-55 MW PP(Summit) | Siddhirganj 335 MW CCPP | 210 MW Siddhirgonj TPP | Siddhirgonj 2*120 MW GTPP | Siddhirganj 100 PP(Dutch Bangla) | Gagnagar 102 MW PP (Digital Power) | Kodda 150 MW PP | Keraniganj 100 MW PP (Powerpac) | Bosila 108 MW PP(CLC) | Pagla (DPA ) | Katpotti 52 MW PP (Sinha) | Kamalaghat 54 MW PP(Banco Energy) | Manikganj 55 MW PP (Northern) | Nababganj 55 MW PP (Southern power ) | Narshingdi 22 MW PP (Doreen) | Summit Ashulia | Summit Madhabdi | Maona 33 MW PP(Summit) | Rupganj 33 MW PP(Summit) | Gazipur 52 MW PP | Tongi 80 MW GTPP | Karnaphuli Hydro PP Unit-1, 2 & 3 | Karnaphuli Hydro PP Unit-4 & 5 | Chattogram TPP-1 | Chattogram TPP-2 | Raozan 25 MW PP | Sikalbaha 225MW CCPP (Gas) | Sikalbaha 225MW CCPP(Oil) | Sikalbaha 150MW GTPP | Sikalbaha 150MW GTPP(Oil) | Plant Removed | Tangail Palli Power Gen 22 MW | Hathazari 100 MW peaking PP | Dohazari -Kalaish 100 MW Peaking | Juldah 100 MW Unit-1 (Acorn) | Chattogram 108 MW PP (ECPV) | Patenga 50MW PP (Baraka) | Barabkunda 22 MW PP (Regent) | Malancha, Ctg. EPZ (United) | Ashuganj TPP Unit- 3 | Ashuganj TPP Unit- 4 | Ashuganj TPP Unit- 5 | Ashuganj 450 MW CCPP(North) | Ashuganj 450 MW CCPP(South) | Ashuganj 225 MW CCPP | Ashuganj 195 MW PP (APSCL-United) | Chandpur 150 MW CCPP | Ashuganj 50 MW PP | Ashuganj 55 MW PP (Precision) | Ashuganj 53MW PP (United) | Ashuganj 51 MW PP (Midland) | B.Baria (Aggreko) 85MW | Titas 50 MW Peaking PP | Jangalia 52 MW PP (Lakdanavi) | Feni 22 MW PP (Doreen) | Feni 11 MW PP (Doreen) | Jangalia 33 MW PP (Summit) | Cumilla 25 MW PP (Summit) | Impoprt (Tripura) | RPCL 210MW CCPP | Jamalpur 95 MW PP(Powerpac) | Tangail 22 MW PP (Doreen) | Sarishabari 3 MW Solar Plant | Fenchugonj CCPP Phase-1 | Fenchugonj CCPP Phase-2 | Fenchugonj 51 MW PP (Barakatullah) | Fenchuganj 44 MW (Energyprima) | Kushiara 163 MW CCPP (KP) | Shajibazar 330 MW CCPP | Shahjibazar GTPP Unit- 8 & 9 | Shahjibazar 86 MW PP (Shahjibazar) | Shahjibazar 50MW PP (EPL) | Sylhet 225 MW CCPP | Sylhet 20 MW GTPP | Sylhet 50 MW PP (EPL) | Sylhet 10MW PP (Desh) | Bibiana-II 341 MW CCPP (Summit) | Shahjahanulla 25 MW PP | Hobiganj 11 MW PP Cofidence-E | Daudkandi 200 MW PP (B.Trac) | Kodda 300 MW PP Unit-2 (Summit) | Keranigonj 300 MW PP (APR) | Bramhangoan 100 MW PP (Aggreko) | Mymensingh 200 MW PP (United) | Aurahati 100MW PP (Aggreko) | Kodda 149 MW PP Unit-1 (Summit) | Teknaf 20MW PP (Solartech) | Juldah 100 MW PP Unit-3 (Acorn) | Chandpur 200 MW (Desh energy) | Ashuganj 150 MW PP (Midland) | Bibiyana-III 400 MW CCPP | Jamalpur 115 MW PP (United) | Gazipur 100 MW PP | Sikalbaha 105 MW PP (Baraka Sikalbaha) | Kaptai 7 MW Solar PP | Anwara 300 MW PP (United) | Jodiac Power | Karnaphuli Power Ltd. | Feni Lanka Power | Chowmuhani 113 MW | Juldah unit-2 (Acorn) | Bibiyana South 400 MW | Meghnaghat 104 MW PP (OPCL) | Sutiakhali 50 MW Solar PP | Manikgonj 162MW PP(MPGL) | Anlima Energy Ltd. | Shahjibazar 100 MW GTPP | Bhairob 54.5 MW | Spectra Solar Plant Ltd. | Chandpur 115(Doreen) | Kanchan Purbachal Power Generation Ltd. | Ashuganj 420 MW CCPP(East) | Mirsharai 150 MW (Oil) | Mirsharai 150 MW (Gas) | SS Power I | Cox's Bazar Wind | EasternBlank | Bheramara (HVDC ) | Bheramara GTPP Unit-3 | Bheramara 410 MW CCPP | Khulna 115 MW PP (KPCL-1 & 3) | Khulna 115 PP MW (KPCL-2) | Khulna 225 MW CCPP | Khulna 60MW | Khulna (Aggreeco) 55MW | Faridpur 50 MW Peaking PP | Gopalganj 100 MW Peaking PP | Noapara 40 MW PP (Khanjahan Ali) | Bhola 225 MW CCPP | Bhola 33 MW PP (Venture) | Barisal 110 MW PP (Summit ) | Barisal GT PP Unit-1& 2 | Baghabari 100 MW GTPP | Baghabari 71 MW GTPP | Baghabari 50 MW Peaking PP | Bera 70 MW Peaking PP | Chapainawabganj 100 MW Peaking PP | Amnura 50 MW PP(Sinha) | Katakhali 50 MW PP (Northern) | Katakhali 50 MW Peaking PP | Natore 52 MW PP (Rajlanka) | Santahar 50 MW Peaking PP | Bogra 22 MW PP (GBB) | Bogura 20 MW PP (Energyprima) | Ullapara 11 MW PP (Summit) | Barapukuria TPP Unit-1 | Barapukuria TPP Unit-2 | Barapukuria 275 MW TPP Unit-3 | Rangpur 20 MW GTPP | Saidpur 20 MW GTPP | Sirajgonj 225MW CCPP Unit-1 (Gas) | Sirajgonj 225MW CCPP Unit-1(Oil) | Sirajgonj 225 MW CCPP Unit-2 (Gas) | Sirajgonj 225 MW CCPP Unit-2 (Oil) | Bhola 95 MW PP (Aggreko) | Noapara 100 MW PP (Bangla Trac) | Sirajgonj 225MW CCPP Unit-3 (Gas) | Sirajgonj 225MW CCPP Unit-3 (Oil) | Sirajgonj 400 MW CCPP Unit-4 | Rupsha 105 MW PP (Orion rupsha) | Baghabari 200 MW PP (Paramount) | Bagura 113 MW PP (Confidence)-2 | Madhumati 100 MW PP | Rangpur 113 MW PP (Confidence) | Sirajgonj 400MW CCPP Unit-4 (Oil) | Sympa Solar Power 8MW | Confidence Power Bogura Unit-1 113 MW | Payra 1320 MW | Bhola Nutan Biddut BD LTD (GAS) | Bhola Nutan Biddut BD LTD (OIL) | United Payra Power Ltd. | Sirajgonj 6.55 MW Solar | Mongla Orion 100 MW Solar PP | Energypac Power Venture Thakurgaon Ltd. | Khulna 330 MW CCPP (OIL) | Khulna 330 MW CCPP (GAS) | Rampal 1320 MW (BIFPCL) | Intraco Solar 30 MW | Barisal 307 MW | Adani Power Jharkhanda Ltd | Teesta Solar Limited | Kulna 225 MW CCPP (GAS) | WesternBlank | Eastern Grid Total | Western Grid Total | Total (MW) | Gas (Public) | HVDC | Gas (Private) | HSD (Private) | HFO (Private) | Coal | Hydro | HSD (Public) | HFO (Public) | Tripura | Solar | Wind | Shortage | Water Level
1:00 | 0 | 0 | 160 | 180 | 0 | 0 | 0 | 397 | 341 |  | 0 | 450 | 303 | 17 | 96 | 0 | 327 | 0 | 193 | 25 | 25 | 48 | 51 | 0 | 0 | 0 | 0 | 17 | 0 | 19 | 19 | 21 | 25 | 23 | 8 | 0 | 60 | 0 | 0 | 0 | 8 | 222 | 0 | 0 | 0 |  | 9 | 34 | 45 | 25 | 0 | 45 | 11 | 38 | 0 | 0 | 0 | 280 | 240 | 181 | 0 | 0 | 0 | 0 | 0 | 43 | 0 | 35 | 43 | 20 | 11 | 33 | 20 | 133 | 83 | 0 | 18 | 0 | 43 | 40 | 47 | 48 | 112 | 0 | 56 | 75 | 0 | 204 | 17 | 0 | 10 | 310 | 24 | 5 | 0 | 97 | 150 | 0 | 68 | 0 | 34 | 0 | 25 | 17 | 6 | 401 | 18 | 35 | 17 | 0 | 90 | 36 | 73 | 17 | 9 | 25 | 350 | 53 | 0 | 0 | 34 | 0 | 17 | 0 | 30 | 17 | 230 | 17 | 0 | 0 | 6 |  | 908 | 0 | 115 | 0 | 16 | 120 | 0 | 0 | 11 | 43 | 24 | 132 | 35 | 16 | 0 | 0 | 0 | 35 | 0 | 0 | 21 | 34 | 29 | 8 | 35 | 0 | 0 | 8 | 0 | 0 | 170 | 0 | 0 | 0 | 0 | 0 | 138 | 0 | 0 | 143 | 0 | 357 | 36 | 0 | 35 | 105 | 34 | 0 | 0 | 55 | 1244 | 225 | 0 | 17 | 0 | 0 | 0 | 200 | 0 | 375 | 0 | 0 | 736 | 0 | 0 |  | 7245 | 5460 | 12705 | 4251 | 908 | 2394 | 150 | 1488 | 2525 | 60 | 458 | 332 | 133 | 0 | 6 | 1905.225 | 75.78
2:00 | 0 | 0 | 160 | 180 | 0 | 0 | 0 | 396 | 343 |  | 0 | 450 | 305 | 17 | 96 | 0 | 335 | 0 | 193 | 25 | 25 | 48 | 55 | 0 | 0 | 0 | 0 | 17 | 0 | 19 | 19 | 21 | 25 | 23 | 8 | 0 | 60 | 0 | 0 | 0 | 8 | 225 | 0 | 0 | 0 |  | 12 | 34 | 50 | 12 | 0 | 45 | 11 | 38 | 0 | 0 | 0 | 280 | 240 | 179 | 0 | 0 | 0 | 0 | 0 | 43 | 0 | 35 | 43 | 20 | 11 | 33 | 20 | 134 | 84 | 0 | 18 | 0 | 43 | 40 | 47 | 48 | 112 | 0 | 56 | 75 | 0 | 204 | 17 | 0 | 10 | 310 | 24 | 5 | 0 | 97 | 102 | 0 | 68 | 0 | 35 | 0 | 25 | 17 | 5 | 368 | 19 | 35 | 17 | 0 | 88 | 36 | 74 | 17 | 9 | 25 | 350 | 54 | 0 | 0 | 34 | 0 | 17 | 0 | 18 | 17 | 230 | 17 | 0 | 0 | 8 |  | 909 | 0 | 115 | 0 | 16 | 120 | 0 | 0 | 11 | 43 | 8 | 134 | 33 | 16 | 0 | 0 | 0 | 35 | 0 | 0 | 21 | 34 | 21 | 8 | 35 | 0 | 0 | 8 | 0 | 0 | 170 | 0 | 0 | 0 | 0 | 0 | 204 | 0 | 0 | 143 | 0 | 370 | 36 | 0 | 35 | 50 | 34 | 0 | 0 | 35 | 1244 | 225 | 0 | 17 | 0 | 0 | 0 | 200 | 0 | 377 | 0 | 0 | 745 | 0 | 0 |  | 7168 | 5452 | 12620 | 4229 | 909 | 2409 | 102 | 1380 | 2536 | 60 | 524 | 329 | 134 | 0 | 8 | 1795.4 | 75.79
3:00 | 0 | 0 | 160 | 180 | 0 | 0 | 0 | 397 | 344 |  | 0 | 450 | 286 | 16 | 96 | 0 | 331 | 0 | 195 | 25 | 25 | 48 | 46 | 0 | 0 | 0 | 0 | 17 | 0 | 17 | 19 | 21 | 25 | 23 | 8 | 0 | 60 | 0 | 0 | 0 | 8 | 224 | 0 | 0 | 0 |  | 12 | 34 | 50 | 25 | 0 | 25 | 11 | 39 | 0 | 0 | 0 | 280 | 240 | 179 | 0 | 0 | 0 | 0 | 0 | 43 | 0 | 28 | 43 | 20 | 11 | 33 | 20 | 136 | 84 | 0 | 18 | 0 | 43 | 40 | 47 | 48 | 112 | 0 | 56 | 75 | 0 | 205 | 17 | 0 | 10 | 310 | 24 | 5 | 0 | 97 | 64 | 0 | 68 | 0 | 34 | 0 | 25 | 17 | 5 | 368 | 18 | 35 | 17 | 0 | 87 | 36 | 74 | 17 | 9 | 25 | 350 | 39 | 0 | 0 | 34 | 0 | 17 | 0 | 18 | 17 | 230 | 17 | 0 | 0 | 14 |  | 908 | 0 | 115 | 0 | 16 | 120 | 0 | 0 | 11 | 43 | 8 | 134 | 32 | 16 | 0 | 0 | 0 | 35 | 0 | 0 | 21 | 34 | 14 | 8 | 35 | 0 | 0 | 8 | 0 | 0 | 170 | 0 | 0 | 0 | 0 | 0 | 214 | 0 | 0 | 143 | 0 | 380 | 36 | 0 | 35 | 50 | 34 | 0 | 0 | 35 | 1244 | 225 | 0 | 17 | 0 | 0 | 0 | 200 | 0 | 377 | 0 | 0 | 745 | 0 | 0 |  | 7076 | 5463 | 12539 | 4226 | 908 | 2401 | 64 | 1345 | 2536 | 60 | 534 | 315 | 136 | 0 | 14 | 1777.255 | 75.8
4:00 | 0 | 0 | 160 | 180 | 0 | 0 | 0 | 396 | 343 |  | 0 | 450 | 274 | 17 | 96 | 0 | 332 | 0 | 196 | 25 | 25 | 48 | 44 | 0 | 0 | 0 | 0 | 17 | 0 | 17 | 19 | 21 | 25 | 23 | 8 | 0 | 60 | 0 | 0 | 0 | 8 | 226 | 0 | 0 | 0 |  | 12 | 33 | 50 | 25 | 0 | 25 | 11 | 40 | 0 | 0 | 0 | 280 | 240 | 182 | 0 | 0 | 0 | 0 | 0 | 43 | 0 | 28 | 43 | 20 | 11 | 33 | 20 | 130 | 88 | 0 | 18 | 0 | 43 | 40 | 47 | 48 | 112 | 0 | 56 | 75 | 0 | 205 | 18 | 0 | 10 | 300 | 24 | 5 | 0 | 97 | 0 | 0 | 68 | 0 | 35 | 0 | 25 | 17 | 5 | 368 | 18 | 35 | 17 | 0 | 87 | 36 | 74 | 17 | 9 | 25 | 350 | 35 | 0 | 0 | 34 | 0 | 17 | 0 | 18 | 17 | 230 | 17 | 0 | 0 | 10 |  | 909 | 0 | 115 | 0 | 16 | 120 | 0 | 0 | 11 | 38 | 8 | 136 | 30 | 16 | 0 | 0 | 0 | 35 | 0 | 0 | 21 | 34 | 14 | 8 | 35 | 0 | 0 | 8 | 0 | 0 | 170 | 0 | 0 | 0 | 0 | 0 | 216 | 0 | 0 | 144 | 0 | 388 | 36 | 0 | 35 | 50 | 34 | 0 | 0 | 35 | 1244 | 225 | 0 | 17 | 0 | 0 | 0 | 200 | 0 | 374 | 0 | 0 | 730 | 0 | 0 |  | 6986 | 5452 | 12438 | 4240 | 909 | 2385 | 0 | 1341 | 2518 | 60 | 536 | 309 | 130 | 0 | 10 | 1682.71 | 75.81
5:00 | 0 | 0 | 160 | 180 | 0 | 0 | 0 | 395 | 341 |  | 0 | 450 | 294 | 17 | 96 | 0 | 330 | 0 | 191 | 25 | 25 | 48 | 53 | 0 | 0 | 0 | 0 | 17 | 0 | 17 | 19 | 21 | 25 | 24 | 8 | 0 | 60 | 0 | 0 | 0 | 8 | 226 | 0 | 0 | 0 |  | 12 | 33 | 50 | 25 | 0 | 20 | 11 | 40 | 0 | 0 | 0 | 280 | 240 | 182 | 0 | 0 | 0 | 0 | 0 | 43 | 0 | 28 | 43 | 20 | 11 | 33 | 20 | 136 | 88 | 0 | 18 | 0 | 43 | 40 | 47 | 48 | 112 | 0 | 56 | 72 | 0 | 205 | 18 | 0 | 10 | 290 | 24 | 5 | 0 | 97 | 0 | 0 | 68 | 0 | 34 | 0 | 25 | 17 | 6 | 368 | 18 | 35 | 17 | 0 | 88 | 36 | 64 | 17 | 9 | 25 | 350 | 38 | 0 | 0 | 34 | 0 | 17 | 0 | 18 | 17 | 230 | 17 | 0 | 0 | 19 |  | 909 | 0 | 120 | 0 | 16 | 120 | 0 | 0 | 11 | 38 | 8 | 136 | 28 | 16 | 0 | 0 | 0 | 35 | 0 | 0 | 21 | 34 | 14 | 8 | 35 | 0 | 0 | 8 | 0 | 0 | 170 | 0 | 0 | 0 | 0 | 0 | 218 | 0 | 0 | 146 | 0 | 400 | 36 | 0 | 35 | 50 | 34 | 0 | 0 | 35 | 1244 | 225 | 0 | 17 | 0 | 0 | 0 | 0 | 0 | 374 | 0 | 0 | 757 | 0 | 0 |  | 6997 | 5298 | 12295 | 4240 | 909 | 2400 | 0 | 1339 | 2545 | 60 | 338 | 309 | 136 | 0 | 19 | 1628.275 | 75.82
6:00 | 0 | 0 | 160 | 180 | 0 | 0 | 0 | 395 | 347 |  | 0 | 450 | 285 | 17 | 96 | 0 | 334 | 0 | 155 | 25 | 25 | 48 | 47 | 0 | 0 | 0 | 0 | 17 | 0 | 17 | 19 | 21 | 25 | 23 | 8 | 0 | 60 | 0 | 0 | 0 | 8 | 226 | 0 | 0 | 0 |  | 12 | 33 | 50 | 25 | 0 | 19 | 11 | 42 | 0 | 0 | 0 | 280 | 240 | 181 | 0 | 0 | 0 | 0 | 0 | 43 | 0 | 28 | 43 | 0 | 11 | 33 | 20 | 126 | 88 | 0 | 18 | 0 | 43 | 40 | 47 | 48 | 112 | 0 | 56 | 72 | 0 | 204 | 18 | 0 | 10 | 280 | 24 | 5 | 0 | 97 | 0 | 0 | 68 | 0 | 35 | 0 | 25 | 17 | 5 | 325 | 18 | 35 | 17 | 0 | 88 | 17 | 74 | 17 | 9 | 25 | 350 | 51 | 2 | 0 | 34 | 0 | 17 | 1 | 18 | 17 | 230 | 17 | 0 | 0 | 14 |  | 909 | 0 | 130 | 0 | 16 | 120 | 0 | 0 | 0 | 0 | 8 | 120 | 24 | 16 | 0 | 0 | 0 | 35 | 0 | 0 | 21 | 0 | 14 | 8 | 35 | 0 | 0 | 8 | 0 | 0 | 170 | 0 | 0 | 0 | 0 | 0 | 219 | 0 | 0 | 147 | 0 | 400 | 36 | 0 | 35 | 50 | 34 | 0 | 0 | 35 | 1244 | 225 | 0 | 17 | 0 | 6 | 0 | 0 | 0 | 375 | 0 | 0 | 737 | 8 | 0 |  | 6873 | 5202 | 12075 | 4137 | 909 | 2385 | 0 | 1302 | 2526 | 60 | 339 | 260 | 126 | 17 | 14 | 1379.02 | 75.83
7:00 | 0 | 0 | 160 | 180 | 0 | 0 | 0 | 394 | 342 |  | 0 | 450 | 289 | 17 | 96 | 3 | 331 | 0 | 120 | 25 | 25 | 48 | 55 | 0 | 0 | 0 | 0 | 17 | 0 | 17 | 19 | 21 | 25 | 23 | 8 | 0 | 60 | 0 | 0 | 0 | 8 | 224 | 0 | 0 | 0 |  | 12 | 33 | 50 | 25 | 0 | 19 | 11 | 42 | 0 | 0 | 0 | 280 | 240 | 182 | 0 | 0 | 0 | 0 | 0 | 43 | 0 | 28 | 43 | 0 | 0 | 33 | 20 | 126 | 64 | 0 | 18 | 0 | 43 | 40 | 47 | 48 | 80 | 0 | 56 | 73 | 0 | 205 | 17 | 0 | 10 | 280 | 24 | 8 | 0 | 97 | 0 | 0 | 68 | 0 | 35 | 1 | 25 | 17 | 6 | 317 | 19 | 35 | 17 | 1 | 88 | 17 | 74 | 17 | 9 | 25 | 350 | 47 | 11 | 0 | 34 | 0 | 17 | 4 | 18 | 17 | 230 | 17 | 0 | 0 | 21 |  | 910 | 0 | 130 | 0 | 16 | 120 | 0 | 0 | 0 | 0 | 8 | 135 | 23 | 16 | 0 | 0 | 0 | 35 | 0 | 0 | 21 | 0 | 14 | 8 | 35 | 0 | 0 | 8 | 0 | 0 | 170 | 0 | 0 | 0 | 0 | 0 | 155 | 0 | 0 | 146 | 0 | 382 | 36 | 0 | 35 | 50 | 34 | 0 | 0 | 35 | 1244 | 225 | 0 | 17 | 1 | 17 | 0 | 0 | 0 | 375 | 2 | 0 | 754 | 37 | 0 |  | 6791 | 5194 | 11985 | 4071 | 910 | 2334 | 0 | 1311 | 2543 | 60 | 275 | 260 | 126 | 74 | 21 | 921.575 | 75.84
8:00 | 0 | 0 | 160 | 180 | 0 | 0 | 0 | 370 | 302 |  | 0 | 450 | 283 | 17 | 96 | 15 | 280 | 0 | 120 | 25 | 25 | 48 | 46 | 0 | 0 | 0 | 0 | 17 | 0 | 0 | 19 | 21 | 25 | 23 | 8 | 0 | 60 | 0 | 0 | 0 | 8 | 225 | 0 | 0 | 0 |  | 12 | 24 | 50 | 25 | 0 | 19 | 11 | 40 | 0 | 0 | 0 | 280 | 240 | 182 | 0 | 0 | 0 | 0 | 0 | 43 | 0 | 28 | 43 | 0 | 0 | 33 | 17 | 128 | 42 | 0 | 18 | 1 | 43 | 40 | 47 | 48 | 80 | 0 | 55 | 73 | 0 | 205 | 17 | 0 | 10 | 270 | 24 | 11 | 0 | 97 | 0 | 0 | 68 | 0 | 34 | 8 | 25 | 17 | 5 | 319 | 19 | 35 | 17 | 2 | 88 | 17 | 74 | 17 | 8 | 25 | 350 | 34 | 20 | 0 | 34 | 0 | 17 | 6 | 17 | 17 | 230 | 17 | 0 | 0 | 25 |  | 909 | 0 | 130 | 0 | 16 | 120 | 0 | 0 | 0 | 0 | 8 | 134 | 21 | 16 | 0 | 0 | 0 | 35 | 0 | 0 | 0 | 0 | 0 | 8 | 35 | 0 | 0 | 8 | 0 | 0 | 170 | 0 | 0 | 0 | 0 | 0 | 130 | 0 | 0 | 143 | 0 | 382 | 36 | 0 | 35 | 50 | 34 | 0 | 1 | 35 | 1150 | 225 | 0 | 17 | 2 | 24 | 0 | 0 | 0 | 374 | 14 | 0 | 754 | 42 | 0 |  | 6624 | 5058 | 11682 | 3955 | 909 | 2274 | 0 | 1276 | 2448 | 60 | 250 | 237 | 128 | 120 | 25 | 876.69 | 75.86
9:00 | 0 | 0 | 160 | 180 | 0 | 0 | 0 | 349 | 303 |  | 0 | 400 | 289 | 16 | 92 | 15 | 280 | 0 | 102 | 25 | 25 | 48 | 27 | 0 | 0 | 0 | 0 | 17 | 0 | 0 | 19 | 21 | 25 | 22 | 8 | 0 | 60 | 0 | 0 | 0 | 8 | 222 | 0 | 0 | 0 |  | 12 | 24 | 50 | 25 | 0 | 19 | 11 | 38 | 0 | 0 | 0 | 280 | 240 | 177 | 0 | 0 | 0 | 0 | 0 | 43 | 0 | 28 | 43 | 0 | 0 | 33 | 17 | 120 | 42 | 0 | 18 | 1 | 43 | 40 | 45 | 48 | 80 | 0 | 58 | 72 | 0 | 206 | 17 | 0 | 10 | 280 | 24 | 11 | 0 | 97 | 0 | 0 | 68 | 0 | 35 | 8 | 25 | 17 | 6 | 319 | 19 | 35 | 17 | 1 | 87 | 17 | 74 | 17 | 9 | 25 | 350 | 35 | 15 | 0 | 34 | 0 | 17 | 27 | 18 | 17 | 230 | 17 | 0 | 0 | 28 |  | 914 | 0 | 125 | 0 | 8 | 120 | 0 | 0 | 0 | 0 | 0 | 134 | 20 | 16 | 0 | 0 | 0 | 35 | 0 | 0 | 0 | 0 | 0 | 8 | 35 | 0 | 0 | 8 | 0 | 0 | 170 | 0 | 0 | 0 | 0 | 0 | 130 | 0 | 0 | 141 | 0 | 371 | 36 | 0 | 35 | 50 | 30 | 0 | 1 | 35 | 1120 | 225 | 0 | 17 | 3 | 33 | 0 | 0 | 0 | 375 | 10 | 0 | 756 | 52 | 0 |  | 6532 | 5013 | 11545 | 3904 | 914 | 2224 | 0 | 1236 | 2421 | 60 | 250 | 237 | 120 | 151 | 28 | 768.775 | 75.88
10:00 | 0 | 0 | 160 | 180 | 0 | 0 | 0 | 352 | 283 |  | 0 | 370 | 293 | 21 | 65 | 15 | 280 | 0 | 102 | 20 | 8 | 64 | 0 | 0 | 0 | 0 | 0 | 17 | 0 | 0 | 19 | 21 | 25 | 15 | 8 | 0 | 60 | 0 | 0 | 0 | 0 | 221 | 0 | 0 | 0 |  | 12 | 24 | 50 | 25 | 0 | 18 | 11 | 30 | 0 | 0 | 0 | 280 | 240 | 179 | 0 | 0 | 0 | 0 | 0 | 43 | 0 | 27 | 43 | 19 | 11 | 33 | 17 | 122 | 41 | 0 | 18 | 2 | 43 | 40 | 45 | 47 | 80 | 0 | 58 | 72 | 0 | 205 | 17 | 0 | 10 | 260 | 24 | 11 | 0 | 97 | 0 | 0 | 68 | 0 | 34 | 18 | 25 | 26 | 5 | 319 | 19 | 35 | 17 | 4 | 87 | 17 | 74 | 52 | 9 | 25 | 350 | 35 | 29 | 17 | 34 | 0 | 17 | 29 | 17 | 17 | 230 | 17 | 0 | 0 | 23 |  | 915 | 0 | 125 | 0 | 0 | 120 | 0 | 0 | 0 | 0 | 0 | 134 | 21 | 16 | 0 | 0 | 0 | 35 | 0 | 0 | 0 | 0 | 0 | 0 | 35 | 0 | 0 | 8 | 0 | 0 | 170 | 0 | 0 | 0 | 0 | 0 | 130 | 0 | 0 | 140 | 0 | 354 | 36 | 0 | 35 | 15 | 30 | 0 | 1 | 35 | 1120 | 180 | 0 | 17 | 3 | 70 | 0 | 0 | 0 | 373 | 15 | 0 | 753 | 49 | 0 |  | 6502 | 4935 | 11437 | 3928 | 915 | 2088 | 0 | 1163 | 2416 | 60 | 250 | 252 | 122 | 220 | 23 | 728.665 | 75.9
11:00 | 0 | 0 | 160 | 180 | 0 | 0 | 0 | 355 | 283 |  | 0 | 370 | 302 | 28 | 65 | 15 | 280 | 0 | 103 | 8 | 8 | 64 | 0 | 0 | 0 | 0 | 0 | 17 | 0 | 0 | 19 | 21 | 25 | 15 | 8 | 0 | 60 | 0 | 0 | 0 | 0 | 222 | 0 | 0 | 0 |  | 12 | 24 | 34 | 25 | 0 | 18 | 11 | 28 | 0 | 0 | 0 | 280 | 240 | 180 | 0 | 0 | 0 | 0 | 0 | 43 | 0 | 31 | 43 | 20 | 8 | 33 | 17 | 118 | 31 | 0 | 18 | 2 | 43 | 40 | 45 | 45 | 80 | 0 | 57 | 72 | 0 | 204 | 17 | 0 | 9 | 285 | 24 | 11 | 0 | 97 | 0 | 0 | 68 | 0 | 35 | 18 | 25 | 37 | 6 | 319 | 19 | 35 | 17 | 5 | 90 | 17 | 74 | 70 | 27 | 25 | 350 | 37 | 35 | 17 | 48 | 0 | 17 | 35 | 24 | 17 | 230 | 53 | 0 | 0 | 14 |  | 916 | 0 | 120 | 0 | 0 | 120 | 0 | 0 | 0 | 0 | 0 | 132 | 21 | 32 | 0 | 0 | 0 | 35 | 0 | 0 | 0 | 0 | 0 | 0 | 35 | 0 | 0 | 8 | 0 | 0 | 170 | 0 | 0 | 0 | 0 | 0 | 130 | 0 | 0 | 139 | 0 | 355 | 36 | 0 | 35 | 15 | 34 | 0 | 2 | 35 | 1090 | 180 | 0 | 17 | 3 | 42 | 12 | 0 | 0 | 373 | 7 | 0 | 751 | 79 | 0 |  | 6617 | 4924 | 11541 | 3912 | 916 | 2118 | 0 | 1265 | 2384 | 60 | 250 | 276 | 118 | 228 | 14 | 677.095 | 75.92
12:00 | 0 | 0 | 160 | 180 | 0 | 0 | 0 | 388 | 331 |  | 0 | 420 | 280 | 34 | 65 | 15 | 320 | 0 | 160 | 18 | 64 | 64 | 0 | 0 | 0 | 0 | 17 | 17 | 17 | 0 | 19 | 21 | 25 | 23 | 8 | 0 | 60 | 0 | 0 | 0 | 0 | 219 | 0 | 0 | 0 |  | 12 | 24 | 34 | 35 | 0 | 18 | 11 | 21 | 0 | 0 | 0 | 280 | 240 | 180 | 0 | 0 | 0 | 0 | 0 | 43 | 0 | 33 | 42 | 20 | 8 | 33 | 17 | 120 | 31 | 0 | 18 | 2 | 43 | 40 | 47 | 45 | 80 | 0 | 50 | 72 | 0 | 205 | 17 | 0 | 10 | 290 | 24 | 11 | 0 | 97 | 0 | 0 | 68 | 0 | 35 | 16 | 25 | 34 | 5 | 368 | 19 | 35 | 17 | 5 | 123 | 17 | 76 | 70 | 27 | 38 | 350 | 51 | 40 | 17 | 51 | 0 | 17 | 34 | 54 | 17 | 230 | 53 | 0 | 0 | 21 |  | 918 | 0 | 115 | 0 | 16 | 120 | 0 | 0 | 0 | 0 | 8 | 132 | 19 | 48 | 0 | 0 | 0 | 35 | 0 | 0 | 0 | 0 | 0 | 0 | 35 | 0 | 0 | 8 | 0 | 0 | 170 | 0 | 0 | 0 | 0 | 0 | 150 | 0 | 0 | 138 | 0 | 351 | 36 | 0 | 35 | 15 | 37 | 0 | 1 | 35 | 1130 | 220 | 0 | 17 | 3 | 7 | 36 | 0 | 0 | 475 | 10 | 0 | 752 | 127 | 0 |  | 7091 | 5199 | 12290 | 4084 | 918 | 2229 | 0 | 1538 | 2527 | 60 | 270 | 278 | 120 | 245 | 21 | 191.955 | 75.93
13:00 | 0 | 0 | 160 | 180 | 0 | 0 | 0 | 398 | 323 |  | 0 | 450 | 286 | 34 | 65 | 15 | 318 | 0 | 191 | 41 | 91 | 64 | 14 | 0 | 0 | 0 | 17 | 17 | 35 | 0 | 19 | 11 | 25 | 23 | 8 | 0 | 60 | 0 | 0 | 0 | 0 | 216 | 0 | 0 | 0 |  | 12 | 24 | 48 | 35 | 0 | 6 | 11 | 24 | 0 | 0 | 0 | 280 | 240 | 180 | 0 | 0 | 0 | 0 | 0 | 43 | 0 | 33 | 41 | 20 | 8 | 33 | 17 | 132 | 31 | 0 | 18 | 1 | 43 | 40 | 47 | 47 | 112 | 0 | 50 | 72 | 0 | 203 | 17 | 0 | 10 | 300 | 24 | 11 | 0 | 97 | 0 | 0 | 68 | 0 | 35 | 6 | 25 | 34 | 5 | 366 | 19 | 35 | 17 | 5 | 134 | 17 | 76 | 70 | 38 | 38 | 350 | 52 | 34 | 17 | 51 | 0 | 17 | 35 | 53 | 17 | 230 | 53 | 0 | 0 | 3 |  | 916 | 0 | 115 | 0 | 16 | 120 | 0 | 0 | 0 | 0 | 16 | 0 | 20 | 48 | 0 | 0 | 0 | 35 | 0 | 0 | 26 | 0 | 0 | 8 | 35 | 0 | 0 | 8 | 0 | 0 | 170 | 0 | 0 | 0 | 0 | 0 | 172 | 0 | 0 | 137 | 0 | 341 | 36 | 0 | 35 | 15 | 37 | 0 | 1 | 55 | 1140 | 220 | 0 | 17 | 2 | 20 | 36 | 0 | 0 | 496 | 14 | 0 | 758 | 114 | 0 |  | 7271 | 5179 | 12450 | 3973 | 916 | 2295 | 0 | 1691 | 2564 | 60 | 292 | 292 | 132 | 232 | 3 | 143.25 | 75.94
14:00 | 0 | 0 | 160 | 180 | 0 | 0 | 0 | 357 | 273 |  | 0 | 450 | 298 | 33 | 65 | 15 | 280 | 0 | 104 | 40 | 91 | 64 | 22 | 0 | 0 | 0 | 17 | 17 | 35 | 0 | 19 | 11 | 25 | 21 | 8 | 0 | 60 | 0 | 0 | 0 | 6 | 216 | 0 | 0 | 0 |  | 12 | 24 | 48 | 35 | 0 | 6 | 11 | 24 | 0 | 0 | 0 | 280 | 240 | 180 | 0 | 0 | 0 | 0 | 0 | 43 | 0 | 41 | 40 | 20 | 11 | 33 | 17 | 130 | 31 | 0 | 18 | 1 | 43 | 40 | 45 | 47 | 80 | 0 | 50 | 72 | 0 | 204 | 15 | 0 | 10 | 270 | 24 | 11 | 0 | 97 | 0 | 0 | 68 | 0 | 34 | 20 | 25 | 35 | 5 | 319 | 19 | 35 | 17 | 1 | 116 | 17 | 78 | 70 | 38 | 38 | 320 | 52 | 48 | 17 | 51 | 0 | 17 | 33 | 54 | 17 | 230 | 53 | 0 | 0 | 29 |  | 917 | 0 | 115 | 0 | 16 | 120 | 0 | 0 | 0 | 0 | 16 | 0 | 22 | 48 | 0 | 0 | 0 | 35 | 0 | 0 | 26 | 0 | 0 | 8 | 35 | 0 | 0 | 8 | 0 | 0 | 170 | 0 | 0 | 0 | 0 | 0 | 130 | 0 | 0 | 138 | 0 | 300 | 36 | 0 | 35 | 15 | 34 | 0 | 1 | 55 | 1244 | 170 | 0 | 17 | 0 | 108 | 36 | 0 | 0 | 505 | 15 | 0 | 750 | 102 | 0 |  | 6976 | 5227 | 12203 | 3731 | 917 | 2104 | 0 | 1684 | 2669 | 60 | 250 | 300 | 130 | 329 | 29 | 116.51 | 75.92
15:00 | 0 | 0 | 160 | 180 | 0 | 0 | 0 | 383 | 322 |  | 0 | 450 | 298 | 33 | 65 | 15 | 319 | 0 | 101 | 40 | 91 | 64 | 25 | 0 | 0 | 0 | 17 | 17 | 35 | 10 | 19 | 11 | 25 | 21 | 8 | 0 | 60 | 0 | 0 | 0 | 8 | 218 | 0 | 0 | 0 |  | 12 | 24 | 48 | 35 | 6 | 6 | 11 | 21 | 0 | 0 | 0 | 280 | 240 | 187 | 0 | 0 | 0 | 0 | 0 | 43 | 0 | 38 | 40 | 18 | 11 | 31 | 17 | 128 | 31 | 0 | 18 | 0 | 43 | 40 | 45 | 47 | 80 | 0 | 50 | 72 | 0 | 204 | 16 | 0 | 10 | 305 | 24 | 11 | 0 | 97 | 0 | 0 | 68 | 0 | 35 | 17 | 25 | 35 | 6 | 324 | 19 | 35 | 17 | 1 | 123 | 17 | 81 | 70 | 36 | 25 | 350 | 52 | 42 | 17 | 51 | 0 | 17 | 22 | 54 | 17 | 230 | 53 | 0 | 0 | 23 |  | 917 | 0 | 120 | 0 | 16 | 120 | 0 | 0 | 0 | 0 | 16 | 0 | 24 | 48 | 0 | 0 | 0 | 35 | 0 | 0 | 26 | 0 | 0 | 8 | 35 | 0 | 0 | 8 | 0 | 0 | 170 | 0 | 0 | 0 | 0 | 0 | 130 | 0 | 0 | 138 | 0 | 350 | 36 | 0 | 35 | 15 | 34 | 0 | 1 | 55 | 1244 | 220 | 0 | 17 | 0 | 34 | 36 | 0 | 0 | 502 | 14 | 0 | 744 | 100 | 0 |  | 7146 | 5248 | 12394 | 3849 | 917 | 2287 | 0 | 1692 | 2660 | 60 | 250 | 297 | 128 | 231 | 23 | 196.73 | 75.96
16:00 | 0 | 0 | 160 | 180 | 0 | 0 | 0 | 400 | 322 |  | 0 | 450 | 270 | 30 | 65 | 15 | 315 | 0 | 97 | 36 | 40 | 64 | 33 | 0 | 0 | 0 | 35 | 17 | 35 | 10 | 19 | 11 | 25 | 22 | 8 | 0 | 60 | 0 | 0 | 0 | 8 | 222 | 0 | 0 | 0 |  | 12 | 24 | 48 | 35 | 12 | 6 | 11 | 22 | 0 | 0 | 0 | 280 | 240 | 192 | 0 | 0 | 0 | 0 | 0 | 43 | 0 | 33 | 40 | 18 | 11 | 31 | 17 | 130 | 31 | 0 | 18 | 0 | 43 | 40 | 47 | 47 | 80 | 0 | 50 | 77 | 0 | 204 | 17 | 0 | 10 | 295 | 24 | 11 | 0 | 97 | 0 | 0 | 68 | 0 | 35 | 5 | 25 | 34 | 5 | 319 | 19 | 35 | 17 | 0 | 140 | 17 | 80 | 70 | 28 | 25 | 350 | 52 | 29 | 17 | 51 | 0 | 17 | 19 | 54 | 17 | 230 | 53 | 0 | 0 | 26 |  | 916 | 0 | 130 | 0 | 16 | 120 | 0 | 0 | 3 | 0 | 16 | 0 | 21 | 32 | 0 | 0 | 0 | 35 | 0 | 0 | 27 | 0 | 0 | 8 | 35 | 0 | 0 | 8 | 0 | 0 | 170 | 0 | 0 | 0 | 0 | 0 | 130 | 0 | 0 | 140 | 0 | 350 | 36 | 0 | 35 | 15 | 34 | 0 | 1 | 55 | 1244 | 220 | 0 | 17 | 1 | 61 | 36 | 0 | 0 | 505 | 7 | 0 | 751 | 53 | 0 |  | 7082 | 5228 | 12310 | 3876 | 916 | 2254 | 0 | 1657 | 2670 | 60 | 250 | 295 | 130 | 176 | 26 | 181.45 | 75.97
17:00 | 0 | 0 | 130 | 180 | 0 | 0 | 0 | 402 | 322 |  | 0 | 450 | 282 | 34 | 35 | 15 | 315 | 0 | 75 | 8 | 8 | 64 | 0 | 0 | 0 | 0 | 35 | 35 | 35 | 10 | 19 | 14 | 25 | 22 | 8 | 0 | 60 | 0 | 0 | 0 | 8 | 225 | 0 | 0 | 0 |  | 12 | 32 | 48 | 35 | 12 | 6 | 11 | 26 | 0 | 0 | 0 | 280 | 240 | 190 | 0 | 0 | 0 | 0 | 0 | 43 | 0 | 33 | 38 | 19 | 11 | 31 | 17 | 126 | 41 | 0 | 18 | 0 | 43 | 40 | 35 | 20 | 80 | 0 | 55 | 81 | 0 | 204 | 17 | 0 | 10 | 265 | 24 | 11 | 0 | 15 | 0 | 0 | 68 | 0 | 36 | 2 | 25 | 34 | 6 | 319 | 19 | 35 | 17 | 0 | 140 | 17 | 86 | 70 | 26 | 25 | 350 | 52 | 20 | 17 | 51 | 0 | 17 | 9 | 54 | 17 | 230 | 53 | 0 | 0 | 10 |  | 916 | 0 | 135 | 0 | 0 | 120 | 0 | 0 | 9 | 0 | 0 | 0 | 21 | 16 | 0 | 0 | 0 | 35 | 0 | 0 | 14 | 0 | 0 | 8 | 35 | 0 | 0 | 8 | 0 | 0 | 170 | 0 | 0 | 0 | 0 | 0 | 130 | 0 | 0 | 142 | 0 | 350 | 17 | 0 | 35 | 0 | 42 | 0 | 1 | 35 | 1120 | 220 | 0 | 17 | 0 | 6 | 36 | 0 | 0 | 578 | 4 | 0 | 751 | 43 | 0 |  | 6790 | 5014 | 11804 | 3853 | 916 | 2205 | 0 | 1371 | 2619 | 60 | 250 | 309 | 126 | 85 | 10 | 139.43 | 75.98
18:00 | 0 | 0 | 123 | 180 | 0 | 0 | 0 | 388 | 274 |  | 0 | 330 | 259 | 37 | 17 | 15 | 250 | 0 | 75 | 8 | 8 | 64 | 0 | 0 | 0 | 0 | 35 | 35 | 55 | 10 | 19 | 14 | 25 | 22 | 8 | 0 | 60 | 0 | 0 | 0 | 12 | 226 | 0 | 0 | 0 |  | 12 | 56 | 48 | 35 | 12 | 9 | 11 | 42 | 0 | 0 | 0 | 280 | 240 | 190 | 0 | 0 | 0 | 0 | 0 | 43 | 0 | 33 | 34 | 19 | 11 | 31 | 6 | 114 | 68 | 0 | 18 | 0 | 43 | 40 | 22 | 10 | 80 | 0 | 40 | 63 | 0 | 204 | 17 | 0 | 10 | 255 | 24 | 11 | 0 | 15 | 0 | 0 | 68 | 0 | 49 | 1 | 25 | 42 | 10 | 319 | 19 | 35 | 17 | 0 | 135 | 17 | 80 | 75 | 57 | 25 | 318 | 52 | 3 | 17 | 57 | 0 | 17 | 2 | 53 | 17 | 230 | 53 | 0 | 0 | 13 |  | 916 | 0 | 135 | 0 | 0 | 120 | 0 | 0 | 19 | 10 | 0 | 0 | 20 | 16 | 0 | 0 | 0 | 35 | 0 | 0 | 14 | 0 | 0 | 8 | 35 | 0 | 0 | 8 | 0 | 0 | 170 | 0 | 0 | 0 | 0 | 0 | 130 | 0 | 0 | 145 | 0 | 300 | 17 | 0 | 35 | 0 | 34 | 0 | 2 | 35 | 940 | 210 | 0 | 17 | 0 | 2 | 36 | 0 | 0 | 502 | 2 | 0 | 746 | 27 | 0 |  | 6501 | 4686 | 11187 | 3740 | 916 | 1918 | 0 | 1426 | 2358 | 60 | 250 | 353 | 114 | 39 | 13 | 60.165 | 75.99
18:30 | 0 | 0 | 0 | 0 | 0 | 0 | 0 | 0 | 0 |  | 0 | 0 | 0 | 0 | 0 | 0 | 0 | 0 | 0 | 0 | 0 | 0 | 0 | 0 | 0 | 0 | 0 | 0 | 0 | 0 | 0 | 0 | 0 | 0 | 0 | 0 | 0 | 0 | 0 | 0 | 0 | 0 | 0 | 0 | 0 |  | 0 | 0 | 0 | 0 | 0 | 0 | 0 | 0 | 0 | 0 | 0 | 0 | 0 | 0 | 0 | 0 | 0 | 0 | 0 | 0 | 0 | 0 | 0 | 0 | 0 | 0 | 0 | 0 | 0 | 0 | 0 | 0 | 0 | 0 | 0 | 0 | 0 | 0 | 0 | 0 | 0 | 0 | 0 | 0 | 0 | 0 | 0 | 0 | 0 | 0 | 0 | 0 | 0 | 0 | 0 | 0 | 0 | 0 | 0 | 0 | 0 | 0 | 0 | 0 | 0 | 0 | 0 | 0 | 0 | 0 | 0 | 0 | 0 | 0 | 0 | 0 | 0 | 0 | 0 | 0 | 0 | 0 | 0 | 0 | 0 |  | 0 | 0 | 0 | 0 | 0 | 0 | 0 | 0 | 0 | 0 | 0 | 0 | 0 | 0 | 0 | 0 | 0 | 0 | 0 | 0 | 0 | 0 | 0 | 0 | 0 | 0 | 0 | 0 | 0 | 0 | 0 | 0 | 0 | 0 | 0 | 0 | 0 | 0 | 0 | 0 | 0 | 0 | 0 | 0 | 0 | 0 | 0 | 0 | 0 | 0 | 0 | 0 | 0 | 0 | 0 | 0 | 0 | 0 | 0 | 0 | 0 | 0 | 0 | 0 | 0 |  | 0 | 0 | 0 | 0 | 0 | 0 | 0 | 0 | 0 | 0 | 0 | 0 | 0 | 0 | 0 | 87.86 | 0
19:00 | 0 | 0 | 167 | 180 | 0 | 0 | 0 | 336 | 303 |  | 0 | 420 | 298 | 47 | 17 | 15 | 295 | 0 | 180 | 9 | 24 | 64 | 0 | 0 | 0 | 0 | 35 | 35 | 55 | 10 | 19 | 14 | 25 | 23 | 24 | 0 | 60 | 0 | 0 | 0 | 16 | 220 | 0 | 0 | 0 |  | 12 | 59 | 50 | 46 | 12 | 18 | 11 | 42 | 0 | 0 | 0 | 280 | 240 | 194 | 0 | 0 | 0 | 0 | 0 | 51 | 0 | 39 | 40 | 19 | 10 | 0 | 10 | 114 | 69 | 0 | 18 | 0 | 43 | 40 | 44 | 43 | 80 | 0 | 54 | 81 | 0 | 205 | 17 | 0 | 10 | 280 | 24 | 11 | 0 | 15 | 0 | 0 | 87 | 0 | 78 | 0 | 30 | 51 | 18 | 398 | 85 | 88 | 17 | 0 | 198 | 17 | 88 | 88 | 63 | 25 | 330 | 57 | 0 | 90 | 107 | 0 | 17 | 0 | 54 | 17 | 230 | 76 | 0 | 0 | 7 |  | 917 | 0 | 140 | 0 | 16 | 120 | 0 | 0 | 23 | 47 | 0 | 0 | 27 | 16 | 0 | 0 | 0 | 35 | 0 | 75 | 14 | 0 | 25 | 8 | 35 | 0 | 0 | 8 | 0 | 0 | 170 | 0 | 0 | 0 | 0 | 0 | 130 | 0 | 0 | 149 | 0 | 370 | 35 | 0 | 36 | 15 | 60 | 0 | 0 | 35 | 990 | 220 | 0 | 19 | 0 | 0 | 39 | 0 | 0 | 502 | 0 | 0 | 744 | 0 | 0 |  | 7488 | 5020 | 12508 | 3969 | 917 | 2269 | 0 | 1988 | 2406 | 60 | 250 | 528 | 114 | 0 | 7 | 88 | 76.02
19:30 | 0 | 0 | 196 | 180 | 0 | 0 | 0 | 406 | 331 |  | 0 | 450 | 264 | 51 | 45 | 15 | 324 | 0 | 155 | 16 | 40 | 64 | 0 | 0 | 0 | 0 | 35 | 35 | 55 | 19 | 19 | 14 | 25 | 23 | 24 | 0 | 60 | 0 | 0 | 0 | 16 | 210 | 0 | 0 | 0 |  | 12 | 59 | 50 | 46 | 6 | 19 | 11 | 42 | 0 | 0 | 0 | 280 | 240 | 195 | 0 | 0 | 0 | 0 | 0 | 51 | 0 | 39 | 43 | 19 | 10 | 33 | 12 | 132 | 69 | 0 | 18 | 0 | 43 | 40 | 47 | 43 | 112 | 0 | 56 | 81 | 0 | 204 | 17 | 0 | 10 | 255 | 24 | 11 | 0 | 45 | 0 | 0 | 87 | 0 | 78 | 0 | 50 | 51 | 120 | 368 | 85 | 88 | 17 | 0 | 258 | 17 | 88 | 88 | 77 | 38 | 310 | 71 | 0 | 144 | 107 | 0 | 17 | 0 | 54 | 17 | 230 | 141 | 0 | 0 | 5 |  | 916 | 0 | 145 | 0 | 40 | 120 | 0 | 0 | 33 | 51 | 8 | 0 | 29 | 16 | 0 | 0 | 0 | 35 | 0 | 91 | 28 | 0 | 29 | 16 | 35 | 0 | 0 | 8 | 0 | 0 | 170 | 0 | 0 | 0 | 0 | 0 | 130 | 0 | 0 | 150 | 0 | 370 | 35 | 0 | 60 | 50 | 97 | 0 | 0 | 55 | 1100 | 208 | 0 | 72 | 0 | 0 | 90 | 0 | 0 | 503 | 0 | 0 | 750 | 0 | 0 |  | 8052 | 5440 | 13492 | 4064 | 916 | 2293 | 0 | 2622 | 2523 | 60 | 250 | 627 | 132 | 0 | 5 | 84 | 0
20:00 | 0 | 0 | 200 | 180 | 0 | 0 | 0 | 403 | 312 |  | 0 | 450 | 290 | 50 | 45 | 15 | 280 | 0 | 75 | 32 | 40 | 64 | 0 | 0 | 0 | 0 | 35 | 35 | 55 | 19 | 19 | 19 | 25 | 23 | 24 | 0 | 60 | 0 | 0 | 0 | 16 | 225 | 0 | 0 | 0 |  | 12 | 59 | 50 | 46 | 6 | 19 | 11 | 42 | 0 | 0 | 0 | 280 | 240 | 195 | 0 | 0 | 0 | 0 | 0 | 51 | 0 | 40 | 43 | 19 | 10 | 33 | 12 | 136 | 84 | 0 | 18 | 0 | 43 | 40 | 47 | 44 | 80 | 0 | 55 | 81 | 0 | 204 | 17 | 0 | 10 | 270 | 24 | 11 | 0 | 80 | 0 | 0 | 87 | 0 | 79 | 0 | 50 | 51 | 92 | 368 | 85 | 88 | 17 | 0 | 258 | 17 | 84 | 88 | 77 | 38 | 335 | 72 | 0 | 144 | 107 | 0 | 17 | 0 | 54 | 17 | 230 | 141 | 0 | 0 | 5 |  | 918 | 0 | 150 | 0 | 64 | 120 | 0 | 0 | 29 | 60 | 8 | 0 | 30 | 54 | 0 | 0 | 0 | 35 | 0 | 92 | 28 | 0 | 30 | 24 | 35 | 0 | 0 | 8 | 0 | 0 | 170 | 0 | 0 | 0 | 0 | 0 | 130 | 0 | 0 | 151 | 0 | 340 | 35 | 0 | 85 | 50 | 100 | 0 | 0 | 55 | 1200 | 220 | 0 | 72 | 0 | 0 | 115 | 0 | 0 | 503 | 0 | 0 | 744 | 0 | 0 |  | 8004 | 5655 | 13659 | 4006 | 918 | 2267 | 0 | 2765 | 2617 | 60 | 250 | 635 | 136 | 0 | 5 | 77 | 76.01
21:00 | 0 | 0 | 200 | 180 | 0 | 0 | 0 | 407 | 343 |  | 0 | 450 | 289 | 49 | 85 | 15 | 333 | 0 | 159 | 40 | 40 | 64 | 0 | 0 | 0 | 0 | 35 | 35 | 55 | 19 | 19 | 19 | 25 | 23 | 24 | 0 | 60 | 0 | 0 | 0 | 15 | 226 | 0 | 0 | 0 |  | 12 | 59 | 50 | 46 | 12 | 19 | 11 | 38 | 0 | 0 | 0 | 280 | 240 | 195 | 0 | 0 | 0 | 0 | 0 | 51 | 0 | 40 | 43 | 19 | 10 | 33 | 15 | 124 | 87 | 0 | 19 | 0 | 43 | 40 | 47 | 44 | 112 | 0 | 51 | 81 | 0 | 204 | 17 | 0 | 10 | 295 | 24 | 11 | 0 | 97 | 0 | 0 | 88 | 0 | 79 | 0 | 50 | 51 | 142 | 368 | 85 | 88 | 17 | 0 | 269 | 17 | 85 | 105 | 81 | 38 | 350 | 72 | 0 | 144 | 107 | 0 | 17 | 0 | 49 | 17 | 230 | 141 | 0 | 0 | 5 |  | 868 | 0 | 160 | 0 | 64 | 120 | 0 | 0 | 23 | 57 | 8 | 50 | 31 | 64 | 0 | 0 | 0 | 35 | 0 | 92 | 28 | 0 | 30 | 52 | 35 | 0 | 0 | 8 | 0 | 0 | 170 | 0 | 0 | 0 | 0 | 0 | 130 | 0 | 0 | 154 | 0 | 414 | 35 | 0 | 95 | 50 | 100 | 0 | 0 | 55 | 1244 | 220 | 0 | 72 | 0 | 0 | 115 | 0 | 0 | 503 | 0 | 0 | 753 | 0 | 0 |  | 8383 | 5835 | 14218 | 4229 | 868 | 2425 | 0 | 2961 | 2670 | 60 | 250 | 626 | 124 | 0 | 5 | 120 | 76.02
22:00 | 0 | 0 | 200 | 180 | 0 | 0 | 0 | 395 | 343 |  | 0 | 450 | 305 | 50 | 96 | 15 | 333 | 0 | 136 | 40 | 40 | 64 | 0 | 0 | 0 | 0 | 35 | 35 | 55 | 19 | 19 | 22 | 25 | 24 | 25 | 0 | 60 | 0 | 0 | 0 | 16 | 226 | 0 | 0 | 0 |  | 12 | 59 | 50 | 46 | 11 | 19 | 11 | 36 | 0 | 0 | 0 | 280 | 240 | 196 | 0 | 0 | 0 | 0 | 0 | 51 | 0 | 35 | 43 | 19 | 10 | 33 | 15 | 122 | 87 | 0 | 19 | 0 | 43 | 40 | 47 | 44 | 112 | 0 | 50 | 78 | 0 | 203 | 17 | 0 | 9 | 280 | 24 | 11 | 0 | 97 | 0 | 0 | 88 | 0 | 79 | 0 | 50 | 51 | 147 | 368 | 85 | 88 | 17 | 0 | 300 | 17 | 92 | 105 | 78 | 38 | 350 | 72 | 0 | 144 | 107 | 0 | 17 | 0 | 54 | 17 | 230 | 141 | 0 | 0 | 8 |  | 868 | 0 | 155 | 0 | 64 | 120 | 0 | 0 | 20 | 57 | 8 | 112 | 33 | 64 | 0 | 0 | 0 | 35 | 0 | 92 | 28 | 0 | 29 | 52 | 35 | 0 | 0 | 8 | 0 | 0 | 170 | 0 | 0 | 0 | 0 | 0 | 130 | 0 | 0 | 154 | 0 | 414 | 35 | 0 | 95 | 50 | 100 | 0 | 0 | 55 | 1244 | 175 | 0 | 72 | 0 | 0 | 115 | 0 | 0 | 506 | 0 | 0 | 748 | 0 | 0 |  | 8400 | 5843 | 14243 | 4254 | 868 | 2377 | 0 | 3019 | 2668 | 60 | 250 | 617 | 122 | 0 | 8 | 197.685 | 76.03
23:00 | 0 | 0 | 202 | 180 | 0 | 0 | 0 | 395 | 342 |  | 0 | 450 | 305 | 50 | 96 | 15 | 335 | 0 | 199 | 48 | 70 | 149 | 0 | 0 | 0 | 0 | 17 | 35 | 35 | 19 | 19 | 21 | 25 | 24 | 25 | 0 | 60 | 0 | 0 | 0 | 8 | 223 | 0 | 0 | 0 |  | 12 | 59 | 50 | 46 | 0 | 19 | 11 | 42 | 0 | 0 | 0 | 280 | 240 | 198 | 0 | 0 | 0 | 0 | 0 | 51 | 0 | 42 | 43 | 20 | 10 | 33 | 15 | 138 | 96 | 0 | 19 | 0 | 43 | 40 | 47 | 44 | 112 | 0 | 51 | 78 | 0 | 203 | 17 | 0 | 9 | 290 | 24 | 11 | 0 | 97 | 0 | 0 | 68 | 0 | 84 | 0 | 37 | 51 | 149 | 368 | 18 | 88 | 17 | 0 | 213 | 17 | 81 | 105 | 47 | 38 | 350 | 72 | 0 | 108 | 107 | 0 | 17 | 0 | 53 | 17 | 230 | 141 | 0 | 0 | 8 |  | 869 | 0 | 150 | 0 | 64 | 120 | 0 | 0 | 14 | 37 | 40 | 132 | 34 | 68 | 0 | 0 | 0 | 35 | 0 | 92 | 28 | 0 | 29 | 52 | 35 | 0 | 0 | 8 | 0 | 0 | 170 | 0 | 0 | 0 | 0 | 0 | 130 | 0 | 0 | 151 | 0 | 414 | 35 | 0 | 95 | 105 | 100 | 0 | 0 | 55 | 1244 | 225 | 0 | 100 | 0 | 0 | 114 | 0 | 0 | 503 | 0 | 0 | 749 | 0 | 0 |  | 8321 | 5997 | 14318 | 4342 | 869 | 2443 | 0 | 2859 | 2666 | 60 | 250 | 683 | 138 | 0 | 8 | 269.31 | 76.04
24:00 | 0 | 0 | 200 | 180 | 0 | 0 | 0 | 395 | 346 |  | 0 | 450 | 297 | 34 | 96 | 15 | 334 | 0 | 195 | 65 | 83 | 149 | 28 | 0 | 0 | 0 | 17 | 0 | 35 | 19 | 19 | 21 | 25 | 24 | 8 | 0 | 60 | 0 | 0 | 0 | 8 | 224 | 0 | 0 | 0 |  | 12 | 42 | 50 | 25 | 0 | 19 | 11 | 42 | 0 | 0 | 0 | 280 | 240 | 201 | 0 | 0 | 0 | 0 | 0 | 51 | 0 | 42 | 43 | 20 | 10 | 33 | 15 | 140 | 101 | 0 | 19 | 0 | 43 | 40 | 47 | 45 | 112 | 0 | 51 | 78 | 0 | 202 | 17 | 0 | 9 | 290 | 24 | 5 | 0 | 100 | 70 | 0 | 68 | 0 | 131 | 0 | 12 | 23 | 152 | 398 | 18 | 35 | 17 | 0 | 213 | 17 | 73 | 105 | 9 | 38 | 350 | 72 | 0 | 0 | 107 | 0 | 17 | 0 | 45 | 17 | 230 | 52 | 0 | 0 | 8 |  | 869 | 0 | 150 | 0 | 96 | 120 | 0 | 0 | 10 | 37 | 40 | 132 | 34 | 110 | 0 | 0 | 0 | 35 | 0 | 92 | 0 | 0 | 29 | 52 | 35 | 0 | 0 | 8 | 0 | 0 | 170 | 0 | 0 | 0 | 0 | 0 | 130 | 0 | 0 | 153 | 0 | 414 | 36 | 0 | 35 | 105 | 92 | 0 | 0 | 57 | 1244 | 222 | 0 | 150 | 0 | 0 | 10 | 0 | 0 | 503 | 0 | 0 | 751 | 0 | 0 |  | 8063 | 5921 | 13984 | 4369 | 869 | 2437 | 70 | 2540 | 2668 | 60 | 250 | 573 | 140 | 0 | 8 | 301.78 | 76.05
KWH | 0 | 0 | 3930906 | 4284000 | 0 | 0 | 0 | 9371650 | 7646000 |  | 0 | 10014000 | 6902342 | 703680 | 1683101 | 282271 | 7535640 | 0 | 3605000 | 643037 | 923328 | 1503840 | 576590 | 0 | 0 | 0 | 350640 | 535322 | 547667 | 276840 | 456000 | 430560 | 584000 | 537800 | 290880 | 0 | 1437480 | 0 | 0 | 0 | 206026 | 5251924 | 0 | 0 | 0 |  | 294960 | 844880 | 1116398 | 684600 | 84480 | 460800 | 261792 | 851520 | 0 | 0 | 0 | 7059500 | 5930000 | 4516000 | 0 | 0 | 0 | 0 | 0 | 1026456 | 0 | 811872 | 992102 | 392760 | 196740 | 766600 | 397970 | 3081600 | 1419840 | 0 | 418932 | 9150 | 1021000 | 945720 | 1068000 | 1065744 | 2297700 | 0 | 1293696 | 1773120 | 0 | 5148090 | 387000 | 0 | 249480 | 7045500 | 579000 | 225120 | 0 | 2135236 | 506690 | 0 | 1706400 | 0 | 1191168 | 104625 | 683520 | 755040 | 807927 | 8472000 | 716400 | 1086720 | 442436 | 21359 | 3254291 | 546764 | 1887664 | 1339500 | 692160 | 689280 | 8335900 | 1248000 | 329940 | 832320 | 1432691 | 0 | 441720 | 229639 | 911040 | 433440 | 5695500 | 1266254 | 0 | 0 | 327360 |  | 21697454 | 0 | 3288672 | 0 | 536640 | 3003450 | 0 | 0 | 191040 | 487680 | 234750 | 2024000 | 613487 | 844992 | 0 | 0 | 0 | 824512 | 0 | 509528 | 428950 | 171222 | 276599 | 353909 | 760490 | 0 | 0 | 195552 | 0 | 0 | 4173100 | 0 | 0 | 0 | 0 | 0 | 4060300 | 0 | 0 | 3711245 | 0 | 8858763 | 840480 | 0 | 1152864 | 1036944 | 1160179 | 0 | 21026 | 1097856 | 30575400 | 5209500 | 0 | 820800 | 26520 | 444240 | 818688 | 909880 | 0 | 10625450 | 104360 | 0 | 17956364 | 817520 | 0 |  | 173751630 | 130864406 | 304616036 | 98946949 | 21697454 | 54621612 | 506690 | 41991475 | 63330314 | 1437480 | 7973630 | 8593093 | 3081600 | 2108379 | 327360 | 0
Fuel Cost | 0 | 0 | 5739122.76 | 6383160 | 0 | 0 | 0 | 9840232.5 | 8257680 |  | 0 | 10915260 | 7661599.62 | 7867142.4 | 22301088.25 | 3740090.75 | 8439916.8 | 0 | 6308750 | 9401200.94 | 12991224.96 | 24377246.4 | 5316159.8 | 0 | 0 | 0 | 4460140.8 | 7226847 | 7344214.47 | 207630 | 342000 | 0 | 0 | 0 | 4947868.8 | 0 | 388119.6 | 0 | 0 | 0 | 3368525.1 | 5462000.96 | 0 | 0 | 0 |  | 3849228 | 14092598.4 | 19001093.96 | 9248946 | 1071206.4 | 5331456 | 332475.84 | 2835561.6 | 0 | 0 | 0 | 7836045 | 6463700 | 5238560 | 0 | 0 | 0 | 0 | 0 | 1714181.52 | 0 | 14021029.44 | 13343771.9 | 538081.2 | 147555 | 1341550 | 298477.5 | 22125888 | 1547625.6 | 0 | 569747.52 | 145851 | 1398770 | 1248350.4 | 1858320 | 1843737.12 | 2642355 | 0 | 2509770.24 | 4042713.6 | 0 | 5199570.9 | 832050 | 0 | 493970.4 | 7045500 | 434250 | 171091.2 | 0 | 29145971.4 | 10620222.4 | 0 | 23002272 | 0 | 16497676.8 | 1223066.25 | 7053926.4 | 10313846.4 | 10721191.29 | 7794240 | 8711424 | 15713971.2 | 5596815.4 | 0 | 38205376.34 | 5954259.96 | 20065868.32 | 18177015 | 8921942.4 | 8119718.4 | 7669028 | 16161600 | 4767633 | 10562140.8 | 16304023.58 | 0 | 5768863.2 | 2744186.05 | 13638268.8 | 5708404.8 | 0 | 0 | 0 | 0 | 0 |  | 65092362 | 0 | 3683312.64 | 0 | 5586422.4 | 49556925 | 0 | 0 | 3440630.4 | 8778240 | 3373357.5 | 2266880 | 1190164.78 | 9210412.8 | 0 | 0 | 0 | 13827066.24 | 0 | 7969017.92 | 3302915 | 2835436.32 | 4677289.09 | 4823779.67 | 12829466.3 | 0 | 0 | 148032.864 | 0 | 0 | 22075699 | 0 | 0 | 0 | 0 | 0 | 70892838 | 0 | 0 | 4305044.2 | 0 | 8770175.37 | 11296051.2 | 0 | 13638381.12 | 14983840.8 | 14734273.3 | 0 | 232337.3 | 13327971.84 | 275484354 | 5313690 | 0 | 6073920 | 299941.2 | 5210935.2 | 12550487.04 | 0 | 0 | 0 | 0 | 0 | 0 | 0 | 0 |  | 673265252.84 | 681781650.494 | 1355046903.334 | 104697021.124 | 65092362 | 64584909.01 | 10620222.4 | 531890937.05 | 297560053 | 388119.6 | 120449763 | 123013678.15 | 22125888 | 14623950 | 0 | 0
Yesterday Day Peak | 0 | 0 | 160 | 180 | 0 | 0 | 0 | 388 | 331 |  | 0 | 420 | 280 | 34 | 65 | 15 | 320 | 0 | 160 | 18 | 64 | 64 | 0 | 0 | 0 | 0 | 17 | 17 | 17 | 0 | 19 | 21 | 25 | 23 | 8 | 0 | 60 | 0 | 0 | 0 | 0 | 219 | 0 | 0 | 0 |  | 12 | 24 | 34 | 35 | 0 | 18 | 11 | 21 | 0 | 0 | 0 | 280 | 240 | 180 | 0 | 0 | 0 | 0 | 0 | 43 | 0 | 33 | 42 | 20 | 8 | 33 | 17 | 120 | 31 | 0 | 18 | 2 | 43 | 40 | 47 | 45 | 80 | 0 | 50 | 72 | 0 | 205 | 17 | 0 | 10 | 290 | 24 | 11 | 0 | 97 | 0 | 0 | 68 | 0 | 35 | 16 | 25 | 34 | 5 | 368 | 19 | 35 | 17 | 5 | 123 | 17 | 76 | 70 | 27 | 38 | 350 | 51 | 40 | 17 | 51 | 0 | 17 | 34 | 54 | 17 | 230 | 53 | 0 | 0 | 21 |  | 918 | 0 | 115 | 0 | 16 | 120 | 0 | 0 | 0 | 0 | 8 | 132 | 19 | 48 | 0 | 0 | 0 | 35 | 0 | 0 | 0 | 0 | 0 | 0 | 35 | 0 | 0 | 8 | 0 | 0 | 170 | 0 | 0 | 0 | 0 | 0 | 150 | 0 | 0 | 138 | 0 | 351 | 36 | 0 | 35 | 15 | 37 | 0 | 1 | 35 | 1130 | 220 | 0 | 17 | 3 | 7 | 36 | 0 | 0 | 475 | 10 | 0 | 752 | 127 | 0 |  | 12290 | DayPeak
Yesterday Evening Peak | 0 | 0 | 200 | 180 | 0 | 0 | 0 | 407 | 343 | 0 | 0 | 450 | 289 | 49 | 85 | 15 | 333 | 0 | 159 | 40 | 40 | 64 | 0 | 0 | 0 | 0 | 35 | 35 | 55 | 19 | 19 | 19 | 25 | 23 | 24 | 0 | 60 | 0 | 0 | 0 | 15 | 226 | 0 | 0 | 0 | 0 | 12 | 59 | 50 | 46 | 12 | 19 | 11 | 38 | 0 | 0 | 0 | 280 | 240 | 195 | 0 | 0 | 0 | 0 | 0 | 51 | 0 | 40 | 43 | 19 | 10 | 33 | 15 | 124 | 87 | 0 | 19 | 0 | 43 | 40 | 47 | 44 | 112 | 0 | 51 | 81 | 0 | 204 | 17 | 0 | 10 | 295 | 24 | 11 | 0 | 97 | 0 | 0 | 88 | 0 | 79 | 0 | 50 | 51 | 142 | 368 | 85 | 88 | 17 | 0 | 269 | 17 | 85 | 105 | 81 | 38 | 350 | 72 | 0 | 144 | 107 | 0 | 17 | 0 | 49 | 17 | 230 | 141 | 0 | 0 | 5 |  | 868 | 0 | 160 | 0 | 64 | 120 | 0 | 0 | 23 | 57 | 8 | 50 | 31 | 64 | 0 | 0 | 0 | 35 | 0 | 92 | 28 | 0 | 30 | 52 | 35 | 0 | 0 | 8 | 0 | 0 | 170 | 0 | 0 | 0 | 0 | 0 | 130 | 0 | 0 | 154 | 0 | 414 | 35 | 0 | 95 | 50 | 100 | 0 | 0 | 55 | 1244 | 220 | 0 | 72 | 0 | 0 | 115 | 0 | 0 | 503 | 0 | 0 | 753 | 0 | 0 |  | 14218 | EvPeak
Forecast for Evening | 0 | 0 | 180 | 180 | 0 | 0 | 0 | 400 | 330 | 0 | 0 | 450 | 300 | 50 | 96 | 30 | 330 | 0 | 195 | 65 | 102 | 130 | 45 | 0 | 0 | 0 | 35 | 55 | 55 | 19 | 20 | 21 | 25 | 22 | 25 | 0 | 60 | 0 | 0 | 0 | 17 | 225 |  | 0 | 0 | 0 | 12 | 59 | 50 | 46 | 12 | 46 | 11 | 30 | 0 | 0 | 0 | 280 | 240 | 190 | 0 | 0 | 0 | 0 | 0 | 51 | 0 | 40 | 43 | 20 | 10 | 33 | 15 | 169 | 80 | 0 | 19 | 0 | 43 | 40 | 45 | 44 | 112 | 0 | 60 | 86 | 0 | 204 | 17 | 0 | 10 | 300 | 24 | 11 | 0 | 100 | 200 | 0 | 88 | 0 | 149 | 0 | 50 | 51 | 150 | 400 | 85 | 88 | 17 | 0 | 300 | 17 | 85 | 106 | 95 | 38 | 385 | 72 | 0 | 144 | 107 | 0 | 17 |  | 98 | 17 | 230 | 141 |  | 0 | 25 |  | 933 | 0 | 225 |  | 98 | 225 | 0 | 0 | 30 | 60 | 40 | 135 | 34 | 110 | 0 | 0 | 0 | 35 | 28 | 93 | 21 | 34 | 30 | 52 | 35 | 0 | 0 | 8 | 0 | 0 | 170 | 0 | 0 | 0 |  | 0 | 130 | 0 | 0 | 155 | 0 | 414 | 35 | 0 | 95 | 105 | 92 | 0 | 0 | 55 | 1244 | 220 |  | 150 |  |  | 115 | 0 |  | 503 |  | 0 | 750 |  | 0
Forecast for Day | 0 | 0 | 180 | 180 | 0 | 0 | 0 | 400 | 330 | 0 | 0 | 450 | 300 | 33 | 96 | 15 | 330 | 0 | 185 | 40 | 48 | 64 | 45 | 0 | 0 | 0 | 17 | 17 | 17 | 19 | 20 | 20 | 25 | 22 | 8 | 0 | 60 | 0 | 0 | 0 | 8 | 225 |  | 0 | 0 | 0 | 12 | 32 | 50 | 35 | 12 | 26 | 11 | 15 | 0 | 0 | 0 | 280 | 240 | 190 | 0 | 0 | 0 | 0 | 0 | 51 | 0 | 40 | 43 | 20 | 10 | 33 | 15 | 146 | 50 | 0 | 19 | 1.6 | 43 | 40 | 45 | 44 | 112 | 0 | 60 | 86 | 0 | 203 | 17 | 0 | 10 | 300 | 24 | 11 | 0 | 100 | 0 | 0 | 68 | 0 | 45 | 20 | 25 | 34 | 6 | 400 | 20 | 35 | 17 | 5 | 88 | 17 | 74 | 52 | 9 | 25 | 340 | 54 | 50 | 17 | 51 | 0 | 17 | 30 | 17 | 17 | 230 | 17 |  | 0 | 25 |  | 933 | 0 | 225 | 0 | 80 | 120 | 0 | 0 | 20 | 26 | 8 | 135 | 21 | 32 | 0 | 0 | 0 | 21 | 0 | 0 | 21 | 34 | 30 | 8 | 0 | 0 | 0 | 8 | 0 | 0 | 170 | 0 | 0 | 0 | 0 | 0 | 130 | 0 | 0 | 148 | 0 | 380 | 35 | 0 | 35 | 50 | 34 | 0 | 8 | 55 | 1244 | 220 |  | 17 | 6 | 100 | 35 | 0 |  | 503 | 30 | 0 | 750 | 130 | 0 |  |  |  |  | g | h | o | c | h | t | s
Generation at 08:00(Today) | 0 | 0 | 200 | 180 | 0 | 0 | 0 | 355 | 302 | 0 | 0 | 370 | 296 | 18 | 17 | 0 | 329 | 0 | 78 | 25 | 25 | 64 | 0 | 0 | 0 | 0 | 0 | 0 | 0 | 17 | 19 | 0 | 25 | 23 | 25 | 0 | 60 | 0 | 0 | 0 | 8 | 220 | 0 | 0 | 0 | 0 | 12 | 25 | 0 | 25 | 0 | 19 | 11 | 12 | 0 | 0 | 0 | 280 | 260 | 179 | 0 | 0 | 0 | 0 | 0 | 51 | 0 | 40 | 25 | 20 | 7 | 33 | 15 | 120 | 50 | 0 | 18 | 0 | 43 | 40 | 45 | 45 | 112 | 0 | 55 | 73 | 0 | 204 | 17 | 0 | 9 | 270 | 24 | 11 | 0 | 15 | 0 | 0 | 68 | 0 | 45 | 10 | 12 | 17 | 5 | 400 | 18 | 35 | 17 | 3 | 300 | 17 | 94 | 34 | 9 | 25 | 350 | 36 | 4 | 0 | 34 | 0 | 17 | 15 | 0 | 17 | 230 | 0 | 0 | 0 | 0 | 0 | 916 | 0 | 225 | 0 | 0 | 120 | 0 | 0 | 0 | 0 | 0 | 133 | 22 | 0 | 0 | 0 | 0 | 21 | 0 | 0 | 0 | 0 | 29 | 8 | 0 | 0 | 0 | 8 | 0 | 0 | 170 | 0 | 0 | 0 | 0 | 0 | 130 | 0 | 0 | 184 | 0 | 300 | 0 | 0 | 0 | 0 | 34 | 0 | 2 | 35 | 1160 | 225 | 0 | 0 | 0 | 40 | 0 | 0 | 0 | 503 | 18 | 0 | 752 | 33 | 0 | 0 |  |  |  | 154.3902 | 21.7207 | 57.8071 | 51.1145 | 0.30738 | 3.5482 | 3.5023
292.3904
| Minimum Generation |  | 11545 | 9:00
| Highest Generation |  | 14318 | 23:00 |  | 382 | 180 |  | 19:00 |  | 167
| Day Peak Generation |  | 12290 | 12:00 |  |  |  | 382 hh
| Evening Peak Generation |  | 14218 | 21:00 |  |  |  |  | Rampal: 502 MW, Payra:990 MW, Barapukuria: 170 MW at 19:00 hrs on 21/07/23
| HVDC Max Flow |  | 918 | 12:00
| HVDC EvPeak Flow |  | 868 | 21:00
| Load factor L.F |  | 88.65% | [163 empty] | 1275.5

## P1
POWER GRID COMPANY OF BANGLADESH LTD.
NATIONAL LOAD DESPATCH CENTER
DAILY REPORT
[7 empty] | Reporting Date : | 2023-07-22
Till now the maximum generation is : - |  |  |  | 15648 | 21:00 | Hrs on | 2023-04-19
The Summary of Yesterday's |  |  | 2023-07-21 | Generation & Demand |  | Today's Actual Min Gen. & Probable Gen. & Demand
Day Peak Generation : |  |  | 12290 | MW Hour : | 12:00 | Min. Gen. at | 8:00 | 11701
Evening Peak Generation : |  |  | 14218 | MW Hour : | 21:00 | Available Max Generation : |  | 15628
E.P. Demand (at gen end) : |  |  | 0 | MW Hour : | 21:00 | Max Demand (Evening) : |  | 15000
Maximum Generation : |  |  | 14318 | MW Hour : | 23:00 | Reserve(Generation end) |  | 628
Total Gen. (MKWH) : |  |  | 304.616 | System Load Factor : | 88.65% | Load Shed : |  | 0
EXPORT / IMPORT THROUGH EAST-WEST INTERCONNECTOR
Export from East grid to West grid :- Maximum |  |  |  | 502 | MW at | 20:00 | Energy
Import from West grid to East grid :- Maximum |  |  |  | - | MW at | - | Energy | -
|  | Water Level of Kaptai Lake at 6:00 A M on |  | 2023-07-22
Actual : |  | 76.17 | Ft.(MSL) , | Rule curve : | 87.36 | Ft.( MSL )
Gas Consumed : |  | Total = | 1161.2 | MMCFD. | Oil Consumed (PDB) :
HSD :
FO :
Cost of the Consumed Fuel (PDB+Pvt) : |  |  | Gas : | 169281930.134
: |  |  | Coal : | 297560053 | Oil : | 785974600.6 | Total : | 1252816583.734
Load Shedding & Other Information
Area |  | Yesterday |  |  |  | Today
|  |  |  | Estimated Demand (S/S end) |  | Estimated Shedding (S/S end) |  | Rates of Shedding
|  | MW |  | MW |  |  | MW | (On Estimated Demand)
Dhaka |  | 0 | 0:00 | 4792.9142 |  |  | 0 | 0%
Chittagong Area |  | 0 | 0:00 | 1318.3256 |  |  | 0 | 0%
Khulna Area |  | 0 | 0:00 | 1847.1228 |  |  | 0 | 0%
Rajshahi Area |  | 0 | 0:00 | 1605.8585 |  |  | 0 | 0%
Cumilla Area |  | 105 | 2520:00 | 1321.145 |  |  | 0 | 0%
Mymensingh Area |  | 15 | 360:00 | 982.8015 |  |  | 0 | 0%
Sylhet Area |  | 0 | 0:00 | 550.6738 |  |  | 0 | 0%
Barisal Area |  | 0 | 0:00 | 459.1188 |  |  | 0 | 0%
Rangpur Area |  | 0 | 0:00 | 897.9513 |  |  | 0 | 0%
Total |  | 120 |  | 13775.9115 |  |  | 0
Information of the Generating Units under shut down.
|  | Planned Shut- Down |  |  | Forced Shut- Down
1) Barapukuria ST: Unit- 1,2
2) Ghorasal-3,7
3) Shajibazar 330 MW
4) Baghabari-71,100 MW
5) Raozan unit-2
6) Siddhirganj 210 MW .
Outage | Restore | Additional Information of Machines, lines, Interruption / Forced Load shed etc. | [5 empty] | Remark
Time | Time
08:27 | 11:55 | Pabna 132/33kV S/S T-1 HT Scheduled S/D Due to 33KV university Feeder shifting | [5 empty] | 30.0MW load interrup.
08:27 | 11:57 | Pabna 132/33kV S/S T-1 LT Scheduled S/D | [5 empty] | 30.0MW load interrup.
08:27 | 12:27 | Pabna 132/33kV S/S T-2 HT Scheduled S/D | [5 empty] | 25.0MW load interrup.
08:27 | 12:28 | Pabna 132/33kV S/S T-2 LT Scheduled S/D | [5 empty] | 25.0MW load interrup.
| 08:30 | Chhatak 132/33kV S/S T-2 HT is restored.
| 08:31 | Chhatak 132/33kV S/S T-2 LT is restored.
| 08:43 | Bhulta 132/33kV S/S GT1 HT is restored.
08:50 | 10:29 | Bhulta 132/33kV S/S GT2 HT Scheduled S/D Due to Red hot remedy & Nut-bolt tightening and abnormal maintenance | [5 empty] | 15.0MW load interrup.
09:43 | 10:05 | Magura 132/33kV S/S T-2 (415T) HT Tripped showing Differential protection relay relays Due to Winding
Temperature trip & Differential protection -1
09:43 | 10:05 | Magura 132/33kV S/S T-2 (415T) LT Tripped showing Differential protection relay. relays Due to Differential
protection trip, wind. Temo. Trip.
| 09:46 | Ashuganj 230/132/33kV S/S 132kv Busbar-1 is restored.
| 09:57 | Bhulta-Narsingdi 132 kV Ckt-1 is restored.
10:13 | 10:48 | Khagrachori 132/33kV S/S TR-2 HT Tripped showing Whole Differential Relay( RET650), Self Differential Relay(
RET670). relays Due to TR-02 Tripped due to false signal ( Main Tank PRD Trip).
10:13 | 10:52 | Khagrachori 132/33kV S/S TR-2 LT Tripped showing REF 630 relays Due to T-02 secondary tripped due to T-02 main tank PRD trip.
10:24 | 10:52 | Gopalganj 132/33kV S/S T1 LT Tripped showing SIPROTC 7SJ82 relays Due to Bagerhat pbs1&2 Faulty | [5 empty] | 34.0MW load interrup.
10:24 | 10:53 | Gopalganj 132/33kV S/S T2 LT Tripped showing SIPROTEC 7SJ85 relays Due to Bagerhat pbs1&2 Faulty | [5 empty] | 34.0MW load interrup.
10:37 | 10:51 | Haripur 230/132kV S/S Ullon (Maniknagar-2) Tripped showing MiCOM P441: PH Y, Z 1, Dist. Send. relays. | [5 empty] | 25.0MW load interrup.
11:16 |  | Ashuganj 230/132kV S/S 132kV Bus Coupler was opened.
| 11:27 | Goalpara 132/33kV S/S T-6 HT is restored.
| 11:28 | Goalpara 132/33kV S/S T-6 LT is restored.
| 11:29 | Goalpara 132/33kV S/S T-5 HT is restored.
| 11:30 | Goalpara 132/33kV S/S T-5 LT is restored.
12:00 |  | Day peak generation: 12290 MW
12:13 | 12:20 | Mymensingh 132/33kV S/S Transformer-3 (424T) HT Scheduled S/D Due to 132/33kV TR-3 Transformer shift 132kV
A-Bus(Kaliakoire side) To 132kV B-Bus(Ash-Sreepur side) by instruction NLDC(XEN) and XEN, GMD, Mymensingh
12:13 | 12:20 | Mymensingh 132/33kV S/S Transformer-3 (424T) LT Scheduled S/D Due to 132/33kV TR-3 Transformer shift 132kV
A-Bus(Kaliakoire side) To 132kV B-Bus(Ash-Sreepur side) by instruction NLDC(XEN) and XEN, GMD, Mymensingh
12:20 |  | 132/33kV TR-3 Transformer shift 132kV A-Bus(Kaliakoire side) To 132kV B-Bus(Ash-Sreepur side) by instruction
NLDC(XEN) and XEN, GMD, Mymensingh
12:34 |  | Bhola CCPP GT1 & GT2 tripped. | [5 empty] | 132MW generation interrup.
| 18:45 | Baghabari-Ishurdi 230 kV Ckt-1 is restored.
| 18:45 | Baghabari-Ishurdi 230 kV Ckt-2 is restored.
20:05 |  | Bhola CCPP GT1 was sync.
20:30 | 21:47 | Pabna 132/33kV S/S T-1 LT Forced S/D | [5 empty] | 38.0MW load interrup.
20:30 | 21:45 | Pabna 132/33kV S/S T-1 HT Forced S/D Due to Emergency red hot maintenece. | [5 empty] | 38.0MW load interrup.
21:00 |  | Evening Peak Generation :14218 MW
21:40 |  | Bhola CCPP GT2 was sync.
06:24 |  | Cox'sbazar-Dohazari 132 kV Ckt-2 Forced S/D from Coxsbazar 132/33kV end Due to Emergency S/D due to Bus S/D of
Dohazari.
06:45 |  | Kodda 132/33kV S/S Tr-4 (436T) LT Scheduled S/D Due to Line DS change
06:45 |  | Kodda 132/33kV S/S Tr-4 (436T) HT Scheduled S/D Due to Line DS change
06:48 |  | Dohazari 132 kv bus was shut down for CB replacement of Dohazari - Sikalbaha line-2 at Dohazari end. | [5 empty] | 25MW load interrup.
07:00 |  | Min. Gen. 11802 MW
07:06 |  | Baghabari-Ishurdi 230 kV Ckt-1 Project Work S/D from Baghabari 230/132kV end Due to Project development work at
Ishurdi SS end. and from Ishurdi 230/132kVend.
07:07 |  | Baghabari-Ishurdi 230 kV Ckt-2 Project Work S/D from Baghabari 230/132kV end Due to Project development work at
Ishurdi SS end. and from Ishurdi 230/132kVend.
07:56 |  | Cumilla(S) 132/33kV S/S TR-1 HT Scheduled S/D Due to LT Side Red hot Remove
07:56 |  | Cumilla(S) 132/33kV S/S TR-1 LT Scheduled S/D Due to LT Side Red hot Remove

## P2
EVENING PEAK GENERATION AND DAY LONG ENERGY DATA OF POWER STATIONS
| Date : | 2023-07-21 | [5 empty] | Page -2
Sl. |  |  |  |  | Present | Peak | Energy
No. | Name of the Power Stations |  | Producer | Installed Capacity | Capacity | Hour | Generated | Remarks
Generation
|  |  |  | Unit No. X Capacity | MW | MW | KWH
1 | Ghorasal Repowered CCPP:Unit-3 (GT |  | PDB | 1*260 | 260 | 0 | 0 | Under maint.
2 | Ghorasal Repowered CCPP Unit-4 |  | PDB | 1*210 | 180 | 200 | 3930906
| Ghorasal TPP Unit-5 |  | PDB | 1*210 | 190 | 180 | 4284000
3 | Ghorasal 365 MW CCPP Unit-7 |  | PDB | 1*243+1*122 | 365 | 0 | 0 | Under maint.
| Ghorashal 78.5 MW PP(MAX) |  | QRPP | 2*40 | 0 | 0 | 0 | Contract Expired
4 | Ghorashal 108 MW PP (Regent) |  | IPP | 34*3.35 | 108 | 0 | 0 | Gas shortage
5 | Haripur GTPP |  | SBU, PDB | 2*32 | 20 | 0 | 0 | Under maint.
6 | Haripur 412 MW CCPP |  | EGCB | 1*273+1*139 | 412 | 407 | 9371650
7 | Haripur 360 MW CCPP(HPL) |  | IPP | 1*235+1*125 | 360 | 343 | 7646000 | Gas shortage
8 | Meghnaghat 450 MW CCPP(MPL) |  | IPP | 2*150+1*150 | 450 | 450 | 10014000
9 | Meghnaghat 100 MW(IEL) |  | NENP | 12*8.9 | 100 | 49 | 703680 | Fuel shortage
10 | Meghnaghat CCPP(Summit) |  | IPP | 2*110+1*110 | 335 | 289 | 6902342 | FGMO
11 | Madanganj 102 PP(Summit) |  | NENP | 6*17 | 102 | 85 | 1683101 | Engine problem
12 | Madanganj-55 MW PP(Summit) |  | IPP | 3*17.08+1*11.3 | 55 | 15 | 282271 | Fuel shortage
13 | Keraniganj 100 MW PP (Powerpac) |  | NENP | 8*13.45 | 75 | 0 | 576590 | Fuel shortage
14 | Narshingdi 22 MW PP (Doreen) |  | SIPP, REB | 8*2.90 | 22 | 19 | 276840 | Engine problem
15 | 210 MW Siddhirgonj TPP |  | PDB | 1*210 | 115 | 0 | 0 | Under maint.
16 | Siddhirgonj 2*120 MW GTPP |  | EGCB | 2*105 | 210 | 159 | 3605000 | Gas shortage
17 | Siddhirganj 100 PP(Dutch Bangla) |  | NENP | 12*8.9 | 100 | 40 | 643037 | Fuel shortage
18 | Siddhirganj 335 MW CCPP |  | EGCB | 1*217+118 | 335 | 333 | 7535640
19 | Gagnagar 102 MW PP (Digital Power) |  | IPP | 12*8.924 | 102 | 40 | 923328 | Fuel shortage
20 | Katpotti 52 MW PP (Sinha) |  | IPP | 7*7.9 | 0 | 0 | 0 | Fuel shortage
21 | Kamalaghat 54 MW PP(Banco Energy) |  | IPP | 3*18 | 54 | 35 | 350640 | Engine problem
22 | Kodda 150 MW PP |  | BPDB-RPCL | 9*17.06 | 149 | 64 | 1503840 | Engine problem
23 | Manikganj 55 MW PP (Northern) |  | IPP | 3*19.3 | 55 | 35 | 535322 | Engine problem
24 | Nababganj 55 MW PP (Southern power ) |  | IPP | 3*19.3 | 55 | 55 | 547667
25 | Bosila 108 MW PP(CLC) |  | IPP | 12*8.775+1*3.5 | 0 | 0 | 0
26 | Summit Power,(Madhabdi+Ashulia) |  | SIPP,REB | 3*3.67+4*8.73 | 80 | 38 | 886560 | Engine problem
27 | Maona 33 MW PP(Summit) |  | SIPP,REB | 4*8.73 | 33 | 25 | 584000 | Engine problem
28 | Rupganj 33 MW PP(Summit) |  | SIPP,REB | 4*8.73 | 33 | 23 | 537800 | Engine problem
29 | Gazipur 52 MW PP |  | RPCL | 6*8.9 | 52 | 24 | 290880 | Fuel shortage
30 | Tongi 80 MW GTPP |  | PDB | 1* 105 | 105 | 0 | 0 | Under maint.
31 | Kodda 300 MW PP Unit-2 (Summit) |  | IPP | 18*17.076 | 300 | 97 | 2135236 | Fuel shortage
32 | Keranigonj 300 MW PP (APR) |  | IPP | 256*1.4 | 300 | 0 | 506690 | Fuel shortage
33 | Bramhangoan 100 MW PP (Aggreko) |  | IPP | 114*0.959 | 0 | 0 | 0 | Contract Expired
34 | Aurahati 100MW PP (Aggreko) |  | IPP | 0.85*23+0.95*91 | 0 | 0 | 0 | Contract Expired
35 | Kodda 149 MW PP Unit-1 (Summit) |  | IPP | 8*18.45+8.97 | 149 | 79 | 1191168
36 | Gazipur 100 MW PP |  | RPCL | 6*17.5 | 105 | 88 | 1086720 | Engine problem
37 | Meghnaghat 104 MW PP (OPCL) |  | IPP | 18.5*6 | 104 | 72 | 1248000 | Fuel shortage
38 | Manikgonj 162MW PP(MPGL) |  | IPP | 9*18 | 162 | 144 | 832320 | Fuel shortage
39 | Spectra Solar Plant Ltd. |  | IPP | 35 | 35 | 0 | 229639
40 | Kanchan Purbachal Power Generation Ltd. |  | IPP | 18.4*3 | 55 | 17 | 433440 | Line problem
| Dhaka area Total |  |  |  | 5722 | 3405 | 71278307
41 | Chattogram TPP-1 |  | PDB | 1*210 | 180 | 0 | 0 | Gas shortage
| Chattogram TPP-2 |  | PDB | 1*210 | 180 | 0 | 0 | Gas shortage
42 | Raozan 25 MW PP |  | RPCL | 3*8.9 | 25 | 15 | 206026 | Fuel shortage
43 | Teknaf 20MW PP (Solartech) |  | IPP | 20 | 20 | 0 | 104625
44 | Patenga 50MW PP (Baraka) |  | IPP | 8*6.98 | 50 | 19 | 460800 | Fuel shortage
45 | Kaptai Hydro: Unit-1,2,3,4, 5 |  | PDB | 2*40+3*50 | 230 | 60 | 1437480 | Low Water level
46 | Sikalbaha 225MW |  | PDB | 1*150+1*75 | 225 | 226 | 5251924
47 | Sikalbaha Peaking GT |  | PDB | 1*150 | 150 | 0 | 0 | Under maint.
48 | Sikalbaha 105 MW PP (Baraka Sikalbaha) |  | IPP | 6*17.5 | 105 | 17 | 442436
49 | Hathazari 100 MW peaking PP |  | PDB | 11*8.9 | 98 | 59 | 844880 | Engine problem
50 | Dohazari -Kalaish 100 MW Peaking |  | PDB | 6*17 | 102 | 50 | 1116398 | Fuel shortage
51 | Juldah 100 MW Unit-1 (Acorn) |  | NENP | 8*13.45 | 100 | 46 | 684600 | Fuel shortage
52 | Juldah 100 MW PP Unit-3 (Acorn) |  | IPP | 8*13.5 | 100 | 50 | 683520 | Fuel shortage
53 | Barabkunda 22 MW PP (Regent) |  | SIPP, PDB | 8*2.90 | 22 | 11 | 261792 | Engine problem
* | Malancha, Ctg. EPZ (United) |  |  | 5*8.73+3*9.34 | 0 | 38 | 851520
54 | Chattogram 108 MW PP (ECPV) |  | IPP | 16*7 | 108 | 12 | 84480 | Fuel shortage
55 | Kaptai 7 MW Solar PP |  | PDB | 7.4 MW | 7 | 0 | 21359
56 | Anwara 300 MW PP (United) |  | IPP | 17*17+24 | 300 | 269 | 3254291 | Engine problem
57 | Jodiac Power |  | IPP | 3*18.55+1*3.6 | 54 | 17 | 546764 | Fuel shortage
58 | Karnaphuli Power Ltd. |  | IPP | 18.415*6+6.5 | 110 | 85 | 1887664 | Fuel shortage
59 | Juldah unit-2 (Acorn) |  | IPP | 8*13.6 | 100 | 38 | 689280 | Fuel shortage
60 | Anlima Energy Ltd. |  | IPP | 6*21.2 | 116 | 107 | 1432691 | Engine problem
| Mirsharai 150 MW |  | BPDB-RPCL | 18.5*9 | 163 | 141 | 1266254
| SS Power I |  | SS Power | 0 | 0 | 0 | 0 | On test.
| Cox's Bazar Wind |  | IPP | 66 | 0 | 5 | 327360 | On test.
| Chattogram area Total |  |  |  | 2545 | 1265 | 21856144
61 | Ashuganj TPP Unit- 3 |  | APSCL | 1*150 | 0 | 0 | 0 | Contract Expired
| Ashuganj TPP Unit- 4 |  | APSCL | 1*150 | 0 | 0 | 0 | Contract Expired
| Ashuganj TPP Unit- 5 |  | APSCL | 1*150 | 0 | 0 | 0 | Contract Expired
62 | Ashuganj 225 MW CCPP |  | APSCL | 1*142+1*75 | 221 | 195 | 4516000 | Gas shortage
63 | Ashuganj 450 MW CCPP(North) |  | APSCL | 1*360 | 360 | 280 | 7059500 | Gas shortage
64 | Ashuganj 450 MW CCPP(South) |  | APSCL | 1*360 | 360 | 240 | 5930000 | Gas shortage
| Ashuganj 420 MW CCPP(East) |  | APSCL | 284*1+116*1 | 400 | 230 | 5695500 | Gas shortage
65 | Ashuganj 50 MW PP |  | APSCL | 14*3.968 | 45 | 0 | 0 | Gas shortage
66 | Ashuganj 55 MW PP (Precision) |  | QRPP | 15*4 | 0 | 0 | 0 | Contract Expired
67 | Ashuganj 195 MW PP (APSCL-United) |  | IPP | 20*9.73+1*16 | 195 | 0 | 0 | Gas shortage
68 | Ashuganj 51 MW PP (Midland) |  | IPP | 6*9.34 | 51 | 51 | 1026456
69 | Ashuganj 150 MW PP (Midland) |  | IPP | 23*7.015 | 150 | 142 | 807927 | Engine problem
70 | Titas 50 MW Peaking PP |  | PDB | 6*8.92 | 52 | 40 | 811872 | Machine problem
71 | Chandpur 150 MW CCPP |  | PDB | 1*106+1*57 | 163 | 0 | 0 | Under maint.
72 | Chandpur 200 MW (Desh energy) |  | IPP | 12*18.4 | 200 | 51 | 755040 | Fuel shortage
73 | Feni 22 MW PP (Doreen) |  | SIPP, PDB | 8*2.90 | 22 | 19 | 392760
74 | Feni 11 MW PP (Doreen) |  | SIPP, REB | 4*2.90 | 11 | 10 | 196740
** | Impoprt (Tripura) |  | Imported power | 0 | 160 | 124 | 3081600
75 | Jangalia 33 MW PP (Summit) |  | SIPP, PDB | 4*8.73 | 33 | 33 | 766600
76 | Jangalia 52 MW PP (Lakdanavi) |  | IPP | 6*8.92 | 52 | 43 | 992102 | Fuel shortage
77 | Cumilla 25 MW PP (Summit) |  | SIPP, REB | 3*3.67+2*6.97 | 25 | 15 | 397970 | Engine problem
78 | Daudkandi 200 MW PP (B.Trac) |  | IPP | 154*1.4 | 200 | 0 | 0 | Contract Expired
79 | Feni Lanka Power |  | IPP | 7*18.415+1*9.78 | 114 | 105 | 1339500
80 | Chowmuhani 113 MW |  | IPP | 12*9.78+2*3.1 | 113 | 81 | 692160 | Engine problem
81 | Bhairob 54.5 MW |  | IPP | 3*18.2 | 54 | 17 | 441720 | Fuel shortage
82 | Chandpur 115(Doreen) |  | IPP | 4*18.5+2*22.5 | 115 | 49 | 911040 | Fuel shortage
| Cumilla Area Total |  |  |  | 3096 | 1725 | 35814487
83 | RPCL 210MW CCPP |  | IPP | 4*35+1*70 | 202 | 87 | 1419840 | Gas shortage
84 | Tangail 22 MW PP (Doreen) |  | SIPP, PDB | 8*2.90 | 22 | 19 | 418932 | Engine problem
85 | Jamalpur 95 MW PP(Powerpac) |  | IPP | 12*8.924 | 0 | 0 | 0 | Under maint.
86 | Sarishabari 3 MW Solar Plant |  | IPP | 1*3 | 3 | 0 | 9150
87 | Mymensingh 200 MW PP (United) |  | IPP | 9.78*21 | 200 | 88 | 1706400 | Fuel shortage
88 | Jamalpur 115 MW PP (United) |  | IPP | 9.78*12 | 115 | 85 | 716400 | Fuel shortage
89 | Sutiakhali 50 MW Solar PP |  | IPP | 50 | 50 | 0 | 329940
90 | Tangail Palli Power Gen 22 MW |  | IPP | 4*6.7 | 22 | 12 | 294960 | Fuel shortage
| Mymensingh Area Total |  |  |  | 614 | 291 | 4895622
91 | Fenchugonj CCPP Phase-1 |  | PDB | 2*32+1*33 | 70 | 43 | 1021000 | Machine problem
92 | Fenchugonj CCPP Phase-2 |  | PDB | 2*35+1*35 | 90 | 40 | 945720 | Machine problem
93 | Kushiara 163 MW CCPP (KP) |  | IPP | 1*109+1*54 | 163 | 112 | 2297700 | ST under maint
94 | Shajibazar 330 MW CCPP |  | PDB | 3*110 | 330 | 0 | 0 | Under maint.
95 | Fenchugonj 51 MW PP (Barakatullah) |  | RPP | 19*2.90 | 51 | 47 | 1068000
| Fenchuganj 44 MW (Energyprima) |  | NENP | 12*3.3+5*2 | 50 | 44 | 1065744
96 | Hobiganj 11 MW PP Cofidence-E |  | SIPP, REB | 4*2.90 | 11 | 11 | 225120
97 | Shahjibazar GTPP Unit- 8 & 9 |  | PDB | 2*35 | 66 | 51 | 1293696
98 | Shahjibazar 86 MW PP (Shahjibazar) |  | RPP | 32*2.90 | 86 | 81 | 1773120
99 | Shahjibazar 100 MW GTPP |  | PDB | 1*100 | 100 | 0 | 0 | Under maint.
100 | Sylhet 225 MW CCPP |  | PDB | 1*142+1*89 | 231 | 204 | 5148090 | Machine problem
101 | Sylhet 20 MW GTPP |  | PDB | 1*20 | 20 | 17 | 387000
| Sylhet 50 MW PP (EPL) |  | NENP | 27*2 | 0 | 0 | 0 | Contract Expired
102 | Shahjahanulla 25 MW PP |  | SIPP, REB | 3*9.34 | 25 | 24 | 579000
103 | Bibiana-II 341 MW CCPP (Summit) |  | IPP | 1*222+1*119 | 341 | 295 | 7045500 | FGMO
104 | Bibiyana-III 400 MW CCPP |  | PDB | 285*1+134*1 | 400 | 368 | 8472000 | FGMO
105 | Sylhet 10MW PP (Desh) |  | RPP | 6*1.95 | 10 | 10 | 249480
106 | Bibiyana South 400 MW |  | PDB | 400 MW | 383 | 350 | 8335900
| Sylhet Area Total |  |  |  | 2427 | 1697 | 39907070
107 | Bheramara GTPP Unit-3 |  | PDB | 1*20 | 16 | 0 | 0 | Fuel shortage
** | Bheramara (HVDC ) |  | Imported power | 2*500 | 1000 | 868 | 21697454
108 | Khulna 115 PP MW (KPCL-2) |  | NENP | 7*17 | 115 | 64 | 536640 | Engine problem
109 | Faridpur 50 MW Peaking PP |  | PDB | 8*6.89 | 54 | 23 | 191040 | Engine problem
110 | Khulna 225 MW CCPP |  | NWPGCL | 1*150+1*75 | 230 | 120 | 3003450 | Fuel shortage
111 | Gopalganj 100 MW Peaking PP |  | PDB | 16*6.98 | 109 | 57 | 487680 | Engine problem
112 | Bheramara 410 MW CCPP |  | NWPGCL | 1*278+1*132 | 410 | 160 | 3288672 | Gas shortage
| Noapara 40 MW PP (Khanjahan Ali) |  | NENP | 5*8.5 | 40 | 8 | 234750 | Fuel shortage
113 | Noapara 100 MW PP (Bangla Trac) |  | IPP | 70*1.4 | 0 | 0 | 0 | Contract Expired
114 | Rupsha 105 MW PP (Orion rupsha) |  | IPP | 6*18.445 | 105 | 35 | 840480 | Fuel shortage
115 | Madhumati 100 MW PP |  | NWPGCL | 6*18 | 105 | 50 | 1036944
116 | Mongla Orion 100 MW Solar PP |  | IPP | 100 | 100 | 0 | 444240
| Khulna 330 MW CCPP (OIL) |  | BPDB | 1*220+1*110 | 220 | 0 | 909880
| Rampal 1320 MW (BIFPCL) |  | NTPC&BPDB | 660*2 | 617 | 503 | 10625450
| Kulna 225 MW CCPP (GAS) |  | NWPGCL | 0 | 0 | 0 | 0 | On test.
| Khulna Area Total |  |  |  | 3121 | 1888 | 43296680
117 | Barisal 110 MW PP (Summit ) |  | IPP | 7*17.076 | 110 | 64 | 844992
118 | Bhola 33 MW PP (Venture) |  | NENP | 1*34.50 | 40 | 31 | 613487 | Engine problem
119 | Bhola 225 MW CCPP |  | PDB | 2*63+1*68 | 194 | 50 | 2024000 | Machine problem
120 | Bhola 95 MW PP (Aggreko) |  | QRPP | 96*1.10 | 0 | 0 | 0 | Contract Expired
121 | Payra 1320 MW |  | BCPCL | 2*622 | 1244 | 1244 | 30575400
122 | Bhola Nutan Biddut BD LTD |  | IPP | 220 | 220 | 220 | 5209500
123 | United Payra Power Ltd. |  | IPP | 8*18.5+1*9.5 | 150 | 72 | 820800 | Fuel shortage
| Barisal 307 MW |  | IPP | 307*1 | 307 | 0 | 0 | Coal shortage.
| Barisal Area Total |  |  |  | 2265 | 1681 | 40088179
124 | Baghabari 71 MW GTPP |  | PDB | 1*71 | 71 | 0 | 0 | Gas shortage
| Baghabari 100 MW GTPP |  | PDB | 1*100 | 100 | 0 | 0 | Gas shortage
125 | Baghabari 50 MW Peaking PP |  | PDB | 6*8.9 | 52 | 35 | 824512 | Engine problem
126 | Bera 70 MW Peaking PP |  | PDB | 9*8.29 | 71 | 0 | 0 | Fuel shortage
127 | Amnura 50 MW PP(Sinha) |  | NENP | 7*7.79 | 28 | 28 | 428950 | Engine problem
128 | Katakhali 50 MW PP (Northern) |  | QRPP | 6*8.9 | 50 | 0 | 171222 | Engine problem
129 | Katakhali 50 MW Peaking PP |  | PDB | 6*8.7 | 50 | 30 | 276599 | Engine problem
130 | Sirajgonj Unit-1 225MW |  | NWPGCL | 1*150+1*75 | 210 | 0 | 0 | Gas shortage
131 | Sirajgonj Unit-2 225MW |  | NWPGCL | 1*150+1*75 | 220 | 130 | 4060300
132 | Sirajgonj Unit-3 225MW |  | NWPGCL | 1*141 | 220 | 154 | 3711245 | Gas shortage
133 | Sirajgonj 400 MW CCPP Unit-4 |  | SNWPGCL | 1*282+1*132 | 414 | 414 | 8858763
134 | Santahar 50 MW Peaking PP |  | PDB | 6*8.7 | 50 | 35 | 760490 | Engine problem
135 | Bogra 22 MW PP (GBB) |  | RPP | 6*4 | 0 | 0 | 0 | Contract Expired
136 | Bogura 20 MW PP (Energyprima) |  | NENP | 5*3.3+5*2 | 0 | 0 | 0 | Contract Expired
137 | Ullapara 11 MW PP (Summit) |  | SIPP, REB | 4*2.90 | 11 | 8 | 195552 | Engine problem
138 | Natore 52 MW PP (Rajlanka) |  | IPP | 6*8.92 | 52 | 52 | 353909
139 | Chapainawabganj 100 MW Peaking PP |  | PDB | 12*8.924 | 104 | 92 | 509528 | Engine problem
140 | Baghabari 200 MW PP (Paramount) |  | IPP | 135*1.6 | 200 | 0 | 0 | Fuel shortage
141 | Bagura 113 MW PP (Confidence)-2 |  | IPP | 6*18.55+7.2 | 113 | 95 | 1152864 | Fuel shortage
142 | Confidence Power Bogura Unit-1 113 MW |  | IPP | 6*18.55 | 113 | 55 | 1097856 | Fuel shortage
143 | Sirajgonj 6.55 MW Solar |  | NWPGCL | 1*6 | 6 | 0 | 26520
| Adani Power Jharkhanda Ltd |  | Import | 748*2 | 1496 | 753 | 17956364
| Rajshahi Area Total |  |  |  | 3631 | 1881 | 40384674
144 | Barapukuria TPP Unit-1 |  | PDB | 1*125 | 85 | 0 | 0 | Under maint.
| Barapukuria TPP Unit-2 |  | PDB | 1*125 | 85 | 0 | 0 | Under maint.
145 | Barapukuria 275 MW TPP Unit-3 |  | PDB | 1*275 | 274 | 170 | 4173100
146 | Rangpur 20 MW GTPP |  | PDB | 1*20 | 20 | 0 | 0
147 | Saidpur 20 MW GTPP |  | PDB | 1*20 | 20 | 0 | 0
148 | Rangpur 113 MW PP (Confidence) |  | IPP | 9*6.984+7*7.015+3.15*2 | 113 | 100 | 1160179 | Fuel shortage
149 | Sympa Solar Power 8MW |  | IPP | 8 MW | 8 | 0 | 21026
150 | Energypac Power Venture Thakurgaon Ltd. |  | IPP | 115 | 115 | 115 | 818688
| Intraco Solar 30 MW |  | IPP | 1*30 | 30 | 0 | 104360
| Teesta Solar Limited |  | BPCL | 16*12.5 | 0 | 0 | 817520
| Rangpur Area Total |  |  |  | 750 | 385 | 7094873
| Total |  |  |  | 24171 | 14218 | 304616036
| Eastern Grid Total |  |  |  | 14404 | 8383 | 173751630
| Western Grid Total |  |  |  | 9767 | 5835 | 130864406
| National Grid Total |  |  |  | 24171 | 14218 | 304616036
*Data collected from respective power station over telephone.
Executive Engineer
Network Operation Division
Page- 3

## P3
POWER GRID COMPANY OF BANGLADESH LTD.
NATIONAL LOAD DESPATCH CENTER
MAXIMUM LOAD SERVED BY DIFFERENT GRID SUB-STATIONS
QF-LDC-09
| Date: | 2023-07-21
| (a) ENTIRE EASTERN GRID : |  | 8962.77 | MW | (b) ENTIRE WESTERN GRID : |  | 4683.2 | MW
| i) Dhaka area |  | 4592.77 | MW | i) Khulna area |  | 1770.6 | MW
| ii) Chittagong area |  | 1422 | MW | ii) Rajshahi area |  | 1496.6 | MW
| iii) Comilla area |  | 1244 | MW | iii) Barisal area |  | 452 | MW
| iv) Mymensingh area |  | 1122 | MW | iv) Rangpur area |  | 964 | MW
| v) Sylhet area |  | 582 | MW
|  | SYSTEM TOTAL DEMAND ( a + b ) = |  | 13645.97 | MW
MAXIMUM LOAD SERVED BY DIFFERENT SUB-STATIONS
| Sub-station | Load (MW) | Time | Sub-station | Load (MW) | Time | Sub-station | Load (MW) | Time | Sub-station | Load (MW) | Time | Sub-station | Load (MW) | Time
1 | AKS | 0 | 00:00 | Chhatak | 35 | 21:00 | Kamrangirchar | 50.4 | 12:00 | Natore | 151 | 19:30 | Sholosohor | 30 | 23:00
2 | AKSML | 113 | 09:00 | Chowmuhani | 200 | 19:00 | Kaptai | N/A | N/A | Nawabganj | 49.6 | 23:00 | Shyampur | 162 | 00:00
3 | Aftabnagar | 40 | 00:00 | Chuadanga | 120 | 21:00 | Kazla | 94 | 00:00 | Netrakona | 157 | 19:30 | Siddhirganj | 112 | 00:00
4 | Agargaon | 87 | 00:00 | Coxsbazar | 122 | 21:00 | Keranigonj | 72 | 23:00 | New | 77 | 00:00 | Sirajganj | 105 | 21:00
5 | Agrabad | 58 | 19:30 | Cumilla(N) | 169 | 14:00 | Khagrachori | 34 | 20:00 | Niamatpur | 101 | 13:00 | Sonargaon | 89 | 14:00
6 | Amnura | 83 | 21:00 | Cumilla(S) | 146 | 08:00 | Khulna | 87 | 07:00 | Noapara | 43.5 | 23:00 | Sreemongol | 70 | 19:30
7 | Ashuganj | 74 | 00:00 | Daudkandi | 141 | 19:00 | Khulshi | 182 | 21:00 | PHP | 4 | 09:00 | Sreepur | 66 | 00:00
8 | BIPTC | N/A | N/A | Dhaka | 12 | 11:00 | Kishoreganj | 138 | 13:00 | Pabna | 126 | 22:00 | Srinagar | 48.3 | 22:00
9 | BSRM | 153 | 00:00 | Dhamrai | 109 | 07:00 | Kodda | 234 | 23:00 | Palashbari | 134 | 21:00 | Sunamganj | 59 | 22:00
10 | Bagerhat | 93 | 22:00 | Dhanmondi | 112 | 17:00 | Kulaura | 56 | 19:00 | Panchagarh | 61 | 20:00 | Sylhet | 148 | 19:30
11 | Bakulia | 92 | 21:00 | Dohazari | 108 | 19:30 | Kurigram | 67 | 19:30 | Patuakhali | 110 | 23:00 | TK | 26.3 | 03:00
12 | Banani | 34 | 19:00 | Faridpur | 163 | 23:00 | Kushtia | 142 | 22:00 | Payra | 22 | 22:00 | Tangail | 227 | 21:00
13 | Bangabhaban | 6 | 15:00 | Fatullah | 69 | 00:00 | Lalbag | 84 | 00:00 | Postogola | 62 | 00:00 | Thakurgaon | 109 | 21:00
14 | Barapukuria | 60 | 21:00 | Fenchuganj | 49 | 19:30 | Lalmonirhat | 52 | 22:00 | Purbachal | 22 | 00:00 | Tongi | 104 | 23:00
15 | Barguna | 20 | 21:00 | Feni | 110 | 20:00 | Madanganj | 31 | 19:30 | Purbasadipur | 143 | 21:00 | Ullon | 44 | 00:00
16 | Barishal | 102 | 22:00 | GPH | 93 | 11:00 | Madaripur | 112 | 14:00 | Rahim | 40 | 00:00 | Uttara | 67 | 19:00
17 | Barishal-230 | 106 | 23:00 | Ghorashal | N/A | N/A | Madartek | 94.58 | 00:00 | Rajbari | 74 | 23:00 | UttaraNew | 67 | 00:00
18 | Baroaulia | 72 | 00:00 | Goalpara | 36 | 00:00 | Madunaghat | 56 | 00:00 | Rajendrapur | 90 | 13:00 | Zigatola | 93 | 00:00
19 | Baroirhat | 73 | 23:00 | Gollamari | 57 | 12:00 | Magura | 68 | 21:00 | Rajshahi | 166 | 23:00
20 | Bashundhara | 155 | 19:30 | Gopalganj | 106 | 00:00 | Mahasthangarh | 78 | 19:30 | Rajshahi-230 | 42 | 23:00
21 | BashundharaCement | 0 | 00:00 | Gulshan | 100 | 15:00 | Manikganj | 115 | 22:00 | Ramganj | 110 | 20:00
22 | Beanibazar | 78 | 23:00 | Halishahar | 74.5 | 21:00 | Maniknagar | 80 | 00:00 | Rampur | 32 | 00:00
23 | Benapole | 68 | 21:00 | HaripurSBU | 164 | 01:00 | Matarbari | 49 | 22:00 | Rangamati | 16 | 19:00
24 | Bhaluka | 120 | 20:00 | Hasnabad | 96 | 00:00 | Matuail | 66 | 00:00 | Rangpur | 148 | 21:00
25 | Bhandaria | 54 | 22:00 | Hathazari | 75 | 20:00 | Millgate | 88 | 08:00 | Ruppur | 5.2 | 09:00
26 | Bhangura | 36 | 19:30 | Ishurdi | 79 | 21:00 | Mirpur | 133 | 00:00 | SSM | 0 | 00:00
27 | Bheramara(GK) | 67 | 00:00 | Jaldhaka | 82 | 19:30 | Mirsorai | 5 | 00:00 | Saidpur | 106 | 12:00
28 | Bhulta | 237 | 22:00 | Jamalpur | 140 | 14:00 | Mithapukur | 44 | 20:00 | Satkhira | 128 | 21:00
29 | Bog-Sherpur | 66 | 21:00 | Jashore | 138 | 22:00 | Modern | 0 | 00:00 | Satmasjid | 104 | 19:30
30 | Bogura | 165 | 22:00 | Jhenaidah | 139 | 21:00 | Mogbazar | 115.6 | 19:30 | Savar | 164 | 00:00
31 | Borhanuddin | 64 | 23:00 | Joydebpur | 158 | 12:00 | Mongla | 28 | 00:00 | Shahjadpur | 106 | 21:00
32 | Brahmanbaria | 168 | 21:00 | Joypurhat | 65 | 19:30 | Motijheel | 35 | 00:00 | Shahjibazar | 125 | 20:00
33 | Cantonment | 134 | 19:30 | Juldah | 23 | 23:00 | Munshiganj | 113 | 23:00 | Shahmirpur | 43 | 00:00
34 | Chandpur | 78 | 20:00 | KSRM | 31 | 18:00 | Mymensingh | 248 | 21:00 | Shariatpur | 88 | 23:00
35 | Chandraghona | 31 | 13:00 | Kabirpur | 259 | 00:00 | Naogaon | 141 | 22:00 | Sherpur | 146 | 19:30
36 | Chapai | 81 | 21:00 | Kachua | 82 | 20:00 | Narail | 58 | 21:00 | Shikalbaha | 26 | 00:00
37 | Charsaidpur | 45.5 | 04:00 | Kallyanpur | 114 | 00:00 | Narinda | 58 | 00:00 | Shikalbaha-230 | N/A | N/A
38 | Chauddagram | 60 | 21:00 | Kalurghat | 24 | 03:00 | Narshingdi | 171 | 21:00 | Shitalakhya | 88.8 | 00:00
| Sub Divisional Engineer |  |  |  | Executive Engineer |  |  |  | Superintendent Engineer
| Network Operation Division |  |  |  | Network Operation Division |  |  |  | Load Despatch Circle
| (1) Honbl. State Minister |  |  |  | (8) Executive Director (O & M) PGCB. |  |  |  | (18) C.E. Transmission (1 & 2) PGCB.
| Ministry of Power,Energy & Mineral |  |  |  | (9) Member,Generation,PDB. |  |  |  | (19) S.E. System Protection,PGCB.
| Resources, GOB. |  |  |  | (10) Member,Distribution,PDB. |  |  |  | (20) Director,Public Relation,PDB.
| (2) Secy (Power Divn.)Ministry of |  |  |  | (11) Member,Transmission & |  |  |  | (21) Director Program, PDB.
| Power,Energy & Mineral Resources. |  |  |  | System Operation,PDB. |  |  |  | (22) S.E. Consumer Affairs,PDB.
| (3) Director General,Power cell |  |  |  | (12) Member,P&D,PDB. |  |  |  | (23) Director,Project Planning,PDB.
| (4) Chairman,BERC |  |  |  | (13) C.E (P & D), PGCB. |  |  |  | (24) Director,System Planning,PDB.
| (5) Chairman, BPDB. |  |  |  | (14) G.M. Commercial Operation |  |  |  | (25) Executive Eng.IMD.
| (6) Managing Director, PGCB. |  |  |  | (15) C.E. Generation,PDB. |  |  |  | (26) Executive Eng. EMD.
| (7) Member(Power & Industry) |  |  |  | (16) C.E, (P & D),PDB. |  |  |  | (27) NLDC
| Planning Commission. |  |  |  | (17) C.E. System Operation,PGCB

## Voltage
e
MAXIMUM & MINIMUM VOLTAGES OF DIFFERENT GRID SUB-STATIONS:
| Date: | 2023-07-21 | [7 empty] | QF-LDC-10
| Sub-Station | Max Voltage | Hour | Min | Hour | Sub-Station | Maxm | Hour | Min | Hour
|  |  |  | Voltage |  |  | Voltage |  | Voltage
| 400 KV | KV | Hour | KV | Hour | 400 KV | KV | Hour | KV | Hour
14 | Aminbazar | 397 | 08:00 | 390 | 00:00 | Gopalganj | 408 | 18:00 | 400 | 02:00
| Ashuganj | N/A | N/A | N/A | N/A | Kaliakoir | N/A | N/A | N/A | N/A
| Bhulta | 400 | 18:00 | 392 | 12:00 | Madunaghat_I | 410 | 19:30 | 385 | 15:00
| Bibiana | 411 | 20:00 | 403 | 01:00 | Payra | 414 | 18:00 | 408 | 01:00
| BIPTC | 397 | 07:00 | 390 | 00:00 | Rampal | 409 | 18:00 | 401 | 00:00
| Bogura | N/A | N/A | N/A | N/A
| 230 KV | KV |  | KV |  | 230 KV | KV |  | KV
| Agargaon | 234 | 18:00 | 228 | 01:00 | Hasnabad | 234 | 18:00 | 228 | 05:00
| AKSML | 232 | 22:00 | 203 | 02:00 | Hathazari | 234 | 18:00 | 221 | 15:00
| Aminbazar | 235 | 18:30 | 229 | 14:00 | Ishurdi | 236 | 18:00 | 225 | 22:00
| Ashuganj | 236 | 18:00 | 230 | 00:00 | Jhenaidah | 228 | 18:00 | 216 | 22:00
| Ashuganj-400 | N/A | N/A | N/A | N/A | Kaliakoir | N/A | N/A | N/A | N/A
| Baghabari | 228 | 18:00 | 222 | 7:00 | Keranigonj | 233 | 18:00 | 227 | 01:00
| Barapukuria | 217 | 16:00 | 201 | 22:00 | Khulna(S) | 233 | 18:00 | 225 | 22:00
| Barapukuria-230 | N/A | N/A | N/A | N/A | Madunaghat_I | 235 | 19:30 | 220 | 15:00
| Barishal | 236 | 18:30 | 231 | 02:00 | Maniknagar | 233 | 18:00 | 228 | 01:00
| Bheramara | 233 | 18:00 | 228 | 13:00 | Meghnaghat | 239 | 19:30 | 233 | 00:00
| Bhulta | 238 | 18:00 | 231 | 00:00 | Mirsorai | 236 | 19:30 | 218 | 04:00
| Bibiana | 236 | 18:00 | 230 | 11:00 | Rajshahi | 231 | 18:00 | 217 | 22:00
| BIPTC | 235 | 18:00 | 222 | 20:00 | Rampal | 235 | 18:00 | 228 | 07:00
| Bogura | 224 | 18:00 | 213 | 23:00 | Rampur | N/A | N/A | N/A | N/A
| Borhanuddin | 241 | 00:00 | 237 | 06:00 | Rampura | 235 | 18:00 | 230 | 12:00
| BSRM | 236 | 19:30 | 220 | 01:00 | Shikalbaha | 233 | 20:00 | 219 | 13:00
| Cumilla(N) | 233 | 19:30 | 224 | 02:00 | Shyampur | 234 | 18:00 | 227 | 01:00
| Fenchuganj | 239 | 18:00 | 234 | 02:00 | Siddhirganj | 236 | 18:00 | 231 | 00:00
| Ghorashal | N/A | N/A | N/A | N/A | Sirajgonj | 236 | 18:00 | 230 | 22:00
| Ghorashal-230 | N/A | N/A | N/A | N/A | Sreepur | 232 | 18:00 | 226 | 00:00
| GPH | 234 | 18:00 | 219 | 01:00 | Tongi | 231 | 19:30 | 224 | 00:00
| Haripur | 233 | 08:00 | 229 | 15:00
| 132 kV | KV |  | KV |  | Tongi | KV |  | KV
| Aftabnagar | 136 | 06:00 | 132 | 23:00 | Lalbag | 132 | 05:00 | 128 | 12:00
| Agargaon | 134 | 06:00 | 130 | 01:00 | Lalmonirhat | 126 | 14:00 | 115 | 22:00
| Agrabad | 135 | 18:00 | 127 | 11:00 | Madanganj | 135 | 07:00 | 132 | 00:00
| AKS | 132 | 21:00 | 125 | 12:00 | Madaripur | 131 | 18:00 | 128 | 01:00
| Aminbazar | 136 | 19:30 | 131 | 00:00 | Madartek | 136 | 08:00 | 131 | 23:00
| Amnura | 138 | 19:30 | 122 | 22:00 | Madunaghat | 137 | 18:00 | 128 | 11:00
| Ashuganj | 140 | 18:00 | 135 | 05:00 | Magura | 137 | 18:00 | 127 | 23:00
| Bagerhat | 136 | 16:00 | 129 | 22:00 | Mahasthangarh | 131 | 18:00 | 121 | 22:00
| Bakulia | 137 | 18:00 | 127 | 13:00 | Manikganj | 134 | 18:00 | 124 | 03:00
| Banani | 137 | 18:00 | 132 | 00:00 | Maniknagar | 132 | 18:00 | 128 | 00:00
| Bangabhaban | 132 | 18:00 | 128 | 01:00 | Matarbari | 126 | 08:00 | 111 | 13:00
| Barapukuria | 134 | 16:00 | 123 | 22:00 | Matuail | 135 | 18:00 | 132 | 01:00
| Barguna | 137 | 00:00 | 131 | 03:00 | Millgate | 135 | 06:00 | 131 | 00:00
| Barishal | 136 | 00:00 | 130 | 05:00 | Mirpur | 135 | 18:00 | 129 | 00:00
| Barishal-230 | 136 | 00:00 | 132 | 19:00 | Mithapukur | 129 | 17:00 | 118 | 22:00
| Baroaulia | 135 | 00:00 | 128 | 12:00 | Modern | 136 | 18:00 | 126 | 13:00
| Baroirhat | 135 | 18:00 | 122 | 01:00 | Mogbazar | 137 | 02:00 | 133 | 13:00
| Bashundhara | 137 | 09:00 | 131 | 00:00 | Mongla | 135 | 16:00 | 129 | 00:00
| BashundharaCement | 135 | 07:00 | 132 | 00:00 | Motijheel | 132 | 18:00 | 127 | 00:00
| Beanibazar | 130 | 09:00 | 125 | 19:00 | Munshiganj | 135 | 18:00 | 131 | 01:00
| Benapole | 136 | 18:00 | 125 | 22:00 | Mymensingh | 132 | 20:00 | 116 | 14:00
| Bhaluka | 130 | 18:00 | 122 | 13:00 | Naogaon | 128 | 18:00 | 113 | 07:00
| Bhandaria | 134 | 18:00 | 125 | 05:00 | Narail | 135 | 18:00 | 125 | 19:30
| Bhangura | 136 | 18:00 | 130 | 23:00 | Narinda | 0 | 00:00 | N/A | N/A
| Bheramara | 133 | 17:00 | 129 | 20:00 | Narshingdi | 131 | 10:00 | 125 | 00:00
| Bheramara(GK) | 135 | 18:00 | 130 | 20:00 | Natore | 134 | 18:00 | 126 | 22:00
| Bhulta | 127 | 07:00 | 121 | 00:00 | Nawabganj | 133 | 18:00 | 129 | 00:00
| Bog-Sherpur | 133 | 17:00 | 124 | 23:00 | Netrakona | 132 | 15:00 | 113 | 14:00
| Bogura | 134 | 18:00 | 125 | 22:00 | New | 136 | 18:00 | 130 | 00:00
| Bogura-230 | 134 | 18:00 | 124 | 23:00 | Niamatpur | 125 | 17:00 | 108 | 07:00
| Brahmanbaria | 131 | 00:00 | 122 | 12:00 | Noapara | 136 | 18:00 | 130 | 22:00
| Cantonment | 134 | 18:00 | 129 | 01:00 | Pabna | 134 | 18:00 | 126 | 22:00
| Chandpur | 133 | 18:00 | 117 | 01:00 | Palashbari | 127 | 18:00 | 114 | 23:00
| Chandraghona | 136 | 18:00 | 127 | 12:00 | Panchagarh | 127 | 14:00 | 109 | 04:00
| Chapai | 131 | 18:00 | 125 | 09:00 | Patuakhali | 139 | 00:00 | 134 | 02:00
| Charsaidpur | 136 | 18:00 | 132 | 01:00 | Payra | 139 | 00:00 | 137 | 01:00
| Chauddagram | 131 | 21:00 | 123 | 08:00 | PHP | 133 | 18:30 | 121 | 01:00
| Chhatak | 131 | 12:00 | 125 | 21:00 | Postogola | 137 | 18:00 | 133 | 01:00
| Chowmuhani | 131 | 18:00 | 115 | 01:00 | Purbachal | 137 | 06:00 | 130 | 17:00
| Chuadanga | 132 | 18:00 | 118 | 22:00 | Purbasadipur | 126 | 18:00 | 110 | 03:00
| Coxsbazar | 124 | 00:00 | 113 | 13:00 | Rahim | 136 | 18:00 | 133 | 00:00
| Cumilla(N) | 136 | 19:30 | 128 | 01:00 | Rajbari | 130 | 18:00 | 123 | 22:00
| Cumilla(S) | 136 | 18:00 | 126 | 01:00 | Rajendrapur | 133 | 19:00 | 124 | 13:00
| Daudkandi | 135 | 18:00 | 127 | 02:00 | Rajshahi | 136 | 18:00 | 127 | 22:00
| Dhaka | 137 | 18:00 | 133 | 13:00 | Rajshahi-230 | 137 | 18:00 | 123 | 10:00
| Dhamrai | 132 | 18:00 | 127 | 13:00 | Ramganj | 130 | 18:00 | 117 | 01:00
| Dhanmondi | 135 | 18:00 | 132 | 03:00 | Rampur | 135 | 19:30 | 127 | 13:00
| Dohazari | 134 | 18:00 | 124 | 14:00 | Rampura | 136 | 04:00 | 132 | 12:00
| Faridpur | 130 | 18:00 | 125 | 21:00 | Rangamati | 135 | 19:30 | 126 | 13:00
| Fatullah | 132 | 18:00 | 127 | 01:00 | Rangpur | 128 | 18:00 | 116 | 23:00
| Fenchuganj | 135 | 00:00 | 132 | 19:00 | Ruppur | 135 | 17:00 | 129 | 22:00
| Feni | 135 | 18:00 | 124 | 01:00 | Saidpur | 128 | 18:00 | 114 | 22:00
| Ghorashal | N/A | N/A | N/A | N/A | Satkhira | 135 | 16:00 | 127 | 21:00
| Goalpara | 139 | 18:00 | 134 | 07:00 | Satmasjid | 134 | 18:00 | 129 | 01:00
| Gollamari | 137 | 18:00 | 132 | 22:00 | Savar | 136 | 19:30 | 130 | 00:00
| Gopalganj | 133 | 00:00 | 130 | 10:00 | Shahjadpur | 140 | 18:00 | 133 | 20:00
| Gopalganj-400 | 131 | 18:00 | 127 | 23:00 | Shahjibazar | 132 | 00:00 | 126 | 12:00
| Gulshan | 136 | 06:00 | 131 | 23:00 | Shahmirpur | 136 | 18:00 | 128 | 04:00
| Halishahar | 136 | 18:00 | 128 | 02:00 | Shariatpur | 131 | 18:00 | 125 | 23:00
| Haripur | 136 | 18:00 | 133 | 00:00 | Sherpur | 131 | 20:00 | 106 | 14:00
| HaripurSBU | 136 | 18:00 | 133 | 00:00 | Shikalbaha | 126 | 18:00 | 116 | 03:00
| Hasnabad | 137 | 19:00 | 134 | 06:00 | Shikalbaha-230 | 136 | 19:30 | 128 | 13:00
| Hathazari | 138 | 18:00 | 130 | 13:00 | Shitalakhya | 136 | 19:30 | 131.4 | 01:00
| Ishurdi | 136 | 18:00 | 129 | 22:00 | Sholosohor | 136 | 18:00 | 126 | 12:00
| Jaldhaka | 127 | 18:00 | 111 | 23:00 | Shyampur | 130 | 06:00 | 127 | 00:00
| Jamalpur | 134 | 20:00 | 110 | 14:00 | Shyampur-230 | 132 | 18:00 | 127 | 01:00
| Jashore | 135 | 18:00 | 126 | 22:00 | Siddhirganj | 136 | 18:00 | 133 | 00:00
| Jhenaidah | 138 | 18:00 | 129 | 22:00 | Sirajganj | 134 | 18:00 | 125 | 23:00
| Jhenaidah-230 | 138 | 18:00 | 130 | 22:00 | Sonargaon | 135 | 18:00 | 130 | 00:00
| Joydebpur | 140 | 19:30 | 133 | 01:00 | Sreemongol | 132 | 04:00 | 127 | 12:00
| Joypurhat | 126 | 18:00 | 110 | 07:00 | Sreepur | 130 | 18:00 | 126 | 02:00
| Juldah | 136 | 00:00 | 128 | 14:00 | Srinagar | 133 | 06:00 | 128 | 12:00
| Kabirpur | 139 | 00:00 | 130 | 8:00 | SSM | 139 | 21:00 | 131 | 10:00
| Kachua | 134 | 18:00 | 119 | 01:00 | Sunamganj | 127 | 00:00 | 121 | 22:00
| Kaliakoir | N/A | N/A | N/A | N/A | Sylhet | 131 | 00:00 | 129 | 20:00
| Kallyanpur | 130 | 18:30 | 125 | 16:00 | Tangail | 131 | 18:30 | 123 | 14:00
| Kalurghat | 137 | 18:00 | 128 | 12:00 | Thakurgaon | 126 | 14:00 | 107 | 04:00
| Kamrangirchar | 133 | 06:00 | 125 | 00:00 | TK | 136 | 00:00 | 128 | 11:00
| Kaptai | N/A | N/A | N/A | N/A | Tongi | 137 | 18:00 | 132 | 00:00
| Kazla | 131 | 08:00 | 127 | 01:00 | Ullon | 136 | 09:00 | 132 | 23:00
| Keranigonj | 133 | 06:00 | 129 | 12:00 | Uttara | 135 | 19:30 | 129 | 16:00
| Khagrachori | 135 | 18:00 | 125 | 12:00 | UttaraNew | 134 | 20:00 | 130 | 01:00
| Khulna | 137 | 18:00 | 133 | 19:30 | Zigatola | 132 | 05:00 | 128 | 13:00
| Khulna(S) | 138 | 18:00 | 133 | 21:00
| Khulshi | 135 | 19:30 | 127 | 11:00
| Kishoreganj | 133 | 18:00 | 126 | 13:00
| Kodda | 139 | 22:00 | 127 | 02:00
| KSRM | 136 | 18:00 | 128 | 05:00
| Kulaura | 134 | 00:00 | 131 | 19:00
| Kurigram | 127 | 11:00 | 112 | 22:00
| Kushtia | 135 | 18:00 | 128 | 00:00

## L-Curve
Date | 2023-07-21
.
TIME | E-W INT.(Export) | EAST GRID | WEST GRID | TOTAL |  |  | DAILY LOAD CURVE
0:00 | 660 | 8063 | 5921 | 13984 |  |  |  | QF-LDC-11
0:30 | 725 | 7654 | 5690.5 | 13344.5 | Date: | 2023-07-21
1:00 | 790 | 7245 | 5460 | 12705
1:30 | 798 | 7206.5 | 5456 | 12662.5
2:00 | 806 | 7168 | 5452 | 12620
2:30 | 823 | 7122 | 5457.5 | 12579.5 | [5 empty] | Gen. at Eve. Peak | 14218 | 14218 MW (21:00 )
3:00 | 840 | 7076 | 5463 | 12539 | [6 empty] | 21:00
3:30 | 785 | 7031 | 5457.5 | 12488.5 | [5 empty] | Gen. at Day Peak | 12290 | 12290 MW (12:00 )
4:00 | 730 | 6986 | 5452 | 12438 | [6 empty] | 12:00
4:30 | 709 | 6991.5 | 5375 | 12366.5 | [5 empty] | Highest Generation | 14318
5:00 | 688 | 6997 | 5298 | 12295 | [6 empty] | 23:00
5:30 | 684 | 6935 | 5250 | 12185
6:00 | 680 | 6873 | 5202 | 12075
6:30 | 685 | 6832 | 5198 | 12030
7:00 | 690 | 6791 | 5194 | 11985
7:30 | 725 | 6707.5 | 5126 | 11833.5
8:00 | 760 | 6624 | 5058 | 11682
8:30 | 838 | 6578 | 5035.5 | 11613.5
9:00 | 916 | 6532 | 5013 | 11545
9:30 | 938 | 6517 | 4974 | 11491
10:00 | 960 | 6502 | 4935 | 11437
10:30 | 957 | 6559.5 | 4929.5 | 11489
11:00 | 954 | 6617 | 4924 | 11541
11:30 | 940 | 6854 | 5061.5 | 11915.5
12:00 | 926 | 7091 | 5199 | 12290
12:30 | 893 | 7181 | 5189 | 12370
13:00 | 860 | 7271 | 5179 | 12450
13:30 | 895 | 7123.5 | 5203 | 12326.5
14:00 | 930 | 6976 | 5227 | 12203
14:30 | 970 | 7061 | 5237.5 | 12298.5
15:00 | 1010 | 7146 | 5248 | 12394
15:30 | 1045 | 7114 | 5238 | 12352
16:00 | 1080 | 7082 | 5228 | 12310
16:30 | 1050 | 6936 | 5121 | 12057
17:00 | 1020 | 6790 | 5014 | 11804
17:30 | 983 | 6645.5 | 4850 | 11495.5
18:00 | 946 | 6501 | 4686 | 11187
18:30 | 823 | 6994.5 | 4853 | 11847.5
19:00 | 700 | 7488 | 5020 | 12508
19:30 | 504 | 8052 | 5440 | 13492
20:00 | 502 | 8004 | 5655 | 13659 |  |  |  | Executive Engineer
20:30 | 526 | 8193.5 | 5745 | 13938.5 |  |  |  | Network Operation Division
21:00 | 550 | 8383 | 5835 | 14218
21:30 | 545 | 8391.5 | 5839 | 14230.5
22:00 | 540 | 8400 | 5843 | 14243 |  |  |  |  | Page 6 of 7
22:30 | 595 | 8360.5 | 5920 | 14280.5
23:00 | 650 | 8321 | 5997 | 14318
23:30 | 655 | 8192 | 5959 | 14151
24:00 | 660 | 8063 | 5921 | 13984
14218 MW (21:00 )
12290 MW (12:00 )

## En-Curve
DAILY ENERGY CURVE
Date | 2023-07-21 |  | Energy |  | 304616036
[15 empty] | 43666 | [5 empty] | QF-LDC-12
TIME | GAS | HVDC | P.GEN(GAS). | P.GEN(HSD) | P.GEN(HFO). | COAL | HYDRO | G.GEN(HSD) | G.GEN(HFO) | TRIPURA | SOLAR | WIND | SHORTAGE
0:00 | 4369 | 869 | 2437 | 70 | 2540 | 2668 | 60 | 250 | 573 | 140 | 0 | 8 | 301.78
0:30 | 4310 | 888.5 | 2415.5 | 110 | 2014 | 2596.5 | 60 | 354 | 452.5 | 136.5 | 0 | 7 | 1103.5025 |  |  | Date: | 43666
1:00 | 4251 | 908 | 2394 | 150 | 1488 | 2525 | 60 | 458 | 332 | 133 | 0 | 6 | 1905.225
1:30 | 4240 | 908.5 | 2401.5 | 126 | 1434 | 2530.5 | 60 | 491 | 330.5 | 133.5 | 0 | 7 | 1850.3125 | [9 empty] | Total Energy | 304.616 | 304.616 | Total Energy Gen 304.616 MKWHr Energy Not Served 15.694 MKWHr Energy Requirement 320.310 MKWHr
2:00 | 4229 | 909 | 2409 | 102 | 1380 | 2536 | 60 | 524 | 329 | 134 | 0 | 8 | 1795.4 | [9 empty] | Energy not Served | 15.6942 | 15.6942
2:30 | 4227.5 | 908.5 | 2405 | 83 | 1362.5 | 2536 | 60 | 529 | 322 | 135 | 0 | 11 | 1786.3275 | [9 empty] | Energy Requirement | 320.3102 | 320.3102
3:00 | 4226 | 908 | 2401 | 64 | 1345 | 2536 | 60 | 534 | 315 | 136 | 0 | 14 | 1777.255
3:30 | 4233 | 908.5 | 2393 | 32 | 1343 | 2527 | 60 | 535 | 312 | 133 | 0 | 12 | 1729.9825 | [8 empty] | Shortage
4:00 | 4240 | 909 | 2385 | 0 | 1341 | 2518 | 60 | 536 | 309 | 130 | 0 | 10 | 1682.71
4:30 | 4240 | 909 | 2392.5 | 0 | 1340 | 2531.5 | 60 | 437 | 309 | 133 | 0 | 14.5 | 1655.4925
5:00 | 4240 | 909 | 2400 | 0 | 1339 | 2545 | 60 | 338 | 309 | 136 | 0 | 19 | 1628.275
5:30 | 4188.5 | 909 | 2392.5 | 0 | 1320.5 | 2535.5 | 60 | 338.5 | 284.5 | 131 | 8.5 | 16.5 | 1503.6475
6:00 | 4137 | 909 | 2385 | 0 | 1302 | 2526 | 60 | 339 | 260 | 126 | 17 | 14 | 1379.02
6:30 | 4104 | 909.5 | 2359.5 | 0 | 1306.5 | 2534.5 | 60 | 307 | 260 | 126 | 45.5 | 17.5 | 1150.2975 | [7 empty] | Coal
7:00 | 4071 | 910 | 2334 | 0 | 1311 | 2543 | 60 | 275 | 260 | 126 | 74 | 21 | 921.575
7:30 | 4013 | 909.5 | 2304 | 0 | 1293.5 | 2495.5 | 60 | 262.5 | 248.5 | 127 | 97 | 23 | 899.1325 | [6 empty] | Oil
8:00 | 3955 | 909 | 2274 | 0 | 1276 | 2448 | 60 | 250 | 237 | 128 | 120 | 25 | 876.69
8:30 | 3929.5 | 911.5 | 2249 | 0 | 1256 | 2434.5 | 60 | 250 | 237 | 124 | 135.5 | 26.5 | 822.7325
9:00 | 3904 | 914 | 2224 | 0 | 1236 | 2421 | 60 | 250 | 237 | 120 | 151 | 28 | 768.775
9:30 | 3916 | 914.5 | 2156 | 0 | 1199.5 | 2418.5 | 60 | 250 | 244.5 | 121 | 185.5 | 25.5 | 748.72
10:00 | 3928 | 915 | 2088 | 0 | 1163 | 2416 | 60 | 250 | 252 | 122 | 220 | 23 | 728.665
10:30 | 3920 | 915.5 | 2103 | 0 | 1214 | 2400 | 60 | 250 | 264 | 120 | 224 | 18.5 | 702.88
11:00 | 3912 | 916 | 2118 | 0 | 1265 | 2384 | 60 | 250 | 276 | 118 | 228 | 14 | 677.095
11:30 | 3998 | 917 | 2173.5 | 0 | 1401.5 | 2455.5 | 60 | 260 | 277 | 119 | 236.5 | 17.5 | 434.525
12:00 | 4084 | 918 | 2229 | 0 | 1538 | 2527 | 60 | 270 | 278 | 120 | 245 | 21 | 191.955
12:30 | 4028.5 | 917 | 2262 | 0 | 1614.5 | 2545.5 | 60 | 281 | 285 | 126 | 238.5 | 12 | 154.2325
13:00 | 3973 | 916 | 2295 | 0 | 1691 | 2564 | 60 | 292 | 292 | 132 | 232 | 3 | 116.51
13:30 | 3973 | 916 | 2295 | 0 | 1691 | 2564 | 60 | 292 | 292 | 132 | 232 | 3 | 116.51
14:00 | 3973 | 916 | 2295 | 0 | 1691 | 2564 | 60 | 292 | 292 | 132 | 232 | 3 | 116.51
14:30 | 3911 | 916.5 | 2291 | 0 | 1691.5 | 2612 | 60 | 271 | 294.5 | 130 | 231.5 | 13 | 156.62
15:00 | 3849 | 917 | 2287 | 0 | 1692 | 2660 | 60 | 250 | 297 | 128 | 231 | 23 | 196.73
15:30 | 3862.5 | 916.5 | 2270.5 | 0 | 1674.5 | 2665 | 60 | 250 | 296 | 129 | 203.5 | 24.5 | 189.09
16:00 | 3876 | 916 | 2254 | 0 | 1657 | 2670 | 60 | 250 | 295 | 130 | 176 | 26 | 181.45
16:30 | 3864.5 | 916 | 2229.5 | 0 | 1514 | 2644.5 | 60 | 250 | 302 | 128 | 130.5 | 18 | 160.44
17:00 | 3853 | 916 | 2205 | 0 | 1371 | 2619 | 60 | 250 | 309 | 126 | 85 | 10 | 139.43
17:30 | 3796.5 | 916 | 2061.5 | 0 | 1398.5 | 2488.5 | 60 | 250 | 331 | 120 | 62 | 11.5 | 99.7975
18:00 | 3740 | 916 | 1918 | 0 | 1426 | 2358 | 60 | 250 | 353 | 114 | 39 | 13 | 60.165
18:30 | 3854.5 | 916.5 | 2093.5 | 0 | 1707 | 2382 | 60 | 250 | 440.5 | 114 | 19.5 | 10 | 74.0825
19:00 | 3969 | 917 | 2269 | 0 | 1988 | 2406 | 60 | 250 | 528 | 114 | 0 | 7 | 88
19:30 | 4064 | 916 | 2293 | 0 | 2622 | 2523 | 60 | 250 | 627 | 132 | 0 | 5 | 82.5
20:00 | 4006 | 918 | 2267 | 0 | 2765 | 2617 | 60 | 250 | 635 | 136 | 0 | 5 | 77
20:30 | 4117.5 | 893 | 2346 | 0 | 2863 | 2643.5 | 60 | 250 | 630.5 | 130 | 0 | 5 | 98.5
21:00 | 4229 | 868 | 2425 | 0 | 2961 | 2670 | 60 | 250 | 626 | 124 | 0 | 5 | 120
21:30 | 4241.5 | 868 | 2401 | 0 | 2990 | 2669 | 60 | 250 | 621.5 | 123 | 0 | 6.5 | 158.8425
22:00 | 4254 | 868 | 2377 | 0 | 3019 | 2668 | 60 | 250 | 617 | 122 | 0 | 8 | 197.685
22:30 | 4298 | 868.5 | 2410 | 0 | 2939 | 2667 | 60 | 250 | 650 | 130 | 0 | 8 | 233.4975
23:00 | 4342 | 869 | 2443 | 0 | 2859 | 2666 | 60 | 250 | 683 | 138 | 0 | 8 | 269.31
23:30 | 4355.5 | 869 | 2440 | 35 | 2699.5 | 2667 | 60 | 250 | 628 | 139 | 0 | 8 | 285.545 |  |  | Max Temp. in Dhaka |  | 35.8° C
24:00 | 4369 | 869 | 2437 | 70 | 2540 | 2668 | 60 | 250 | 573 | 140 | 0 | 8 | 301.78
Executive Engineer
Network Operation Division
Page 5 of 7
GAS
Oil
HVDC
COAL
HYDRO
SOLAR
Total Energy Gen 304.616 MKWHr Energy Not Served 15.694 MKWHr Energy Requirement 320.310 MKWHr
Shortage
Note on W13: Author:

## Generation
g | 2023-07-21
Si No | Unit | 1:00 | 2:00 | 3:00 | 4:00 | 5:00 | 6:00 | 7:00 | 8:00 | 9:00 | 10:00 | 11:00 | 12:00 | 13:00 | 14:00 | 15:00 | 16:00 | 17:00 | 18:00 | 18:30 | 19:00 | 19:30 | 20:00 | 21:00 | 22:00 | 23:00 | 24:00 | KWH
1 | Karnaphuli Hydro PP Unit-1, 2 & 3 | 60 | 60 | 60 | 60 | 60 | 60 | 60 | 60 | 60 | 60 | 60 | 60 | 60 | 60 | 60 | 60 | 60 | 60 |  | 60 | 60 | 60 | 60 | 60 | 60 | 60 | 1437480
2 | Karnaphuli Hydro PP Unit-4 & 5
3 | Chattogram TPP-1
4 | Chattogram TPP-2
5 | Raozan 25 MW PP | 8 | 8 | 8 | 8 | 8 | 8 | 8 | 8 | 8 |  |  |  |  | 6 | 8 | 8 | 8 | 12 |  | 16 | 16 | 16 | 15 | 16 | 8 | 8 | 206026
| Teknaf 20MW PP (Solartech) | [6 empty] | 1 | 8 | 8 | 18 | 18 | 16 | 6 | 20 | 17 | 5 | 2 | 1 | [8 empty] | 104625
6 | Sikalbaha 225MW CCPP (Gas) | 222 | 225 | 224 | 226 | 226 | 226 | 224 | 225 | 222 | 221 | 222 | 219 | 216 | 216 | 218 | 222 | 225 | 226 |  | 220 | 210 | 225 | 226 | 226 | 223 | 224 | 5251924
7 | Sikalbaha 225MW CCPP(Oil)
8
9 | Sikalbaha 150MW GTPP
10 | Sikalbaha 150MW GTPP(Oil)
| Dohazari -Kalaish 100 MW Peaking | 45 | 50 | 50 | 50 | 50 | 50 | 50 | 50 | 50 | 50 | 34 | 34 | 48 | 48 | 48 | 48 | 48 | 48 |  | 50 | 50 | 50 | 50 | 50 | 50 | 50 | 1116398
12 | Hathazari 100 MW peaking PP | 34 | 34 | 34 | 33 | 33 | 33 | 33 | 24 | 24 | 24 | 24 | 24 | 24 | 24 | 24 | 24 | 32 | 56 |  | 59 | 59 | 59 | 59 | 59 | 59 | 42 | 844880
| Sikalbaha 105 MW PP (Baraka Sikalbaha) | 17 | 17 | 17 | 17 | 17 | 17 | 17 | 17 | 17 | 17 | 17 | 17 | 17 | 17 | 17 | 17 | 17 | 17 |  | 17 | 17 | 17 | 17 | 17 | 17 | 17 | 442436
Daudkandi 200 MW PP (B.Trac)
14 | Titas 50 MW Peaking PP | 35 | 35 | 28 | 28 | 28 | 28 | 28 | 28 | 28 | 27 | 31 | 33 | 33 | 41 | 38 | 33 | 33 | 33 |  | 39 | 39 | 40 | 40 | 35 | 42 | 42 | 811872
15 | 210 MW Siddhirgonj TPP
16 | Siddhirgonj 2*120 MW GTPP | 193 | 193 | 195 | 196 | 191 | 155 | 120 | 120 | 102 | 102 | 103 | 160 | 191 | 104 | 101 | 97 | 75 | 75 |  | 180 | 155 | 75 | 159 | 136 | 199 | 195 | 3605000
17 | Siddhirganj 335 MW CCPP | 327 | 335 | 331 | 332 | 330 | 334 | 331 | 280 | 280 | 280 | 280 | 320 | 318 | 280 | 319 | 315 | 315 | 250 |  | 295 | 324 | 280 | 333 | 333 | 335 | 334 | 7535640
18 | Kodda 300 MW PP Unit-2 (Summit) | 97 | 97 | 97 | 97 | 97 | 97 | 97 | 97 | 97 | 97 | 97 | 97 | 97 | 97 | 97 | 97 | 15 | 15 |  | 15 | 45 | 80 | 97 | 97 | 97 | 100 | 2135236
19 | Ashuganj 195 MW PP (APSCL-United)
20 | Ghorasal TPP (Unit-1&2)
21 | Ghorasal Repowered CCPP:Unit-3 (GT
22 | Ghorasal Repowered CCPP Unit-4 | 160 | 160 | 160 | 160 | 160 | 160 | 160 | 160 | 160 | 160 | 160 | 160 | 160 | 160 | 160 | 160 | 130 | 123 |  | 167 | 196 | 200 | 200 | 200 | 202 | 200 | 3930906
23 | Ghorasal TPP Unit-5 | 180 | 180 | 180 | 180 | 180 | 180 | 180 | 180 | 180 | 180 | 180 | 180 | 180 | 180 | 180 | 180 | 180 | 180 |  | 180 | 180 | 180 | 180 | 180 | 180 | 180 | 4284000
24 | Ghorasal 6
25 | Ghorasal 365 MW CCPP Unit-7
26 | SS Power I
28 | Ashuganj TPP Unit- 3
29 | Ashuganj TPP Unit- 4
30 | Ashuganj TPP Unit- 5
32 | Ashuganj 50 MW PP | [26 empty] | 0
33 | Ashuganj 225 MW CCPP | 181 | 179 | 179 | 182 | 182 | 181 | 182 | 182 | 177 | 179 | 180 | 180 | 180 | 180 | 187 | 192 | 190 | 190 |  | 194 | 195 | 195 | 195 | 196 | 198 | 201 | 4516000
34 | Ashuganj 450 MW CCPP(South) | 240 | 240 | 240 | 240 | 240 | 240 | 240 | 240 | 240 | 240 | 240 | 240 | 240 | 240 | 240 | 240 | 240 | 240 |  | 240 | 240 | 240 | 240 | 240 | 240 | 240 | 5930000
| Ashuganj 450 MW CCPP(North) | 280 | 280 | 280 | 280 | 280 | 280 | 280 | 280 | 280 | 280 | 280 | 280 | 280 | 280 | 280 | 280 | 280 | 280 |  | 280 | 280 | 280 | 280 | 280 | 280 | 280 | 7059500
| Ashuganj 420 MW CCPP(East) | 230 | 230 | 230 | 230 | 230 | 230 | 230 | 230 | 230 | 230 | 230 | 230 | 230 | 230 | 230 | 230 | 230 | 230 |  | 230 | 230 | 230 | 230 | 230 | 230 | 230 | 5695500
35 | Ashuganj 55 MW PP (Precision)
36 | Chandpur 150 MW CCPP
37 | Tongi 80 MW GTPP
38 | Haripur GTPP
39 | Haripur 412 MW CCPP | 397 | 396 | 397 | 396 | 395 | 395 | 394 | 370 | 349 | 352 | 355 | 388 | 398 | 357 | 383 | 400 | 402 | 388 |  | 336 | 406 | 403 | 407 | 395 | 395 | 395 | 9371650
40 | Meghnaghat 450 MW CCPP(MPL) | 450 | 450 | 450 | 450 | 450 | 450 | 450 | 450 | 400 | 370 | 370 | 420 | 450 | 450 | 450 | 450 | 450 | 330 |  | 420 | 450 | 450 | 450 | 450 | 450 | 450 | 10014000
41 | Haripur 360 MW CCPP(HPL) | 341 | 343 | 344 | 343 | 341 | 347 | 342 | 302 | 303 | 283 | 283 | 331 | 323 | 273 | 322 | 322 | 322 | 274 |  | 303 | 331 | 312 | 343 | 343 | 342 | 346 | 7646000
42 | RPCL 210MW CCPP | 83 | 84 | 84 | 88 | 88 | 88 | 64 | 42 | 42 | 41 | 31 | 31 | 31 | 31 | 31 | 31 | 41 | 68 |  | 69 | 69 | 84 | 87 | 87 | 96 | 101 | 1419840
43 | Sutiakhali 50 MW Solar PP | [5 empty] | 2 | 11 | 20 | 15 | 29 | 35 | 40 | 34 | 48 | 42 | 29 | 20 | 3 |  | 0 | [6 empty] | 329940
44 | Fenchugonj CCPP Phase-1 | 43 | 43 | 43 | 43 | 43 | 43 | 43 | 43 | 43 | 43 | 43 | 43 | 43 | 43 | 43 | 43 | 43 | 43 |  | 43 | 43 | 43 | 43 | 43 | 43 | 43 | 1021000
45 | Fenchugonj CCPP Phase-2 | 40 | 40 | 40 | 40 | 40 | 40 | 40 | 40 | 40 | 40 | 40 | 40 | 40 | 40 | 40 | 40 | 40 | 40 |  | 40 | 40 | 40 | 40 | 40 | 40 | 40 | 945720
46 | Shajibazar 330 MW CCPP
47 | Shahjibazar GTPP Unit- 8 & 9 | 56 | 56 | 56 | 56 | 56 | 56 | 56 | 55 | 58 | 58 | 57 | 50 | 50 | 50 | 50 | 50 | 55 | 40 |  | 54 | 56 | 55 | 51 | 50 | 51 | 51 | 1293696
48 | Shahjibazar 86 MW PP (Shahjibazar) | 75 | 75 | 75 | 75 | 72 | 72 | 73 | 73 | 72 | 72 | 72 | 72 | 72 | 72 | 72 | 77 | 81 | 63 |  | 81 | 81 | 81 | 81 | 78 | 78 | 78 | 1773120
Shahjibazar 100 MW GTPP
49 | Shahjibazar 50MW PP (EPL)
50 | Sylhet 225 MW CCPP | 204 | 204 | 205 | 205 | 205 | 204 | 205 | 205 | 206 | 205 | 204 | 205 | 203 | 204 | 204 | 204 | 204 | 204 |  | 205 | 204 | 204 | 204 | 203 | 203 | 202 | 5148090
51 | Sylhet 20 MW GTPP | 17 | 17 | 17 | 18 | 18 | 18 | 17 | 17 | 17 | 17 | 17 | 17 | 17 | 15 | 16 | 17 | 17 | 17 |  | 17 | 17 | 17 | 17 | 17 | 17 | 17 | 387000
52 | Sylhet 50 MW PP (EPL)
53 | Sylhet 10MW PP (Desh) | 10 | 10 | 10 | 10 | 10 | 10 | 10 | 10 | 10 | 10 | 9 | 10 | 10 | 10 | 10 | 10 | 10 | 10 |  | 10 | 10 | 10 | 10 | 9 | 9 | 9 | 249480
54 | Hobiganj 11 MW PP Cofidence-E | 5 | 5 | 5 | 5 | 5 | 5 | 8 | 11 | 11 | 11 | 11 | 11 | 11 | 11 | 11 | 11 | 11 | 11 |  | 11 | 11 | 11 | 11 | 11 | 11 | 5 | 225120
55 | Fenchugonj 51 MW PP (Barakatullah) | 47 | 47 | 47 | 47 | 47 | 47 | 47 | 47 | 45 | 45 | 45 | 47 | 47 | 45 | 45 | 47 | 35 | 22 |  | 44 | 47 | 47 | 47 | 47 | 47 | 47 | 1068000
56 | Shahjahanulla 25 MW PP | 24 | 24 | 24 | 24 | 24 | 24 | 24 | 24 | 24 | 24 | 24 | 24 | 24 | 24 | 24 | 24 | 24 | 24 |  | 24 | 24 | 24 | 24 | 24 | 24 | 24 | 579000
57 | Bibiana-II 341 MW CCPP (Summit) | 310 | 310 | 310 | 300 | 290 | 280 | 280 | 270 | 280 | 260 | 285 | 290 | 300 | 270 | 305 | 295 | 265 | 255 |  | 280 | 255 | 270 | 295 | 280 | 290 | 290 | 7045500
| Bibiyana South 400 MW | 350 | 350 | 350 | 350 | 350 | 350 | 350 | 350 | 350 | 350 | 350 | 350 | 350 | 320 | 350 | 350 | 350 | 318 |  | 330 | 310 | 335 | 350 | 350 | 350 | 350 | 8335900
58 | Nababganj 55 MW PP (Southern power ) | [11 empty] | 17 | 35 | 35 | 35 | 35 | 35 | 55 |  | 55 | 55 | 55 | 55 | 55 | 35 | 35 | 547667
59 | Tangail Palli Power Gen 22 MW | 9 | 12 | 12 | 12 | 12 | 12 | 12 | 12 | 12 | 12 | 12 | 12 | 12 | 12 | 12 | 12 | 12 | 12 |  | 12 | 12 | 12 | 12 | 12 | 12 | 12 | 294960
60 | Barabkunda 22 MW PP (Regent) | 11 | 11 | 11 | 11 | 11 | 11 | 11 | 11 | 11 | 11 | 11 | 11 | 11 | 11 | 11 | 11 | 11 | 11 |  | 11 | 11 | 11 | 11 | 11 | 11 | 11 | 261792
61 | Narshingdi 22 MW PP (Doreen) | 19 | 19 | 17 | 17 | 17 | 17 | 17 | [7 empty] | 10 | 10 | 10 | 10 |  | 10 | 19 | 19 | 19 | 19 | 19 | 19 | 276840
62 | Tangail 22 MW PP (Doreen) | 18 | 18 | 18 | 18 | 18 | 18 | 18 | 18 | 18 | 18 | 18 | 18 | 18 | 18 | 18 | 18 | 18 | 18 |  | 18 | 18 | 18 | 19 | 19 | 19 | 19 | 418932
63 | Impoprt (Tripura) | 133 | 134 | 136 | 130 | 136 | 126 | 126 | 128 | 120 | 122 | 118 | 120 | 132 | 130 | 128 | 130 | 126 | 114 |  | 114 | 132 | 136 | 124 | 122 | 138 | 140 | 3081600
64 | Malancha, Ctg. EPZ (United) | 38 | 38 | 39 | 40 | 40 | 42 | 42 | 40 | 38 | 30 | 28 | 21 | 24 | 24 | 21 | 22 | 26 | 42 |  | 42 | 42 | 42 | 38 | 36 | 42 | 42 | 851520
65 | Feni 22 MW PP (Doreen) | 20 | 20 | 20 | 20 | 20 |  |  |  |  | 19 | 20 | 20 | 20 | 20 | 18 | 18 | 19 | 19 |  | 19 | 19 | 19 | 19 | 19 | 20 | 20 | 392760
66 | Feni 11 MW PP (Doreen) | 11 | 11 | 11 | 11 | 11 | 11 |  |  |  | 11 | 8 | 8 | 8 | 11 | 11 | 11 | 11 | 11 |  | 10 | 10 | 10 | 10 | 10 | 10 | 10 | 196740
67 | Jangalia 33 MW PP (Summit) | 33 | 33 | 33 | 33 | 33 | 33 | 33 | 33 | 33 | 33 | 33 | 33 | 33 | 33 | 31 | 31 | 31 | 31 |  | 0 | 33 | 33 | 33 | 33 | 33 | 33 | 766600
68 | Cumilla 25 MW PP (Summit) | 20 | 20 | 20 | 20 | 20 | 20 | 20 | 17 | 17 | 17 | 17 | 17 | 17 | 17 | 17 | 17 | 17 | 6 |  | 10 | 12 | 12 | 15 | 15 | 15 | 15 | 397970
69 | Summit Ashulia | 19 | 19 | 19 | 19 | 19 | 19 | 19 | 19 | 19 | 19 | 19 | 19 | 19 | 19 | 19 | 19 | 19 | 19 |  | 19 | 19 | 19 | 19 | 19 | 19 | 19 | 456000
70 | Summit Madhabdi | 21 | 21 | 21 | 21 | 21 | 21 | 21 | 21 | 21 | 21 | 21 | 21 | 11 | 11 | 11 | 11 | 14 | 14 |  | 14 | 14 | 19 | 19 | 22 | 21 | 21 | 430560
71 | Maona 33 MW PP(Summit) | 25 | 25 | 25 | 25 | 25 | 25 | 25 | 25 | 25 | 25 | 25 | 25 | 25 | 25 | 25 | 25 | 25 | 25 |  | 25 | 25 | 25 | 25 | 25 | 25 | 25 | 584000
72 | Rupganj 33 MW PP(Summit) | 23 | 23 | 23 | 23 | 24 | 23 | 23 | 23 | 22 | 15 | 15 | 23 | 23 | 21 | 21 | 22 | 22 | 22 |  | 23 | 23 | 23 | 23 | 24 | 24 | 24 | 537800
73 | Ghorashal 108 MW PP (Regent)
| Feni Lanka Power | 17 | 17 | 17 | 17 | 17 | 17 | 17 | 17 | 17 | 52 | 70 | 70 | 70 | 70 | 70 | 70 | 70 | 75 |  | 88 | 88 | 88 | 105 | 105 | 105 | 105 | 1339500
| Chowmuhani 113 MW | 9 | 9 | 9 | 9 | 9 | 9 | 9 | 8 | 9 | 9 | 27 | 27 | 38 | 38 | 36 | 28 | 26 | 57 |  | 63 | 77 | 77 | 81 | 78 | 47 | 9 | 692160
| Manikgonj 162MW PP(MPGL) | [9 empty] | 17 | 17 | 17 | 17 | 17 | 17 | 17 | 17 | 17 |  | 90 | 144 | 144 | 144 | 144 | 108 |  | 832320
77 | Siddhirganj 100 PP(Dutch Bangla) | 25 | 25 | 25 | 25 | 25 | 25 | 25 | 25 | 25 | 20 | 8 | 18 | 41 | 40 | 40 | 36 | 8 | 8 |  | 9 | 16 | 32 | 40 | 40 | 48 | 65 | 643037
78 | Gazipur 52 MW PP | 8 | 8 | 8 | 8 | 8 | 8 | 8 | 8 | 8 | 8 | 8 | 8 | 8 | 8 | 8 | 8 | 8 | 8 |  | 24 | 24 | 24 | 24 | 25 | 25 | 8 | 290880
79 | Kodda 150 MW PP | 48 | 48 | 48 | 48 | 48 | 48 | 48 | 48 | 48 | 64 | 64 | 64 | 64 | 64 | 64 | 64 | 64 | 64 |  | 64 | 64 | 64 | 64 | 64 | 149 | 149 | 1503840
80 | Jamalpur 95 MW PP(Powerpac)
81 | Jangalia 52 MW PP (Lakdanavi) | 43 | 43 | 43 | 43 | 43 | 43 | 43 | 43 | 43 | 43 | 43 | 42 | 41 | 40 | 40 | 40 | 38 | 34 |  | 40 | 43 | 43 | 43 | 43 | 43 | 43 | 992102
| Gazipur 100 MW PP | 35 | 35 | 35 | 35 | 35 | 35 | 35 | 35 | 35 | 35 | 35 | 35 | 35 | 35 | 35 | 35 | 35 | 35 |  | 88 | 88 | 88 | 88 | 88 | 88 | 35 | 1086720
| Kaptai 7 MW Solar PP | [5 empty] | 0 | 1 | 2 | 1 | 4 | 5 | 5 | 5 | 1 | 1 | 0 | 0 | [9 empty] | 21359
| Jodiac Power | 36 | 36 | 36 | 36 | 36 | 17 | 17 | 17 | 17 | 17 | 17 | 17 | 17 | 17 | 17 | 17 | 17 | 17 |  | 17 | 17 | 17 | 17 | 17 | 17 | 17 | 546764
| Karnaphuli Power Ltd. | 73 | 74 | 74 | 74 | 64 | 74 | 74 | 74 | 74 | 74 | 74 | 76 | 76 | 78 | 81 | 80 | 86 | 80 |  | 88 | 88 | 84 | 85 | 92 | 81 | 73 | 1887664
82 | Madanganj 102 PP(Summit) | 96 | 96 | 96 | 96 | 96 | 96 | 96 | 96 | 92 | 65 | 65 | 65 | 65 | 65 | 65 | 65 | 35 | 17 |  | 17 | 45 | 45 | 85 | 96 | 96 | 96 | 1683101
83 | Pagla (DPA )
84 | B.Baria (Aggreko) 85MW
85 | Keraniganj 100 MW PP (Powerpac) | 51 | 55 | 46 | 44 | 53 | 47 | 55 | 46 | 27 |  |  |  | 14 | 22 | 25 | 33 | 0 | [8 empty] | 28 | 576590
86 | Meghnaghat CCPP ( Summit) | 303 | 305 | 286 | 274 | 294 | 285 | 289 | 283 | 289 | 293 | 302 | 280 | 286 | 298 | 298 | 270 | 282 | 259 |  | 298 | 264 | 290 | 289 | 305 | 305 | 297 | 6902342
87 | Meghnaghat 100 MW(IEL) | 17 | 17 | 16 | 17 | 17 | 17 | 17 | 17 | 16 | 21 | 28 | 34 | 34 | 33 | 33 | 30 | 34 | 37 |  | 47 | 51 | 50 | 49 | 50 | 50 | 34 | 703680
| Meghnaghat 104 MW PP (OPCL) | 53 | 54 | 39 | 35 | 38 | 51 | 47 | 34 | 35 | 35 | 37 | 51 | 52 | 52 | 52 | 52 | 52 | 52 |  | 57 | 71 | 72 | 72 | 72 | 72 | 72 | 1248000
88 | Ghorashal 78.5 MW PP(MAX)
90 | Ashuganj 53MW PP (United)
91 | Juldah 100 MW Unit-1 (Acorn) | 25 | 12 | 25 | 25 | 25 | 25 | 25 | 25 | 25 | 25 | 25 | 35 | 35 | 35 | 35 | 35 | 35 | 35 |  | 46 | 46 | 46 | 46 | 46 | 46 | 25 | 684600
92 | Fenchuganj 44 MW (Energyprima) | 48 | 48 | 48 | 48 | 48 | 48 | 48 | 48 | 48 | 47 | 45 | 45 | 47 | 47 | 47 | 47 | 20 | 10 |  | 43 | 43 | 44 | 44 | 44 | 44 | 45 | 1065744
93 | Ashuganj 51 MW PP (Midland) | 43 | 43 | 43 | 43 | 43 | 43 | 43 | 43 | 43 | 43 | 43 | 43 | 43 | 43 | 43 | 43 | 43 | 43 |  | 51 | 51 | 51 | 51 | 51 | 51 | 51 | 1026456
94 | Gagnagar 102 MW PP (Digital Power) | 25 | 25 | 25 | 25 | 25 | 25 | 25 | 25 | 25 | 8 | 8 | 64 | 91 | 91 | 91 | 40 | 8 | 8 |  | 24 | 40 | 40 | 40 | 40 | 70 | 83 | 923328
95 | Patenga 50MW PP (Baraka) | 45 | 45 | 25 | 25 | 20 | 19 | 19 | 19 | 19 | 18 | 18 | 18 | 6 | 6 | 6 | 6 | 6 | 9 |  | 18 | 19 | 19 | 19 | 19 | 19 | 19 | 460800
96 | Chattogram 108 MW PP (ECPV) | [14 empty] | 6 | 12 | 12 | 12 |  | 12 | 6 | 6 | 12 | 11 |  |  | 84480
97 | katpotti 52 MW
98 | Bosila 108 MW PP(CLC)
99 | Madanganj-55 MW PP(Summit) | [6 empty] | 3 | 15 | 15 | 15 | 15 | 15 | 15 | 15 | 15 | 15 | 15 | 15 |  | 15 | 15 | 15 | 15 | 15 | 15 | 15 | 282271
100 | Manikganj 55 MW PP (Northern) | 17 | 17 | 17 | 17 | 17 | 17 | 17 | 17 | 17 | 17 | 17 | 17 | 17 | 17 | 17 | 17 | 35 | 35 |  | 35 | 35 | 35 | 35 | 35 | 35 |  | 535322
101 | Kushiara 163 MW CCPP (KP) | 112 | 112 | 112 | 112 | 112 | 112 | 80 | 80 | 80 | 80 | 80 | 80 | 112 | 80 | 80 | 80 | 80 | 80 |  | 80 | 112 | 80 | 112 | 112 | 112 | 112 | 2297700
102 | Sarishabari 3 MW Solar Plant | [5 empty] | 0 | 0 | 1 | 1 | 2 | 2 | 2 | 1 | 1 | 0 | 0 | 0 | 0 | [8 empty] | 9150
103 | Kamalaghat 54 MW PP(Banco Energy) | [11 empty] | 17 | 17 | 17 | 17 | 35 | 35 | 35 |  | 35 | 35 | 35 | 35 | 35 | 17 | 17 | 350640
104 | Keranigonj 300 MW PP (APR) | 150 | 102 | 64 | [22 empty] | 70 | 506690
105 | Bramhangoan 100 MW PP (Aggreko)
106 | Mymensingh 200 MW PP (United) | 68 | 68 | 68 | 68 | 68 | 68 | 68 | 68 | 68 | 68 | 68 | 68 | 68 | 68 | 68 | 68 | 68 | 68 |  | 87 | 87 | 87 | 88 | 88 | 68 | 68 | 1706400
112 | Aurahati 100MW PP (Aggreko)
114 | Kodda 149 MW PP Unit-1 (Summit) | 34 | 35 | 34 | 35 | 34 | 35 | 35 | 34 | 35 | 34 | 35 | 35 | 35 | 34 | 35 | 35 | 36 | 49 |  | 78 | 78 | 79 | 79 | 79 | 84 | 131 | 1191168
115 | Juldah 100 MW PP Unit-3 (Acorn) | 25 | 25 | 25 | 25 | 25 | 25 | 25 | 25 | 25 | 25 | 25 | 25 | 25 | 25 | 25 | 25 | 25 | 25 |  | 30 | 50 | 50 | 50 | 50 | 37 | 12 | 683520
116 | Chandpur 200 MW (Desh energy) | 17 | 17 | 17 | 17 | 17 | 17 | 17 | 17 | 17 | 26 | 37 | 34 | 34 | 35 | 35 | 34 | 34 | 42 |  | 51 | 51 | 51 | 51 | 51 | 51 | 23 | 755040
117 | Ashuganj 150 MW PP (Midland) | 6 | 5 | 5 | 5 | 6 | 5 | 6 | 5 | 6 | 5 | 6 | 5 | 5 | 5 | 6 | 5 | 6 | 10 |  | 18 | 120 | 92 | 142 | 147 | 149 | 152 | 807927
118 | Bibiyana-III 400 MW CCPP | 401 | 368 | 368 | 368 | 368 | 325 | 317 | 319 | 319 | 319 | 319 | 368 | 366 | 319 | 324 | 319 | 319 | 319 |  | 398 | 368 | 368 | 368 | 368 | 368 | 398 | 8472000
| Jamalpur 115 MW PP (United) | 18 | 19 | 18 | 18 | 18 | 18 | 19 | 19 | 19 | 19 | 19 | 19 | 19 | 19 | 19 | 19 | 19 | 19 |  | 85 | 85 | 85 | 85 | 85 | 18 | 18 | 716400
| Anwara 300 MW PP (United) | 90 | 88 | 87 | 87 | 88 | 88 | 88 | 88 | 87 | 87 | 90 | 123 | 134 | 116 | 123 | 140 | 140 | 135 |  | 198 | 258 | 258 | 269 | 300 | 213 | 213 | 3254291
| Juldah unit-2 (Acorn) | 25 | 25 | 25 | 25 | 25 | 25 | 25 | 25 | 25 | 25 | 25 | 38 | 38 | 38 | 25 | 25 | 25 | 25 |  | 25 | 38 | 38 | 38 | 38 | 38 | 38 | 689280
| Anlima Energy Ltd. | 34 | 34 | 34 | 34 | 34 | 34 | 34 | 34 | 34 | 34 | 48 | 51 | 51 | 51 | 51 | 51 | 51 | 57 |  | 107 | 107 | 107 | 107 | 107 | 107 | 107 | 1432691
| Bhairob 54.5 MW | 17 | 17 | 17 | 17 | 17 | 17 | 17 | 17 | 17 | 17 | 17 | 17 | 17 | 17 | 17 | 17 | 17 | 17 |  | 17 | 17 | 17 | 17 | 17 | 17 | 17 | 441720
| Spectra Solar Plant Ltd. | [5 empty] | 1 | 4 | 6 | 27 | 29 | 35 | 34 | 35 | 33 | 22 | 19 | 9 | 2 |  | 0 | [6 empty] | 229639
| Chandpur 115(Doreen) | 30 | 18 | 18 | 18 | 18 | 18 | 18 | 17 | 18 | 17 | 24 | 54 | 53 | 54 | 54 | 54 | 54 | 53 |  | 54 | 54 | 54 | 49 | 54 | 53 | 45 | 911040
| Kanchan Purbachal Power Generation Ltd. | 17 | 17 | 17 | 17 | 17 | 17 | 17 | 17 | 17 | 17 | 17 | 17 | 17 | 17 | 17 | 17 | 17 | 17 |  | 17 | 17 | 17 | 17 | 17 | 17 | 17 | 433440
| Mirsharai 150 MW (Oil) | 17 | 17 | 17 | 17 | 17 | 17 | 17 | 17 | 17 | 17 | 53 | 53 | 53 | 53 | 53 | 53 | 53 | 53 |  | 76 | 141 | 141 | 141 | 141 | 141 | 52 | 1266254
Mirsharai 150 MW (Gas)
| Cox's Bazar Wind | 6 | 8 | 14 | 10 | 19 | 14 | 21 | 25 | 28 | 23 | 14 | 21 | 3 | 29 | 23 | 26 | 10 | 13 |  | 7 | 5 | 5 | 5 | 8 | 8 | 8 | 327360
120 | Eastern Zone Total | 7245 | 7168 | 7076 | 6986 | 6997 | 6873 | 6791 | 6624 | 6532 | 6502 | 6617 | 7091 | 7271 | 6976 | 7146 | 7082 | 6790 | 6501 |  | 7488 | 8052 | 8004 | 8383 | 8400 | 8321 | 8063 | 173751630
121
122
123 | Khulna 60MW
124 | Khulna 115 MW PP (KPCL-1 & 3)
| Khulna 115 PP MW (KPCL-2) | 16 | 16 | 16 | 16 | 16 | 16 | 16 | 16 | 8 |  |  | 16 | 16 | 16 | 16 | 16 | 0 |  |  | 16 | 40 | 64 | 64 | 64 | 64 | 96 | 536640
125 | Khulna 330 MW CCPP (GAS)
126 | Khulna 330 MW CCPP (OIL) | 200 | 200 | 200 | 200 | [22 empty] | 909880
127 | Khulna (Aggreeco) 55MW
128 | Faridpur 50 MW Peaking PP | 11 | 11 | 11 | 11 | 11 | [10 empty] | 3 | 9 | 19 |  | 23 | 33 | 29 | 23 | 20 | 14 | 10 | 191040
| Khulna 225 MW CCPP | 120 | 120 | 120 | 120 | 120 | 120 | 120 | 120 | 120 | 120 | 120 | 120 | 120 | 120 | 120 | 120 | 120 | 120 |  | 120 | 120 | 120 | 120 | 120 | 120 | 120 | 3003450
Kulna 225 MW CCPP (GAS)
129 | Rupsha 105 MW PP (Orion rupsha) | 36 | 36 | 36 | 36 | 36 | 36 | 36 | 36 | 36 | 36 | 36 | 36 | 36 | 36 | 36 | 36 | 17 | 17 |  | 35 | 35 | 35 | 35 | 35 | 35 | 36 | 840480
130 | Mongla Orion 100 MW Solar PP | [5 empty] | 6 | 17 | 24 | 33 | 70 | 42 | 7 | 20 | 108 | 34 | 61 | 6 | 2 |  | 0 | [6 empty] | 444240
131 | Rampal 1320 MW (BIFPCL) | 375 | 377 | 377 | 374 | 374 | 375 | 375 | 374 | 375 | 373 | 373 | 475 | 496 | 505 | 502 | 505 | 578 | 502 |  | 502 | 503 | 503 | 503 | 506 | 503 | 503 | 10625450
132 | United Payra Power Ltd. | 17 | 17 | 17 | 17 | 17 | 17 | 17 | 17 | 17 | 17 | 17 | 17 | 17 | 17 | 17 | 17 | 17 | 17 |  | 19 | 72 | 72 | 72 | 72 | 100 | 150 | 820800
133 | Bhola Nutan Biddut BD LTD (GAS) | 225 | 225 | 225 | 225 | 225 | 225 | 225 | 225 | 225 | 180 | 180 | 220 | 220 | 170 | 220 | 220 | 220 | 210 |  | 220 | 208 | 220 | 220 | 175 | 225 | 222 | 5209500
Bhola Nutan Biddut BD LTD (OIL)
| Barisal 110 MW PP (Summit ) | 16 | 16 | 16 | 16 | 16 | 16 | 16 | 16 | 16 | 16 | 32 | 48 | 48 | 48 | 48 | 32 | 16 | 16 |  | 16 | 16 | 54 | 64 | 64 | 68 | 110 | 844992
Barisal GT PP Unit-1& 2
136 | Barisal 307 MW
137 | Bhola 95 MW PP (Aggreko)
| Bhola 225 MW CCPP | 132 | 134 | 134 | 136 | 136 | 120 | 135 | 134 | 134 | 134 | 132 | 132 | [9 empty] | 0 | 50 | 112 | 132 | 132 | 2024000
140 | Bhola 33 MW PP (Venture) | 35 | 33 | 32 | 30 | 28 | 24 | 23 | 21 | 20 | 21 | 21 | 19 | 20 | 22 | 24 | 21 | 21 | 20 |  | 27 | 29 | 30 | 31 | 33 | 34 | 34 | 613487
141 | Noapara 100 MW PP (Bangla Trac)
142 | Noapara 40 MW PP (Khanjahan Ali) | 24 | 8 | 8 | 8 | 8 | 8 | 8 | 8 |  |  |  | 8 | 16 | 16 | 16 | 16 | 0 |  |  |  | 8 | 8 | 8 | 8 | 40 | 40 | 234750
143 | Gopalganj 100 MW Peaking PP | 43 | 43 | 43 | 38 | 38 | [12 empty] | 10 |  | 47 | 51 | 60 | 57 | 57 | 37 | 37 | 487680
144 | Bheramara GTPP Unit-3
145 | Madhumati 100 MW PP | 105 | 50 | 50 | 50 | 50 | 50 | 50 | 50 | 50 | 15 | 15 | 15 | 15 | 15 | 15 | 15 | 0 |  |  | 15 | 50 | 50 | 50 | 50 | 105 | 105 | 1036944
146 | Bheramara HVDC | 908 | 909 | 908 | 909 | 909 | 909 | 910 | 909 | 914 | 915 | 916 | 918 | 916 | 917 | 917 | 916 | 916 | 916 |  | 917 | 916 | 918 | 868 | 868 | 869 | 869 | 21697454
147 | Bheramara 410 MW CCPP | 115 | 115 | 115 | 115 | 120 | 130 | 130 | 130 | 125 | 125 | 120 | 115 | 115 | 115 | 120 | 130 | 135 | 135 |  | 140 | 145 | 150 | 160 | 155 | 150 | 150 | 3288672
148 | Payra 1320 MW | 1244 | 1244 | 1244 | 1244 | 1244 | 1244 | 1244 | 1150 | 1120 | 1120 | 1090 | 1130 | 1140 | 1244 | 1244 | 1244 | 1120 | 940 |  | 990 | 1100 | 1200 | 1244 | 1244 | 1244 | 1244 | 30575400
149
150 | Barapukuria TPP Unit-1
151 | Barapukuria TPP Unit-2
152 | Barapukuria 275 MW TPP Unit-3 | 170 | 170 | 170 | 170 | 170 | 170 | 170 | 170 | 170 | 170 | 170 | 170 | 170 | 170 | 170 | 170 | 170 | 170 |  | 170 | 170 | 170 | 170 | 170 | 170 | 170 | 4173100
153 | Baghabari 71 MW GTPP
156 | Baghabari 100 MW GTPP
| Baghabari 50 MW Peaking PP | 35 | 35 | 35 | 35 | 35 | 35 | 35 | 35 | 35 | 35 | 35 | 35 | 35 | 35 | 35 | 35 | 35 | 35 |  | 35 | 35 | 35 | 35 | 35 | 35 | 35 | 824512
| Sirajgonj 6.55 MW Solar | [5 empty] | 0 | 1 | 2 | 3 | 3 | 3 | 3 | 2 | 0 | 0 | 1 | 0 | 0 | [8 empty] | 26520
157 | Sirajgonj 225MW CCPP Unit-1 (Gas)
158 | Sirajgonj 225MW CCPP Unit-1(Oil)
Sirajgonj 225 MW CCPP Unit-2 (Gas)
| Sirajgonj 225 MW CCPP Unit-2 (Oil) | 138 | 204 | 214 | 216 | 218 | 219 | 155 | 130 | 130 | 130 | 130 | 150 | 172 | 130 | 130 | 130 | 130 | 130 |  | 130 | 130 | 130 | 130 | 130 | 130 | 130 | 4060300
159 | Sirajgonj 225MW CCPP Unit-3 (Gas) | 143 | 143 | 143 | 144 | 146 | 147 | 146 | 143 | 141 | 140 | 139 | 138 | 137 | 138 | 138 | 140 | 142 | 145 |  | 149 | 150 | 151 | 154 | 154 | 151 | 153 | 3711245
Sirajgonj 225MW CCPP Unit-3 (Oil)
| Sirajgonj 400 MW CCPP Unit-4 | 357 | 370 | 380 | 388 | 400 | 400 | 382 | 382 | 371 | 354 | 355 | 351 | 341 | 300 | 350 | 350 | 350 | 300 |  | 370 | 370 | 340 | 414 | 414 | 414 | 414 | 8858763
160 | Sirajgonj 400MW CCPP Unit-4 (Oil)
161 | Bera 70 MW Peaking PP
162 | Bogra 22 MW PP (GBB)
163 | Bogura 20 MW PP (Energyprima)
164 | Ullapara 11 MW PP (Summit) | 8 | 8 | 8 | 8 | 8 | 8 | 8 | 8 | 8 | 8 | 8 | 8 | 8 | 8 | 8 | 8 | 8 | 8 |  | 8 | 8 | 8 | 8 | 8 | 8 | 8 | 195552
165 | Amnura 50 MW PP(Sinha) | 21 | 21 | 21 | 21 | 21 | 21 | 21 | [5 empty] | 26 | 26 | 26 | 27 | 14 | 14 |  | 14 | 28 | 28 | 28 | 28 | 28 |  | 428950
166 | Katakhali 50 MW PP (Northern) | 34 | 34 | 34 | 34 | 34 | [21 empty] | 171222
167 | Katakhali 50 MW Peaking PP | 29 | 21 | 14 | 14 | 14 | 14 | 14 | [10 empty] | 0 |  | 25 | 29 | 30 | 30 | 29 | 29 | 29 | 276599
168 | Santahar 50 MW Peaking PP | 35 | 35 | 35 | 35 | 35 | 35 | 35 | 35 | 35 | 35 | 35 | 35 | 35 | 35 | 35 | 35 | 35 | 35 |  | 35 | 35 | 35 | 35 | 35 | 35 | 35 | 760490
169 | Natore 52 MW PP (Rajlanka) | 8 | 8 | 8 | 8 | 8 | 8 | 8 | 8 | 8 |  |  |  | 8 | 8 | 8 | 8 | 8 | 8 |  | 8 | 16 | 24 | 52 | 52 | 52 | 52 | 353909
170 | Chapainawabganj 100 MW Peaking PP | [17 empty] | 0 |  | 75 | 91 | 92 | 92 | 92 | 92 | 92 | 509528
171 | Baghabari 200 MW PP (Paramount)
| Bagura 113 MW PP (Confidence)-2 | 35 | 35 | 35 | 35 | 35 | 35 | 35 | 35 | 35 | 35 | 35 | 35 | 35 | 35 | 35 | 35 | 35 | 35 |  | 36 | 60 | 85 | 95 | 95 | 95 | 35 | 1152864
172 | Confidence Power Bogura Unit-1 113 MW | 55 | 35 | 35 | 35 | 35 | 35 | 35 | 35 | 35 | 35 | 35 | 35 | 55 | 55 | 55 | 55 | 35 | 35 |  | 35 | 55 | 55 | 55 | 55 | 55 | 57 | 1097856
173 | Rangpur 20 MW GTPP | 0 | 0 | 0 | 0 | 0 | 0 | 0 | 0 | 0 | 0 | 0 | 0 | 0 | 0 | 0 | 0 | 0 | 0 |  | 0 | 0 | 0 | 0 | 0 | 0 | 0
175 | Saidpur 20 MW GTPP | 0 | 0 | 0 | 0 | 0 | 0 | 0 | 0 | 0 | 0 | 0 | 0 | 0 | 0 | 0 | 0 | 0 | 0 |  | 0 | 0 | 0 | 0 | 0 | 0 | 0
176 | Rangpur 113 MW PP (Confidence) | 34 | 34 | 34 | 34 | 34 | 34 | 34 | 34 | 30 | 30 | 34 | 37 | 37 | 34 | 34 | 34 | 42 | 34 |  | 60 | 97 | 100 | 100 | 100 | 100 | 92 | 1160179
177 | Sympa Solar Power 8MW | [5 empty] | 0 | 0 | 1 | 1 | 1 | 2 | 1 | 1 | 1 | 1 | 1 | 1 | 2 |  | 0 | [6 empty] | 21026
178 | Energypac Power Venture Thakurgaon Ltd. | [10 empty] | 12 | 36 | 36 | 36 | 36 | 36 | 36 | 36 |  | 39 | 90 | 115 | 115 | 115 | 114 | 10 | 818688
| Intraco Solar 30 MW | [5 empty] | 0 | 2 | 14 | 10 | 15 | 7 | 10 | 14 | 15 | 14 | 7 | 4 | 2 |  | 0 | [6 empty] | 104360
| Adani Power Jharkhanda Ltd | 736 | 745 | 745 | 730 | 757 | 737 | 754 | 754 | 756 | 753 | 751 | 752 | 758 | 750 | 744 | 751 | 751 | 746 |  | 744 | 750 | 744 | 753 | 748 | 749 | 751 | 17956364
178 | Teesta Solar Limited | [5 empty] | 8 | 37 | 42 | 52 | 49 | 79 | 127 | 114 | 102 | 100 | 53 | 43 | 27 |  | 0 | [6 empty] | 817520