## Forecast
[5 empty] | Power Grid Company of Bangladesh Ltd. | [10 empty] | QF-LDC-07
|  |  | Report on Forecasted Generation & Demand of national grid on | [6 empty] | 2023-07-25 | Tuesday
|  | Date (day): | 2023-07-25 |  | Tuesday
| Probable Maximum |  | Generation : |  | (a) At Day Peak Hour : | 13863.6 | MW |  |  | (b) At Evening Peak Hour : |  | 16010 | MW
Sl. | [6 empty] | Present | Actual Generation |  | Forecasted Available Gen. on |  | Ev. Peak Gen.Shortage |  | Plants under |  | Probable
No. | Name of the Power Station |  | Fuel | Producer | Installed Capacity |  | Capacity | On | 2023-07-24 | 2023-07-25 | during | for Fuel | for plant. S/D | Shut down (date)/ |  | Start up
[8 empty] | Day Peak | Ev. Peak | Day Peak | Ev. Peak | Limitation | M/C Problem | Remarks |  | Date
[5 empty] | Unit No. X Capacity | MW | MW | MW | MW | MW | MW | MW | MW
1 | Ghorasal Repowered CCPP:Unit-3 (GT |  | Gas | PDB | 1*260 | 260 | 260 | 0 | 0 | 0 | 0 |  | 260 | Under maint.
2 | Ghorasal Repowered CCPP Unit-4 |  | Gas | PDB | 1*210 | 210 | 180 | 190 | 190 | 190 | 190
| Ghorasal TPP Unit-5 |  | Gas | PDB | 1*210 | 210 | 190 | 180 | 180 | 180 | 180
3 | Ghorasal 365 MW CCPP Unit-7 |  | Gas | PDB | 1*243+1*122 | 365 | 365 | 0 | 0 | 0 | 0 |  | 365 | Air Compressor problem
| Ghorashal 78.5 MW PP(MAX) |  | Gas | QRPP | 2*40 | 0 | 0 | 0 | 0 | 0 | 0 |  |  | Contract Expired
4 | Ghorashal 108 MW PP (Regent) |  | Gas | IPP | 34*3.35 | 108 | 108 | 0 | 0 | 0 | 0 | 108 |  | Gas shortage
5 | Haripur GTPP |  | Gas | SBU, PDB | 2*32 | 32 | 20 | 0 | 0 | 0 | 0 |  | 20 | Under maint.
6 | Haripur 412 MW CCPP |  | Gas | EGCB | 1*273+1*139 | 412 | 412 | 403 | 391 | 400 | 400
7 | Haripur 360 MW CCPP(HPL) |  | Gas | IPP | 1*235+1*125 | 360 | 360 | 291 | 289 | 290 | 290 | 70 |  | Gas shortage
8 | Meghnaghat 450 MW CCPP(MPL) |  | Gas | IPP | 2*150+1*150 | 450 | 450 | 450 | 450 | 450 | 450
9 | Meghnaghat 100 MW(IEL) |  | HFO | NENP | 12*8.9 | 100 | 100 | 49 | 73 | 25 | 66 | 34 |  | Fuel shortage
10 | Meghnaghat CCPP(Summit) |  | Gas | IPP | 2*110+1*110 | 335 | 335 | 305 | 289 | 280 | 300 | 35 |  | Gas shortage
11 | Madanganj 102 PP(Summit) |  | HFO | NENP | 6*17 | 102 | 102 | 85 | 95 | 96 | 96 |  | 6 | Engine problem
12 | Madanganj-55 MW PP(Summit) |  | HFO | IPP | 3*17.08+1*11.3 | 55 | 55 | 15 | 30 | 15 | 30
13 | Keraniganj 100 MW PP (Powerpac) |  | HFO | NENP | 8*13.45 | 100 | 75 | 45 | 40 | 45 | 55 |  | 20 | Engine problem
14 | Narshingdi 22 MW PP (Doreen) |  | Gas | SIPP, REB | 8*2.90 | 22 | 22 | 19 | 10 | 19 | 19 |  | 3 | Engine problem
15 | 210 MW Siddhirgonj TPP |  | Gas | PDB | 1*210 | 210 | 115 | 0 | 0 | 0 | 0 |  | 115 | Under maint.
16 | Siddhirgonj 2*120 MW GTPP |  | Gas | EGCB | 2*105 | 210 | 210 | 187 | 192 | 185 | 195 | 15 |  | Gas shortage
17 | Siddhirganj 100 PP(Dutch Bangla) |  | HFO | NENP | 12*8.9 | 100 | 100 | 41 | 64 | 40 | 70 | 30 |  | Fuel shortage
18 | Siddhirganj 335 MW CCPP |  | Gas | EGCB | 1*217+118 | 335 | 335 | 320 | 323 | 330 | 330
19 | Gagnagar 102 MW PP (Digital Power) |  | HFO | IPP | 12*8.924 | 102 | 102 | 32 | 82 | 32 | 82 |  |  | Engine problem
20 | Katpotti 52 MW PP (Sinha) |  | HFO | IPP | 7*7.9 | 51 | 0 | 0 | 0 | 0 | 0 | 51 |  | Fuel shortage
21 | Kamalaghat 54 MW PP(Banco Energy) |  | HFO | IPP | 3*18 | 54 | 54 | 22 | 35 | 17 | 35 | 19 |  | Fuel shortage
22 | Kodda 150 MW PP |  | HFO | BPDB-RPCL | 9*17.06 | 149 | 149 | 64 | 82 | 64 | 130 | 19 |  | Fuel shortage
23 | Manikganj 55 MW PP (Northern) |  | HFO | IPP | 3*19.3 | 55 | 55 | 35 | 35 | 35 | 55
24 | Nababganj 55 MW PP (Southern power ) |  | HFO | IPP | 3*19.3 | 55 | 55 | 17 | 55 | 35 | 55
25 | Bosila 108 MW PP(CLC) |  | HFO | IPP | 12*8.775+1*3.5 | 108 | 0 | 0 | 0 | 0 | 0
26 | Summit Power,(Madhabdi+Ashulia) |  | Gas | SIPP,REB | 3*3.67+4*8.73 | 80 | 80 | 40 | 40 | 40 | 40 |  | 40 | Engine problem
27 | Maona 33 MW PP(Summit) |  | Gas | SIPP,REB | 4*8.73 | 33 | 33 | 25 | 33 | 33 | 33
28 | Rupganj 33 MW PP(Summit) |  | Gas | SIPP,REB | 4*8.73 | 33 | 33 | 22 | 8 | 24 | 24 |  | 9 | Engine problem
29 | Gazipur 52 MW PP |  | HFO | RPCL | 6*8.9 | 52 | 52 | 8 | 50 | 8 | 50 | 2
30 | Tongi 80 MW GTPP |  | Gas | PDB | 1* 105 | 105 | 105 | 0 | 0 | 0 | 0 | 105 |  | Gas shortage
31 | Kodda 300 MW PP Unit-2 (Summit) |  | HFO | IPP | 18*17.076 | 300 | 300 | 97 | 97 | 95 | 95 | 205 |  | Fuel shortage
32 | Keranigonj 300 MW PP (APR) |  | HSD | IPP | 256*1.4 | 300 | 300 | 0 | 215 | 0 | 200 |  |  | Fuel shortage
| Bramhangoan 100 MW PP (Aggreko) |  | HSD | IPP | 114*0.959 | 0 | 0 | 0 | 0 | 0 | 0 |  |  | Contract Expired
33 | Aurahati 100MW PP (Aggreko) |  | HSD | IPP | 0.85*23+0.95*91 | 0 | 0 | 0 | 0 | 0 | 0 |  |  | Contract Expired
34 | Kodda 149 MW PP Unit-1 (Summit) |  | HFO | IPP | 8*18.45+8.97 | 149 | 149 | 35 | 135 | 35 | 135 |  |  | Engine problem
35 | Gazipur 100 MW PP |  | HFO | RPCL | 6*17.5 | 105 | 105 | 52 | 88 | 35 | 88 |  | 17 | Fuel shortage
36 | Meghnaghat 104 MW PP (OPCL) |  | HFO | IPP | 18.5*6 | 104 | 104 | 0 | 17 | 54 | 72 | 32 |  | Fuel shortage
37 | Manikgonj 162MW PP(MPGL) |  | HFO | IPP | 9*18 | 162 | 162 | 54 | 162 | 35 | 162
38 | Spectra Solar Plant Ltd. |  | Solar | IPP | 35 | 35 | 35 | 36 | 0 | 30 | 0
39 | Kanchan Purbachal Power Generation Ltd. |  | HFO | IPP | 18.4*3 | 55 | 55 | 0 | 17 | 17 | 17 | 38 |  | Fuel shortage
| Dhaka area Total |  |  |  |  | 6063 | 5722 | 3119 | 3767 | 3134 | 3944 | 763 | 855
40 | Chattogram TPP-1 |  | Gas | PDB | 1*210 | 210 | 180 | 54 | 110 | 115 | 115 |  | 65 | Under maint
| Chattogram TPP-2 |  | Gas | PDB | 1*210 | 210 | 180 | 0 | 0 | 0 | 0 |  | 180 | Under maint
41 | Raozan 25 MW PP |  | HFO | RPCL | 3*8.9 | 25 | 25 | 8 | 25 | 8 | 25
42 | Teknaf 20MW PP (Solartech) |  | Solar | IPP | 20 | 20 | 20 | 20 | 0 | 20 | 0
43 | Patenga 50MW PP (Baraka) |  | HFO | IPP | 8*6.98 | 50 | 50 | 0 | 44 | 26 | 46
44 | Karnaphuli Hydro PP Unit-1,2,3,4, 5 |  | Hydro | PDB | 2*40+3*50 | 230 | 230 | 70 | 70 | 70 | 70 | 160 |  | Low Water Level
45 | Sikalbaha 225MW CCPP |  | Gas/HSD | PDB | 1*150+1*75 | 225 | 225 | 217 | 221 | 225 | 225
46 | Sikalbaha Peaking GT |  | Gas/HSD | PDB | 1*150 | 150 | 150 | 0 | 0 | 0 | 0 |  | 150 | Under maint
47 | Sikalbaha 105 MW PP (Baraka Sikalbaha) |  | HFO | IPP | 6*17.5 | 105 | 105 | 45 | 68 | 17 | 51 | 54
48 | Hathazari 100 MW peaking PP |  | HFO | PDB | 11*8.9 | 98 | 98 | 40 | 80 | 40 | 80 | 18 |  | Fuel shortage
49 | Dohazari -Kalaish 100 MW Peaking |  | HFO | PDB | 6*17 | 102 | 102 | 50 | 37 | 50 | 50 | 52 |  | Fuel shortage
50 | Juldah 100 MW Unit-1 (Acorn) |  | HFO | NENP | 8*13.45 | 100 | 100 | 25 | 58 | 35 | 58 | 42 |  | Fuel shortage
51 | Juldah 100 MW PP Unit-3 (Acorn) |  | HFO | IPP | 8*13.5 | 100 | 100 | 20 | 68 | 35 | 68 | 32 |  | Fuel shortage
52 | Barabkunda 22 MW PP (Regent) |  | Gas | SIPP, PDB | 8*2.90 | 22 | 22 | 11 | 11 | 11 | 11 | 11 |  | Gas shortage
* | Malancha, Ctg. EPZ (United) |  | Gas |  | 5*8.73+3*9.34 |  | 0 | 3 | 33 | 5 | 30
53 | Chattogram 108 MW PP (ECPV) |  | HFO | IPP | 16*7 | 108 | 108 | 0 | 12 | 12 | 12 | 96 |  | Fuel shortage
54 | Kaptai 7 MW Solar PP |  | Solar | PDB | 7.4 MW | 7 | 7 | 5 | 0 | 5 | 0
55 | Anwara 300 MW PP (United) |  | HFO | IPP | 17*17+24 | 300 | 300 | 122 | 190 | 88 | 300
56 | Jodiac Power |  | HFO | IPP | 3*18.55+1*3.6 | 54 | 54 | 17 | 36 | 17 | 36 | 18 |  | Fuel shortage
57 | Karnaphuli Power Ltd. |  | HFO | IPP | 18.415*6+6.5 | 110 | 110 | 93 | 93 | 75 | 93 | 17 |  | Fuel shortage
58 | Juldah unit-2 (Acorn) |  | HFO | IPP | 8*13.6 | 100 | 100 | 12 | 38 | 38 | 38 | 62 |  | Fuel shortage
59 | Anlima Energy Ltd. |  | HFO | IPP | 6*21.2 | 116 | 116 | 48 | 68 | 34 | 68 | 48 |  | Fuel shortage
60 | Mirsharai 150 MW |  | Gas/HFO | BPDB-RPCL | 18.5*9 | 163 | 163 | 108 | 90 | 17 | 90
| SS Power I |  | Coal | SS Power | 0 | 0 | 0 | 0 | 0 | 0 | 0 |  |  | On test.
| Cox's Bazar Wind |  | Wind | IPP | 66 | 0 | 0 | 4 | 0 | 25 | 25 |  |  | On test.
| Chattogram area Total |  |  |  |  | 2605 | 2545 | 972 | 1352 | 968 | 1491 | 610 | 395
| Ashuganj TPP Unit- 3 |  | Gas | APSCL | 1*150 | 0 | 0 | 0 | 0 | 0 | 0 |  |  | Contract Expired
| Ashuganj TPP Unit- 4 |  | Gas | APSCL | 1*150 | 0 | 0 | 0 | 0 | 0 | 0 |  |  | Contract Expired
| Ashuganj TPP Unit- 5 |  | Gas | APSCL | 1*150 | 0 | 0 | 0 | 0 | 0 | 0 |  |  | Contract Expired
61 | Ashuganj 225 MW CCPP |  | Gas | APSCL | 1*142+1*75 | 221 | 221 | 163 | 181 | 190 | 190 | 31 |  | Gas shortage
62 | Ashuganj 450 MW CCPP(North) |  | Gas | APSCL | 1*360 | 360 | 360 | 280 | 300 | 300 | 300 | 60 |  | Gas shortage
63 | Ashuganj 450 MW CCPP(South) |  | Gas | APSCL | 1*360 | 360 | 360 | 230 | 230 | 230 | 230 | 130 |  | Gas shortage
64 | Ashuganj 420 MW CCPP(East) |  | Gas | APSCL | 284*1+116*1 | 400 | 400 | 230 | 230 | 230 | 230 | 170 |  | Gas shortage
65 | Ashuganj 50 MW PP |  | Gas | APSCL | 14*3.968 | 53 | 45 | 3 | 3 | 3 | 3 | 42 |  | Gas shortage
66 | Ashuganj 55 MW PP (Precision) |  | Gas | QRPP | 15*4 | 55 | 0 | 0 | 0 | 0 | 0 |  |  | Contract Expired
67 | Ashuganj 195 MW PP (APSCL-United) |  | Gas | IPP | 20*9.73+1*16 | 195 | 195 | 0 | 0 | 0 | 0 | 195 |  | Gas shortage
68 | Ashuganj 51 MW PP (Midland) |  | Gas | IPP | 6*9.34 | 51 | 51 | 35 | 43 | 43 | 43 |  |  | Engine problem
69 | Ashuganj 150 MW PP (Midland) |  | HFO | IPP | 23*7.015 | 150 | 150 | 5 | 134 | 6 | 150
70 | Titas 50 MW Peaking PP |  | HFO | PDB | 6*8.92 | 52 | 52 | 23 | 35 | 35 | 40 |  | 12 | Machine problem
71 | Chandpur 150 MW CCPP |  | Gas | PDB | 1*106+1*57 | 163 | 163 | 0 | 0 | 0 | 0 |  | 163 | Under Maint.
72 | Chandpur 200 MW (Desh energy) |  | HFO | IPP | 12*18.4 | 200 | 200 | 34 | 51 | 34 | 51 | 149 |  | Fuel shortage
73 | Feni 22 MW PP (Doreen) |  | Gas | SIPP, PDB | 8*2.90 | 22 | 22 | 17 | 19 | 15 | 19
74 | Feni 11 MW PP (Doreen) |  | Gas | SIPP, REB | 4*2.90 | 11 | 11 | 10 | 10 | 10 | 10
** | Impoprt (Tripura) |  |  | Imported power | 0 | 160 | 160 | 140 | 104 | 146 | 169
75 | Jangalia 33 MW PP (Summit) |  | Gas | SIPP, PDB | 4*8.73 | 33 | 33 | 30 | 33 | 33 | 33
76 | Jangalia 52 MW PP (Lakdanavi) |  | HFO | IPP | 6*8.92 | 52 | 52 | 34 | 43 | 43 | 43 |  | 9 | Engine problem
77 | Cumilla 25 MW PP (Summit) |  | Gas | SIPP, REB | 3*3.67+2*6.97 | 25 | 25 | 17 | 20 | 20 | 20 |  | 5 | Engine problem
78 | Daudkandi 200 MW PP (B.Trac) |  | HSD | IPP | 154*1.4 | 200 | 200 | 0 | 0 | 0 | 0 |  |  | Contract Expired
79 | Feni Lanka Power |  | HFO | IPP | 7*18.415+1*9.78 | 114 | 114 | 88 | 70 | 35 | 105 |  | 9 | Engine problem
80 | Chowmuhani 113 MW |  | HFO | IPP | 12*9.78+2*3.1 | 113 | 113 | 9 | 97 | 27 | 75 | 38 |  | Fuel shortage
81 | Bhairob 54.5 MW |  | HFO | IPP | 3*18.2 | 54 | 54 | 17 | 17 | 17 | 17 |  | 37 | Engine problem
82 | Chandpur 115(Doreen) |  | HFO | IPP | 4*18.5+2*22.5 | 115 | 115 | 55 | 114 | 94 | 114 | 1
| Cumilla Area Total |  |  |  |  | 3159 | 3096 | 1420 | 1734 | 1511 | 1842 | 816 | 235
83 | RPCL 210MW CCPP |  | Gas | IPP | 4*35+1*70 | 210 | 202 | 30 | 55 | 44 | 80 | 122 |  | Gas shortage
84 | Tangail 22 MW PP (Doreen) |  | Gas | SIPP, PDB | 8*2.90 | 22 | 22 | 19 | 18 | 19 | 19 |  | 3 | Engine problem
85 | Jamalpur 95 MW PP(Powerpac) |  | HFO | IPP | 12*8.924 | 95 | 0 | 0 | 0 | 0 | 0
86 | Sarishabari 3 MW Solar Plant |  | Solar | IPP | 1*3 | 3 | 3 | 1 | 0 | 1.6 | 0
87 | Mymensingh 200 MW PP (United) |  | HFO | IPP | 9.78*21 | 200 | 200 | 19 | 93 | 68 | 88 | 112 |  | Fuel shortage
88 | Jamalpur 115 MW PP (United) |  | HFO | IPP | 9.78*12 | 115 | 115 | 56 | 78 | 70 | 78 | 37 |  | Fuel shortage
89 | Sutiakhali 50 MW Solar PP |  | Solar | IPP | 50 | 50 | 50 | 51 | 0 | 50 | 0
90 | Tangail Palli Power Gen 22 MW |  | HFO | IPP | 4*6.7 | 22 | 22 | 6 | 6 | 6 | 12 | 10 |  | Fuel shortage
| Mymensingh Area Total |  |  |  |  | 717 | 614 | 182 | 250 | 258.6 | 277 | 122 | 3
91 | Fenchugonj CCPP Phase-1 |  | Gas | PDB | 2*32+1*33 | 97 | 70 | 43 | 0 | 43 | 43 |  | 27 | Machine problem.
92 | Fenchugonj CCPP Phase-2 |  | Gas | PDB | 2*35+1*35 | 104 | 90 | 40 | 0 | 0 | 0 |  | 90 | Under maint
93 | Kushiara 163 MW CCPP (KP) |  | Gas | IPP | 1*109+1*54 | 163 | 163 | 112 | 112 | 112 | 112 |  | 51 | ST Under maint.
94 | Shajibazar 330 MW CCPP |  | Gas | PDB | 3*110 | 330 | 330 | 0 | 0 | 0 | 0 |  | 330 | Under maint.
95 | Fenchugonj 51 MW PP (Barakatullah) |  | Gas | RPP | 19*2.90 | 51 | 51 | 44 | 47 | 45 | 45
96 | Fenchuganj 44 MW (Energyprima) |  | Gas | NENP | 12*3.3+5*2 | 50 | 50 | 45 | 46 | 44 | 44
97 | Hobiganj 11 MW PP Cofidence-E |  | Gas | SIPP, REB | 4*2.90 | 11 | 11 | 11 | 3 | 11 | 11
98 | Shahjibazar GTPP Unit- 8 & 9 |  | Gas | PDB | 2*35 | 70 | 66 | 49 | 50 | 60 | 60
99 | Shahjibazar 86 MW PP (Shahjibazar) |  | Gas | RPP | 32*2.90 | 86 | 86 | 72 | 78 | 78 | 80
100 | Shahjibazar 100 MW GTPP |  | Gas | PDB | 1*100 | 100 | 100 | 0 | 0 | 0 | 0 |  | 100 | Under maint.
101 | Sylhet 225 MW CCPP |  | Gas | PDB | 1*142+1*89 | 231 | 231 | 204 | 115 | 115 | 115 |  | 116 | ST Under maint
102 | Sylhet 20 MW GTPP |  | Gas | PDB | 1*20 | 20 | 20 | 16 | 17 | 17 | 17
| Sylhet 50 MW PP (EPL) |  | Gas | NENP | 27*2 | 0 | 0 | 0 | 0 | 0 | 0 |  |  | Contract Expired
103 | Shahjahanulla 25 MW PP |  | Gas | SIPP, REB | 3*9.34 | 25 | 25 | 24 | 24 | 24 | 24
104 | Bibiana-II 341 MW CCPP (Summit) |  | Gas | IPP | 1*222+1*119 | 341 | 341 | 290 | 300 | 300 | 300 |  |  | FGMO
105 | Bibiyana-III 400 MW CCPP |  | Gas | PDB | 285*1+134*1 | 400 | 400 | 367 | 368 | 370 | 370 |  |  | FGMO
106 | Sylhet 10MW PP (Desh) |  | Gas | RPP | 6*1.95 | 10 | 10 | 9 | 10 | 10 | 10
107 | Bibiyana South 400 MW |  | Gas | PDB | 400 MW | 383 | 383 | 350 | 350 | 350 | 385
| Sylhet Area Total |  |  |  |  | 2472 | 2427 | 1676 | 1520 | 1579 | 1616 | 0 | 714
108 | Bheramara GTPP Unit-3 |  | HSD | PDB | 1*20 | 20 | 16 | 0 | 0 | 0 | 0 | 16 |  | Fuel conservation
** | Bheramara (HVDC ) |  | 0 | Imported power | 2*500 | 1000 | 1000 | 917 | 844 | 934 | 934
109 | Khulna 115 PP MW (KPCL-2) |  | HFO | NENP | 7*17 | 115 | 115 | 95 | 86 | 80 | 86 |  | 29 | Engine problem
110 | Faridpur 50 MW Peaking PP |  | HFO | PDB | 8*6.89 | 54 | 54 | 10 | 24 | 20 | 30 |  | 24 | Engine problem
111 | Khulna 225 MW CCPP |  | HSD | NWPGCL | 1*150+1*75 | 230 | 230 | 120 | 120 | 120 | 120
112 | Gopalganj 100 MW Peaking PP |  | HFO | PDB | 16*6.98 | 109 | 109 | 30 | 55 | 40 | 55 |  | 54 | Engine problem
113 | Bheramara 410 MW CCPP |  | Gas | NWPGCL | 1*278+1*132 | 410 | 410 | 110 | 95 | 115 | 115 | 295 |  | Gas shortage
114 | Noapara 40 MW PP (Khanjahan Ali) |  | HFO | NENP | 5*8.5 | 40 | 40 | 0 | 8 | 8 | 8
| Noapara 100 MW PP (Bangla Trac) |  | HSD | IPP | 70*1.4 | 0 | 0 | 0 | 0 | 0 | 0
115 | Rupsha 105 MW PP (Orion rupsha) |  | HFO | IPP | 6*18.445 | 105 | 105 | 35 | 35 | 35 | 35 | 70 |  | Fuel shortage
116 | Madhumati 100 MW PP |  | HFO | NWPGCL | 6*18 | 105 | 105 | 85 | 105 | 85 | 105
117 | Mongla Orion 100 MW Solar PP |  | Solar | IPP | 100 | 100 | 100 | 108 | 0 | 100 | 0
118 | Khulna 330 MW CCPP (OIL) |  | Gas/HSD | BPDB | 1*220+1*110 | 220 | 220 | 230 | 150 | 220 | 220
119 | Rampal 1320 MW (BIFPCL) |  | Coal | NTPC&BPDB | 660*2 | 617 | 617 | 445 | 472 | 450 | 507 |  | 110 | Machine problem
| Kulna 225 MW CCPP (GAS) |  | Gas | NWPGCL | 0 | 0 | 0 | 0 | 0 | 0 | 0 |  |  | On test.
| Khulna Area Total |  |  |  |  | 3125 | 3121 | 2185 | 1994 | 2207 | 2215 | 381 | 217
120 | Barisal 110 MW PP (Summit ) |  | HFO | IPP | 7*17.076 | 110 | 110 | 16 | 32 | 32 | 32
121 | Bhola 33 MW PP (Venture) |  | Gas | NENP | 1*34.50 | 40 | 40 | 22 | 31 | 22 | 34 |  | 6 | Engine problem
122 | Bhola 225 MW CCPP |  | Gas | PDB | 2*63+1*68 | 194 | 194 | 134 | 136 | 135 | 135 |  | 59 | Machine problem
| Bhola 95 MW PP (Aggreko) |  | Gas | QRPP | 96*1.10 | 0 | 0 | 0 | 0 | 0 | 0 |  |  | Contract Expired |  | From 18-3-2022
123 | Payra 1320 MW |  | Coal | BCPCL | 2*622 | 1244 | 1244 | 1222 | 1244 | 1244 | 1244
124 | Bhola Nutan Biddut BD LTD |  | Gas | IPP | 220 | 220 | 220 | 220 | 221 | 220 | 220
125 | United Payra Power Ltd. |  | HFO | IPP | 8*18.5+1*9.5 | 150 | 150 | 17 | 150 | 17 | 150
126 | Barisal 307 MW |  | Coal | IPP | 307*1 | 307 | 307 | 58 | 150 | 307 | 307
| Barisal Area Total |  |  |  |  | 2265 | 2265 | 1689 | 1964 | 1977 | 2122 | 0 | 65
127 | Baghabari 71 MW GTPP |  | Gas | PDB | 1*71 | 71 | 71 | 0 | 0 | 0 | 0 | 71 |  | Gas shortage
| Baghabari 100 MW GTPP |  | Gas | PDB | 1*100 | 100 | 100 | 0 | 0 | 0 | 0 | 100 |  | Gas shortage
128 | Baghabari 50 MW Peaking PP |  | HFO | PDB | 6*8.9 | 52 | 52 | 34 | 33 | 35 | 35 | 17 |  | Fuel shortage
129 | Bera 70 MW Peaking PP |  | HFO | PDB | 9*8.29 | 71 | 71 | 0 | 23 | 0 | 35 |  | 36 | Engine problem
130 | Amnura 50 MW PP(Sinha) |  | HFO | NENP | 7*7.79 | 50 | 28 | 28 | 28 | 28 | 28
131 | Katakhali 50 MW PP (Northern) |  | HFO | QRPP | 6*8.9 | 50 | 50 | 34 | 34 | 34 | 42 |  | 8 | Engine problem
132 | Katakhali 50 MW Peaking PP |  | HFO | PDB | 6*8.7 | 50 | 50 | 0 | 38 | 35 | 35 |  | 15 | Engine problem
133 | Sirajgonj 225MW CCPP Unit-1 |  | Gas/HSD | NWPGCL | 1*150+1*75 | 210 | 210 | 0 | 0 | 0 | 0 |  | 210 | Under maint
134 | Sirajgonj 225MW CCPP Unit-2 |  | Gas/HSD | NWPGCL | 1*150+1*75 | 220 | 220 | 138 | 143 | 143 | 143 |  |  | Gas shortage
135 | Sirajgonj 225MW CCPP Unit-3 |  | Gas/HSD | NWPGCL | 1*141 | 220 | 220 | 140 | 143 | 145 | 143 | 77 |  | Gas shortage
136 | Sirajgonj 400 MW CCPP Unit-4 |  | Gas/HSD | SNWPGCL | 1*282+1*132 | 414 | 414 | 283 | 321 | 320 | 320 |  |  | Gas shortage
137 | Santahar 50 MW Peaking PP |  | HFO | PDB | 6*8.7 | 50 | 50 | 0 | 35 | 0 | 35 | 15 |  | Fuel shortage
138 | Bogra 22 MW PP (GBB) |  | Gas | RPP | 6*4 | 22 | 0 | 0 | 0 | 0 | 0 |  |  | Contract Expired
| Bogura 20 MW PP (Energyprima) |  | Gas | NENP | 5*3.3+5*2 | 0 | 0 | 0 | 0 | 0 | 0 |  |  | Contract Expired
139 | Ullapara 11 MW PP (Summit) |  | Gas | SIPP, REB | 4*2.90 | 11 | 11 | 8 | 8 | 8 | 8 |  | 3 | Engine problem
140 | Natore 52 MW PP (Rajlanka) |  | HFO | IPP | 6*8.92 | 52 | 52 | 16 | 52 | 8 | 52
141 | Chapainawabganj 100 MW Peaking PP |  | HFO | PDB | 12*8.924 | 104 | 104 | 0 | 55 | 0 | 93 | 11 |  | Fuel shortage
142 | Baghabari 200 MW PP (Paramount) |  | HSD | IPP | 135*1.6 | 200 | 200 | 200 | 200 | 200 | 200
143 | Bagura 113 MW PP (Confidence)-2 |  | HFO | IPP | 6*18.55+7.2 | 113 | 113 | 35 | 94 | 35 | 95 | 18 |  | Fuel shortage
144 | Confidence Power Bogura Unit-1 113 MW |  | HFO | IPP | 6*18.55 | 113 | 113 | 35 | 55 | 35 | 55 | 58 |  | Fuel shortage
145 | Sirajgonj 6.55 MW Solar |  | Solar | NWPGCL | 1*6 | 6 | 6 | 5 | 0 | 6 | 0
| Adani Power Jharkhanda Ltd |  | Coal | Import | 748*2 | 1496 | 1496 | 744 | 746 | 750 | 750
| Rajshahi Area Total |  |  |  |  | 3675 | 3631 | 1700 | 2008 | 1782 | 2069 | 367 | 272
146 | Barapukuria TPP Unit-1 |  | Coal | PDB | 1*125 | 125 | 85 | 0 | 0 | 0 | 0 | 85
| Barapukuria TPP Unit-2 |  | Coal | PDB | 1*125 | 125 | 85 | 0 | 0 | 0 | 0 |  | 85 | Under maint
147 | Barapukuria 275 MW TPP Unit-3 |  | Coal | PDB | 1*275 | 274 | 274 | 240 | 250 | 210 | 250
148 | Rangpur 20 MW GTPP |  | HSD | PDB | 1*20 | 20 | 20 | 0 | 0 | 0 | 0 | 20
149 | Saidpur 20 MW GTPP |  | HSD | PDB | 1*20 | 20 | 20 | 0 | 0 | 0 | 0 | 20
150 | Rangpur 113 MW PP (Confidence) |  | HFO | IPP | 9*6.984+7*7.015+3.15*2 | 113 | 113 | 34 | 85 | 34 | 92 | 21 |  | Fuel shortage
151 | Sympa Solar Power 8MW |  | Solar | IPP | 8 MW | 8 | 8 | 5 | 0 | 8 | 0
152 | Energypac Power Venture Thakurgaon Ltd. |  | HFO | IPP | 115 | 115 | 115 | 36 | 94 | 35 | 92 |  |  | Fuel shortage
153 | Intraco Solar 30 MW |  | Solar | IPP | 1*30 | 30 | 30 | 13 | 0 | 30 | 0
| Teesta Solar Limited |  | Solar | BPCL | 16*12.5 | 0 | 0 | 148 | 0 | 130 | 0
| Rangpur Area Total |  |  |  |  | 830 | 750 | 476 | 429 | 447 | 434 | 146 | 85
| Total |  |  |  |  | 24911 | 24171 | 13419 | 15018 | 13863.6 | 16010 | 3205 | 2841
A. |  | 2023-07-24 | (Yesterday) |  |  |  |  | Monday
1 | Highest Generation : |  |  | 15018 | MW at | 21:00 | hrs | 11 Evening Peak Hour : | [5 empty] | 21:00 | hrs.
2 | Minimum Generation : |  |  | 12254 | MW at | 8:00 | hrs | 12 Max. Demand (Generation end) at evening peak hour : | [5 empty] | 15550 | MW
3 | Day peak Generation : |  |  | 13419 | MW at | 12:00 | hrs | 13 Max. Demand (Substation end) at evening peak hour : | [5 empty] | 14892.71 | MW
4 | Evening peak Generation : |  |  | 15018 | MW at | 21:00 | hrs | 14 Load Shed (Substation end) at evening peak hour : | [5 empty] | 508 | MW
5 | Total Energy Generation : |  | 319.8707 | MKWHr | By Solar | 2.6437 | MKWHr
| By Gas : | 153.6327 | MKWHr |  | By Oil: | 69.5586 | MKWHr | 15. Area wise Demand (S/S end), Supply (S/S end) & | [5 empty] | 16. Hourly Load Shed during
| By Coal : | 67.1907 | MKWHr |  | By Hydro: | 1.6883 | MKWHr | Load Shed (S/S end) at Evening peak hour in MW : | [5 empty] | Evening Peak hours :
[5 empty] | By Wind: | 0.13488 | MKWHr | Area | Demand | Supply |  | Loadshed |  | Time |  | Loadshed
6 | Generation Shortfall : |  | For Fuel Limitation = |  |  | 3205 | MW | Dhaka | 5183.81 | 5138.81 |  | 45 |  | 18:00 |  | 590.19
|  |  | For Plants S/D or M/C prob = |  |  | 2841 | MW | Chittagong | 1564.4 | 1564.4 |  | 0 |  | 19:00 |  | 572.045
|  |  | Total = |  |  | 6046 | MW | Khulna | 1847 | 1770 |  | 77 |  | 19:30 |  | 717.205
7 | Total Gas Supplied : |  |  | 1186.22 | MMCFD |  |  | Rajshahi | 1718.8 | 1718.8 |  | 0 |  | 20:00 |  | 703.835
8 | Fuel Cost : | i) Gas : | Taka | 169858087.204 | ii) Oil : | Taka | 919602681.19 | Comilla | 1325 | 1203 |  | 122 |  | 21:00 |  | 508.06
|  | iii) Coal : | Taka | 312639373 | Total | Taka | 1402100141.394 | Mymensingh | 1182 | 1075 |  | 107 |  | 22:00 |  | 527.16
9 | Power flow through E-W Interconnectors : |  |  |  | i) Energy | 0 | MKWHr. | Sylhet | 588 | 523 |  | 65 |  | 23:00 |  | 619.795
| ii) During Peak Demand : |  |  | 820 | MW (E to W) at | 21:00 | hrs | Barisal | 484.7 | 484.7 |  | 0 |  | 24:00 |  | 1025.67
| iii) Maximum : |  |  | 800 | MW at | 22:00 | hrs | Rangpur | 999 | 907 |  | 92
10 | Maximum Temperature in Dhaka was |  |  |  | 36.1° C |  |  | Total | 14892.71 | 14384.71 |  | 508
B. |  | 2023-07-25 | (Today) |  |  |  | Tuesday |  |  | Probable max. temperature in Dhaka |  |  | 36.1° C
Forecast
1 | Maximum Demand* Evening (Generation end) |  |  |  | 15600 | MW |  | 6 Total Load Shed forecast (Substation end) : |  |  |  |  | 0 | MW
2 | Maximum Generation (Generation end) |  |  |  | 16010 | MW |  | 7 Area wise Load Shed forecast (Substation end) :
3 | Maximum Demand* Day (Generation end) |  |  |  | 14400 | MW
4 | Reserve(Generation end) |  |  |  | 410 | MW |  | Dhaka | Chittagong | Khulna | Rajshahi | Comilla | Mymensingh | Sylhet | Barisal | Rangpur
5 | Total Energy Generation |  |  |  | 332.2668 | MKWHr |  | MW | MW | MW | MW | MW | MW | MW | MW | MW
6 | Actual Minimum Generation up to 8:00 hrs. |  |  |  | 12460 | MW at | 7:00 | 0 | 0 | 0 | 0 | 0 | 0 | 0 | 0 | 0
* Import Through HVDC C/B Interconnector : |  |  |  |  | i) Energy | 21.6887 | MKWHr. | ii) HVDC Flow at Peak Time |  | 844 | MW at | 21:00 | hrs.
* Import Through Comilla C/B Interconnector : |  |  |  |  | i) Energy | 3.3331 | MKWHr. | iii) Maximum HVDC Flow : |  | 917 | MW at | 2:00 | hrs.
*Cost for HVDC, Tripura & Solar energy is not usually included in the total fuel cost.
Water Level of Kaptai Lake at 06:00 hr (ft): |  |  |  |  | (a) Yesterday : | 76.48 |  | (b) Today: | 76.7 |  | (c) Rule Curve: |  | 87.84
.
|  |  |  | Sub Divisional Engineer | [6 empty] | Executive Engineer
|  |  |  | Network Operation Division | [6 empty] | Network Operation Division

## YesterdayGen
2023-07-24 | [21 empty] | BR
Plant Name | Ghorasal TPP (Unit-1&2) | Ghorasal Repowered CCPP:Unit-3 (GT | Ghorasal Repowered CCPP Unit-4 | Ghorasal TPP Unit-5 | Ghorasal 365 MW CCPP Unit-7 | Ghorashal 108 MW PP (Regent) | Ghorashal 78.5 MW PP(MAX) | Haripur 412 MW CCPP | Haripur 360 MW CCPP(HPL) | Plant Removed | Haripur GTPP | Meghnaghat 450 MW CCPP(MPL) | Meghnaghat CCPP(Summit) | Meghnaghat 100 MW(IEL) | Madanganj 102 PP(Summit) | Madanganj-55 MW PP(Summit) | Siddhirganj 335 MW CCPP | 210 MW Siddhirgonj TPP | Siddhirgonj 2*120 MW GTPP | Siddhirganj 100 PP(Dutch Bangla) | Gagnagar 102 MW PP (Digital Power) | Kodda 150 MW PP | Keraniganj 100 MW PP (Powerpac) | Bosila 108 MW PP(CLC) | Pagla (DPA ) | Katpotti 52 MW PP (Sinha) | Kamalaghat 54 MW PP(Banco Energy) | Manikganj 55 MW PP (Northern) | Nababganj 55 MW PP (Southern power ) | Narshingdi 22 MW PP (Doreen) | Summit Ashulia | Summit Madhabdi | Maona 33 MW PP(Summit) | Rupganj 33 MW PP(Summit) | Gazipur 52 MW PP | Tongi 80 MW GTPP | Karnaphuli Hydro PP Unit-1, 2 & 3 | Karnaphuli Hydro PP Unit-4 & 5 | Chattogram TPP-1 | Chattogram TPP-2 | Raozan 25 MW PP | Sikalbaha 225MW CCPP (Gas) | Sikalbaha 225MW CCPP(Oil) | Sikalbaha 150MW GTPP | Sikalbaha 150MW GTPP(Oil) | Plant Removed | Tangail Palli Power Gen 22 MW | Hathazari 100 MW peaking PP | Dohazari -Kalaish 100 MW Peaking | Juldah 100 MW Unit-1 (Acorn) | Chattogram 108 MW PP (ECPV) | Patenga 50MW PP (Baraka) | Barabkunda 22 MW PP (Regent) | Malancha, Ctg. EPZ (United) | Ashuganj TPP Unit- 3 | Ashuganj TPP Unit- 4 | Ashuganj TPP Unit- 5 | Ashuganj 450 MW CCPP(North) | Ashuganj 450 MW CCPP(South) | Ashuganj 225 MW CCPP | Ashuganj 195 MW PP (APSCL-United) | Chandpur 150 MW CCPP | Ashuganj 50 MW PP | Ashuganj 55 MW PP (Precision) | Ashuganj 53MW PP (United) | Ashuganj 51 MW PP (Midland) | B.Baria (Aggreko) 85MW | Titas 50 MW Peaking PP | Jangalia 52 MW PP (Lakdanavi) | Feni 22 MW PP (Doreen) | Feni 11 MW PP (Doreen) | Jangalia 33 MW PP (Summit) | Cumilla 25 MW PP (Summit) | Impoprt (Tripura) | RPCL 210MW CCPP | Jamalpur 95 MW PP(Powerpac) | Tangail 22 MW PP (Doreen) | Sarishabari 3 MW Solar Plant | Fenchugonj CCPP Phase-1 | Fenchugonj CCPP Phase-2 | Fenchugonj 51 MW PP (Barakatullah) | Fenchuganj 44 MW (Energyprima) | Kushiara 163 MW CCPP (KP) | Shajibazar 330 MW CCPP | Shahjibazar GTPP Unit- 8 & 9 | Shahjibazar 86 MW PP (Shahjibazar) | Shahjibazar 50MW PP (EPL) | Sylhet 225 MW CCPP | Sylhet 20 MW GTPP | Sylhet 50 MW PP (EPL) | Sylhet 10MW PP (Desh) | Bibiana-II 341 MW CCPP (Summit) | Shahjahanulla 25 MW PP | Hobiganj 11 MW PP Cofidence-E | Daudkandi 200 MW PP (B.Trac) | Kodda 300 MW PP Unit-2 (Summit) | Keranigonj 300 MW PP (APR) | Bramhangoan 100 MW PP (Aggreko) | Mymensingh 200 MW PP (United) | Aurahati 100MW PP (Aggreko) | Kodda 149 MW PP Unit-1 (Summit) | Teknaf 20MW PP (Solartech) | Juldah 100 MW PP Unit-3 (Acorn) | Chandpur 200 MW (Desh energy) | Ashuganj 150 MW PP (Midland) | Bibiyana-III 400 MW CCPP | Jamalpur 115 MW PP (United) | Gazipur 100 MW PP | Sikalbaha 105 MW PP (Baraka Sikalbaha) | Kaptai 7 MW Solar PP | Anwara 300 MW PP (United) | Jodiac Power | Karnaphuli Power Ltd. | Feni Lanka Power | Chowmuhani 113 MW | Juldah unit-2 (Acorn) | Bibiyana South 400 MW | Meghnaghat 104 MW PP (OPCL) | Sutiakhali 50 MW Solar PP | Manikgonj 162MW PP(MPGL) | Anlima Energy Ltd. | Shahjibazar 100 MW GTPP | Bhairob 54.5 MW | Spectra Solar Plant Ltd. | Chandpur 115(Doreen) | Kanchan Purbachal Power Generation Ltd. | Ashuganj 420 MW CCPP(East) | Mirsharai 150 MW (Oil) | Mirsharai 150 MW (Gas) | SS Power I | Cox's Bazar Wind | EasternBlank | Bheramara (HVDC ) | Bheramara GTPP Unit-3 | Bheramara 410 MW CCPP | Khulna 115 MW PP (KPCL-1 & 3) | Khulna 115 PP MW (KPCL-2) | Khulna 225 MW CCPP | Khulna 60MW | Khulna (Aggreeco) 55MW | Faridpur 50 MW Peaking PP | Gopalganj 100 MW Peaking PP | Noapara 40 MW PP (Khanjahan Ali) | Bhola 225 MW CCPP | Bhola 33 MW PP (Venture) | Barisal 110 MW PP (Summit ) | Barisal GT PP Unit-1& 2 | Baghabari 100 MW GTPP | Baghabari 71 MW GTPP | Baghabari 50 MW Peaking PP | Bera 70 MW Peaking PP | Chapainawabganj 100 MW Peaking PP | Amnura 50 MW PP(Sinha) | Katakhali 50 MW PP (Northern) | Katakhali 50 MW Peaking PP | Natore 52 MW PP (Rajlanka) | Santahar 50 MW Peaking PP | Bogra 22 MW PP (GBB) | Bogura 20 MW PP (Energyprima) | Ullapara 11 MW PP (Summit) | Barapukuria TPP Unit-1 | Barapukuria TPP Unit-2 | Barapukuria 275 MW TPP Unit-3 | Rangpur 20 MW GTPP | Saidpur 20 MW GTPP | Sirajgonj 225MW CCPP Unit-1 (Gas) | Sirajgonj 225MW CCPP Unit-1(Oil) | Sirajgonj 225 MW CCPP Unit-2 (Gas) | Sirajgonj 225 MW CCPP Unit-2 (Oil) | Bhola 95 MW PP (Aggreko) | Noapara 100 MW PP (Bangla Trac) | Sirajgonj 225MW CCPP Unit-3 (Gas) | Sirajgonj 225MW CCPP Unit-3 (Oil) | Sirajgonj 400 MW CCPP Unit-4 | Rupsha 105 MW PP (Orion rupsha) | Baghabari 200 MW PP (Paramount) | Bagura 113 MW PP (Confidence)-2 | Madhumati 100 MW PP | Rangpur 113 MW PP (Confidence) | Sirajgonj 400MW CCPP Unit-4 (Oil) | Sympa Solar Power 8MW | Confidence Power Bogura Unit-1 113 MW | Payra 1320 MW | Bhola Nutan Biddut BD LTD (GAS) | Bhola Nutan Biddut BD LTD (OIL) | United Payra Power Ltd. | Sirajgonj 6.55 MW Solar | Mongla Orion 100 MW Solar PP | Energypac Power Venture Thakurgaon Ltd. | Khulna 330 MW CCPP (OIL) | Khulna 330 MW CCPP (GAS) | Rampal 1320 MW (BIFPCL) | Intraco Solar 30 MW | Barisal 307 MW | Adani Power Jharkhanda Ltd | Teesta Solar Limited | Kulna 225 MW CCPP (GAS) | WesternBlank | Eastern Grid Total | Western Grid Total | Total (MW) | Gas (Public) | HVDC | Gas (Private) | HSD (Private) | HFO (Private) | Coal | Hydro | HSD (Public) | HFO (Public) | Tripura | Solar | Wind | Shortage | Water Level
1:00 | 0 | 0 | 190 | 180 | 0 | 0 | 0 | 400 | 291 |  | 0 | 450 | 294 | 14 | 95 | 15 | 327 | 0 | 195 | 18 | 16 | 48 | 56 | 0 | 0 | 0 | 0 | 0 | 0 | 19 | 19 | 22 | 33 | 24 | 8 | 0 | 70 | 0 | 0 | 0 | 8 | 222 | 0 | 0 | 0 |  | 4 | 80 | 50 | 25 | 0 | 6 | 11 | 24 | 0 | 0 | 0 | 280 | 230 | 178 | 0 | 0 | 0 | 0 | 0 | 43 | 0 | 44 | 42 | 20 | 10 | 33 | 18 | 136 | 71 | 0 | 19 | 0 | 43 | 40 | 47 | 47 | 112 | 0 | 55 | 75 | 0 | 200 | 17 | 0 | 10 | 305 | 24 | 5 | 0 | 95 | 0 | 0 | 18 | 0 | 34 | 0 | 12 | 17 | 6 | 367 | 65 | 35 | 24 | 0 | 88 | 17 | 96 | 70 | 9 | 25 | 350 | 17 | 0 | 69 | 34 | 0 | 17 | 0 | 96 | 17 | 230 | 17 | 0 | 0 | 1 |  | 916 | 0 | 120 | 0 | 96 | 120 | 0 | 0 | 9 | 45 | 40 | 135 | 36 | 32 | 0 | 0 | 0 | 35 | 18 | 50 | 28 | 42 | 21 | 8 | 32 | 0 | 0 | 8 | 0 | 0 | 210 | 0 | 0 | 0 | 0 | 0 | 143 | 0 | 0 | 147 | 0 | 340 | 35 | 0 | 50 | 85 | 34 | 0 | 0 | 55 | 1244 | 225 | 0 | 72 | 0 | 0 | 0 | 100 | 0 | 454 | 0 | 0 | 760 | 0 | 0 |  | 7144 | 5745 | 12889 | 4242 | 916 | 2299 | 0 | 1745 | 2668 | 70 | 363 | 449 | 136 | 0 | 1 | 1156.505 | 76.46
2:00 | 0 | 0 | 190 | 180 | 0 | 0 | 0 | 401 | 291 |  | 0 | 450 | 294 | 18 | 95 | 15 | 329 | 0 | 197 | 18 | 16 | 48 | 57 | 0 | 0 | 0 | 0 | 0 | 0 | 19 | 19 | 22 | 33 | 24 | 8 | 0 | 70 | 0 | 0 | 0 | 8 | 223 | 0 | 0 | 0 |  | 5 | 57 | 50 | 25 | 0 | 6 | 11 | 24 | 0 | 0 | 0 | 275 | 230 | 180 | 0 | 0 | 0 | 0 | 0 | 43 | 0 | 44 | 25 | 20 | 10 | 33 | 18 | 140 | 94 | 0 | 19 | 0 | 43 | 40 | 47 | 47 | 112 | 0 | 55 | 75 | 0 | 200 | 17 | 0 | 9 | 300 | 24 | 5 | 0 | 97 | 0 | 0 | 18 | 0 | 35 | 0 | 12 | 17 | 5 | 367 | 65 | 35 | 17 | 0 | 87 | 17 | 93 | 40 | 9 | 25 | 350 | 17 | 0 | 36 | 34 | 0 | 17 | 0 | 42 | 17 | 230 | 17 | 0 | 0 | 1 |  | 917 | 0 | 120 | 0 | 96 | 120 | 0 | 0 | 9 | 45 | 24 | 134 | 35 | 32 | 0 | 0 | 0 | 35 | 18 | 50 | 28 | 42 | 21 | 8 | 32 | 0 | 0 | 8 | 0 | 0 | 210 | 0 | 0 | 0 | 0 | 0 | 143 | 0 | 0 | 148 | 0 | 339 | 35 | 0 | 50 | 85 | 34 | 0 | 0 | 35 | 1244 | 225 | 0 | 72 | 0 | 0 | 0 | 100 | 0 | 453 | 0 | 0 | 753 | 0 | 0 |  | 7008 | 5700 | 12708 | 4268 | 917 | 2291 | 0 | 1572 | 2660 | 70 | 363 | 426 | 140 | 0 | 1 | 1138.36 | 76.46
3:00 | 0 | 0 | 190 | 180 | 0 | 0 | 0 | 401 | 291 |  | 0 | 450 | 305 | 18 | 95 | 15 | 326 | 0 | 193 | 18 | 16 | 48 | 43 | 0 | 0 | 0 | 0 | 0 | 0 | 19 | 19 | 22 | 33 | 24 | 8 | 0 | 70 | 0 | 0 | 0 | 8 | 222 | 0 | 0 | 0 |  | 6 | 40 | 50 | 25 | 0 | 6 | 11 | 33 | 0 | 0 | 0 | 315 | 230 | 173 | 0 | 0 | 0 | 0 | 0 | 43 | 0 | 42 | 26 | 20 | 10 | 33 | 18 | 148 | 92 | 0 | 19 | 0 | 43 | 40 | 47 | 47 | 112 | 0 | 55 | 75 | 0 | 201 | 17 | 0 | 9 | 310 | 24 | 5 | 0 | 97 | 0 | 0 | 18 | 0 | 35 | 0 | 12 | 17 | 6 | 403 | 66 | 35 | 17 | 0 | 88 | 17 | 93 | 34 | 9 | 25 | 350 | 17 | 0 | 36 | 34 | 0 | 17 | 0 | 36 | 17 | 230 | 17 | 0 | 0 | 2 |  | 917 | 0 | 120 | 0 | 96 | 120 | 0 | 0 | 10 | 45 | 40 | 134 | 34 | 16 | 0 | 0 | 0 | 35 | 0 | 0 | 28 | 42 | 14 | 8 | 0 | 0 | 0 | 8 | 0 | 0 | 210 | 0 | 0 | 0 | 0 | 0 | 143 | 0 | 0 | 147 | 0 | 357 | 35 | 0 | 50 | 85 | 34 | 0 | 0 | 35 | 1244 | 222 | 0 | 72 | 0 | 0 | 0 | 100 | 0 | 444 | 0 | 0 | 753 | 0 | 0 |  | 7067 | 5598 | 12665 | 4327 | 917 | 2335 | 0 | 1551 | 2651 | 70 | 363 | 301 | 148 | 0 | 2 | 1036.175 | 76.47
4:00 | 0 | 0 | 190 | 180 | 0 | 0 | 0 | 401 | 291 |  | 0 | 450 | 307 | 16 | 95 | 15 | 330 | 0 | 196 | 18 | 16 | 48 | 39 | 0 | 0 | 0 | 0 | 0 | 0 | 19 | 19 | 22 | 33 | 24 | 8 | 0 | 70 | 0 | 0 | 0 | 8 | 226 | 0 | 0 | 0 |  | 6 | 40 | 50 | 25 | 0 | 6 | 11 | 26 | 0 | 0 | 0 | 280 | 230 | 175 | 0 | 0 | 0 | 0 | 0 | 43 | 0 | 44 | 26 | 20 | 10 | 33 | 18 | 158 | 93 | 0 | 19 | 0 | 43 | 40 | 47 | 47 | 112 | 0 | 56 | 75 | 0 | 200 | 18 | 0 | 9 | 315 | 24 | 5 | 0 | 97 | 0 | 0 | 18 | 0 | 34 | 0 | 12 | 17 | 5 | 367 | 66 | 35 | 17 | 0 | 88 | 17 | 82 | 34 | 9 | 25 | 350 | 17 | 0 | 36 | 34 | 0 | 17 | 0 | 36 | 17 | 230 | 17 | 0 | 0 | 3 |  | 916 | 0 | 120 | 0 | 96 | 120 | 0 | 0 | 10 | 40 | 40 | 136 | 33 | 16 | 0 | 0 | 0 | 35 | 0 | 0 | 28 | 42 | 14 | 8 | 0 | 0 | 0 | 8 | 0 | 0 | 210 | 0 | 0 | 0 | 0 | 0 | 143 | 0 | 0 | 148 | 0 | 361 | 35 | 0 | 35 | 85 | 34 | 0 | 0 | 35 | 1244 | 222 | 0 | 17 | 0 | 0 | 0 | 100 | 0 | 441 | 0 | 0 | 757 | 0 | 0 |  | 7005 | 5529 | 12534 | 4274 | 916 | 2338 | 0 | 1462 | 2652 | 70 | 363 | 298 | 158 | 0 | 3 | 1018.03 | 76.47
5:00 | 0 | 0 | 190 | 180 | 0 | 0 | 0 | 401 | 291 |  | 0 | 450 | 304 | 17 | 95 | 15 | 329 | 0 | 195 | 18 | 16 | 48 | 45 | 0 | 0 | 0 | 0 | 0 | 0 | 19 | 19 | 22 | 33 | 24 | 8 | 0 | 70 | 0 | 0 | 0 | 8 | 225 | 0 | 0 | 0 |  | 6 | 40 | 50 | 25 | 0 | 6 | 11 | 32 | 0 | 0 | 0 | 280 | 230 | 174 | 0 | 0 | 0 | 0 | 0 | 43 | 0 | 42 | 25 | 20 | 10 | 33 | 18 | 158 | 92 | 0 | 19 | 0 | 43 | 40 | 47 | 47 | 112 | 0 | 25 | 72 | 0 | 201 | 18 | 0 | 9 | 310 | 16 | 5 | 0 | 97 | 0 | 0 | 27 | 0 | 34 | 0 | 12 | 17 | 6 | 371 | 56 | 35 | 17 | 0 | 88 | 17 | 93 | 34 | 9 | 25 | 350 | 17 | 0 | 35 | 34 | 0 | 17 | 0 | 36 | 17 | 230 | 17 | 0 | 0 | 1 |  | 917 | 0 | 130 | 0 | 96 | 120 | 0 | 0 | 10 | 40 | 40 | 136 | 32 | 16 | 0 | 0 | 0 | 35 | 0 | 0 | 28 | 42 | 14 | 8 | 0 | 0 | 0 | 8 | 0 | 0 | 210 | 0 | 0 | 0 | 0 | 0 | 143 | 0 | 0 | 150 | 0 | 362 | 35 | 0 | 35 | 85 | 34 | 0 | 0 | 35 | 1244 | 225 | 0 | 17 | 0 | 0 | 0 | 100 | 0 | 445 | 0 | 0 | 750 | 0 | 0 |  | 6973 | 5542 | 12515 | 4247 | 917 | 2336 | 0 | 1478 | 2649 | 70 | 363 | 296 | 158 | 0 | 1 | 845.175 | 76.48
6:00 | 0 | 0 | 190 | 180 | 0 | 0 | 0 | 400 | 291 |  | 0 | 450 | 289 | 17 | 95 | 15 | 300 | 0 | 135 | 30 | 16 | 48 | 45 | 0 | 0 | 0 | 17 | 0 | 0 | 19 | 19 | 22 | 33 | 24 | 8 | 0 | 70 | 0 | 0 | 0 | 8 | 226 | 0 | 0 | 0 |  | 6 | 40 | 50 | 25 | 0 | 6 | 11 | 30 | 0 | 0 | 0 | 280 | 230 | 184 | 0 | 0 | 0 | 0 | 0 | 43 | 0 | 44 | 26 | 20 | 10 | 33 | 18 | 142 | 94 | 0 | 19 | 0 | 43 | 40 | 47 | 48 | 80 | 0 | 55 | 72 | 0 | 205 | 18 | 0 | 9 | 290 | 24 | 5 | 0 | 97 | 0 | 0 | 27 | 0 | 34 | 1 | 12 | 17 | 5 | 367 | 56 | 35 | 17 | 0 | 88 | 17 | 93 | 34 | 9 | 25 | 350 | 17 | 2 | 35 | 34 | 0 | 17 | 2 | 36 | 17 | 230 | 17 | 0 | 0 | 5 |  | 917 | 0 | 130 | 0 | 96 | 120 | 0 | 0 | 10 | 40 | 40 | 136 | 27 | 16 | 0 | 0 | 0 | 35 | 0 | 0 | 28 | 42 | 0 | 8 | 0 | 0 | 0 | 8 | 0 | 0 | 210 | 0 | 0 | 0 | 0 | 0 | 143 | 0 | 0 | 150 | 0 | 320 | 35 | 0 | 35 | 85 | 34 | 0 | 0 | 35 | 1244 | 221 | 0 | 17 | 0 | 2 | 0 | 0 | 0 | 440 | 1 | 0 | 754 | 6 | 0 |  | 6890 | 5385 | 12275 | 4208 | 917 | 2217 | 0 | 1507 | 2648 | 70 | 263 | 284 | 142 | 14 | 5 | 692.375 | 76.48
7:00 | 0 | 0 | 190 | 180 | 0 | 0 | 0 | 401 | 291 |  | 0 | 450 | 305 | 17 | 95 | 15 | 300 | 0 | 135 | 32 | 16 | 48 | 45 | 0 | 0 | 0 | 17 | 0 | 0 | 19 | 19 | 22 | 33 | 16 | 8 | 0 | 70 | 0 | 0 | 0 | 8 | 224 | 0 | 0 | 0 |  | 6 | 40 | 50 | 25 | 0 | 6 | 11 | 35 | 0 | 0 | 0 | 285 | 230 | 182 | 0 | 0 | 0 | 0 | 0 | 43 | 0 | 44 | 25 | 20 | 10 | 33 | 18 | 148 | 43 | 0 | 19 | 0 | 43 | 40 | 47 | 48 | 80 | 0 | 55 | 72 | 0 | 206 | 17 | 0 | 9 | 310 | 24 | 5 | 0 | 97 | 0 | 0 | 27 | 0 | 34 | 5 | 12 | 17 | 6 | 370 | 56 | 35 | 17 | 1 | 88 | 17 | 93 | 34 | 9 | 12 | 350 | 17 | 7 | 35 | 34 | 0 | 17 | 6 | 35 | 17 | 230 | 17 | 0 | 0 | 4 |  | 917 | 0 | 125 | 0 | 96 | 120 | 0 | 0 | 10 | 33 | 16 | 136 | 24 | 16 | 0 | 0 | 0 | 35 | 0 | 0 | 28 | 34 | 0 | 8 | 0 | 0 | 0 | 8 | 0 | 0 | 210 | 0 | 0 | 0 | 0 | 0 | 143 | 0 | 0 | 150 | 0 | 320 | 35 | 0 | 35 | 85 | 34 | 0 | 0 | 35 | 1244 | 221 | 0 | 17 | 0 | 11 | 0 | 0 | 0 | 440 | 4 | 0 | 758 | 43 | 0 |  | 6884 | 5391 | 12275 | 4149 | 917 | 2255 | 0 | 1463 | 2652 | 70 | 263 | 277 | 148 | 77 | 4 | 596.875 | 76.49
8:00 | 0 | 0 | 200 | 180 | 0 | 0 | 0 | 401 | 290 |  | 0 | 450 | 274 | 17 | 95 | 15 | 300 | 0 | 136 | 32 | 16 | 48 | 45 | 0 | 0 | 0 | 17 | 0 | 0 | 19 | 19 | 22 | 33 | 24 | 8 | 0 | 70 | 0 | 0 | 0 | 8 | 226 | 0 | 0 | 0 |  | 6 | 40 | 50 | 25 | 0 | 6 | 11 | 11 | 0 | 0 | 0 | 280 | 230 | 182 | 0 | 0 | 0 | 0 | 0 | 43 | 0 | 0 | 25 | 17 | 10 | 33 | 18 | 142 | 44 | 0 | 19 | 1 | 43 | 40 | 47 | 48 | 80 | 0 | 55 | 72 | 0 | 205 | 17 | 0 | 9 | 295 | 24 | 5 | 0 | 97 | 0 | 0 | 27 | 0 | 34 | 10 | 12 | 17 | 5 | 368 | 56 | 35 | 17 | 4 | 88 | 17 | 93 | 34 | 9 | 12 | 350 | 17 | 12 | 35 | 34 | 0 | 17 | 12 | 36 | 17 | 230 | 17 | 0 | 0 | 3 |  | 917 | 0 | 125 | 0 | 96 | 120 | 0 | 0 | 10 | 33 | 16 | 134 | 22 | 16 | 0 | 0 | 0 | 35 | 0 | 0 | 28 | 34 | 0 | 8 | 0 | 0 | 0 | 8 | 0 | 0 | 210 | 0 | 0 | 0 | 0 | 0 | 143 | 0 | 0 | 148 | 0 | 320 | 35 | 0 | 35 | 85 | 34 | 0 | 0 | 35 | 1244 | 220 | 0 | 17 | 1 | 34 | 0 | 0 | 0 | 442 | 8 | 0 | 750 | 98 | 0 |  | 6793 | 5461 | 12254 | 4156 | 917 | 2181 | 0 | 1463 | 2646 | 70 | 263 | 233 | 142 | 180 | 3 | 664.68 | 76.49
9:00 | 0 | 0 | 190 | 180 | 0 | 0 | 0 | 402 | 292 |  | 0 | 450 | 305 | 17 | 95 | 15 | 328 | 0 | 193 | 32 | 16 | 48 | 37 | 0 | 0 | 0 | 17 | 17 | 0 | 19 | 19 | 22 | 33 | 24 | 8 | 0 | 70 | 0 | 0 | 0 | 8 | 220 | 0 | 0 | 0 |  | 6 | 40 | 50 | 25 | 0 | 6 | 11 | 7 | 0 | 0 | 0 | 280 | 230 | 173 | 0 | 0 | 0 | 0 | 0 | 43 | 0 | 24 | 25 | 17 | 10 | 33 | 18 | 150 | 44 | 0 | 19 | 2 | 43 | 40 | 45 | 48 | 112 | 0 | 55 | 69 | 0 | 204 | 17 | 0 | 9 | 305 | 24 | 5 | 0 | 97 | 0 | 0 | 28 | 0 | 35 | 10 | 12 | 17 | 6 | 369 | 56 | 35 | 17 | 4 | 88 | 17 | 93 | 34 | 9 | 12 | 350 | 17 | 19 | 35 | 34 | 0 | 17 | 23 | 42 | 17 | 230 | 17 | 0 | 0 | 4 |  | 917 | 0 | 120 | 0 | 95 | 120 | 0 | 0 | 10 | 19 | 8 | 134 | 22 | 16 | 0 | 0 | 0 | 35 | 0 | 0 | 28 | 34 | 0 | 16 | 0 | 0 | 0 | 8 | 0 | 0 | 210 | 0 | 0 | 0 | 0 | 0 | 143 | 0 | 0 | 145 | 0 | 320 | 35 | 0 | 35 | 85 | 34 | 0 | 1 | 35 | 1222 | 220 | 0 | 17 | 2 | 71 | 0 | 0 | 0 | 442 | 12 | 0 | 757 | 106 | 0 |  | 6990 | 5474 | 12464 | 4209 | 917 | 2247 | 0 | 1480 | 2631 | 70 | 263 | 243 | 150 | 250 | 4 | 893.88 | 76.5
10:00 | 0 | 0 | 190 | 180 | 0 | 0 | 0 | 401 | 292 |  | 0 | 450 | 305 | 27 | 95 | 15 | 322 | 0 | 191 | 32 | 16 | 64 | 45 | 0 | 0 | 0 | 17 | 35 | 0 | 19 | 19 | 22 | 33 | 24 | 8 | 0 | 70 | 0 | 0 | 0 | 8 | 221 | 0 | 0 | 0 |  | 3 | 40 | 34 | 25 | 0 | 6 | 11 | 7 | 0 | 0 | 0 | 280 | 230 | 165 | 0 | 0 | 3 | 0 | 0 | 43 | 0 | 24 | 34 | 17 | 10 | 33 | 18 | 150 | 30 | 0 | 0 | 2 | 43 | 40 | 44 | 45 | 112 | 0 | 55 | 69 | 0 | 207 | 17 | 0 | 9 | 310 | 24 | 5 | 0 | 97 | 0 | 0 | 17 | 0 | 35 | 19 | 12 | 34 | 5 | 403 | 0 | 35 | 17 | 5 | 88 | 17 | 93 | 34 | 9 | 12 | 350 | 17 | 21 | 54 | 34 | 0 | 17 | 33 | 76 | 17 | 230 | 53 | 0 | 0 | 2 |  | 917 | 0 | 115 | 0 | 95 | 120 | 0 | 0 | 10 | 14 | 8 | 126 | 23 | 16 | 0 | 0 | 0 | 35 | 0 | 0 | 28 | 34 | 0 | 8 | 0 | 0 | 0 | 8 | 0 | 0 | 210 | 0 | 0 | 0 | 0 | 0 | 143 | 0 | 0 | 142 | 0 | 301 | 35 | 0 | 35 | 85 | 34 | 0 | 1 | 35 | 1222 | 220 | 0 | 17 | 5 | 66 | 33 | 0 | 0 | 439 | 14 | 0 | 743 | 69 | 0 |  | 7082 | 5406 | 12488 | 4184 | 917 | 2230 | 0 | 1549 | 2614 | 70 | 263 | 274 | 150 | 235 | 2 | 966.46 | 76.5
11:00 | 0 | 0 | 190 | 180 | 0 | 0 | 0 | 403 | 292 |  | 0 | 450 | 305 | 39 | 95 | 15 | 324 | 0 | 189 | 37 | 32 | 64 | 37 | 0 | 0 | 0 | 17 | 35 | 17 | 19 | 19 | 21 | 33 | 22 | 8 | 0 | 70 | 0 | 10 | 0 | 8 | 218 | 0 | 0 | 0 |  | 3 | 40 | 40 | 25 | 0 | 0 | 11 | 2 | 0 | 0 | 0 | 280 | 230 | 170 | 0 | 0 | 3 | 0 | 0 | 35 | 0 | 24 | 34 | 17 | 10 | 25 | 15 | 146 | 30 | 0 | 15 | 2 | 43 | 40 | 44 | 45 | 112 | 0 | 49 | 72 | 0 | 206 | 16 | 0 | 9 | 280 | 24 | 5 | 0 | 97 | 0 | 0 | 28 | 0 | 35 | 20 | 12 | 34 | 5 | 367 | 56 | 52 | 17 | 4 | 88 | 17 | 93 | 34 | 9 | 12 | 350 | 0 | 46 | 54 | 34 | 0 | 5 | 30 | 70 | 0 | 230 | 71 | 0 | 0 | 7 |  | 917 | 0 | 115 | 0 | 95 | 120 | 0 | 0 | 10 | 13 | 0 | 130 | 23 | 16 | 0 | 0 | 0 | 34 | 0 | 0 | 28 | 34 | 0 | 8 | 0 | 0 | 0 | 8 | 0 | 0 | 210 | 0 | 0 | 0 | 0 | 0 | 143 | 0 | 0 | 142 | 0 | 288 | 35 | 132 | 35 | 85 | 34 | 0 | 4 | 35 | 1220 | 220 | 0 | 17 | 3 | 58 | 36 | 50 | 0 | 439 | 10 | 24 | 744 | 139 | 0 |  | 7128 | 5654 | 12782 | 4159 | 917 | 2177 | 132 | 1612 | 2637 | 70 | 313 | 296 | 146 | 316 | 7 | 876.69 | 76.51
12:00 | 0 | 0 | 190 | 180 | 0 | 0 | 0 | 403 | 291 |  | 0 | 450 | 305 | 49 | 85 | 15 | 320 | 0 | 187 | 41 | 32 | 64 | 45 | 0 | 0 | 0 | 22 | 35 | 17 | 19 | 19 | 21 | 25 | 22 | 8 | 0 | 70 | 0 | 54 | 0 | 8 | 217 | 0 | 0 | 0 |  | 6 | 40 | 50 | 25 | 0 | 0 | 11 | 3 | 0 | 0 | 0 | 280 | 230 | 163 | 0 | 0 | 3 | 0 | 0 | 35 | 0 | 23 | 34 | 17 | 10 | 30 | 17 | 140 | 30 | 0 | 19 | 1 | 43 | 40 | 44 | 45 | 112 | 0 | 49 | 72 | 0 | 204 | 16 | 0 | 9 | 290 | 24 | 11 | 0 | 97 | 0 | 0 | 19 | 0 | 35 | 20 | 20 | 34 | 5 | 367 | 56 | 52 | 45 | 5 | 122 | 17 | 93 | 88 | 9 | 12 | 350 | 0 | 51 | 54 | 48 | 0 | 17 | 36 | 55 | 0 | 230 | 108 | 0 | 0 | 4 |  | 917 | 0 | 110 | 0 | 95 | 120 | 0 | 0 | 10 | 30 | 0 | 134 | 22 | 16 | 0 | 0 | 0 | 34 | 0 | 0 | 28 | 34 | 0 | 16 | 0 | 0 | 0 | 8 | 0 | 0 | 240 | 0 | 0 | 0 | 0 | 0 | 138 | 0 | 0 | 140 | 0 | 283 | 35 | 200 | 35 | 85 | 34 | 0 | 5 | 35 | 1222 | 220 | 0 | 17 | 5 | 108 | 36 | 230 | 0 | 445 | 13 | 58 | 744 | 148 | 0 |  | 7369 | 6050 | 13419 | 4193 | 917 | 2181 | 200 | 1766 | 2709 | 70 | 488 | 359 | 140 | 392 | 4 | 746 | 76.51
13:00 | 0 | 0 | 190 | 180 | 0 | 0 | 0 | 393 | 292 |  | 0 | 450 | 300 | 48 | 85 | 15 | 318 | 0 | 185 | 40 | 32 | 64 | 38 | 0 | 0 | 0 | 35 | 35 | 35 | 19 | 19 | 21 | 25 | 22 | 8 | 0 | 70 | 0 | 100 | 0 | 13 | 214 | 0 | 0 | 0 |  | 6 | 47 | 50 | 35 | 0 | 0 | 11 | 4 | 0 | 0 | 0 | 315 | 230 | 159 | 0 | 0 | 3 | 0 | 0 | 35 | 0 | 30 | 25 | 16 | 10 | 32 | 20 | 148 | 22 | 0 | 18 | 2 | 43 | 40 | 44 | 44 | 112 | 0 | 49 | 72 | 0 | 205 | 16 | 0 | 9 | 310 | 24 | 11 | 0 | 97 | 0 | 0 | 18 | 0 | 35 | 19 | 25 | 34 | 6 | 370 | 64 | 52 | 51 | 5 | 123 | 17 | 93 | 88 | 9 | 12 | 350 | 0 | 52 | 72 | 51 | 0 | 0 | 35 | 83 | 0 | 230 | 163 | 0 | 0 | 2 |  | 917 | 0 | 105 | 0 | 95 | 120 | 0 | 0 | 10 | 36 | 0 | 130 | 24 | 16 | 0 | 0 | 0 | 34 | 4 | 0 | 28 | 34 | 0 | 16 | 0 | 0 | 0 | 8 | 0 | 0 | 250 | 0 | 0 | 0 | 0 | 0 | 0 | 0 | 0 | 137 | 0 | 269 | 35 | 200 | 35 | 85 | 28 | 0 | 5 | 35 | 1232 | 220 | 0 | 17 | 5 | 62 | 36 | 232 | 0 | 441 | 12 | 85 | 753 | 117 | 0 |  | 7599 | 5868 | 13467 | 4240 | 917 | 2185 | 200 | 1840 | 2761 | 70 | 352 | 438 | 148 | 314 | 2 | 747.765 | 76.53
14:00 | 0 | 0 | 190 | 180 | 0 | 0 | 0 | 393 | 292 |  | 0 | 450 | 287 | 49 | 85 | 15 | 305 | 0 | 119 | 48 | 32 | 64 | 44 | 0 | 0 | 0 | 35 | 35 | 35 | 19 | 19 | 21 | 25 | 22 | 8 | 0 | 70 | 0 | 80 | 0 | 13 | 220 | 0 | 0 | 0 |  | 6 | 45 | 50 | 35 | 2 | 2 | 11 | 3 | 0 | 0 | 0 | 280 | 230 | 169 | 0 | 0 | 3 | 0 | 0 | 35 | 0 | 30 | 16 | 16 | 10 | 32 | 20 | 140 | 22 | 0 | 18 | 1 | 0 | 0 | 0 | 0 | 112 | 0 | 0 | 0 | 0 | 0 | 0 | 0 | 0 | 280 | 0 | 0 | 0 | 97 | 0 | 0 | 19 | 0 | 35 | 16 | 25 | 34 | 5 | 368 | 64 | 52 | 51 | 4 | 123 | 17 | 93 | 105 | 9 | 12 | 350 | 0 | 35 | 72 | 51 | 0 | 14 | 32 | 61 | 17 | 230 | 163 | 0 | 0 | 6 |  | 916 | 0 | 100 | 0 | 94 | 120 | 0 | 0 | 10 | 34 | 0 | 101 | 25 | 16 | 0 | 0 | 0 | 34 | 8 | 0 | 28 | 34 | 0 | 8 | 0 | 0 | 0 | 8 | 0 | 0 | 250 | 0 | 0 | 0 | 0 | 0 | 24 | 0 | 0 | 137 | 0 | 265 | 35 | 100 | 35 | 85 | 34 | 0 | 7 | 55 | 1244 | 218 | 0 | 17 | 4 | 107 | 36 | 230 | 0 | 443 | 10 | 93 | 750 | 119 | 0 |  | 6883 | 5834 | 12717 | 3698 | 916 | 1967 | 100 | 1893 | 2780 | 70 | 374 | 438 | 140 | 335 | 6 | 1273.015 | 76.51
15:00 | 0 | 0 | 190 | 180 | 0 | 0 | 0 | 393 | 292 |  | 0 | 450 | 295 | 49 | 95 | 15 | 314 | 0 | 187 | 50 | 32 | 64 | 45 | 0 | 0 | 0 | 35 | 35 | 35 | 19 | 19 | 21 | 25 | 22 | 8 | 0 | 70 | 0 | 100 | 0 | 12 | 215 | 0 | 0 | 0 |  | 6 | 45 | 49 | 35 | 6 | 5 | 11 | 2 | 0 | 0 | 0 | 330 | 230 | 171 | 0 | 0 | 3 | 0 | 0 | 35 | 0 | 25 | 16 | 16 | 10 | 32 | 20 | 144 | 21 | 0 | 18 | 1 | 0 | 0 | 0 | 0 | 112 | 0 | 28 | 69 | 0 | 0 | 17 | 0 | 9 | 310 | 0 | 0 | 0 | 97 | 0 | 0 | 19 | 0 | 34 | 7 | 25 | 34 | 5 | 368 | 66 | 52 | 51 | 4 | 123 | 17 | 93 | 86 | 9 | 25 | 350 | 0 | 40 | 72 | 51 | 0 | 17 | 26 | 54 | 17 | 230 | 163 | 0 | 0 | 18 |  | 917 | 0 | 100 | 0 | 78 | 120 | 0 | 0 | 10 | 33 | 0 | 127 | 25 | 16 | 0 | 0 | 0 | 34 | 17 | 0 | 28 | 34 | 0 | 8 | 0 | 0 | 0 | 8 | 0 | 0 | 250 | 0 | 0 | 0 | 0 | 0 | 49 | 0 | 0 | 136 | 0 | 265 | 35 | 60 | 35 | 85 | 34 | 0 | 6 | 55 | 1244 | 219 | 0 | 17 | 3 | 84 | 36 | 150 | 0 | 437 | 6 | 95 | 756 | 95 | 0 |  | 7196 | 5707 | 12903 | 3911 | 917 | 2083 | 60 | 1887 | 2782 | 70 | 319 | 440 | 144 | 272 | 18 | 1286.385 | 76.55
16:00 | 0 | 0 | 190 | 180 | 0 | 0 | 0 | 392 | 292 |  | 0 | 450 | 300 | 53 | 95 | 15 | 315 | 0 | 189 | 50 | 32 | 64 | 44 | 0 | 0 | 0 | 35 | 35 | 35 | 19 | 19 | 21 | 25 | 22 | 9 | 0 | 70 | 0 | 100 | 0 | 14 | 219 | 0 | 0 | 0 |  | 6 | 70 | 48 | 35 | 10 | 5 | 11 | 2 | 0 | 0 | 0 | 280 | 230 | 171 | 0 | 0 | 3 | 0 | 0 | 35 | 0 | 25 | 16 | 16 | 10 | 32 | 20 | 138 | 21 | 0 | 18 | 1 | 0 | 0 | 35 | 42 | 112 | 0 | 29 | 75 | 0 | 0 | 17 | 0 | 9 | 300 | 8 | 0 | 0 | 97 | 0 | 0 | 19 | 0 | 34 | 10 | 25 | 34 | 5 | 369 | 66 | 52 | 68 | 3 | 123 | 17 | 93 | 104 | 9 | 25 | 350 | 9 | 34 | 72 | 51 | 0 | 17 | 18 | 60 | 17 | 230 | 127 | 0 | 0 | 23 |  | 917 | 0 | 95 | 0 | 86 | 120 | 0 | 0 | 10 | 28 | 0 | 128 | 26 | 16 | 0 | 0 | 0 | 26 | 18 | 0 | 28 | 34 | 0 | 8 | 20 | 0 | 0 | 8 | 0 | 0 | 215 | 0 | 0 | 0 | 0 | 0 | 113 | 0 | 0 | 137 | 0 | 261 | 35 | 0 | 35 | 85 | 34 | 0 | 5 | 55 | 1244 | 219 | 0 | 17 | 1 | 31 | 36 | 0 | 0 | 437 | 7 | 94 | 757 | 129 | 0 |  | 7275 | 5515 | 12790 | 3874 | 917 | 2158 | 0 | 1955 | 2747 | 70 | 233 | 436 | 138 | 239 | 23 | 1155.55 | 76.56
17:00 | 0 | 0 | 190 | 180 | 0 | 0 | 0 | 393 | 292 |  | 0 | 450 | 268 | 60 | 95 | 15 | 317 | 0 | 157 | 48 | 42 | 64 | 45 | 0 | 0 | 0 | 35 | 35 | 35 | 19 | 19 | 21 | 25 | 22 | 16 | 0 | 70 | 0 | 100 | 0 | 20 | 223 | 0 | 0 | 0 |  | 6 | 70 | 48 | 44 | 14 | 5 | 11 | 4 | 0 | 0 | 0 | 280 | 230 | 179 | 0 | 0 | 3 | 0 | 0 | 43 | 0 | 25 | 42 | 15 | 10 | 25 | 20 | 130 | 31 | 0 | 18 | 1 | 0 | 0 | 47 | 46 | 112 | 0 | 30 | 78 | 0 | 0 | 17 | 0 | 9 | 290 | 18 | 3 | 0 | 97 | 0 | 0 | 19 | 0 | 34 | 3 | 26 | 34 | 8 | 368 | 67 | 52 | 68 | 1 | 122 | 17 | 93 | 105 | 9 | 25 | 350 | 17 | 15 | 72 | 51 | 0 | 17 | 2 | 93 | 17 | 230 | 53 | 0 | 0 | 19 |  | 916 | 0 | 100 | 0 | 84 | 120 | 0 | 0 | 7 | 30 | 0 | 130 | 23 | 16 | 0 | 0 | 0 | 26 | 19 | 0 | 28 | 34 | 0 | 8 | 35 | 0 | 0 | 8 | 0 | 0 | 200 | 0 | 0 | 0 | 0 | 0 | 143 | 0 | 0 | 139 | 0 | 281 | 35 | 0 | 35 | 85 | 82 | 0 | 3 | 55 | 1244 | 219 | 0 | 17 | 0 | 35 | 36 | 0 | 0 | 418 | 6 | 112 | 750 | 40 | 0 |  | 7244 | 5519 | 12763 | 3881 | 916 | 2162 | 0 | 2115 | 2724 | 70 | 263 | 377 | 130 | 106 | 19 | 990.335 | 76.57
18:00 | 0 | 0 | 190 | 180 | 0 | 0 | 0 | 393 | 292 |  | 0 | 450 | 275 | 67 | 95 | 15 | 317 | 0 | 121 | 50 | 50 | 130 | 45 | 0 | 0 | 0 | 35 | 35 | 35 | 0 | 19 | 17 | 28 | 6 | 26 | 0 | 70 | 0 | 110 | 0 | 25 | 221 | 0 | 0 | 0 |  | 6 | 70 | 50 | 58 | 11 | 10 | 11 | 7 | 0 | 0 | 0 | 300 | 230 | 183 | 0 | 0 | 3 | 0 | 0 | 43 | 0 | 35 | 42 | 15 | 10 | 32 | 20 | 130 | 37 | 0 | 18 | 0 | 0 | 0 | 47 | 46 | 112 | 0 | 40 | 78 | 0 | 0 | 17 | 0 | 7 | 290 | 20 | 3 | 0 | 97 | 0 | 0 | 19 | 0 | 34 | 1 | 27 | 38 | 5 | 368 | 67 | 40 | 68 | 0 | 123 | 17 | 93 | 105 | 55 | 25 | 350 | 0 | 3 | 90 | 55 | 0 | 17 | 1 | 93 | 16 | 230 | 53 | 0 | 0 | 12 |  | 916 | 0 | 95 | 0 | 94 | 120 | 0 | 0 | 25 | 36 | 0 | 130 | 22 | 16 | 0 | 0 | 0 | 34 | 20 | 82 | 28 | 34 | 24 | 8 | 35 | 0 | 0 | 8 | 0 | 0 | 200 | 0 | 0 | 0 | 0 | 0 | 143 | 0 | 0 | 139 | 0 | 290 | 35 | 0 | 40 | 85 | 85 | 0 | 1 | 55 | 1220 | 219 | 0 | 17 | 0 | 11 | 36 | 0 | 0 | 419 | 2 | 115 | 753 | 10 | 0 |  | 7380 | 5602 | 12982 | 3861 | 916 | 2178 | 0 | 2222 | 2707 | 70 | 263 | 594 | 130 | 29 | 12 | 590.19 | 76.57
18:30 | 0 | 0 | 0 | 0 | 0 | 0 | 0 | 0 | 0 |  | 0 | 0 | 0 | 0 | 0 | 0 | 0 | 0 | 0 | 0 | 0 | 0 | 0 | 0 | 0 | 0 | 0 | 0 | 0 | 0 | 0 | 0 | 0 | 0 | 0 | 0 | 0 | 0 | 0 | 0 | 0 | 0 | 0 | 0 | 0 |  | 0 | 0 | 0 | 0 | 0 | 0 | 0 | 0 | 0 | 0 | 0 | 0 | 0 | 0 | 0 | 0 | 0 | 0 | 0 | 0 | 0 | 0 | 0 | 0 | 0 | 0 | 0 | 0 | 0 | 0 | 0 | 0 | 0 | 0 | 0 | 0 | 0 | 0 | 0 | 0 | 0 | 0 | 0 | 0 | 0 | 0 | 0 | 0 | 0 | 0 | 0 | 0 | 0 | 0 | 0 | 0 | 0 | 0 | 0 | 0 | 0 | 0 | 0 | 0 | 0 | 0 | 0 | 0 | 0 | 0 | 0 | 0 | 0 | 0 | 0 | 0 | 0 | 0 | 0 | 0 | 0 | 0 | 0 | 0 | 0 |  | 0 | 0 | 0 | 0 | 0 | 0 | 0 | 0 | 0 | 0 | 0 | 0 | 0 | 0 | 0 | 0 | 0 | 0 | 0 | 0 | 0 | 0 | 0 | 0 | 0 | 0 | 0 | 0 | 0 | 0 | 0 | 0 | 0 | 0 | 0 | 0 | 0 | 0 | 0 | 0 | 0 | 0 | 0 | 0 | 0 | 0 | 0 | 0 | 0 | 0 | 0 | 0 | 0 | 0 | 0 | 0 | 0 | 0 | 0 | 0 | 0 | 0 | 0 | 0 | 0 |  | 0 | 0 | 0 | 0 | 0 | 0 | 0 | 0 | 0 | 0 | 0 | 0 | 0 | 0 | 0 | 0 | 0
19:00 | 0 | 0 | 190 | 180 | 0 | 0 | 0 | 354 | 292 |  | 0 | 450 | 292 | 73 | 97 | 15 | 315 | 0 | 185 | 64 | 82 | 130 | 45 | 0 | 0 | 0 | 35 | 35 | 55 | 0 | 19 | 21 | 33 | 7 | 50 | 0 | 70 | 0 | 110 | 0 | 25 | 216 | 0 | 0 | 0 |  | 6 | 73 | 50 | 58 | 12 | 41 | 11 | 7 | 0 | 0 | 0 | 300 | 230 | 180 | 0 | 0 | 3 | 0 | 0 | 43 | 0 | 35 | 43 | 15 | 10 | 33 | 20 | 128 | 40 | 0 | 18 | 0 | 0 | 0 | 47 | 46 | 112 | 0 | 40 | 78 | 0 | 0 | 17 | 0 | 10 | 280 | 24 | 3 | 0 | 97 | 140 | 0 | 93 | 0 | 113 | 0 | 50 | 51 | 35 | 379 | 67 | 88 | 68 | 0 | 190 | 17 | 93 | 105 | 80 | 38 | 350 | 0 | 0 | 90 | 68 | 0 | 17 | 0 | 109 | 19 | 230 | 53 | 0 | 0 | 12 |  | 917 | 0 | 95 | 0 | 97 | 120 | 0 | 0 | 27 | 49 | 8 | 128 | 29 | 32 | 0 | 0 | 0 | 34 | 21 | 90 | 28 | 42 | 35 | 52 | 35 | 0 | 0 | 8 | 0 | 0 | 233 | 0 | 0 | 0 | 0 | 0 | 143 | 0 | 0 | 141 | 0 | 289 | 35 | 1 | 90 | 85 | 85 | 0 | 0 | 55 | 1200 | 217 | 0 | 150 | 0 | 0 | 92 | 0 | 0 | 432 | 0 | 150 | 751 | 0 | 0 |  | 8105 | 5996 | 14101 | 3905 | 917 | 2192 | 141 | 3075 | 2766 | 70 | 263 | 632 | 128 | 0 | 12 | 572.045 | 76.61
19:30 | 0 | 0 | 190 | 180 | 0 | 0 | 0 | 393 | 292 |  | 0 | 450 | 287 | 66 | 97 | 30 | 316 | 0 | 195 | 64 | 82 | 115 | 45 | 0 | 0 | 0 | 35 | 35 | 55 | 0 | 19 | 21 | 33 | 7 | 50 | 0 | 70 | 0 | 110 | 0 | 25 | 223 | 0 | 0 | 0 |  | 6 | 73 | 50 | 58 | 12 | 44 | 11 | 13 | 0 | 0 | 0 | 300 | 230 | 180 | 0 | 0 | 3 | 0 | 0 | 43 | 0 | 35 | 43 | 15 | 10 | 33 | 20 | 114 | 42 | 0 | 18 | 0 | 0 | 0 | 47 | 46 | 112 | 0 | 51 | 78 | 0 | 0 | 17 | 0 | 10 | 265 | 24 | 0 | 0 | 97 | 238 | 0 | 103 | 0 | 134 | 0 | 68 | 51 | 113 | 368 | 67 | 88 | 68 | 0 | 190 | 17 | 93 | 105 | 95 | 38 | 350 | 6 | 0 | 126 | 68 | 0 | 17 | 0 | 114 | 17 | 230 | 58 | 0 | 0 | 15 |  | 917 | 0 | 95 | 0 | 95 | 120 | 0 | 0 | 32 | 53 | 8 | 126 | 29 | 32 | 0 | 0 | 0 | 34 | 23 | 90 | 28 | 42 | 35 | 52 | 35 | 0 | 0 | 8 | 0 | 0 | 250 | 0 | 0 | 0 | 0 | 0 | 143 | 0 | 0 | 141 | 0 | 296 | 35 | 200 | 95 | 90 | 85 | 0 | 0 | 55 | 1220 | 221 | 0 | 150 | 0 | 0 | 94 | 0 | 0 | 447 | 0 | 150 | 751 | 0 | 0 |  | 8422 | 6277 | 14699 | 3959 | 917 | 2189 | 438 | 3283 | 2818 | 70 | 263 | 633 | 114 | 0 | 15 | 717.205 | 0
20:00 | 0 | 0 | 190 | 180 | 0 | 0 | 0 | 386 | 289 |  | 0 | 450 | 285 | 66 | 95 | 30 | 319 | 0 | 196 | 64 | 82 | 98 | 44 | 0 | 0 | 0 | 35 | 35 | 55 | 10 | 19 | 21 | 33 | 7 | 50 | 0 | 70 | 0 | 110 | 0 | 25 | 226 | 0 | 0 | 0 |  | 6 | 73 | 50 | 58 | 12 | 44 | 11 | 27 | 0 | 0 | 0 | 300 | 230 | 181 | 0 | 0 | 3 | 0 | 0 | 43 | 0 | 35 | 43 | 18 | 10 | 33 | 20 | 116 | 42 | 0 | 18 | 0 | 0 | 0 | 47 | 46 | 112 | 0 | 56 | 78 | 0 | 0 | 17 | 0 | 10 | 280 | 24 | 3 | 0 | 97 | 125 | 0 | 102 | 0 | 135 | 0 | 67 | 51 | 107 | 368 | 75 | 88 | 68 | 0 | 190 | 36 | 93 | 84 | 97 | 38 | 350 | 12 | 0 | 162 | 68 | 0 | 17 | 0 | 114 | 17 | 230 | 90 | 0 | 0 | 8 |  | 845 | 0 | 95 | 0 | 96 | 120 | 0 | 0 | 30 | 53 | 8 | 110 | 30 | 32 | 0 | 0 | 0 | 33 | 23 | 55 | 28 | 42 | 38 | 52 | 35 | 0 | 0 | 8 | 0 | 0 | 250 | 0 | 0 | 0 | 0 | 0 | 143 | 0 | 0 | 142 | 0 | 296 | 35 | 171 | 94 | 105 | 85 | 0 | 0 | 55 | 1220 | 221 | 0 | 150 | 0 | 0 | 94 | 100 | 0 | 470 | 0 | 150 | 754 | 0 | 0 |  | 8405 | 6268 | 14673 | 3966 | 845 | 2214 | 296 | 3338 | 2844 | 70 | 363 | 613 | 116 | 0 | 8 | 703.835 | 76.6
21:00 | 0 | 0 | 190 | 180 | 0 | 0 | 0 | 391 | 289 |  | 0 | 450 | 289 | 73 | 95 | 30 | 323 | 0 | 192 | 64 | 82 | 82 | 40 | 0 | 0 | 0 | 35 | 35 | 55 | 10 | 19 | 21 | 33 | 8 | 50 | 0 | 70 | 0 | 110 | 0 | 25 | 221 | 0 | 0 | 0 |  | 6 | 80 | 37 | 58 | 12 | 44 | 11 | 33 | 0 | 0 | 0 | 300 | 230 | 181 | 0 | 0 | 3 | 0 | 0 | 43 | 0 | 35 | 43 | 19 | 10 | 33 | 20 | 104 | 55 | 0 | 18 | 0 | 0 | 0 | 47 | 46 | 112 | 0 | 50 | 78 | 0 | 115 | 17 | 0 | 10 | 300 | 24 | 3 | 0 | 97 | 215 | 0 | 93 | 0 | 135 | 0 | 68 | 51 | 134 | 368 | 78 | 88 | 68 | 0 | 190 | 36 | 93 | 70 | 97 | 38 | 350 | 17 | 0 | 162 | 68 | 0 | 17 | 0 | 114 | 17 | 230 | 90 | 0 | 0 | 0 |  | 844 | 0 | 95 | 0 | 86 | 120 | 0 | 0 | 24 | 55 | 8 | 136 | 31 | 32 | 0 | 0 | 0 | 33 | 23 | 55 | 28 | 34 | 38 | 52 | 35 | 0 | 0 | 8 | 0 | 0 | 250 | 0 | 0 | 0 | 0 | 0 | 143 | 0 | 0 | 143 | 0 | 321 | 35 | 200 | 94 | 105 | 85 | 0 | 0 | 55 | 1244 | 221 | 0 | 150 | 0 | 0 | 94 | 150 | 0 | 472 | 0 | 150 | 746 | 0 | 0 |  | 8623 | 6395 | 15018 | 4117 | 844 | 2270 | 415 | 3336 | 2862 | 70 | 413 | 587 | 104 | 0 | 0 | 508.06 | 76.61
22:00 | 0 | 0 | 190 | 180 | 0 | 0 | 0 | 393 | 290 |  | 0 | 450 | 281 | 70 | 95 | 15 | 324 | 0 | 194 | 64 | 82 | 82 | 34 | 0 | 0 | 0 | 35 | 35 | 35 | 10 | 19 | 21 | 33 | 18 | 50 | 0 | 70 | 0 | 115 | 0 | 25 | 223 | 0 | 0 | 0 |  | 6 | 81 | 50 | 58 | 12 | 44 | 11 | 35 | 0 | 0 | 0 | 300 | 230 | 178 | 0 | 0 | 3 | 0 | 0 | 43 | 0 | 36 | 43 | 19 | 10 | 33 | 20 | 114 | 80 | 0 | 18 | 0 | 0 | 0 | 47 | 46 | 112 | 0 | 50 | 75 | 0 | 117 | 17 | 0 | 10 | 300 | 24 | 5 | 0 | 97 | 210 | 0 | 84 | 0 | 135 | 0 | 68 | 52 | 139 | 368 | 78 | 88 | 68 | 0 | 190 | 36 | 93 | 70 | 96 | 38 | 350 | 0 | 0 | 162 | 68 | 0 | 17 | 0 | 114 | 17 | 230 | 90 | 0 | 0 | 5 |  | 797 | 0 | 95 | 0 | 97 | 120 | 0 | 0 | 24 | 54 | 8 | 136 | 33 | 32 | 0 | 0 | 0 | 33 | 23 | 55 | 28 | 34 | 35 | 8 | 35 | 0 | 0 | 8 | 0 | 0 | 250 | 0 | 0 | 0 | 0 | 0 | 143 | 0 | 0 | 145 | 0 | 320 | 35 | 200 | 94 | 105 | 85 | 0 | 0 | 55 | 1244 | 222 | 0 | 150 | 0 | 0 | 94 | 150 | 0 | 483 | 0 | 150 | 745 | 0 | 0 |  | 8623 | 6325 | 14948 | 4167 | 797 | 2264 | 410 | 3238 | 2872 | 70 | 413 | 598 | 114 | 0 | 5 | 527.16 | 76.62
23:00 | 0 | 0 | 190 | 180 | 0 | 0 | 0 | 393 | 290 |  | 0 | 450 | 304 | 53 | 95 | 15 | 326 | 0 | 195 | 34 | 82 | 82 | 34 | 0 | 0 | 0 | 35 | 35 | 35 | 16 | 19 | 21 | 33 | 20 | 50 | 0 | 70 | 0 | 114 | 0 | 8 | 226 | 0 | 0 | 0 |  | 6 | 81 | 50 | 58 | 0 | 46 | 11 | 37 | 0 | 0 | 0 | 300 | 230 | 178 | 0 | 0 | 3 | 0 | 0 | 43 | 0 | 35 | 43 | 19 | 10 | 33 | 20 | 122 | 92 | 0 | 18 | 0 | 0 | 0 | 47 | 47 | 112 | 0 | 50 | 75 | 0 | 115 | 17 | 0 | 10 | 305 | 24 | 5 | 0 | 97 | 156 | 0 | 28 | 0 | 114 | 0 | 70 | 52 | 23 | 368 | 68 | 88 | 68 | 0 | 190 | 36 | 93 | 70 | 88 | 38 | 350 | 0 | 0 | 162 | 68 | 0 | 17 | 0 | 114 | 17 | 230 | 90 | 0 | 0 | 0 |  | 797 | 0 | 115 | 0 | 96 | 120 | 0 | 0 | 12 | 47 | 8 | 134 | 36 | 32 | 0 | 0 | 0 | 33 | 23 | 55 | 28 | 34 | 34 | 8 | 35 | 0 | 0 | 8 | 0 | 0 | 250 | 0 | 0 | 0 | 0 | 0 | 143 | 0 | 0 | 146 | 0 | 336 | 35 | 200 | 94 | 105 | 49 | 0 | 0 | 55 | 1244 | 220 | 0 | 150 | 0 | 0 | 94 | 150 | 0 | 483 | 0 | 150 | 750 | 0 | 0 |  | 8342 | 6309 | 14651 | 4209 | 797 | 2312 | 356 | 2918 | 2877 | 70 | 413 | 577 | 122 | 0 | 0 | 619.795 | 76.63
24:00 | 0 | 0 | 190 | 180 | 0 | 0 | 0 | 392 | 290 |  | 0 | 450 | 271 | 49 | 95 | 15 | 325 | 0 | 199 | 34 | 82 | 82 | 27 | 0 | 0 | 0 | 0 | 35 | 35 | 16 | 19 | 21 | 33 | 24 | 16 | 0 | 70 | 0 | 115 | 0 | 8 | 226 | 0 | 0 | 0 |  | 6 | 72 | 50 | 25 | 0 | 14 | 11 | 8 | 0 | 0 | 0 | 300 | 230 | 178 | 0 | 0 | 3 | 0 | 0 | 43 | 0 | 36 | 43 | 18 | 10 | 33 | 20 | 132 | 91 | 0 | 18 | 0 | 25 | 0 | 47 | 47 | 112 | 0 | 50 | 75 | 0 | 115 | 17 | 0 | 10 | 285 | 24 | 5 | 0 | 98 | 158 | 0 | 19 | 0 | 37 | 0 | 32 | 26 | 6 | 367 | 68 | 35 | 56 | 0 | 190 | 36 | 93 | 70 | 66 | 38 | 330 | 0 | 0 | 162 | 68 | 0 | 17 | 0 | 76 | 0 | 230 | 90 | 0 | 0 | 0 |  | 797 | 0 | 120 | 0 | 96 | 120 | 0 | 0 | 11 | 41 | 8 | 106 | 36 | 32 | 0 | 0 | 0 | 34 | 23 | 55 | 28 | 34 | 28 | 8 | 35 | 0 | 0 | 8 | 0 | 0 | 210 | 0 | 0 | 0 | 0 | 0 | 143 | 0 | 0 | 144 | 0 | 331 | 36 | 200 | 35 | 105 | 34 | 0 | 0 | 57 | 1244 | 222 | 0 | 150 | 0 | 0 | 0 | 150 | 0 | 479 | 0 | 150 | 746 | 0 | 0 |  | 7820 | 6056 | 13876 | 4193 | 797 | 2227 | 358 | 2300 | 2829 | 70 | 413 | 557 | 132 | 0 | 0 | 1025.67 | 76.64
KWH | 0 | 0 | 4556750 | 4268250 | 0 | 0 | 0 | 9551870 | 7018000 |  | 0 | 10202100 | 7321862 | 965760 | 2130995 | 413370 | 7683258 | 0 | 4467000 | 885187 | 933552 | 1594080 | 1073607 | 0 | 0 | 0 | 518760 | 532435 | 529589 | 366084 | 456000 | 480420 | 725040 | 470500 | 459360 | 0 | 1688340 | 0 | 1500000 | 0 | 319676 | 5242925 | 0 | 0 | 0 |  | 139440 | 1344864 | 1148703 | 773760 | 94080 | 327360 | 247344 | 449280 | 0 | 0 | 0 | 7474100 | 5757000 | 4282000 | 0 | 0 | 45576 | 0 | 0 | 913332 | 0 | 777232 | 756811 | 420120 | 242280 | 788100 | 427250 | 3333120 | 1218240 | 0 | 409140 | 13750 | 587000 | 544080 | 1002600 | 1031616 | 2508464 | 0 | 1096704 | 1656960 | 0 | 3171620 | 371000 | 0 | 213120 | 7312500 | 490392 | 105744 | 0 | 2343491 | 881187 | 0 | 801600 | 0 | 1311840 | 141210 | 673920 | 768960 | 548654 | 9158000 | 1497600 | 1212480 | 1017854 | 34801 | 3000873 | 544083 | 2264026 | 1615380 | 657720 | 566400 | 8386400 | 233280 | 314670 | 1818720 | 1180527 | 0 | 418680 | 245094 | 1689600 | 385200 | 5711700 | 1505455 | 0 | 0 | 134880 |  | 21688727 | 0 | 2854080 | 0 | 2209920 | 3005562 | 0 | 0 | 292800 | 856320 | 333750 | 3136000 | 666659 | 523392 | 0 | 0 | 0 | 806928 | 234223 | 516008 | 649690 | 837707 | 300972 | 325867 | 318700 | 0 | 0 | 162252 | 0 | 0 | 5426700 | 0 | 0 | 0 | 0 | 0 | 3231045 | 0 | 0 | 3694173 | 0 | 7480436 | 845760 | 1747540 | 1265856 | 2234448 | 1163203 | 0 | 37256 | 1153152 | 31513000 | 5307355 | 0 | 1332000 | 32460 | 677520 | 813504 | 1904065 | 0 | 10690910 | 120669 | 1505500 | 18054545 | 1026300 | 0 |  | 178893737 | 140976954 | 319870691 | 100548392 | 21688727 | 53084284 | 2628727 | 49092879 | 67190655 | 1688340 | 8140672 | 9696285 | 3333120 | 2643730 | 134880 | 0
Fuel Cost | 0 | 0 | 6652855 | 6359692.5 | 0 | 0 | 0 | 10029463.5 | 7579440 |  | 0 | 11120289 | 8127266.82 | 10797196.8 | 28235683.75 | 5477152.5 | 8605248.96 | 0 | 7817250 | 12941433.94 | 13135076.64 | 25840036.8 | 9898656.54 | 0 | 0 | 0 | 6598627.2 | 7187872.5 | 7101788.49 | 274563 | 342000 | 0 | 0 | 0 | 7813713.6 | 0 | 455851.8 | 0 | 2835000 | 0 | 5226702.6 | 5452642 | 0 | 0 | 0 |  | 1819692 | 22432331.52 | 19550925.06 | 10453497.6 | 1192934.4 | 3787555.2 | 314126.88 | 1496102.4 | 0 | 0 | 0 | 8296251 | 6275130 | 4967120 | 0 | 0 | 51500.88 | 0 | 0 | 1525264.44 | 0 | 13422796.64 | 10179107.95 | 575564.4 | 181710 | 1379175 | 320437.5 | 23931801.6 | 1327881.6 | 0 | 556430.4 | 219175 | 804190 | 718185.6 | 1744524 | 1784695.68 | 2884733.6 | 0 | 2127605.76 | 3777868.8 | 0 | 3203336.2 | 797650 | 0 | 421977.6 | 7312500 | 367794 | 80365.44 | 0 | 31988652.15 | 18469679.52 | 0 | 10805568 | 0 | 18168984 | 1650744.9 | 6954854.4 | 10503993.6 | 7280638.58 | 8425360 | 18210816 | 17532460.8 | 12875853.1 | 0 | 35230249.02 | 5925063.87 | 24066596.38 | 21920706.6 | 8478010.8 | 6672192 | 7715488 | 3020976 | 4546981.5 | 23079556.8 | 13434397.26 | 0 | 5467960.8 | 2928873.3 | 25293312 | 5073084 | 0 | 0 | 0 | 0 | 0 |  | 65066181 | 0 | 3196569.6 | 0 | 23005267.2 | 49591773 | 0 | 0 | 5273328 | 15413760 | 4795987.5 | 3512320 | 1293318.46 | 5704972.8 | 0 | 0 | 0 | 13532182.56 | 4096560.27 | 8070365.12 | 5002613 | 13872427.92 | 5089436.52 | 4441567.21 | 5376469 | 0 | 0 | 122824.764 | 0 | 0 | 28707243 | 0 | 0 | 0 | 0 | 0 | 56414045.7 | 0 | 0 | 4285240.68 | 0 | 7405631.64 | 11367014.4 | 36645913.8 | 14975076.48 | 32287773.6 | 14772678.1 | 0 | 411678.8 | 13999265.28 | 283932130 | 5413502.1 | 0 | 9856800 | 367122.6 | 7947309.6 | 12471016.32 | 0 | 0 | 0 | 0 | 0 | 0 | 0 | 0 |  | 731908495.47 | 777717366.024 | 1509625861.494 | 107970972.664 | 65066181 | 61887114.54 | 55115593.32 | 620383077.68 | 312639373 | 455851.8 | 106005818.7 | 138098191.49 | 23931801.6 | 18071885.7 | 0 | 0
Yesterday Day Peak | 0 | 0 | 190 | 180 | 0 | 0 | 0 | 403 | 291 |  | 0 | 450 | 305 | 49 | 85 | 15 | 320 | 0 | 187 | 41 | 32 | 64 | 45 | 0 | 0 | 0 | 22 | 35 | 17 | 19 | 19 | 21 | 25 | 22 | 8 | 0 | 70 | 0 | 54 | 0 | 8 | 217 | 0 | 0 | 0 |  | 6 | 40 | 50 | 25 | 0 | 0 | 11 | 3 | 0 | 0 | 0 | 280 | 230 | 163 | 0 | 0 | 3 | 0 | 0 | 35 | 0 | 23 | 34 | 17 | 10 | 30 | 17 | 140 | 30 | 0 | 19 | 1 | 43 | 40 | 44 | 45 | 112 | 0 | 49 | 72 | 0 | 204 | 16 | 0 | 9 | 290 | 24 | 11 | 0 | 97 | 0 | 0 | 19 | 0 | 35 | 20 | 20 | 34 | 5 | 367 | 56 | 52 | 45 | 5 | 122 | 17 | 93 | 88 | 9 | 12 | 350 | 0 | 51 | 54 | 48 | 0 | 17 | 36 | 55 | 0 | 230 | 108 | 0 | 0 | 4 |  | 917 | 0 | 110 | 0 | 95 | 120 | 0 | 0 | 10 | 30 | 0 | 134 | 22 | 16 | 0 | 0 | 0 | 34 | 0 | 0 | 28 | 34 | 0 | 16 | 0 | 0 | 0 | 8 | 0 | 0 | 240 | 0 | 0 | 0 | 0 | 0 | 138 | 0 | 0 | 140 | 0 | 283 | 35 | 200 | 35 | 85 | 34 | 0 | 5 | 35 | 1222 | 220 | 0 | 17 | 5 | 108 | 36 | 230 | 0 | 445 | 13 | 58 | 744 | 148 | 0 |  | 13419 | DayPeak
Yesterday Evening Peak | 0 | 0 | 190 | 180 | 0 | 0 | 0 | 391 | 289 | 0 | 0 | 450 | 289 | 73 | 95 | 30 | 323 | 0 | 192 | 64 | 82 | 82 | 40 | 0 | 0 | 0 | 35 | 35 | 55 | 10 | 19 | 21 | 33 | 8 | 50 | 0 | 70 | 0 | 110 | 0 | 25 | 221 | 0 | 0 | 0 | 0 | 6 | 80 | 37 | 58 | 12 | 44 | 11 | 33 | 0 | 0 | 0 | 300 | 230 | 181 | 0 | 0 | 3 | 0 | 0 | 43 | 0 | 35 | 43 | 19 | 10 | 33 | 20 | 104 | 55 | 0 | 18 | 0 | 0 | 0 | 47 | 46 | 112 | 0 | 50 | 78 | 0 | 115 | 17 | 0 | 10 | 300 | 24 | 3 | 0 | 97 | 215 | 0 | 93 | 0 | 135 | 0 | 68 | 51 | 134 | 368 | 78 | 88 | 68 | 0 | 190 | 36 | 93 | 70 | 97 | 38 | 350 | 17 | 0 | 162 | 68 | 0 | 17 | 0 | 114 | 17 | 230 | 90 | 0 | 0 | 0 |  | 844 | 0 | 95 | 0 | 86 | 120 | 0 | 0 | 24 | 55 | 8 | 136 | 31 | 32 | 0 | 0 | 0 | 33 | 23 | 55 | 28 | 34 | 38 | 52 | 35 | 0 | 0 | 8 | 0 | 0 | 250 | 0 | 0 | 0 | 0 | 0 | 143 | 0 | 0 | 143 | 0 | 321 | 35 | 200 | 94 | 105 | 85 | 0 | 0 | 55 | 1244 | 221 | 0 | 150 | 0 | 0 | 94 | 150 | 0 | 472 | 0 | 150 | 746 | 0 | 0 |  | 15018 | EvPeak
Forecast for Evening | 0 | 0 | 190 | 180 | 0 | 0 | 0 | 400 | 290 | 0 | 0 | 450 | 300 | 66 | 96 | 30 | 330 | 0 | 195 | 70 | 82 | 130 | 55 | 0 | 0 | 0 | 35 | 55 | 55 | 19 | 19 | 21 | 33 | 24 | 50 | 0 | 70 | 0 | 115 | 0 | 25 | 225 |  | 0 | 0 | 0 | 12 | 80 | 50 | 58 | 12 | 46 | 11 | 30 | 0 | 0 | 0 | 300 | 230 | 190 | 0 | 0 | 3 | 0 | 0 | 43 | 0 | 40 | 43 | 19 | 10 | 33 | 20 | 169 | 80 | 0 | 19 | 0 | 43 | 0 | 45 | 44 | 112 | 0 | 60 | 80 | 0 | 115 | 17 | 0 | 10 | 300 | 24 | 11 | 0 | 95 | 200 | 0 | 88 | 0 | 135 | 0 | 68 | 51 | 150 | 370 | 78 | 88 | 51 | 0 | 300 | 36 | 93 | 105 | 75 | 38 | 385 | 72 | 0 | 162 | 68 | 0 | 17 |  | 114 | 17 | 230 | 90 |  | 0 | 25 |  | 934 | 0 | 115 |  | 86 | 120 | 0 | 0 | 30 | 55 | 8 | 135 | 34 | 32 | 0 | 0 | 0 | 35 | 35 | 93 | 28 | 42 | 35 | 52 | 35 | 0 | 0 | 8 | 0 | 0 | 250 | 0 | 0 | 0 |  | 0 | 143 | 0 | 0 | 143 | 0 | 320 | 35 | 200 | 95 | 105 | 92 | 0 | 0 | 55 | 1244 | 220 |  | 150 |  |  | 92 | 220 |  | 507 |  | 307 | 750 |  | 0
Forecast for Day | 0 | 0 | 190 | 180 | 0 | 0 | 0 | 400 | 290 | 0 | 0 | 450 | 280 | 25 | 96 | 15 | 330 | 0 | 185 | 40 | 32 | 64 | 45 | 0 | 0 | 0 | 17 | 35 | 35 | 19 | 19 | 21 | 33 | 24 | 8 | 0 | 70 | 0 | 115 | 0 | 8 | 225 |  | 0 | 0 | 0 | 6 | 40 | 50 | 35 | 12 | 26 | 11 | 5 | 0 | 0 | 0 | 300 | 230 | 190 | 0 | 0 | 3 | 0 | 0 | 43 | 0 | 35 | 43 | 15 | 10 | 33 | 20 | 146 | 44 | 0 | 19 | 1.6 | 43 | 0 | 45 | 44 | 112 | 0 | 60 | 78 | 0 | 115 | 17 | 0 | 10 | 300 | 24 | 11 | 0 | 95 | 0 | 0 | 68 | 0 | 35 | 20 | 35 | 34 | 6 | 370 | 70 | 35 | 17 | 5 | 88 | 17 | 75 | 35 | 27 | 38 | 350 | 54 | 50 | 35 | 34 | 0 | 17 | 30 | 94 | 17 | 230 | 17 |  | 0 | 25 |  | 934 | 0 | 115 | 0 | 80 | 120 | 0 | 0 | 20 | 40 | 8 | 135 | 22 | 32 | 0 | 0 | 0 | 35 | 0 | 0 | 28 | 34 | 35 | 8 | 0 | 0 | 0 | 8 | 0 | 0 | 210 | 0 | 0 | 0 | 0 | 0 | 143 | 0 | 0 | 145 | 0 | 320 | 35 | 200 | 35 | 85 | 34 | 0 | 8 | 35 | 1244 | 220 |  | 17 | 6 | 100 | 35 | 220 |  | 450 | 30 | 307 | 750 | 130 | 0 |  |  |  |  | g | h | o | c | h | t | s
Generation at 08:00(Today) | 0 | 0 | 190 | 180 | 0 | 0 | 0 | 393 | 290 | 0 | 0 | 450 | 287 | 42 | 95 | 15 | 333 | 0 | 137 | 17 | 16 | 48 | 34 | 0 | 0 | 0 | 17 | 0 | 0 | 16 | 19 | 21 | 33 | 24 | 8 | 0 | 70 | 0 | 115 | 0 | 8 | 227 | 0 | 0 | 0 | 0 | 6 | 33 | 50 | 35 | 0 | 6 | 11 | 5 | 0 | 0 | 0 | 300 | 230 | 167 | 0 | 0 | 3 | 0 | 0 | 43 | 0 | 36 | 30 | 15 | 10 | 17 | 20 | 128 | 40 | 0 | 19 | 1 | 30 | 0 | 47 | 49 | 80 | 0 | 56 | 69 | 0 | 115 | 17 | 0 | 10 | 290 | 24 | 11 | 0 | 97 | 0 | 0 | 18 | 0 | 35 | 12 | 37 | 18 | 5 | 367 | 69 | 35 | 51 | 3 | 88 | 17 | 55 | 52 | 9 | 38 | 350 | 0 | 6 | 35 | 34 | 0 | 17 | 19 | 35 | 0 | 230 | 17 | 0 | 0 | 15 | 0 | 917 | 0 | 115 | 0 | 80 | 120 | 0 | 0 | 7 | 40 | 0 | 129 | 21 | 16 | 0 | 0 | 0 | 35 | 0 | 0 | 28 | 34 | 0 | 8 | 0 | 0 | 0 | 8 | 0 | 0 | 210 | 0 | 0 | 0 | 0 | 0 | 143 | 0 | 0 | 146 | 0 | 337 | 35 | 0 | 35 | 85 | 34 | 0 | 1 | 35 | 1244 | 220 | 0 | 17 | 1 | 26 | 0 | 0 | 0 | 507 | 11 | 150 | 752 | 99 | 0 | 0 |  |  |  | 154.3902 | 21.7207 | 57.8071 | 51.1145 | 0.30738 | 3.5482 | 3.5023
292.3904
| Minimum Generation |  | 12254 | 8:00
| Highest Generation |  | 15018 | 21:00
| Day Peak Generation |  | 13419 | 12:00
| Evening Peak Generation |  | 15018 | 21:00
| HVDC Max Flow |  | 917 | 2:00
| HVDC EvPeak Flow |  | 844 | 21:00
| Load factor L.F |  | 88.75% | [163 empty] | 1275.5

## P1
POWER GRID COMPANY OF BANGLADESH LTD.
NATIONAL LOAD DESPATCH CENTER
DAILY REPORT
[7 empty] | Reporting Date : | 2023-07-25
Till now the maximum generation is : - |  |  |  | 15648 | 21:00 | Hrs on | 2023-04-19
The Summary of Yesterday's |  |  | 2023-07-24 | Generation & Demand |  | Today's Actual Min Gen. & Probable Gen. & Demand
Day Peak Generation : |  |  | 13419 | MW Hour : | 12:00 | Min. Gen. at | 7:00 | 12460
Evening Peak Generation : |  |  | 15018 | MW Hour : | 21:00 | Available Max Generation : |  | 16010
E.P. Demand (at gen end) : |  |  | 15550 | MW Hour : | 21:00 | Max Demand (Evening) : |  | 15600
Maximum Generation : |  |  | 15018 | MW Hour : | 21:00 | Reserve(Generation end) |  | 410
Total Gen. (MKWH) : |  |  | 319.8707 | System Load Factor : | 88.75% | Load Shed : |  | 0
EXPORT / IMPORT THROUGH EAST-WEST INTERCONNECTOR
Export from East grid to West grid :- Maximum |  |  |  | 800 | MW at | 22:00 | Energy
Import from West grid to East grid :- Maximum |  |  |  | - | MW at | - | Energy | -
|  | Water Level of Kaptai Lake at 6:00 A M on |  | 2023-07-25
Actual : |  | 76.7 | Ft.(MSL) , | Rule curve : | 87.84 | Ft.( MSL )
Gas Consumed : |  | Total = | 1186.22 | MMCFD. | Oil Consumed (PDB) :
HSD :
FO :
Cost of the Consumed Fuel (PDB+Pvt) : |  |  | Gas : | 169858087.204
: |  |  | Coal : | 312639373 | Oil : | 919602681.19 | Total : | 1402100141.394
Load Shedding & Other Information
Area |  | Yesterday |  |  |  | Today
|  |  |  | Estimated Demand (S/S end) |  | Estimated Shedding (S/S end) |  | Rates of Shedding
|  | MW |  | MW |  |  | MW | (On Estimated Demand)
Dhaka |  | 45 | 1080:00 | 5180.851 |  |  | 0 | 0%
Chittagong Area |  | 0 | 0:00 | 1427.276 |  |  | 0 | 0%
Khulna Area |  | 77 | 1848:00 | 2000.4478 |  |  | 0 | 0%
Rajshahi Area |  | 0 | 0:00 | 1739.7767 |  |  | 0 | 0%
Cumilla Area |  | 122 | 2928:00 | 1431.0033 |  |  | 0 | 0%
Mymensingh Area |  | 107 | 2568:00 | 1064.8547 |  |  | 0 | 0%
Sylhet Area |  | 65 | 1560:00 | 596.2968 |  |  | 0 | 0%
Barisal Area |  | 0 | 0:00 | 497.4784 |  |  | 0 | 0%
Rangpur Area |  | 92 | 2208:00 | 972.9682 |  |  | 0 | 0%
Total |  | 508 |  | 14910.953 |  |  | 0
Information of the Generating Units under shut down.
|  | Planned Shut- Down |  |  | Forced Shut- Down
1) Barapukuria ST: Unit- 1,2
2) Ghorasal-3,7
3) Shajibazar 330 MW
4) Baghabari-71,100 MW
5) Raozan unit-2
6) Siddhirganj 210 MW .
Outage | Restore | Additional Information of Machines, lines, Interruption / Forced Load shed etc. | [5 empty] | Remark
Time | Time
08:36 | 14:26 | Rajshahi 132/33kV S/S 132 kV PPP 50 Mw Scheduled S/D Due to Y phase CVT change.
| 08:52 | Bheramara(GK) 132/33kV S/S TR-3 HT is restored.
| 08:53 | Bheramara(GK) 132/33kV S/S TR-3 LT is restored.
| 08:58 | Sirajganj 132/33kV S/S T4-(445) HT is restored.
| 08:58 | Sirajganj 132/33kV S/S T4-(445) LT is restored.
09:02 | 20:58 | Faridpur-Gopalganj(N) 132 kV Ckt-1 Scheduled S/D from Gopalganj 400/132kV end Due to Faridpur ss side relay test
| 09:30 | Kabirpur 132/33kV S/S XFR, T-I HT is restored.
| 09:31 | Kabirpur 132/33kV S/S XFR, T-I LT is restored.
09:58 | 12:14 | Ashuganj 230/132/33kV S/S T-3 Kalabagan HT Tripped showing Lockout relay relays Due to Over current, Earth fault
09:58 | 12:15 | Ashuganj 230/132/33kV S/S T-3 Kalabagan LT Tripped showing OC/EF(50 and 67)-B,C Phase and lockout relay relays Due to
Over current, earth fault
10:19 |  | Khulna 330 MW CCPP (OIL) GT was sync.
10:49 |  | Raozan Unit-1 was sync.
10:55 |  | Barisal Electric 307 MW was sync.
11:24 | 13:41 | Kabirpur 132/33kV S/S XFR, T-2 LT Scheduled S/D Due to T-2 33 KV bus, S/D is taken by DPBS-1 | [5 empty] | 140.0MW load interrup.
11:25 | 13:40 | Kabirpur 132/33kV S/S XFR, T-2 HT Scheduled S/D Due to T-2 33 KV bus, S/D is taken by DPBS-1 | [5 empty] | 140.0MW load interrup.
11:39 | 12:43 | Palashbari 132/33kV S/S TR2-404T LT Forced S/D | [5 empty] | 20.0MW load interrup.
11:40 | 12:42 | Palashbari 132/33kV S/S TR2-404T HT Forced S/D | [5 empty] | 20.0MW load interrup.
11:54 | 12:35 | BIPTC S/S 10CF13 Forced S/D Due to clearing weeds
12:00 |  | Day Peak Gen. 13420 MW
12:35 |  | Sirajganj Unit-2 tripped due to fuel strainer jam | [5 empty] | 115MW generation interrup.
12:54 | 13:41 | BIPTC S/S 20DF11 Forced S/D Due to clearing weeds
13:20 | 13:53 | Ashuganj 230/132/33kV S/S TR-OAT-11 LT Tripped showing over current relays Due to Over current
13:20 | 13:54 | Ashuganj 230/132/33kV S/S TR-OAT-11 HT Tripped showing Over current relays Due to Over current
13:20 | 14:59 | Fenchuganj 230/132/33kV S/S AT-02 LT Tripped showing REC 650 relays Due to Due to 230kv side winding temperature | [5 empty] | 23.0MW load interrup.
trip alarm(Actual temperature was 54, Trip temperature -90. But meter temperature indications was HV-52, MV-54, LV-52)
13:20 | 14:52 | Fenchuganj 230/132/33kV S/S AT-02 HT Tripped showing REC 670, RET 670, RET 615 relays Due to winding temperature | [5 empty] | 23.0MW load interrup.
trip alarm(Actual temperature was 54, Trip temperature -90. But meter temperature indications was HV-52, MV-54, LV-52)
13:20 | 14:23 | Chattak-Sunamganj 132 kV Ckt-1 Tripped from Sunamganj 132/33kV end showing N/A relays Due to Black Out | [5 empty] | 42.0MW load interrup.
Sunamganj 132/33kV end
13:21 | 14:31 | Sylhet 132/33kV S/S 75 MW ST PS Tripped showing Due to grid fail. relays.
13:21 | 14:31 | Sylhet 132/33kV S/S 150MW GT PS Tripped showing Due to grid fail. relays.
13:21 | 14:25 | Sylhet 132/33kV S/S T4 LT Tripped showing U/F relays. | [5 empty] | 30.0MW load interrup.
13:21 | 14:17 | Fenchuganj -Sylhet 132kV Ckt-1 Tripped from Sylhet 132/33kV end showing SOTF relays.
13:23 | 14:18 | Sylhet 132/33kV S/S T2 LT Tripped showing Emergency Tripped due to grid fail. relays. | [5 empty] | 45.0MW load interrup.
13:23 | 14:25 | Sylhet 132/33kV S/S T1 LT Tripped showing Emergency Tripped due to grid fail. relays. | [5 empty] | 50.0MW load interrup.
13:25 | 14:10 | Shahjibazar-Sreemangal 132kV Ckt-2 Scheduled S/D from Shahjibazar 132/33kV end Due to Instructed by NLDC
13:25 | 14:10 | Shahjibazar-Sreemangal 132kV Ckt-1 Scheduled S/D from Shahjibazar 132/33kV end Due to Instructed by NLDC
13:29 | 14:20 | Beanibazar 132/33kV S/S 132KV Transformer TR-02 LT Forced S/D Due to Line trip | [5 empty] | 60.0MW load interrup.
13:29 | 14:20 | Beanibazar 132/33kV S/S 132 KV Transformer TR-01 LT Forced S/D Due to Line trip | [5 empty] | 60.0MW load interrup.
13:30 | 19:35 | Ashuganj-Cumilla(N) 230 kV Ckt-1 Tripped from Cumilla(N)230/132/33kV end showing Primary Distance
Protection:- Mode-TE Secondary Distance Protection:- C-phase AIDED Trip V~fail relays. and from
Ashuganj 230/132/33kV end showing Distance-C phase, Earth fault current protection, AIDED trip, V-fail relays.
13:40 | 13:58 | Brahmanbaria 132/33kV S/S 403T LT Forced S/D Due to For safe power restoration.
13:40 | 14:20 | Brahmanbaria 132/33kV S/S 402T LT Forced S/D Due to For safe power restoration.
13:40 | 13:57 | Brahmanbaria 132/33kV S/S 401T LT Forced S/D Due to For safe power restoration.
13:49 | 13:55 | Ashuganj-Brahmanbaria 132kV Ckt-1 Forced S/D from Ashuganj 230/132/33kV end Due to 132kv busbar-2 is dead.
13:49 |  | Sirajganj Unit-2 GT was sync.
13:50 | 13:56 | Ashuganj-Brahmanbaria 132kV Ckt-2 Forced S/D from Ashuganj 230/132/33kV end Due to 132kv busbar-2 is dead.
13:51 | 13:57 | Ashuganj-Shahjibazar 132kV Ckt-1 Forced S/D from Ashuganj 230/132/33kV end Due to 132kv busbar-2 is dead.
14:03 | 14:11 | Fenchuganj-Sreemangal 132kV Ckt-2 Forced S/D from Fenchuganj 230/132/33kV end Due to Blackout, With | [5 empty] | 61.0MW load interrup.
|  | permission of NLDC | [5 empty] | Fenchuganj 230/132/33kV end
14:04 | 14:15 | Fenchuganj-Sreemangal 132kV Ckt-1 Forced S/D from Fenchuganj 230/132/33kV end Due to Blackout, With | [5 empty] | 61.0MW load interrup.
|  | permission of NLDC | [5 empty] | Fenchuganj 230/132/33kV end
14:05 | 14:16 | Fenchuganj-Sylhet (T at Bianibazar) 132kV Ckt-2 Forced S/D from Fenchuganj 230/132/33kV end Due to Blackout, With | [5 empty] | 30.0MW load interrup.
|  | permission of NLDC | [5 empty] | Fenchuganj 230/132/33kV end
14:05 | 14:21 | Fenchuganj 230/132/33kV S/S TR-01 HT Forced S/D Due to Blackout, With permission of NLDC | [5 empty] | 23.0MW load interrup.
14:05 | 14:26 | Fenchuganj 230/132/33kV S/S TR-02 HT Forced S/D Due to Blackout, With permission of NLDC
14:05 | 14:20 | Fenchuganj-Kulaura 132 kV Ckt-2 Forced S/D from Fenchuganj 230/132/33kV end Due to Blackout, With permission of NLDC | [5 empty] | 23.0MW load interrup.
Fenchuganj 230/132/33kV end
14:05 | 14:20 | Fenchuganj-Kulaura 132 kV Ckt-1 Forced S/D from Fenchuganj 230/132/33kV end Due to Blackout, With permission of NLDC | [5 empty] | 23.0MW load interrup.
Fenchuganj 230/132/33kV end
14:06 | 14:17 | Fenchuganj-Fenchuganj 132 kV Ckt-1 Forced S/D from Fenchuganj 230/132/33kV end Due to Blackout, With permission of NLDC | [5 empty] | 50.0MW load interrup.
Fenchuganj 230/132/33kV end
14:06 | 14:17 | Fenchuganj-Fenchuganj 132 kV Ckt-2 Forced S/D from Fenchuganj 230/132/33kV end Due to Blackout, With permission of NLDC | [5 empty] | 50.0MW load interrup.
Fenchuganj 230/132/33kV end
14:06 | 14:17 | Fenchuganj-Fenchuganj 132 kV Ckt-4 Forced S/D from Fenchuganj 230/132/33kV end Due to Blackout, With permission of NLDC | [5 empty] | 50.0MW load interrup.
Fenchuganj 230/132/33kV end
14:16 | 14:23 | Chattak-Sylhet 132 kV Ckt-2 Tripped from Sylhet 132/33kV end showing Due to system restore purpose. relays.
14:16 | 14:22 | Sylhet 132/33kV S/S Sylhet-90MW P/S Tripped showing Instruction of NLDC Due to System restore purpose. relays.
14:16 | 14:22 | Chattak-Sylhet 132 kV Ckt-1 Tripped from Sylhet 132/33kVend showing Due to system restore purpose. relays.
16:19 | 16:32 | Sylhet 132/33kV S/S T4 LT Tripped showing Due to Over current. relays.
20:06 |  | Sylhet CCPP 225 MW was sync.
21:00 |  | Peak generation 15018 MW
23:45 | 00:13 | Fenchuganj 230/132/33kV S/S AT-02 HT Forced S/D Due to Maintenance. | [5 empty] | 20.0MW load interrup.
23:47 | 00:13 | Fenchuganj 230/132/33kV S/S AT-02 LT Forced S/D Due to Maintenance. | [5 empty] | 20.0MW load interrup.
07:00 |  | Minimum Generation : 12459 MW
07:16 |  | Amnura 132/33kV S/S T-1 (406T) HT Scheduled S/D Due to Maintenance of B-Phase CT of T-1

## P2
EVENING PEAK GENERATION AND DAY LONG ENERGY DATA OF POWER STATIONS
| Date : | 2023-07-24 | [5 empty] | Page -2
Sl. |  |  |  |  | Present | Peak | Energy
No. | Name of the Power Stations |  | Producer | Installed Capacity | Capacity | Hour | Generated | Remarks
Generation
|  |  |  | Unit No. X Capacity | MW | MW | KWH
1 | Ghorasal Repowered CCPP:Unit-3 (GT |  | PDB | 1*260 | 260 | 0 | 0 | Under maint.
2 | Ghorasal Repowered CCPP Unit-4 |  | PDB | 1*210 | 180 | 190 | 4556750
| Ghorasal TPP Unit-5 |  | PDB | 1*210 | 190 | 180 | 4268250
3 | Ghorasal 365 MW CCPP Unit-7 |  | PDB | 1*243+1*122 | 365 | 0 | 0 | Under maint.
| Ghorashal 78.5 MW PP(MAX) |  | QRPP | 2*40 | 0 | 0 | 0 | Contract Expired
4 | Ghorashal 108 MW PP (Regent) |  | IPP | 34*3.35 | 108 | 0 | 0 | Gas shortage
5 | Haripur GTPP |  | SBU, PDB | 2*32 | 20 | 0 | 0 | Under maint.
6 | Haripur 412 MW CCPP |  | EGCB | 1*273+1*139 | 412 | 391 | 9551870
7 | Haripur 360 MW CCPP(HPL) |  | IPP | 1*235+1*125 | 360 | 289 | 7018000 | Gas shortage
8 | Meghnaghat 450 MW CCPP(MPL) |  | IPP | 2*150+1*150 | 450 | 450 | 10202100
9 | Meghnaghat 100 MW(IEL) |  | NENP | 12*8.9 | 100 | 73 | 965760 | Fuel shortage
10 | Meghnaghat CCPP(Summit) |  | IPP | 2*110+1*110 | 335 | 289 | 7321862 | FGMO
11 | Madanganj 102 PP(Summit) |  | NENP | 6*17 | 102 | 95 | 2130995 | Engine problem
12 | Madanganj-55 MW PP(Summit) |  | IPP | 3*17.08+1*11.3 | 55 | 30 | 413370 | Fuel shortage
13 | Keraniganj 100 MW PP (Powerpac) |  | NENP | 8*13.45 | 75 | 40 | 1073607 | Fuel shortage
14 | Narshingdi 22 MW PP (Doreen) |  | SIPP, REB | 8*2.90 | 22 | 10 | 366084 | Engine problem
15 | 210 MW Siddhirgonj TPP |  | PDB | 1*210 | 115 | 0 | 0 | Under maint.
16 | Siddhirgonj 2*120 MW GTPP |  | EGCB | 2*105 | 210 | 192 | 4467000
17 | Siddhirganj 100 PP(Dutch Bangla) |  | NENP | 12*8.9 | 100 | 64 | 885187 | Fuel shortage
18 | Siddhirganj 335 MW CCPP |  | EGCB | 1*217+118 | 335 | 323 | 7683258
19 | Gagnagar 102 MW PP (Digital Power) |  | IPP | 12*8.924 | 102 | 82 | 933552 | Fuel shortage
20 | Katpotti 52 MW PP (Sinha) |  | IPP | 7*7.9 | 0 | 0 | 0 | Fuel shortage
21 | Kamalaghat 54 MW PP(Banco Energy) |  | IPP | 3*18 | 54 | 35 | 518760 | Fuel shortage
22 | Kodda 150 MW PP |  | BPDB-RPCL | 9*17.06 | 149 | 82 | 1594080 | Engine problem
23 | Manikganj 55 MW PP (Northern) |  | IPP | 3*19.3 | 55 | 35 | 532435 | Fuel shortage
24 | Nababganj 55 MW PP (Southern power ) |  | IPP | 3*19.3 | 55 | 55 | 529589
25 | Bosila 108 MW PP(CLC) |  | IPP | 12*8.775+1*3.5 | 0 | 0 | 0
26 | Summit Power,(Madhabdi+Ashulia) |  | SIPP,REB | 3*3.67+4*8.73 | 80 | 40 | 936420 | Engine problem
27 | Maona 33 MW PP(Summit) |  | SIPP,REB | 4*8.73 | 33 | 33 | 725040 | Engine problem
28 | Rupganj 33 MW PP(Summit) |  | SIPP,REB | 4*8.73 | 33 | 8 | 470500 | Engine problem
29 | Gazipur 52 MW PP |  | RPCL | 6*8.9 | 52 | 50 | 459360
30 | Tongi 80 MW GTPP |  | PDB | 1* 105 | 105 | 0 | 0 | Under maint.
31 | Kodda 300 MW PP Unit-2 (Summit) |  | IPP | 18*17.076 | 300 | 97 | 2343491 | Fuel shortage
32 | Keranigonj 300 MW PP (APR) |  | IPP | 256*1.4 | 300 | 215 | 881187 | Fuel conservation
33 | Bramhangoan 100 MW PP (Aggreko) |  | IPP | 114*0.959 | 0 | 0 | 0 | Contract Expired
34 | Aurahati 100MW PP (Aggreko) |  | IPP | 0.85*23+0.95*91 | 0 | 0 | 0 | Contract Expired
35 | Kodda 149 MW PP Unit-1 (Summit) |  | IPP | 8*18.45+8.97 | 149 | 135 | 1311840 | Engine problem
36 | Gazipur 100 MW PP |  | RPCL | 6*17.5 | 105 | 88 | 1212480 | Engine problem
37 | Meghnaghat 104 MW PP (OPCL) |  | IPP | 18.5*6 | 104 | 17 | 233280 | Fuel shortage
38 | Manikgonj 162MW PP(MPGL) |  | IPP | 9*18 | 162 | 162 | 1818720
39 | Spectra Solar Plant Ltd. |  | IPP | 35 | 35 | 0 | 245094
40 | Kanchan Purbachal Power Generation Ltd. |  | IPP | 18.4*3 | 55 | 17 | 385200 | Engine problem
| Dhaka area Total |  |  |  | 5722 | 3767 | 76035121
41 | Chattogram TPP-1 |  | PDB | 1*210 | 180 | 110 | 1500000 | Gas shortage
| Chattogram TPP-2 |  | PDB | 1*210 | 180 | 0 | 0 | Gas shortage
42 | Raozan 25 MW PP |  | RPCL | 3*8.9 | 25 | 25 | 319676
43 | Teknaf 20MW PP (Solartech) |  | IPP | 20 | 20 | 0 | 141210
44 | Patenga 50MW PP (Baraka) |  | IPP | 8*6.98 | 50 | 44 | 327360 | Fuel shortage
45 | Kaptai Hydro: Unit-1,2,3,4, 5 |  | PDB | 2*40+3*50 | 230 | 70 | 1688340 | Low Water level
46 | Sikalbaha 225MW |  | PDB | 1*150+1*75 | 225 | 221 | 5242925
47 | Sikalbaha Peaking GT |  | PDB | 1*150 | 150 | 0 | 0 | Under maint.
48 | Sikalbaha 105 MW PP (Baraka Sikalbaha) |  | IPP | 6*17.5 | 105 | 68 | 1017854 | Fuel shortage
49 | Hathazari 100 MW peaking PP |  | PDB | 11*8.9 | 98 | 80 | 1344864 | Engine problem
50 | Dohazari -Kalaish 100 MW Peaking |  | PDB | 6*17 | 102 | 37 | 1148703 | Fuel shortage
51 | Juldah 100 MW Unit-1 (Acorn) |  | NENP | 8*13.45 | 100 | 58 | 773760 | Fuel shortage
52 | Juldah 100 MW PP Unit-3 (Acorn) |  | IPP | 8*13.5 | 100 | 68 | 673920 | Fuel shortage
53 | Barabkunda 22 MW PP (Regent) |  | SIPP, PDB | 8*2.90 | 22 | 11 | 247344 | Engine problem
* | Malancha, Ctg. EPZ (United) |  |  | 5*8.73+3*9.34 | 0 | 33 | 449280
54 | Chattogram 108 MW PP (ECPV) |  | IPP | 16*7 | 108 | 12 | 94080 | Fuel shortage
55 | Kaptai 7 MW Solar PP |  | PDB | 7.4 MW | 7 | 0 | 34801
56 | Anwara 300 MW PP (United) |  | IPP | 17*17+24 | 300 | 190 | 3000873 | Fuel shortage
57 | Jodiac Power |  | IPP | 3*18.55+1*3.6 | 54 | 36 | 544083 | Fuel shortage
58 | Karnaphuli Power Ltd. |  | IPP | 18.415*6+6.5 | 110 | 93 | 2264026 | Fuel shortage
59 | Juldah unit-2 (Acorn) |  | IPP | 8*13.6 | 100 | 38 | 566400
60 | Anlima Energy Ltd. |  | IPP | 6*21.2 | 116 | 68 | 1180527 | Fuel shortage
| Mirsharai 150 MW |  | BPDB-RPCL | 18.5*9 | 163 | 90 | 1505455 | Fuel shortage
| SS Power I |  | SS Power | 0 | 0 | 0 | 0 | On test.
| Cox's Bazar Wind |  | IPP | 66 | 0 | 0 | 134880 | On test.
| Chattogram area Total |  |  |  | 2545 | 1352 | 24200361
61 | Ashuganj TPP Unit- 3 |  | APSCL | 1*150 | 0 | 0 | 0 | Contract Expired
| Ashuganj TPP Unit- 4 |  | APSCL | 1*150 | 0 | 0 | 0 | Contract Expired
| Ashuganj TPP Unit- 5 |  | APSCL | 1*150 | 0 | 0 | 0 | Contract Expired
62 | Ashuganj 225 MW CCPP |  | APSCL | 1*142+1*75 | 221 | 181 | 4282000 | Gas shortage
63 | Ashuganj 450 MW CCPP(North) |  | APSCL | 1*360 | 360 | 300 | 7474100 | Gas shortage
64 | Ashuganj 450 MW CCPP(South) |  | APSCL | 1*360 | 360 | 230 | 5757000 | Gas shortage
| Ashuganj 420 MW CCPP(East) |  | APSCL | 284*1+116*1 | 400 | 230 | 5711700 | Gas shortage
65 | Ashuganj 50 MW PP |  | APSCL | 14*3.968 | 45 | 3 | 45576 | Gas shortage
66 | Ashuganj 55 MW PP (Precision) |  | QRPP | 15*4 | 0 | 0 | 0 | Contract Expired
67 | Ashuganj 195 MW PP (APSCL-United) |  | IPP | 20*9.73+1*16 | 195 | 0 | 0 | Gas shortage
68 | Ashuganj 51 MW PP (Midland) |  | IPP | 6*9.34 | 51 | 43 | 913332 | Engine problem
69 | Ashuganj 150 MW PP (Midland) |  | IPP | 23*7.015 | 150 | 134 | 548654 | Engine problem
70 | Titas 50 MW Peaking PP |  | PDB | 6*8.92 | 52 | 35 | 777232 | Machine problem
71 | Chandpur 150 MW CCPP |  | PDB | 1*106+1*57 | 163 | 0 | 0 | Under maint.
72 | Chandpur 200 MW (Desh energy) |  | IPP | 12*18.4 | 200 | 51 | 768960 | Fuel shortage
73 | Feni 22 MW PP (Doreen) |  | SIPP, PDB | 8*2.90 | 22 | 19 | 420120
74 | Feni 11 MW PP (Doreen) |  | SIPP, REB | 4*2.90 | 11 | 10 | 242280
** | Impoprt (Tripura) |  | Imported power | 0 | 160 | 104 | 3333120
75 | Jangalia 33 MW PP (Summit) |  | SIPP, PDB | 4*8.73 | 33 | 33 | 788100
76 | Jangalia 52 MW PP (Lakdanavi) |  | IPP | 6*8.92 | 52 | 43 | 756811 | Engine problem
77 | Cumilla 25 MW PP (Summit) |  | SIPP, REB | 3*3.67+2*6.97 | 25 | 20 | 427250 | Engine problem
78 | Daudkandi 200 MW PP (B.Trac) |  | IPP | 154*1.4 | 200 | 0 | 0 | Contract Expired
79 | Feni Lanka Power |  | IPP | 7*18.415+1*9.78 | 114 | 70 | 1615380 | Fuel shortage
80 | Chowmuhani 113 MW |  | IPP | 12*9.78+2*3.1 | 113 | 97 | 657720 | Fuel shortage
81 | Bhairob 54.5 MW |  | IPP | 3*18.2 | 54 | 17 | 418680 | Fuel shortage
82 | Chandpur 115(Doreen) |  | IPP | 4*18.5+2*22.5 | 115 | 114 | 1689600
| Cumilla Area Total |  |  |  | 3096 | 1734 | 36627615
83 | RPCL 210MW CCPP |  | IPP | 4*35+1*70 | 202 | 55 | 1218240 | Gas shortage
84 | Tangail 22 MW PP (Doreen) |  | SIPP, PDB | 8*2.90 | 22 | 18 | 409140 | Engine problem
85 | Jamalpur 95 MW PP(Powerpac) |  | IPP | 12*8.924 | 0 | 0 | 0 | Under maint.
86 | Sarishabari 3 MW Solar Plant |  | IPP | 1*3 | 3 | 0 | 13750
87 | Mymensingh 200 MW PP (United) |  | IPP | 9.78*21 | 200 | 93 | 801600 | Fuel shortage
88 | Jamalpur 115 MW PP (United) |  | IPP | 9.78*12 | 115 | 78 | 1497600 | Fuel shortage
89 | Sutiakhali 50 MW Solar PP |  | IPP | 50 | 50 | 0 | 314670
90 | Tangail Palli Power Gen 22 MW |  | IPP | 4*6.7 | 22 | 6 | 139440 | Fuel shortage
| Mymensingh Area Total |  |  |  | 614 | 250 | 4394440
91 | Fenchugonj CCPP Phase-1 |  | PDB | 2*32+1*33 | 70 | 0 | 587000 | Machine problem
92 | Fenchugonj CCPP Phase-2 |  | PDB | 2*35+1*35 | 90 | 0 | 544080 | Machine problem
93 | Kushiara 163 MW CCPP (KP) |  | IPP | 1*109+1*54 | 163 | 112 | 2508464 | ST under maint
94 | Shajibazar 330 MW CCPP |  | PDB | 3*110 | 330 | 0 | 0 | Under maint.
95 | Fenchugonj 51 MW PP (Barakatullah) |  | RPP | 19*2.90 | 51 | 47 | 1002600
| Fenchuganj 44 MW (Energyprima) |  | NENP | 12*3.3+5*2 | 50 | 46 | 1031616
96 | Hobiganj 11 MW PP Cofidence-E |  | SIPP, REB | 4*2.90 | 11 | 3 | 105744
97 | Shahjibazar GTPP Unit- 8 & 9 |  | PDB | 2*35 | 66 | 50 | 1096704
98 | Shahjibazar 86 MW PP (Shahjibazar) |  | RPP | 32*2.90 | 86 | 78 | 1656960
99 | Shahjibazar 100 MW GTPP |  | PDB | 1*100 | 100 | 0 | 0 | Under maint.
100 | Sylhet 225 MW CCPP |  | PDB | 1*142+1*89 | 231 | 115 | 3171620 | Machine problem
101 | Sylhet 20 MW GTPP |  | PDB | 1*20 | 20 | 17 | 371000
| Sylhet 50 MW PP (EPL) |  | NENP | 27*2 | 0 | 0 | 0 | Contract Expired
102 | Shahjahanulla 25 MW PP |  | SIPP, REB | 3*9.34 | 25 | 24 | 490392
103 | Bibiana-II 341 MW CCPP (Summit) |  | IPP | 1*222+1*119 | 341 | 300 | 7312500 | FGMO
104 | Bibiyana-III 400 MW CCPP |  | PDB | 285*1+134*1 | 400 | 368 | 9158000 | FGMO
105 | Sylhet 10MW PP (Desh) |  | RPP | 6*1.95 | 10 | 10 | 213120
106 | Bibiyana South 400 MW |  | PDB | 400 MW | 383 | 350 | 8386400
| Sylhet Area Total |  |  |  | 2427 | 1520 | 37636200
107 | Bheramara GTPP Unit-3 |  | PDB | 1*20 | 16 | 0 | 0 | Fuel shortage
** | Bheramara (HVDC ) |  | Imported power | 2*500 | 1000 | 844 | 21688727
108 | Khulna 115 PP MW (KPCL-2) |  | NENP | 7*17 | 115 | 86 | 2209920 | Fuel shortage
109 | Faridpur 50 MW Peaking PP |  | PDB | 8*6.89 | 54 | 24 | 292800 | Engine problem
110 | Khulna 225 MW CCPP |  | NWPGCL | 1*150+1*75 | 230 | 120 | 3005562 | Fuel shortage
111 | Gopalganj 100 MW Peaking PP |  | PDB | 16*6.98 | 109 | 55 | 856320 | Engine problem
112 | Bheramara 410 MW CCPP |  | NWPGCL | 1*278+1*132 | 410 | 95 | 2854080 | Gas shortage
| Noapara 40 MW PP (Khanjahan Ali) |  | NENP | 5*8.5 | 40 | 8 | 333750 | Fuel shortage
113 | Noapara 100 MW PP (Bangla Trac) |  | IPP | 70*1.4 | 0 | 0 | 0 | Contract Expired
114 | Rupsha 105 MW PP (Orion rupsha) |  | IPP | 6*18.445 | 105 | 35 | 845760 | Fuel shortage
115 | Madhumati 100 MW PP |  | NWPGCL | 6*18 | 105 | 105 | 2234448
116 | Mongla Orion 100 MW Solar PP |  | IPP | 100 | 100 | 0 | 677520
| Khulna 330 MW CCPP (OIL) |  | BPDB | 1*220+1*110 | 220 | 150 | 1904065 | Fuel shortage
| Rampal 1320 MW (BIFPCL) |  | NTPC&BPDB | 660*2 | 617 | 472 | 10690910 | Coal shortage.
| Kulna 225 MW CCPP (GAS) |  | NWPGCL | 0 | 0 | 0 | 0 | On test.
| Khulna Area Total |  |  |  | 3121 | 1994 | 47593862
117 | Barisal 110 MW PP (Summit ) |  | IPP | 7*17.076 | 110 | 32 | 523392 | Fuel shortage
118 | Bhola 33 MW PP (Venture) |  | NENP | 1*34.50 | 40 | 31 | 666659 | Engine problem
119 | Bhola 225 MW CCPP |  | PDB | 2*63+1*68 | 194 | 136 | 3136000 | Machine problem
120 | Bhola 95 MW PP (Aggreko) |  | QRPP | 96*1.10 | 0 | 0 | 0 | Contract Expired
121 | Payra 1320 MW |  | BCPCL | 2*622 | 1244 | 1244 | 31513000
122 | Bhola Nutan Biddut BD LTD |  | IPP | 220 | 220 | 221 | 5307355
123 | United Payra Power Ltd. |  | IPP | 8*18.5+1*9.5 | 150 | 150 | 1332000
| Barisal 307 MW |  | IPP | 307*1 | 307 | 150 | 1505500 | Coal shortage.
| Barisal Area Total |  |  |  | 2265 | 1964 | 43983906
124 | Baghabari 71 MW GTPP |  | PDB | 1*71 | 71 | 0 | 0 | Gas shortage
| Baghabari 100 MW GTPP |  | PDB | 1*100 | 100 | 0 | 0 | Gas shortage
125 | Baghabari 50 MW Peaking PP |  | PDB | 6*8.9 | 52 | 33 | 806928 | Engine problem
126 | Bera 70 MW Peaking PP |  | PDB | 9*8.29 | 71 | 23 | 234223 | Fuel shortage
127 | Amnura 50 MW PP(Sinha) |  | NENP | 7*7.79 | 28 | 28 | 649690
128 | Katakhali 50 MW PP (Northern) |  | QRPP | 6*8.9 | 50 | 34 | 837707 | Engine problem
129 | Katakhali 50 MW Peaking PP |  | PDB | 6*8.7 | 50 | 38 | 300972 | Engine problem
130 | Sirajgonj Unit-1 225MW |  | NWPGCL | 1*150+1*75 | 210 | 0 | 0 | Under maint.
131 | Sirajgonj Unit-2 225MW |  | NWPGCL | 1*150+1*75 | 220 | 143 | 3231045
132 | Sirajgonj Unit-3 225MW |  | NWPGCL | 1*141 | 220 | 143 | 3694173 | Gas shortage
133 | Sirajgonj 400 MW CCPP Unit-4 |  | SNWPGCL | 1*282+1*132 | 414 | 321 | 7480436 | Gas shortage
134 | Santahar 50 MW Peaking PP |  | PDB | 6*8.7 | 50 | 35 | 318700 | Engine problem
135 | Bogra 22 MW PP (GBB) |  | RPP | 6*4 | 0 | 0 | 0 | Contract Expired
136 | Bogura 20 MW PP (Energyprima) |  | NENP | 5*3.3+5*2 | 0 | 0 | 0 | Contract Expired
137 | Ullapara 11 MW PP (Summit) |  | SIPP, REB | 4*2.90 | 11 | 8 | 162252 | Engine problem
138 | Natore 52 MW PP (Rajlanka) |  | IPP | 6*8.92 | 52 | 52 | 325867
139 | Chapainawabganj 100 MW Peaking PP |  | PDB | 12*8.924 | 104 | 55 | 516008 | Fuel shortage
140 | Baghabari 200 MW PP (Paramount) |  | IPP | 135*1.6 | 200 | 200 | 1747540
141 | Bagura 113 MW PP (Confidence)-2 |  | IPP | 6*18.55+7.2 | 113 | 94 | 1265856 | Fuel shortage
142 | Confidence Power Bogura Unit-1 113 MW |  | IPP | 6*18.55 | 113 | 55 | 1153152 | Fuel shortage
143 | Sirajgonj 6.55 MW Solar |  | NWPGCL | 1*6 | 6 | 0 | 32460
| Adani Power Jharkhanda Ltd |  | Import | 748*2 | 1496 | 746 | 18054545
| Rajshahi Area Total |  |  |  | 3631 | 2008 | 40811554
144 | Barapukuria TPP Unit-1 |  | PDB | 1*125 | 85 | 0 | 0 | Under maint.
| Barapukuria TPP Unit-2 |  | PDB | 1*125 | 85 | 0 | 0 | Under maint.
145 | Barapukuria 275 MW TPP Unit-3 |  | PDB | 1*275 | 274 | 250 | 5426700
146 | Rangpur 20 MW GTPP |  | PDB | 1*20 | 20 | 0 | 0
147 | Saidpur 20 MW GTPP |  | PDB | 1*20 | 20 | 0 | 0
148 | Rangpur 113 MW PP (Confidence) |  | IPP | 9*6.984+7*7.015+3.15*2 | 113 | 85 | 1163203 | Fuel shortage
149 | Sympa Solar Power 8MW |  | IPP | 8 MW | 8 | 0 | 37256
150 | Energypac Power Venture Thakurgaon Ltd. |  | IPP | 115 | 115 | 94 | 813504 | Fuel shortage
| Intraco Solar 30 MW |  | IPP | 1*30 | 30 | 0 | 120669
| Teesta Solar Limited |  | BPCL | 16*12.5 | 0 | 0 | 1026300
| Rangpur Area Total |  |  |  | 750 | 429 | 8587632
| Total |  |  |  | 24171 | 15018 | 319870691
| Eastern Grid Total |  |  |  | 14404 | 8623 | 178893737
| Western Grid Total |  |  |  | 9767 | 6395 | 140976954
| National Grid Total |  |  |  | 24171 | 15018 | 319870691
*Data collected from respective power station over telephone.
Executive Engineer
Network Operation Division
Page- 3

## P3
POWER GRID COMPANY OF BANGLADESH LTD.
NATIONAL LOAD DESPATCH CENTER
MAXIMUM LOAD SERVED BY DIFFERENT GRID SUB-STATIONS
QF-LDC-09
| Date: | 2023-07-24
| (a) ENTIRE EASTERN GRID : |  | 9504.21 | MW | (b) ENTIRE WESTERN GRID : |  | 4880.5 | MW
| i) Dhaka area |  | 5138.81 | MW | i) Khulna area |  | 1770 | MW
| ii) Chittagong area |  | 1564.4 | MW | ii) Rajshahi area |  | 1718.8 | MW
| iii) Comilla area |  | 1203 | MW | iii) Barisal area |  | 484.7 | MW
| iv) Mymensingh area |  | 1075 | MW | iv) Rangpur area |  | 907 | MW
| v) Sylhet area |  | 523 | MW
|  | SYSTEM TOTAL DEMAND ( a + b ) = |  | 14384.71 | MW
MAXIMUM LOAD SERVED BY DIFFERENT SUB-STATIONS
| Sub-station | Load (MW) | Time | Sub-station | Load (MW) | Time | Sub-station | Load (MW) | Time | Sub-station | Load (MW) | Time | Sub-station | Load (MW) | Time
1 | AKS | 9 | 00:00 | Chhatak | 30 | 21:00 | Kamrangirchar | 57.9 | 13:00 | Natore | 167 | 21:00 | Sholosohor | 39 | 19:00
2 | AKSML | 90 | 15:00 | Chowmuhani | 195 | 19:00 | Kaptai | N/A | N/A | Nawabganj | 49.7 | 22:00 | Shyampur | 146 | 00:00
3 | Aftabnagar | 40 | 00:00 | Chuadanga | 111 | 19:00 | Kazla | 98 | 16:00 | Netrakona | 122 | 22:00 | Siddhirganj | 126 | 16:00
4 | Agargaon | 101 | 13:00 | Coxsbazar | 140 | 19:30 | Keranigonj | 80 | 16:00 | New | 90 | 12:00 | Sirajganj | 124 | 20:00
5 | Agrabad | 82 | 12:00 | Cumilla(N) | 183 | 22:00 | Khagrachori | 34 | 19:00 | Niamatpur | 106 | 19:30 | Sonargaon | 96 | 14:00
6 | Amnura | 74 | 21:00 | Cumilla(S) | 158 | 04:00 | Khulna | 102 | 20:00 | Noapara | 52 | 20:00 | Sreemongol | 55 | 22:00
7 | Ashuganj | 74 | 21:00 | Daudkandi | 149 | 22:00 | Khulshi | 202 | 18:00 | PHP | 5 | 17:00 | Sreepur | 82 | 19:30
8 | BIPTC | N/A | N/A | Dhaka | 28 | 11:00 | Kishoreganj | 140 | 20:00 | Pabna | 135 | 21:00 | Srinagar | 49.8 | 22:00
9 | BSRM | 162 | 10:00 | Dhamrai | 124 | 19:30 | Kodda | 306 | 21:00 | Palashbari | 116 | 20:00 | Sunamganj | 50 | 21:00
10 | Bagerhat | 96 | 21:00 | Dhanmondi | 160.8 | 13:00 | Kulaura | 46 | 13:00 | Panchagarh | 57 | 19:00 | Sylhet | 159 | 13:00
11 | Bakulia | 109 | 19:30 | Dohazari | 104 | 21:00 | Kurigram | 64 | 20:00 | Patuakhali | 117 | 00:00 | TK | 34.5 | 19:30
12 | Banani | 54 | 12:00 | Faridpur | 150 | 19:00 | Kushtia | 142 | 19:00 | Payra | 22 | 00:00 | Tangail | 217 | 19:30
13 | Bangabhaban | 22 | 10:00 | Fatullah | 70 | 10:00 | Lalbag | 96 | 13:00 | Postogola | 62 | 00:00 | Thakurgaon | 98 | 22:00
14 | Barapukuria | 64 | 20:00 | Fenchuganj | 44 | 22:00 | Lalmonirhat | 55 | 21:00 | Purbachal | 23 | 23:00 | Tongi | 121 | 11:00
15 | Barguna | 22 | 00:00 | Feni | 113 | 19:00 | Madanganj | 37 | 00:00 | Purbasadipur | 131 | 18:30 | Ullon | 46 | 00:00
16 | Barishal | 109 | 19:30 | GPH | 91 | 19:00 | Madaripur | 115 | 21:00 | Rahim | 41 | 12:00 | Uttara | 79 | 16:00
17 | Barishal-230 | 108 | 22:00 | Ghorashal | 60 | 18:30 | Madartek | 97.12 | 23:00 | Rajbari | 70 | 19:30 | UttaraNew | 69 | 15:00
18 | Baroaulia | 74 | 12:00 | Goalpara | 38 | 23:00 | Madunaghat | 61 | 19:30 | Rajendrapur | 98 | 19:00 | Zigatola | 99 | 16:00
19 | Baroirhat | 79 | 19:30 | Gollamari | 57 | 20:00 | Magura | 74 | 20:00 | Rajshahi | 184 | 22:00
20 | Bashundhara | 184 | 15:00 | Gopalganj | 112 | 19:30 | Mahasthangarh | 84 | 19:30 | Rajshahi-230 | 47 | 23:00
21 | BashundharaCement | 6 | 12:00 | Gulshan | 150 | 13:00 | Manikganj | 112 | 19:00 | Ramganj | 104 | 19:00
22 | Beanibazar | 66 | 22:00 | Halishahar | 84.5 | 15:00 | Maniknagar | 102 | 13:00 | Rampur | 34 | 19:00
23 | Benapole | 72 | 20:00 | HaripurSBU | 168 | 15:00 | Matarbari | 48 | 19:30 | Rangamati | 16 | 19:30
24 | Bhaluka | 128 | 19:30 | Hasnabad | 102 | 00:00 | Matuail | 71 | 12:00 | Rangpur | 152 | 19:00
25 | Bhandaria | 54 | 21:00 | Hathazari | 89 | 19:30 | Millgate | 98 | 12:00 | Ruppur | 6 | 16:00
26 | Bhangura | 36 | 20:00 | Ishurdi | 85 | 21:00 | Mirpur | 148 | 19:30 | SSM | 12 | 12:00
27 | Bheramara(GK) | 67 | 19:00 | Jaldhaka | 82 | 21:00 | Mirsorai | 4.2 | 15:00 | Saidpur | 109 | 20:00
28 | Bhulta | 247 | 09:00 | Jamalpur | 146 | 22:00 | Mithapukur | 44 | 19:00 | Satkhira | 129 | 20:00
29 | Bog-Sherpur | 74 | 21:00 | Jashore | 146 | 22:00 | Modern | 0 | 00:00 | Satmasjid | 111 | 23:00
30 | Bogura | 199 | 21:00 | Jhenaidah | 136 | 19:00 | Mogbazar | 151.9 | 16:00 | Savar | 194 | 11:00
31 | Borhanuddin | 65 | 01:00 | Joydebpur | 180 | 19:30 | Mongla | 30 | 00:00 | Shahjadpur | 114 | 20:00
32 | Brahmanbaria | 148 | 22:00 | Joypurhat | 68 | 20:00 | Motijheel | 43 | 13:00 | Shahjibazar | 110 | 21:00
33 | Cantonment | 150 | 13:00 | Juldah | 26 | 10:00 | Munshiganj | 111 | 23:00 | Shahmirpur | 46 | 22:00
34 | Chandpur | 64 | 21:00 | KSRM | 32 | 20:00 | Mymensingh | 238 | 21:00 | Shariatpur | 89 | 21:00
35 | Chandraghona | 32 | 18:30 | Kabirpur | 291 | 20:00 | Naogaon | 156 | 21:00 | Sherpur | 128 | 21:00
36 | Chapai | 87 | 21:00 | Kachua | 65 | 19:00 | Narail | 63 | 20:00 | Shikalbaha | 28 | 14:00
37 | Charsaidpur | 46 | 08:00 | Kallyanpur | 120 | 00:00 | Narinda | 88 | 13:00 | Shikalbaha-230 | N/A | N/A
38 | Chauddagram | 64 | 22:00 | Kalurghat | 36 | 12:00 | Narshingdi | 163 | 05:00 | Shitalakhya | 111.9 | 15:00
| Sub Divisional Engineer |  |  |  | Executive Engineer |  |  |  | Superintendent Engineer
| Network Operation Division |  |  |  | Network Operation Division |  |  |  | Load Despatch Circle
| (1) Honbl. State Minister |  |  |  | (8) Executive Director (O & M) PGCB. |  |  |  | (18) C.E. Transmission (1 & 2) PGCB.
| Ministry of Power,Energy & Mineral |  |  |  | (9) Member,Generation,PDB. |  |  |  | (19) S.E. System Protection,PGCB.
| Resources, GOB. |  |  |  | (10) Member,Distribution,PDB. |  |  |  | (20) Director,Public Relation,PDB.
| (2) Secy (Power Divn.)Ministry of |  |  |  | (11) Member,Transmission & |  |  |  | (21) Director Program, PDB.
| Power,Energy & Mineral Resources. |  |  |  | System Operation,PDB. |  |  |  | (22) S.E. Consumer Affairs,PDB.
| (3) Director General,Power cell |  |  |  | (12) Member,P&D,PDB. |  |  |  | (23) Director,Project Planning,PDB.
| (4) Chairman,BERC |  |  |  | (13) C.E (P & D), PGCB. |  |  |  | (24) Director,System Planning,PDB.
| (5) Chairman, BPDB. |  |  |  | (14) G.M. Commercial Operation |  |  |  | (25) Executive Eng.IMD.
| (6) Managing Director, PGCB. |  |  |  | (15) C.E. Generation,PDB. |  |  |  | (26) Executive Eng. EMD.
| (7) Member(Power & Industry) |  |  |  | (16) C.E, (P & D),PDB. |  |  |  | (27) NLDC
| Planning Commission. |  |  |  | (17) C.E. System Operation,PGCB

## Voltage
e
MAXIMUM & MINIMUM VOLTAGES OF DIFFERENT GRID SUB-STATIONS:
| Date: | 2023-07-24 | [7 empty] | QF-LDC-10
| Sub-Station | Max Voltage | Hour | Min | Hour | Sub-Station | Maxm | Hour | Min | Hour
|  |  |  | Voltage |  |  | Voltage |  | Voltage
| 400 KV | KV | Hour | KV | Hour | 400 KV | KV | Hour | KV | Hour
14 | Aminbazar | 397 | 06:00 | 386 | 12:00 | Gopalganj | 404 | 06:00 | 396 | 12:00
| Ashuganj | N/A | N/A | N/A | N/A | Kaliakoir | N/A | N/A | N/A | N/A
| Bhulta | 396 | 19:30 | 388 | 12:00 | Madunaghat_I | 398 | 15:00 | 374 | 09:00
| Bibiana | 405 | 17:00 | 398 | 07:00 | Payra | 410 | 01:00 | 406 | 12:00
| BIPTC | 397 | 06:00 | 388 | 13:00 | Rampal | 407 | 04:00 | 400 | 19:00
| Bogura | N/A | N/A | N/A | N/A
| 230 KV | KV |  | KV |  | 230 KV | KV |  | KV
| Agargaon | 232 | 06:00 | 224 | 11:00 | Hasnabad | 231 | 19:30 | 224 | 12:00
| AKSML | 228 | 15:00 | 215 | 07:00 | Hathazari | 229 | 00:00 | 216 | 11:00
| Aminbazar | 235 | 06:00 | 227 | 11:00 | Ishurdi | 234 | 17:00 | 226 | 12:00
| Ashuganj | 234 | 20:00 | 228 | 12:00 | Jhenaidah | 226 | 00:00 | 218 | 12:00
| Ashuganj-400 | N/A | N/A | N/A | N/A | Kaliakoir | N/A | N/A | N/A | N/A
| Baghabari | 230 | 17:00 | 225 | 06:00 | Keranigonj | 230 | 04:00 | 223 | 12:00
| Barapukuria | 220 | 16:00 | 207 | 05:00 | Khulna(S) | 234 | 01:00 | 229 | 12:00
| Barapukuria-230 | N/A | N/A | N/A | N/A | Madunaghat_I | 228 | 15:00 | 215 | 09:00
| Barishal | 235 | 18:30 | 231 | 21:00 | Maniknagar | 230 | 03:00 | 223 | 12:00
| Bheramara | 233 | 19:30 | 223 | 12:00 | Meghnaghat | 238 | 03:00 | 231 | 11:00
| Bhulta | 234 | 05:00 | 227 | 12:00 | Mirsorai | 229 | 16:00 | 212 | 09:00
| Bibiana | 233 | 00:00 | 226 | 16:00 | Rajshahi | 230 | 19:30 | 219 | 12:00
| BIPTC | 233 | 00:00 | 223 | 11:00 | Rampal | 233 | 18:30 | 227 | 19:00
| Bogura | 228 | 16:00 | 216 | 21:00 | Rampur | N/A | N/A | N/A | N/A
| Borhanuddin | 240 | 10:00 | 237 | 04:00 | Rampura | 232 | 05:00 | 226 | 11:00
| BSRM | 231 | 17:00 | 214 | 08:00 | Shikalbaha | 229 | 00:00 | 215 | 09:00
| Cumilla(N) | 230 | 20:00 | 222 | 08:00 | Shyampur | 232 | 19:30 | 224 | 12:00
| Fenchuganj | 236 | 00:00 | 231 | 16:00 | Siddhirganj | 232 | 00:00 | 228 | 11:00
| Ghorashal | 236 | 03:00 | 230 | 15:00 | Sirajgonj | 237 | 17:00 | 225 | 18:00
| Ghorashal-230 | N/A | N/A | N/A | N/A | Sreepur | 228 | 00:00 | 224 | 12:00
| GPH | 235 | 03:00 | 214 | 08:00 | Tongi | 230 | 05:00 | 223 | 11:00
| Haripur | 231 | 21:00 | 226 | 11:00
| 132 kV | KV |  | KV |  | Tongi | KV |  | KV
| Aftabnagar | 135 | 04:00 | 127 | 12:00 | Lalbag | 132 | 06:00 | 125 | 13:00
| Agargaon | 133 | 06:00 | 126 | 13:00 | Lalmonirhat | 129 | 17:00 | 115 | 07:00
| Agrabad | 134 | 00:00 | 126 | 03:00 | Madanganj | 133 | 18:00 | 128 | 11:00
| AKS | 132 | 00:00 | 124 | 08:00 | Madaripur | 131 | 18:30 | 127 | 15:00
| Aminbazar | 135 | 21:00 | 129 | 10:00 | Madartek | 135 | 04:00 | 128 | 11:00
| Amnura | 141 | 01:00 | 123 | 22:00 | Madunaghat | 137 | 16:00 | 126 | 09:00
| Ashuganj | 140 | 14:00 | 136 | 12:00 | Magura | 136 | 00:00 | 128 | 19:00
| Bagerhat | 136 | 10:00 | 130 | 19:00 | Mahasthangarh | 133 | 17:00 | 122 | 07:00
| Bakulia | 140 | 16:00 | 128 | 04:00 | Manikganj | 133 | 18:00 | 124 | 13:00
| Banani | 135 | 06:00 | 127 | 12:00 | Maniknagar | 130 | 05:00 | 123 | 11:00
| Bangabhaban | 130 | 04:00 | 123 | 11:00 | Matarbari | 128 | 17:00 | 114 | 20:00
| Barapukuria | 136 | 16:00 | 125 | 05:00 | Matuail | 133.2 | 21:00 | 129 | 12:00
| Barguna | 137 | 18:30 | 132 | 00:00 | Millgate | 134 | 04:00 | 127 | 10:00
| Barishal | 136 | 18:30 | 129 | 04:00 | Mirpur | 133 | 00:00 | 127 | 12:00
| Barishal-230 | 134 | 07:00 | 132 | 00:00 | Mithapukur | 132 | 17:00 | 118 | 05:00
| Baroaulia | 134 | 00:00 | 125 | 08:00 | Modern | 135 | 01:00 | 125 | 11:00
| Baroirhat | 131 | 16:00 | 120 | 08:00 | Mogbazar | 135 | 01:00 | 129 | 11:00
| Bashundhara | 136 | 06:00 | 126 | 11:00 | Mongla | 136 | 03:00 | 131 | 19:00
| BashundharaCement | 133 | 18:00 | 128 | 11:00 | Motijheel | 130 | 04:00 | 123 | 11:00
| Beanibazar | 136 | 15:00 | 123 | 18:30 | Munshiganj | 134 | 18:30 | 129 | 11:00
| Benapole | 135 | 01:00 | 126 | 12:00 | Mymensingh | 130 | 10:00 | 117 | 21:00
| Bhaluka | 126 | 17:00 | 121 | 15:00 | Naogaon | 128 | 17:00 | 109 | 21:00
| Bhandaria | 132 | 23:00 | 125 | 00:00 | Narail | 135 | 00:00 | 128 | 21:00
| Bhangura | 136 | 16:00 | 132 | 12:00 | Narinda | 0 | 00:00 | N/A | N/A
| Bheramara | 133 | 00:00 | 129 | 12:00 | Narshingdi | 128 | 17:00 | 121 | 12:00
| Bheramara(GK) | 134 | 16:00 | 130 | 12:00 | Natore | 134 | 17:00 | 126 | 22:00
| Bhulta | 124 | 08:00 | 120 | 11:00 | Nawabganj | 131 | 06:00 | 126 | 11:00
| Bog-Sherpur | 133 | 01:00 | 124 | 21:00 | Netrakona | 134 | 10:00 | 119 | 12:00
| Bogura | 138 | 08:00 | 125 | 22:00 | New | 135 | 03:00 | 129 | 09:00
| Bogura-230 | 135 | 16:00 | 124 | 21:00 | Niamatpur | 124 | 17:00 | 100 | 22:00
| Brahmanbaria | 136 | 14:00 | 122 | 12:00 | Noapara | 137 | 00:00 | 131 | 19:00
| Cantonment | 133 | 06:00 | 126 | 12:00 | Pabna | 133 | 00:00 | 127 | 21:00
| Chandpur | 133 | 19:30 | 119 | 07:00 | Palashbari | 129 | 17:00 | 117 | 21:00
| Chandraghona | 136 | 16:00 | 126 | 09:00 | Panchagarh | 132 | 00:00 | 108 | 04:00
| Chapai | 133 | 00:00 | 125 | 21:00 | Patuakhali | 138 | 20:00 | 134 | 04:00
| Charsaidpur | 135 | 20:00 | 130 | 11:00 | Payra | 139 | 18:30 | 136 | 12:00
| Chauddagram | 132 | 17:00 | 121 | 08:00 | PHP | 132 | 17:00 | 121 | 03:00
| Chhatak | 136 | 15:00 | 122 | 19:00 | Postogola | 138 | 06:00 | 130 | 12:00
| Chowmuhani | 131 | 19:30 | 117 | 04:00 | Purbachal | 136 | 05:00 | 127 | 11:00
| Chuadanga | 132 | 01:00 | 121 | 12:00 | Purbasadipur | 130 | 15:00 | 111 | 07:00
| Coxsbazar | 127 | 16:00 | 113 | 19:30 | Rahim | 134 | 20:00 | 130 | 11:00
| Cumilla(N) | 133 | 17:00 | 127 | 03:00 | Rajbari | 128 | 00:00 | 122 | 12:00
| Cumilla(S) | 134 | 17:00 | 122 | 09:00 | Rajendrapur | 136 | 18:30 | 127 | 10:00
| Daudkandi | 130 | 17:00 | 126 | 08:00 | Rajshahi | 135 | 00:00 | 128 | 12:00
| Dhaka | 135 | 05:00 | 128 | 11:00 | Rajshahi-230 | 137 | 01:00 | 127 | 21:00
| Dhamrai | 135 | 01:00 | 128 | 15:00 | Ramganj | 130 | 16:00 | 116 | 07:00
| Dhanmondi | 133.5 | 06:00 | 127 | 12:00 | Rampur | 133 | 15:00 | 126 | 08:00
| Dohazari | 134 | 16:00 | 127 | 04:00 | Rampura | 135 | 05:00 | 128 | 11:00
| Faridpur | 128 | 00:00 | 123 | 12:00 | Rangamati | 135 | 00:00 | 127 | 03:00
| Fatullah | 131 | 20:00 | 126 | 11:00 | Rangpur | 129 | 17:00 | 116 | 07:00
| Fenchuganj | 136 | 15:00 | 128 | 16:00 | Ruppur | 135 | 00:00 | 130 | 11:00
| Feni | 133 | 17:00 | 122 | 07:00 | Saidpur | 131 | 17:00 | 115 | 07:00
| Ghorashal | 139 | 18:00 | 137 | 23:00 | Satkhira | 137 | 10:00 | 129 | 19:00
| Goalpara | 139 | 00:00 | 134 | 12:00 | Satmasjid | 133 | 06:00 | 126 | 13:00
| Gollamari | 137 | 00:00 | 134 | 12:00 | Savar | 135 | 19:30 | 127 | 12:00
| Gopalganj | 135 | 00:00 | 132 | 12:00 | Shahjadpur | 140 | 04:00 | 135 | 12:00
| Gopalganj-400 | 130 | 00:00 | 127 | 12:00 | Shahjibazar | 139 | 15:00 | 125 | 13:00
| Gulshan | 135 | 04:00 | 127 | 11:00 | Shahmirpur | 138 | 17:00 | 127 | 12:00
| Halishahar | 136 | 17:00 | 126 | 12:00 | Shariatpur | 130 | 18:30 | 126 | 21:00
| Haripur | 134 | 20:00 | 130 | 11:00 | Sherpur | 130 | 10:00 | 115 | 03:00
| HaripurSBU | 134 | 20:00 | 130 | 11:00 | Shikalbaha | 126 | 15:00 | 117 | 04:00
| Hasnabad | 135 | 18:30 | 131 | 12:00 | Shikalbaha-230 | 137 | 00:00 | 129 | 08:00
| Hathazari | 136 | 00:00 | 128 | 11:00 | Shitalakhya | 135 | 20:00 | 129.2 | 12:00
| Ishurdi | 135 | 00:00 | 130 | 12:00 | Sholosohor | 135 | 00:00 | 125 | 08:00
| Jaldhaka | 129 | 16:00 | 113 | 04:00 | Shyampur | 130 | 06:00 | 125 | 12:00
| Jamalpur | 131 | 10:00 | 118 | 13:00 | Shyampur-230 | 131 | 19:30 | 126 | 11:00
| Jashore | 134 | 00:00 | 127 | 12:00 | Siddhirganj | 134 | 05:00 | 130 | 11:00
| Jhenaidah | 137 | 00:00 | 130 | 19:00 | Sirajganj | 133 | 17:00 | 125 | 21:00
| Jhenaidah-230 | 138 | 00:00 | 131 | 12:00 | Sonargaon | 133 | 00:00 | 127 | 08:00
| Joydebpur | 138 | 00:00 | 134 | 15:00 | Sreemongol | 137 | 15:00 | 126 | 10:00
| Joypurhat | 127 | 17:00 | 105 | 22:00 | Sreepur | 127 | 00:00 | 124 | 12:00
| Juldah | 137 | 16:00 | 128 | 11:00 | Srinagar | 132 | 04:00 | 127 | 12:00
| Kabirpur | 136 | 18:30 | 124 | 11:00 | SSM | 138 | 00:00 | 128 | 08:00
| Kachua | 132 | 17:00 | 120 | 06:00 | Sunamganj | 134 | 15:00 | 119 | 18:30
| Kaliakoir | N/A | N/A | N/A | N/A | Sylhet | 136 | 15:00 | 126 | 18:00
| Kallyanpur | 128 | 04:00 | 123 | 15:00 | Tangail | 133 | 10:00 | 124 | 15:00
| Kalurghat | 136 | 00:00 | 127 | 03:00 | Thakurgaon | 133 | 23:00 | 106 | 05:00
| Kamrangirchar | 132 | 04:00 | 121 | 12:00 | TK | 140 | 16:00 | 128 | 11:00
| Kaptai | N/A | N/A | N/A | N/A | Tongi | 137 | 02:00 | 131 | 11:00
| Kazla | 130 | 06:00 | 124 | 12:00 | Ullon | 135 | 05:00 | 127 | 15:00
| Keranigonj | 132 | 04:00 | 127 | 11:00 | Uttara | 133 | 00:00 | 127 | 11:00
| Khagrachori | 135 | 00:00 | 126 | 03:00 | UttaraNew | 133 | 04:00 | 127 | 11:00
| Khulna | 139 | 01:00 | 134 | 19:00 | Zigatola | 132 | 06:00 | 126 | 13:00
| Khulna(S) | 138 | 00:00 | 135 | 12:00
| Khulshi | 134 | 17:00 | 125 | 07:00
| Kishoreganj | 131 | 17:00 | 125 | 21:00
| Kodda | 136 | 18:30 | 127 | 08:00
| KSRM | 136 | 17:00 | 126 | 08:00
| Kulaura | 136 | 15:00 | 129 | 16:00
| Kurigram | 130 | 17:00 | 113 | 05:00
| Kushtia | 134 | 17:00 | 128 | 12:00

## L-Curve
Date | 2023-07-24
.
TIME | E-W INT.(Export) | EAST GRID | WEST GRID | TOTAL |  |  | DAILY LOAD CURVE
0:00 | 942 | 7820 | 6056 | 13876 |  |  |  | QF-LDC-11
0:30 | 906 | 7482 | 5900.5 | 13382.5 | Date: | 2023-07-24
1:00 | 870 | 7144 | 5745 | 12889
1:30 | 875 | 7076 | 5722.5 | 12798.5
2:00 | 880 | 7008 | 5700 | 12708
2:30 | 880 | 7037.5 | 5649 | 12686.5 | [5 empty] | Gen. at Eve. Peak | 15018 | 15018 MW (21:00 )
3:00 | 880 | 7067 | 5598 | 12665 | [6 empty] | 21:00
3:30 | 865 | 7036 | 5563.5 | 12599.5 | [5 empty] | Gen. at Day Peak | 13419 | 13419 MW (12:00 )
4:00 | 850 | 7005 | 5529 | 12534 | [6 empty] | 12:00
4:30 | 855 | 6989 | 5535.5 | 12524.5 | [5 empty] | Highest Generation | 15018
5:00 | 860 | 6973 | 5542 | 12515 | [6 empty] | 21:00
5:30 | 865 | 6931.5 | 5463.5 | 12395
6:00 | 870 | 6890 | 5385 | 12275
6:30 | 860 | 6887 | 5388 | 12275
7:00 | 850 | 6884 | 5391 | 12275
7:30 | 890 | 6838.5 | 5426 | 12264.5
8:00 | 930 | 6793 | 5461 | 12254
8:30 | 1030 | 6891.5 | 5467.5 | 12359
9:00 | 1130 | 6990 | 5474 | 12464
9:30 | 1130 | 7036 | 5440 | 12476
10:00 | 1130 | 7082 | 5406 | 12488
10:30 | 1140 | 7105 | 5530 | 12635
11:00 | 1150 | 7128 | 5654 | 12782
11:30 | 1175 | 7248.5 | 5852 | 13100.5
12:00 | 1200 | 7369 | 6050 | 13419
12:30 | 1205 | 7484 | 5959 | 13443
13:00 | 1210 | 7599 | 5868 | 13467
13:30 | 1215 | 7241 | 5851 | 13092
14:00 | 1220 | 6883 | 5834 | 12717
14:30 | 1235 | 7039.5 | 5770.5 | 12810
15:00 | 1250 | 7196 | 5707 | 12903
15:30 | 1295 | 7235.5 | 5611 | 12846.5
16:00 | 1340 | 7275 | 5515 | 12790
16:30 | 1230 | 7259.5 | 5517 | 12776.5
17:00 | 1120 | 7244 | 5519 | 12763
17:30 | 1075 | 7312 | 5560.5 | 12872.5
18:00 | 1030 | 7380 | 5602 | 12982
18:30 | 945 | 7742.5 | 5799 | 13541.5
19:00 | 860 | 8105 | 5996 | 14101
19:30 | 850 | 8422 | 6277 | 14699
20:00 | 910 | 8405 | 6268 | 14673 |  |  |  | Executive Engineer
20:30 | 865 | 8514 | 6331.5 | 14845.5 |  |  |  | Network Operation Division
21:00 | 820 | 8623 | 6395 | 15018
21:30 | 810 | 8623 | 6360 | 14983
22:00 | 800 | 8623 | 6325 | 14948 |  |  |  |  | Page 6 of 7
22:30 | 874 | 8482.5 | 6317 | 14799.5
23:00 | 948 | 8342 | 6309 | 14651
23:30 | 945 | 8081 | 6182.5 | 14263.5
24:00 | 942 | 7820 | 6056 | 13876
15018 MW (21:00 )
13419 MW (12:00 )

## En-Curve
DAILY ENERGY CURVE
Date | 2023-07-24 |  | Energy |  | 319870691
[15 empty] | 43669 | [5 empty] | QF-LDC-12
TIME | GAS | HVDC | P.GEN(GAS). | P.GEN(HSD) | P.GEN(HFO). | COAL | HYDRO | G.GEN(HSD) | G.GEN(HFO) | TRIPURA | SOLAR | WIND | SHORTAGE
0:00 | 4193 | 797 | 2227 | 358 | 2300 | 2829 | 70 | 413 | 557 | 132 | 0 | 0 | 1025.67
0:30 | 4217.5 | 856.5 | 2263 | 179 | 2022.5 | 2748.5 | 70 | 388 | 503 | 134 | 0 | 0.5 | 1091.0875 |  |  | Date: | 43669
1:00 | 4242 | 916 | 2299 | 0 | 1745 | 2668 | 70 | 363 | 449 | 136 | 0 | 1 | 1156.505
1:30 | 4255 | 916.5 | 2295 | 0 | 1658.5 | 2664 | 70 | 363 | 437.5 | 138 | 0 | 1 | 1147.4325 | [9 empty] | Total Energy | 319.8707 | 319.8707 | Total Energy Gen 319.871 MKWHr Energy Not Served 20.802 MKWHr Energy Requirement 340.673 MKWHr
2:00 | 4268 | 917 | 2291 | 0 | 1572 | 2660 | 70 | 363 | 426 | 140 | 0 | 1 | 1138.36 | [9 empty] | Energy not Served | 20.8023 | 20.8023
2:30 | 4297.5 | 917 | 2313 | 0 | 1561.5 | 2655.5 | 70 | 363 | 363.5 | 144 | 0 | 1.5 | 1087.2675 | [9 empty] | Energy Requirement | 340.673 | 340.673
3:00 | 4327 | 917 | 2335 | 0 | 1551 | 2651 | 70 | 363 | 301 | 148 | 0 | 2 | 1036.175
3:30 | 4300.5 | 916.5 | 2336.5 | 0 | 1506.5 | 2651.5 | 70 | 363 | 299.5 | 153 | 0 | 2.5 | 1027.1025 | [8 empty] | Shortage
4:00 | 4274 | 916 | 2338 | 0 | 1462 | 2652 | 70 | 363 | 298 | 158 | 0 | 3 | 1018.03
4:30 | 4260.5 | 916.5 | 2337 | 0 | 1470 | 2650.5 | 70 | 363 | 297 | 158 | 0 | 2 | 931.6025
5:00 | 4247 | 917 | 2336 | 0 | 1478 | 2649 | 70 | 363 | 296 | 158 | 0 | 1 | 845.175
5:30 | 4227.5 | 917 | 2276.5 | 0 | 1492.5 | 2648.5 | 70 | 313 | 290 | 150 | 7 | 3 | 768.775
6:00 | 4208 | 917 | 2217 | 0 | 1507 | 2648 | 70 | 263 | 284 | 142 | 14 | 5 | 692.375
6:30 | 4178.5 | 917 | 2236 | 0 | 1485 | 2650 | 70 | 263 | 280.5 | 145 | 45.5 | 4.5 | 644.625 | [7 empty] | Coal
7:00 | 4149 | 917 | 2255 | 0 | 1463 | 2652 | 70 | 263 | 277 | 148 | 77 | 4 | 596.875
7:30 | 4152.5 | 917 | 2218 | 0 | 1463 | 2649 | 70 | 263 | 255 | 145 | 128.5 | 3.5 | 630.7775 | [6 empty] | Oil
8:00 | 4156 | 917 | 2181 | 0 | 1463 | 2646 | 70 | 263 | 233 | 142 | 180 | 3 | 664.68
8:30 | 4182.5 | 917 | 2214 | 0 | 1471.5 | 2638.5 | 70 | 263 | 238 | 146 | 215 | 3.5 | 779.28
9:00 | 4209 | 917 | 2247 | 0 | 1480 | 2631 | 70 | 263 | 243 | 150 | 250 | 4 | 893.88
9:30 | 4196.5 | 917 | 2238.5 | 0 | 1514.5 | 2622.5 | 70 | 263 | 258.5 | 150 | 242.5 | 3 | 930.17
10:00 | 4184 | 917 | 2230 | 0 | 1549 | 2614 | 70 | 263 | 274 | 150 | 235 | 2 | 966.46
10:30 | 4171.5 | 917 | 2203.5 | 66 | 1580.5 | 2625.5 | 70 | 288 | 285 | 148 | 275.5 | 4.5 | 921.575
11:00 | 4159 | 917 | 2177 | 132 | 1612 | 2637 | 70 | 313 | 296 | 146 | 316 | 7 | 876.69
11:30 | 4176 | 917 | 2179 | 166 | 1689 | 2673 | 70 | 400.5 | 327.5 | 143 | 354 | 5.5 | 811.345
12:00 | 4193 | 917 | 2181 | 200 | 1766 | 2709 | 70 | 488 | 359 | 140 | 392 | 4 | 746
12:30 | 4216.5 | 917 | 2183 | 200 | 1803 | 2735 | 70 | 420 | 398.5 | 144 | 353 | 3 | 1009.5075
13:00 | 4240 | 917 | 2185 | 200 | 1840 | 2761 | 70 | 352 | 438 | 148 | 314 | 2 | 1273.015
13:30 | 4240 | 917 | 2185 | 200 | 1840 | 2761 | 70 | 352 | 438 | 148 | 314 | 2 | 1273.015
14:00 | 4240 | 917 | 2185 | 200 | 1840 | 2761 | 70 | 352 | 438 | 148 | 314 | 2 | 1273.015
14:30 | 4075.5 | 917 | 2134 | 130 | 1863.5 | 2771.5 | 70 | 335.5 | 439 | 146 | 293 | 10 | 1279.7
15:00 | 3911 | 917 | 2083 | 60 | 1887 | 2782 | 70 | 319 | 440 | 144 | 272 | 18 | 1286.385
15:30 | 3892.5 | 917 | 2120.5 | 30 | 1921 | 2764.5 | 70 | 276 | 438 | 141 | 255.5 | 20.5 | 1220.9675
16:00 | 3874 | 917 | 2158 | 0 | 1955 | 2747 | 70 | 233 | 436 | 138 | 239 | 23 | 1155.55
16:30 | 3877.5 | 916.5 | 2160 | 0 | 2035 | 2735.5 | 70 | 248 | 406.5 | 134 | 172.5 | 21 | 1072.9425
17:00 | 3881 | 916 | 2162 | 0 | 2115 | 2724 | 70 | 263 | 377 | 130 | 106 | 19 | 990.335
17:30 | 3871 | 916 | 2170 | 0 | 2168.5 | 2715.5 | 70 | 263 | 485.5 | 130 | 67.5 | 15.5 | 790.2625
18:00 | 3861 | 916 | 2178 | 0 | 2222 | 2707 | 70 | 263 | 594 | 130 | 29 | 12 | 590.19
18:30 | 3883 | 916.5 | 2185 | 70.5 | 2648.5 | 2736.5 | 70 | 263 | 613 | 129 | 14.5 | 12 | 581.1175
19:00 | 3905 | 917 | 2192 | 141 | 3075 | 2766 | 70 | 263 | 632 | 128 | 0 | 12 | 572.045
19:30 | 3959 | 917 | 2189 | 438 | 3283 | 2818 | 70 | 263 | 633 | 114 | 0 | 15 | 637.94
20:00 | 3966 | 845 | 2214 | 296 | 3338 | 2844 | 70 | 363 | 613 | 116 | 0 | 8 | 703.835
20:30 | 4041.5 | 844.5 | 2242 | 355.5 | 3337 | 2853 | 70 | 388 | 600 | 110 | 0 | 4 | 605.9475
21:00 | 4117 | 844 | 2270 | 415 | 3336 | 2862 | 70 | 413 | 587 | 104 | 0 | 0 | 508.06
21:30 | 4142 | 820.5 | 2267 | 412.5 | 3287 | 2867 | 70 | 413 | 592.5 | 109 | 0 | 2.5 | 517.61
22:00 | 4167 | 797 | 2264 | 410 | 3238 | 2872 | 70 | 413 | 598 | 114 | 0 | 5 | 527.16
22:30 | 4188 | 797 | 2288 | 383 | 3078 | 2874.5 | 70 | 413 | 587.5 | 118 | 0 | 2.5 | 573.4775
23:00 | 4209 | 797 | 2312 | 356 | 2918 | 2877 | 70 | 413 | 577 | 122 | 0 | 0 | 619.795
23:30 | 4201 | 797 | 2269.5 | 357 | 2609 | 2853 | 70 | 413 | 567 | 127 | 0 | 0 | 822.7325 |  |  | Max Temp. in Dhaka |  | 36.1° C
24:00 | 4193 | 797 | 2227 | 358 | 2300 | 2829 | 70 | 413 | 557 | 132 | 0 | 0 | 1025.67
Executive Engineer
Network Operation Division
Page 5 of 7
GAS
Oil
HVDC
COAL
HYDRO
SOLAR
Total Energy Gen 319.871 MKWHr Energy Not Served 20.802 MKWHr Energy Requirement 340.673 MKWHr
Shortage
Note on W13: Author:

## Generation
g | 2023-07-24
Si No | Unit | 1:00 | 2:00 | 3:00 | 4:00 | 5:00 | 6:00 | 7:00 | 8:00 | 9:00 | 10:00 | 11:00 | 12:00 | 13:00 | 14:00 | 15:00 | 16:00 | 17:00 | 18:00 | 18:30 | 19:00 | 19:30 | 20:00 | 21:00 | 22:00 | 23:00 | 24:00 | KWH
1 | Karnaphuli Hydro PP Unit-1, 2 & 3 | 70 | 70 | 70 | 70 | 70 | 70 | 70 | 70 | 70 | 70 | 70 | 70 | 70 | 70 | 70 | 70 | 70 | 70 |  | 70 | 70 | 70 | 70 | 70 | 70 | 70 | 1688340
2 | Karnaphuli Hydro PP Unit-4 & 5
3 | Chattogram TPP-1 | [10 empty] | 10 | 54 | 100 | 80 | 100 | 100 | 100 | 110 |  | 110 | 110 | 110 | 110 | 115 | 114 | 115 | 1500000
4 | Chattogram TPP-2
5 | Raozan 25 MW PP | 8 | 8 | 8 | 8 | 8 | 8 | 8 | 8 | 8 | 8 | 8 | 8 | 13 | 13 | 12 | 14 | 20 | 25 |  | 25 | 25 | 25 | 25 | 25 | 8 | 8 | 319676
| Teknaf 20MW PP (Solartech) |  |  |  |  | 0 | 1 | 5 | 10 | 10 | 19 | 20 | 20 | 19 | 16 | 7 | 10 | 3 | 1 | [8 empty] | 141210
6 | Sikalbaha 225MW CCPP (Gas) | 222 | 223 | 222 | 226 | 225 | 226 | 224 | 226 | 220 | 221 | 218 | 217 | 214 | 220 | 215 | 219 | 223 | 221 |  | 216 | 223 | 226 | 221 | 223 | 226 | 226 | 5242925
7 | Sikalbaha 225MW CCPP(Oil)
8
9 | Sikalbaha 150MW GTPP
10 | Sikalbaha 150MW GTPP(Oil)
| Dohazari -Kalaish 100 MW Peaking | 50 | 50 | 50 | 50 | 50 | 50 | 50 | 50 | 50 | 34 | 40 | 50 | 50 | 50 | 49 | 48 | 48 | 50 |  | 50 | 50 | 50 | 37 | 50 | 50 | 50 | 1148703
12 | Hathazari 100 MW peaking PP | 80 | 57 | 40 | 40 | 40 | 40 | 40 | 40 | 40 | 40 | 40 | 40 | 47 | 45 | 45 | 70 | 70 | 70 |  | 73 | 73 | 73 | 80 | 81 | 81 | 72 | 1344864
| Sikalbaha 105 MW PP (Baraka Sikalbaha) | 24 | 17 | 17 | 17 | 17 | 17 | 17 | 17 | 17 | 17 | 17 | 45 | 51 | 51 | 51 | 68 | 68 | 68 |  | 68 | 68 | 68 | 68 | 68 | 68 | 56 | 1017854
Daudkandi 200 MW PP (B.Trac)
14 | Titas 50 MW Peaking PP | 44 | 44 | 42 | 44 | 42 | 44 | 44 | 0 | 24 | 24 | 24 | 23 | 30 | 30 | 25 | 25 | 25 | 35 |  | 35 | 35 | 35 | 35 | 36 | 35 | 36 | 777232
15 | 210 MW Siddhirgonj TPP
16 | Siddhirgonj 2*120 MW GTPP | 195 | 197 | 193 | 196 | 195 | 135 | 135 | 136 | 193 | 191 | 189 | 187 | 185 | 119 | 187 | 189 | 157 | 121 |  | 185 | 195 | 196 | 192 | 194 | 195 | 199 | 4467000
17 | Siddhirganj 335 MW CCPP | 327 | 329 | 326 | 330 | 329 | 300 | 300 | 300 | 328 | 322 | 324 | 320 | 318 | 305 | 314 | 315 | 317 | 317 |  | 315 | 316 | 319 | 323 | 324 | 326 | 325 | 7683258
18 | Kodda 300 MW PP Unit-2 (Summit) | 95 | 97 | 97 | 97 | 97 | 97 | 97 | 97 | 97 | 97 | 97 | 97 | 97 | 97 | 97 | 97 | 97 | 97 |  | 97 | 97 | 97 | 97 | 97 | 97 | 98 | 2343491
19 | Ashuganj 195 MW PP (APSCL-United)
20 | Ghorasal TPP (Unit-1&2)
21 | Ghorasal Repowered CCPP:Unit-3 (GT
22 | Ghorasal Repowered CCPP Unit-4 | 190 | 190 | 190 | 190 | 190 | 190 | 190 | 200 | 190 | 190 | 190 | 190 | 190 | 190 | 190 | 190 | 190 | 190 |  | 190 | 190 | 190 | 190 | 190 | 190 | 190 | 4556750
23 | Ghorasal TPP Unit-5 | 180 | 180 | 180 | 180 | 180 | 180 | 180 | 180 | 180 | 180 | 180 | 180 | 180 | 180 | 180 | 180 | 180 | 180 |  | 180 | 180 | 180 | 180 | 180 | 180 | 180 | 4268250
24 | Ghorasal 6
25 | Ghorasal 365 MW CCPP Unit-7
26 | SS Power I
28 | Ashuganj TPP Unit- 3
29 | Ashuganj TPP Unit- 4
30 | Ashuganj TPP Unit- 5
32 | Ashuganj 50 MW PP | [9 empty] | 3 | 3 | 3 | 3 | 3 | 3 | 3 | 3 | 3 |  | 3 | 3 | 3 | 3 | 3 | 3 | 3 | 45576
33 | Ashuganj 225 MW CCPP | 178 | 180 | 173 | 175 | 174 | 184 | 182 | 182 | 173 | 165 | 170 | 163 | 159 | 169 | 171 | 171 | 179 | 183 |  | 180 | 180 | 181 | 181 | 178 | 178 | 178 | 4282000
34 | Ashuganj 450 MW CCPP(South) | 230 | 230 | 230 | 230 | 230 | 230 | 230 | 230 | 230 | 230 | 230 | 230 | 230 | 230 | 230 | 230 | 230 | 230 |  | 230 | 230 | 230 | 230 | 230 | 230 | 230 | 5757000
| Ashuganj 450 MW CCPP(North) | 280 | 275 | 315 | 280 | 280 | 280 | 285 | 280 | 280 | 280 | 280 | 280 | 315 | 280 | 330 | 280 | 280 | 300 |  | 300 | 300 | 300 | 300 | 300 | 300 | 300 | 7474100
| Ashuganj 420 MW CCPP(East) | 230 | 230 | 230 | 230 | 230 | 230 | 230 | 230 | 230 | 230 | 230 | 230 | 230 | 230 | 230 | 230 | 230 | 230 |  | 230 | 230 | 230 | 230 | 230 | 230 | 230 | 5711700
35 | Ashuganj 55 MW PP (Precision)
36 | Chandpur 150 MW CCPP
37 | Tongi 80 MW GTPP
38 | Haripur GTPP
39 | Haripur 412 MW CCPP | 400 | 401 | 401 | 401 | 401 | 400 | 401 | 401 | 402 | 401 | 403 | 403 | 393 | 393 | 393 | 392 | 393 | 393 |  | 354 | 393 | 386 | 391 | 393 | 393 | 392 | 9551870
40 | Meghnaghat 450 MW CCPP(MPL) | 450 | 450 | 450 | 450 | 450 | 450 | 450 | 450 | 450 | 450 | 450 | 450 | 450 | 450 | 450 | 450 | 450 | 450 |  | 450 | 450 | 450 | 450 | 450 | 450 | 450 | 10202100
41 | Haripur 360 MW CCPP(HPL) | 291 | 291 | 291 | 291 | 291 | 291 | 291 | 290 | 292 | 292 | 292 | 291 | 292 | 292 | 292 | 292 | 292 | 292 |  | 292 | 292 | 289 | 289 | 290 | 290 | 290 | 7018000
42 | RPCL 210MW CCPP | 71 | 94 | 92 | 93 | 92 | 94 | 43 | 44 | 44 | 30 | 30 | 30 | 22 | 22 | 21 | 21 | 31 | 37 |  | 40 | 42 | 42 | 55 | 80 | 92 | 91 | 1218240
43 | Sutiakhali 50 MW Solar PP |  |  |  |  | 0 | 2 | 7 | 12 | 19 | 21 | 46 | 51 | 52 | 35 | 40 | 34 | 15 | 3 | [8 empty] | 314670
44 | Fenchugonj CCPP Phase-1 | 43 | 43 | 43 | 43 | 43 | 43 | 43 | 43 | 43 | 43 | 43 | 43 | 43 | 0 | 0 | 0 | [9 empty] | 25 | 587000
45 | Fenchugonj CCPP Phase-2 | 40 | 40 | 40 | 40 | 40 | 40 | 40 | 40 | 40 | 40 | 40 | 40 | 40 | 0 | 0 | 0 | [10 empty] | 544080
46 | Shajibazar 330 MW CCPP
47 | Shahjibazar GTPP Unit- 8 & 9 | 55 | 55 | 55 | 56 | 25 | 55 | 55 | 55 | 55 | 55 | 49 | 49 | 49 |  | 28 | 29 | 30 | 40 |  | 40 | 51 | 56 | 50 | 50 | 50 | 50 | 1096704
48 | Shahjibazar 86 MW PP (Shahjibazar) | 75 | 75 | 75 | 75 | 72 | 72 | 72 | 72 | 69 | 69 | 72 | 72 | 72 |  | 69 | 75 | 78 | 78 |  | 78 | 78 | 78 | 78 | 75 | 75 | 75 | 1656960
Shahjibazar 100 MW GTPP
49 | Shahjibazar 50MW PP (EPL)
50 | Sylhet 225 MW CCPP | 200 | 200 | 201 | 200 | 201 | 205 | 206 | 205 | 204 | 207 | 206 | 204 | 205 | [9 empty] | 115 | 117 | 115 | 115 | 3171620
51 | Sylhet 20 MW GTPP | 17 | 17 | 17 | 18 | 18 | 18 | 17 | 17 | 17 | 17 | 16 | 16 | 16 |  | 17 | 17 | 17 | 17 |  | 17 | 17 | 17 | 17 | 17 | 17 | 17 | 371000
52 | Sylhet 50 MW PP (EPL)
53 | Sylhet 10MW PP (Desh) | 10 | 9 | 9 | 9 | 9 | 9 | 9 | 9 | 9 | 9 | 9 | 9 | 9 |  | 9 | 9 | 9 | 7 |  | 10 | 10 | 10 | 10 | 10 | 10 | 10 | 213120
54 | Hobiganj 11 MW PP Cofidence-E | 5 | 5 | 5 | 5 | 5 | 5 | 5 | 5 | 5 | 5 | 5 | 11 | 11 |  |  |  | 3 | 3 |  | 3 |  | 3 | 3 | 5 | 5 | 5 | 105744
55 | Fenchugonj 51 MW PP (Barakatullah) | 47 | 47 | 47 | 47 | 47 | 47 | 47 | 47 | 45 | 44 | 44 | 44 | 44 |  |  | 35 | 47 | 47 |  | 47 | 47 | 47 | 47 | 47 | 47 | 47 | 1002600
56 | Shahjahanulla 25 MW PP | 24 | 24 | 24 | 24 | 16 | 24 | 24 | 24 | 24 | 24 | 24 | 24 | 24 |  |  | 8 | 18 | 20 |  | 24 | 24 | 24 | 24 | 24 | 24 | 24 | 490392
57 | Bibiana-II 341 MW CCPP (Summit) | 305 | 300 | 310 | 315 | 310 | 290 | 310 | 295 | 305 | 310 | 280 | 290 | 310 | 280 | 310 | 300 | 290 | 290 |  | 280 | 265 | 280 | 300 | 300 | 305 | 285 | 7312500
| Bibiyana South 400 MW | 350 | 350 | 350 | 350 | 350 | 350 | 350 | 350 | 350 | 350 | 350 | 350 | 350 | 350 | 350 | 350 | 350 | 350 |  | 350 | 350 | 350 | 350 | 350 | 350 | 330 | 8386400
58 | Nababganj 55 MW PP (Southern power ) | [10 empty] | 17 | 17 | 35 | 35 | 35 | 35 | 35 | 35 |  | 55 | 55 | 55 | 55 | 35 | 35 | 35 | 529589
59 | Tangail Palli Power Gen 22 MW | 4 | 5 | 6 | 6 | 6 | 6 | 6 | 6 | 6 | 3 | 3 | 6 | 6 | 6 | 6 | 6 | 6 | 6 |  | 6 | 6 | 6 | 6 | 6 | 6 | 6 | 139440
60 | Barabkunda 22 MW PP (Regent) | 11 | 11 | 11 | 11 | 11 | 11 | 11 | 11 | 11 | 11 | 11 | 11 | 11 | 11 | 11 | 11 | 11 | 11 |  | 11 | 11 | 11 | 11 | 11 | 11 | 11 | 247344
61 | Narshingdi 22 MW PP (Doreen) | 19 | 19 | 19 | 19 | 19 | 19 | 19 | 19 | 19 | 19 | 19 | 19 | 19 | 19 | 19 | 19 | 19 |  |  |  |  | 10 | 10 | 10 | 16 | 16 | 366084
62 | Tangail 22 MW PP (Doreen) | 19 | 19 | 19 | 19 | 19 | 19 | 19 | 19 | 19 | 0 | 15 | 19 | 18 | 18 | 18 | 18 | 18 | 18 |  | 18 | 18 | 18 | 18 | 18 | 18 | 18 | 409140
63 | Impoprt (Tripura) | 136 | 140 | 148 | 158 | 158 | 142 | 148 | 142 | 150 | 150 | 146 | 140 | 148 | 140 | 144 | 138 | 130 | 130 |  | 128 | 114 | 116 | 104 | 114 | 122 | 132 | 3333120
64 | Malancha, Ctg. EPZ (United) | 24 | 24 | 33 | 26 | 32 | 30 | 35 | 11 | 7 | 7 | 2 | 3 | 4 | 3 | 2 | 2 | 4 | 7 |  | 7 | 13 | 27 | 33 | 35 | 37 | 8 | 449280
65 | Feni 22 MW PP (Doreen) | 20 | 20 | 20 | 20 | 20 | 20 | 20 | 17 | 17 | 17 | 17 | 17 | 16 | 16 | 16 | 16 | 15 | 15 |  | 15 | 15 | 18 | 19 | 19 | 19 | 18 | 420120
66 | Feni 11 MW PP (Doreen) | 10 | 10 | 10 | 10 | 10 | 10 | 10 | 10 | 10 | 10 | 10 | 10 | 10 | 10 | 10 | 10 | 10 | 10 |  | 10 | 10 | 10 | 10 | 10 | 10 | 10 | 242280
67 | Jangalia 33 MW PP (Summit) | 33 | 33 | 33 | 33 | 33 | 33 | 33 | 33 | 33 | 33 | 25 | 30 | 32 | 32 | 32 | 32 | 25 | 32 |  | 33 | 33 | 33 | 33 | 33 | 33 | 33 | 788100
68 | Cumilla 25 MW PP (Summit) | 18 | 18 | 18 | 18 | 18 | 18 | 18 | 18 | 18 | 18 | 15 | 17 | 20 | 20 | 20 | 20 | 20 | 20 |  | 20 | 20 | 20 | 20 | 20 | 20 | 20 | 427250
69 | Summit Ashulia | 19 | 19 | 19 | 19 | 19 | 19 | 19 | 19 | 19 | 19 | 19 | 19 | 19 | 19 | 19 | 19 | 19 | 19 |  | 19 | 19 | 19 | 19 | 19 | 19 | 19 | 456000
70 | Summit Madhabdi | 22 | 22 | 22 | 22 | 22 | 22 | 22 | 22 | 22 | 22 | 21 | 21 | 21 | 21 | 21 | 21 | 21 | 17 |  | 21 | 21 | 21 | 21 | 21 | 21 | 21 | 480420
71 | Maona 33 MW PP(Summit) | 33 | 33 | 33 | 33 | 33 | 33 | 33 | 33 | 33 | 33 | 33 | 25 | 25 | 25 | 25 | 25 | 25 | 28 |  | 33 | 33 | 33 | 33 | 33 | 33 | 33 | 725040
72 | Rupganj 33 MW PP(Summit) | 24 | 24 | 24 | 24 | 24 | 24 | 16 | 24 | 24 | 24 | 22 | 22 | 22 | 22 | 22 | 22 | 22 | 6 |  | 7 | 7 | 7 | 8 | 18 | 20 | 24 | 470500
73 | Ghorashal 108 MW PP (Regent)
| Feni Lanka Power | 70 | 40 | 34 | 34 | 34 | 34 | 34 | 34 | 34 | 34 | 34 | 88 | 88 | 105 | 86 | 104 | 105 | 105 |  | 105 | 105 | 84 | 70 | 70 | 70 | 70 | 1615380
| Chowmuhani 113 MW | 9 | 9 | 9 | 9 | 9 | 9 | 9 | 9 | 9 | 9 | 9 | 9 | 9 | 9 | 9 | 9 | 9 | 55 |  | 80 | 95 | 97 | 97 | 96 | 88 | 66 | 657720
| Manikgonj 162MW PP(MPGL) | 69 | 36 | 36 | 36 | 35 | 35 | 35 | 35 | 35 | 54 | 54 | 54 | 72 | 72 | 72 | 72 | 72 | 90 |  | 90 | 126 | 162 | 162 | 162 | 162 | 162 | 1818720
77 | Siddhirganj 100 PP(Dutch Bangla) | 18 | 18 | 18 | 18 | 18 | 30 | 32 | 32 | 32 | 32 | 37 | 41 | 40 | 48 | 50 | 50 | 48 | 50 |  | 64 | 64 | 64 | 64 | 64 | 34 | 34 | 885187
78 | Gazipur 52 MW PP | 8 | 8 | 8 | 8 | 8 | 8 | 8 | 8 | 8 | 8 | 8 | 8 | 8 | 8 | 8 | 9 | 16 | 26 |  | 50 | 50 | 50 | 50 | 50 | 50 | 16 | 459360
79 | Kodda 150 MW PP | 48 | 48 | 48 | 48 | 48 | 48 | 48 | 48 | 48 | 64 | 64 | 64 | 64 | 64 | 64 | 64 | 64 | 130 |  | 130 | 115 | 98 | 82 | 82 | 82 | 82 | 1594080
80 | Jamalpur 95 MW PP(Powerpac)
81 | Jangalia 52 MW PP (Lakdanavi) | 42 | 25 | 26 | 26 | 25 | 26 | 25 | 25 | 25 | 34 | 34 | 34 | 25 | 16 | 16 | 16 | 42 | 42 |  | 43 | 43 | 43 | 43 | 43 | 43 | 43 | 756811
| Gazipur 100 MW PP | 35 | 35 | 35 | 35 | 35 | 35 | 35 | 35 | 35 | 35 | 52 | 52 | 52 | 52 | 52 | 52 | 52 | 40 |  | 88 | 88 | 88 | 88 | 88 | 88 | 35 | 1212480
| Kaptai 7 MW Solar PP | [6 empty] | 1 | 4 | 4 | 5 | 4 | 5 | 5 | 4 | 4 | 3 | 1 | 0 | [8 empty] | 34801
| Jodiac Power | 17 | 17 | 17 | 17 | 17 | 17 | 17 | 17 | 17 | 17 | 17 | 17 | 17 | 17 | 17 | 17 | 17 | 17 |  | 17 | 17 | 36 | 36 | 36 | 36 | 36 | 544083
| Karnaphuli Power Ltd. | 96 | 93 | 93 | 82 | 93 | 93 | 93 | 93 | 93 | 93 | 93 | 93 | 93 | 93 | 93 | 93 | 93 | 93 |  | 93 | 93 | 93 | 93 | 93 | 93 | 93 | 2264026
82 | Madanganj 102 PP(Summit) | 95 | 95 | 95 | 95 | 95 | 95 | 95 | 95 | 95 | 95 | 95 | 85 | 85 | 85 | 95 | 95 | 95 | 95 |  | 97 | 97 | 95 | 95 | 95 | 95 | 95 | 2130995
83 | Pagla (DPA )
84 | B.Baria (Aggreko) 85MW
85 | Keraniganj 100 MW PP (Powerpac) | 56 | 57 | 43 | 39 | 45 | 45 | 45 | 45 | 37 | 45 | 37 | 45 | 38 | 44 | 45 | 44 | 45 | 45 |  | 45 | 45 | 44 | 40 | 34 | 34 | 27 | 1073607
86 | Meghnaghat CCPP ( Summit) | 294 | 294 | 305 | 307 | 304 | 289 | 305 | 274 | 305 | 305 | 305 | 305 | 300 | 287 | 295 | 300 | 268 | 275 |  | 292 | 287 | 285 | 289 | 281 | 304 | 271 | 7321862
87 | Meghnaghat 100 MW(IEL) | 14 | 18 | 18 | 16 | 17 | 17 | 17 | 17 | 17 | 27 | 39 | 49 | 48 | 49 | 49 | 53 | 60 | 67 |  | 73 | 66 | 66 | 73 | 70 | 53 | 49 | 965760
| Meghnaghat 104 MW PP (OPCL) | 17 | 17 | 17 | 17 | 17 | 17 | 17 | 17 | 17 | 17 | [5 empty] | 9 | 17 |  |  |  | 6 | 12 | 17 |  |  |  | 233280
88 | Ghorashal 78.5 MW PP(MAX)
90 | Ashuganj 53MW PP (United)
91 | Juldah 100 MW Unit-1 (Acorn) | 25 | 25 | 25 | 25 | 25 | 25 | 25 | 25 | 25 | 25 | 25 | 25 | 35 | 35 | 35 | 35 | 44 | 58 |  | 58 | 58 | 58 | 58 | 58 | 58 | 25 | 773760
92 | Fenchuganj 44 MW (Energyprima) | 47 | 47 | 47 | 47 | 47 | 48 | 48 | 48 | 48 | 45 | 45 | 45 | 44 |  | 0 | 42 | 46 | 46 |  | 46 | 46 | 46 | 46 | 46 | 47 | 47 | 1031616
93 | Ashuganj 51 MW PP (Midland) | 43 | 43 | 43 | 43 | 43 | 43 | 43 | 43 | 43 | 43 | 35 | 35 | 35 | 35 | 35 | 35 | 43 | 43 |  | 43 | 43 | 43 | 43 | 43 | 43 | 43 | 913332
94 | Gagnagar 102 MW PP (Digital Power) | 16 | 16 | 16 | 16 | 16 | 16 | 16 | 16 | 16 | 16 | 32 | 32 | 32 | 32 | 32 | 32 | 42 | 50 |  | 82 | 82 | 82 | 82 | 82 | 82 | 82 | 933552
95 | Patenga 50MW PP (Baraka) | 6 | 6 | 6 | 6 | 6 | 6 | 6 | 6 | 6 | 6 |  |  |  | 2 | 5 | 5 | 5 | 10 |  | 41 | 44 | 44 | 44 | 44 | 46 | 14 | 327360
96 | Chattogram 108 MW PP (ECPV) | [10 empty] | 0 |  |  | 2 | 6 | 10 | 14 | 11 |  | 12 | 12 | 12 | 12 | 12 |  |  | 94080
97 | katpotti 52 MW
98 | Bosila 108 MW PP(CLC)
99 | Madanganj-55 MW PP(Summit) | 15 | 15 | 15 | 15 | 15 | 15 | 15 | 15 | 15 | 15 | 15 | 15 | 15 | 15 | 15 | 15 | 15 | 15 |  | 15 | 30 | 30 | 30 | 15 | 15 | 15 | 413370
100 | Manikganj 55 MW PP (Northern) | [8 empty] | 17 | 35 | 35 | 35 | 35 | 35 | 35 | 35 | 35 | 35 |  | 35 | 35 | 35 | 35 | 35 | 35 | 35 | 532435
101 | Kushiara 163 MW CCPP (KP) | 112 | 112 | 112 | 112 | 112 | 80 | 80 | 80 | 112 | 112 | 112 | 112 | 112 | 112 | 112 | 112 | 112 | 112 |  | 112 | 112 | 112 | 112 | 112 | 112 | 112 | 2508464
102 | Sarishabari 3 MW Solar Plant | [5 empty] | 0 | 0 | 1 | 2 | 2 | 2 | 1 | 2 | 1 | 1 | 1 | 1 | 0 | [8 empty] | 13750
103 | Kamalaghat 54 MW PP(Banco Energy) |  |  |  |  | 0 | 17 | 17 | 17 | 17 | 17 | 17 | 22 | 35 | 35 | 35 | 35 | 35 | 35 |  | 35 | 35 | 35 | 35 | 35 | 35 |  | 518760
104 | Keranigonj 300 MW PP (APR) | [19 empty] | 140 | 238 | 125 | 215 | 210 | 156 | 158 | 881187
105 | Bramhangoan 100 MW PP (Aggreko)
106 | Mymensingh 200 MW PP (United) | 18 | 18 | 18 | 18 | 27 | 27 | 27 | 27 | 28 | 17 | 28 | 19 | 18 | 19 | 19 | 19 | 19 | 19 |  | 93 | 103 | 102 | 93 | 84 | 28 | 19 | 801600
112 | Aurahati 100MW PP (Aggreko)
114 | Kodda 149 MW PP Unit-1 (Summit) | 34 | 35 | 35 | 34 | 34 | 34 | 34 | 34 | 35 | 35 | 35 | 35 | 35 | 35 | 34 | 34 | 34 | 34 |  | 113 | 134 | 135 | 135 | 135 | 114 | 37 | 1311840
115 | Juldah 100 MW PP Unit-3 (Acorn) | 12 | 12 | 12 | 12 | 12 | 12 | 12 | 12 | 12 | 12 | 12 | 20 | 25 | 25 | 25 | 25 | 26 | 27 |  | 50 | 68 | 67 | 68 | 68 | 70 | 32 | 673920
116 | Chandpur 200 MW (Desh energy) | 17 | 17 | 17 | 17 | 17 | 17 | 17 | 17 | 17 | 34 | 34 | 34 | 34 | 34 | 34 | 34 | 34 | 38 |  | 51 | 51 | 51 | 51 | 52 | 52 | 26 | 768960
117 | Ashuganj 150 MW PP (Midland) | 6 | 5 | 6 | 5 | 6 | 5 | 6 | 5 | 6 | 5 | 5 | 5 | 6 | 5 | 5 | 5 | 8 | 5 |  | 35 | 113 | 107 | 134 | 139 | 23 | 6 | 548654
118 | Bibiyana-III 400 MW CCPP | 367 | 367 | 403 | 367 | 371 | 367 | 370 | 368 | 369 | 403 | 367 | 367 | 370 | 368 | 368 | 369 | 368 | 368 |  | 379 | 368 | 368 | 368 | 368 | 368 | 367 | 9158000
| Jamalpur 115 MW PP (United) | 65 | 65 | 66 | 66 | 56 | 56 | 56 | 56 | 56 | 0 | 56 | 56 | 64 | 64 | 66 | 66 | 67 | 67 |  | 67 | 67 | 75 | 78 | 78 | 68 | 68 | 1497600
| Anwara 300 MW PP (United) | 88 | 87 | 88 | 88 | 88 | 88 | 88 | 88 | 88 | 88 | 88 | 122 | 123 | 123 | 123 | 123 | 122 | 123 |  | 190 | 190 | 190 | 190 | 190 | 190 | 190 | 3000873
| Juldah unit-2 (Acorn) | 25 | 25 | 25 | 25 | 25 | 25 | 12 | 12 | 12 | 12 | 12 | 12 | 12 | 12 | 25 | 25 | 25 | 25 |  | 38 | 38 | 38 | 38 | 38 | 38 | 38 | 566400
| Anlima Energy Ltd. | 34 | 34 | 34 | 34 | 34 | 34 | 34 | 34 | 34 | 34 | 34 | 48 | 51 | 51 | 51 | 51 | 51 | 55 |  | 68 | 68 | 68 | 68 | 68 | 68 | 68 | 1180527
| Bhairob 54.5 MW | 17 | 17 | 17 | 17 | 17 | 17 | 17 | 17 | 17 | 17 | 5 | 17 |  | 14 | 17 | 17 | 17 | 17 |  | 17 | 17 | 17 | 17 | 17 | 17 | 17 | 418680
| Spectra Solar Plant Ltd. |  |  |  |  | 0 | 2 | 6 | 12 | 23 | 33 | 30 | 36 | 35 | 32 | 26 | 18 | 2 | 1 | [8 empty] | 245094
| Chandpur 115(Doreen) | 96 | 42 | 36 | 36 | 36 | 36 | 35 | 36 | 42 | 76 | 70 | 55 | 83 | 61 | 54 | 60 | 93 | 93 |  | 109 | 114 | 114 | 114 | 114 | 114 | 76 | 1689600
| Kanchan Purbachal Power Generation Ltd. | 17 | 17 | 17 | 17 | 17 | 17 | 17 | 17 | 17 | 17 |  |  |  | 17 | 17 | 17 | 17 | 16 |  | 19 | 17 | 17 | 17 | 17 | 17 |  | 385200
| Mirsharai 150 MW (Oil) | 17 | 17 | 17 | 17 | 17 | 17 | 17 | 17 | 17 | 53 | 71 | 108 | 163 | 163 | 163 | 127 | 53 | 53 |  | 53 | 58 | 90 | 90 | 90 | 90 | 90 | 1505455
Mirsharai 150 MW (Gas)
| Cox's Bazar Wind | 1 | 1 | 2 | 3 | 1 | 5 | 4 | 3 | 4 | 2 | 7 | 4 | 2 | 6 | 18 | 23 | 19 | 12 |  | 12 | 15 | 8 | 0 | 5 | 0 | 0 | 134880
120 | Eastern Zone Total | 7144 | 7008 | 7067 | 7005 | 6973 | 6890 | 6884 | 6793 | 6990 | 7082 | 7128 | 7369 | 7599 | 6883 | 7196 | 7275 | 7244 | 7380 |  | 8105 | 8422 | 8405 | 8623 | 8623 | 8342 | 7820 | 178893737
121
122
123 | Khulna 60MW
124 | Khulna 115 MW PP (KPCL-1 & 3)
| Khulna 115 PP MW (KPCL-2) | 96 | 96 | 96 | 96 | 96 | 96 | 96 | 96 | 95 | 95 | 95 | 95 | 95 | 94 | 78 | 86 | 84 | 94 |  | 97 | 95 | 96 | 86 | 97 | 96 | 96 | 2209920
125 | Khulna 330 MW CCPP (GAS)
126 | Khulna 330 MW CCPP (OIL) | 100 | 100 | 100 | 100 | 100 | 0 |  |  |  |  | 50 | 230 | 232 | 230 | 150 | [6 empty] | 100 | 150 | 150 | 150 | 150 | 1904065
127 | Khulna (Aggreeco) 55MW
128 | Faridpur 50 MW Peaking PP | 9 | 9 | 10 | 10 | 10 | 10 | 10 | 10 | 10 | 10 | 10 | 10 | 10 | 10 | 10 | 10 | 7 | 25 |  | 27 | 32 | 30 | 24 | 24 | 12 | 11 | 292800
| Khulna 225 MW CCPP | 120 | 120 | 120 | 120 | 120 | 120 | 120 | 120 | 120 | 120 | 120 | 120 | 120 | 120 | 120 | 120 | 120 | 120 |  | 120 | 120 | 120 | 120 | 120 | 120 | 120 | 3005562
Kulna 225 MW CCPP (GAS)
129 | Rupsha 105 MW PP (Orion rupsha) | 35 | 35 | 35 | 35 | 35 | 35 | 35 | 35 | 35 | 35 | 35 | 35 | 35 | 35 | 35 | 35 | 35 | 35 |  | 35 | 35 | 35 | 35 | 35 | 35 | 36 | 845760
130 | Mongla Orion 100 MW Solar PP |  |  |  |  | 0 | 2 | 11 | 34 | 71 | 66 | 58 | 108 | 62 | 107 | 84 | 31 | 35 | 11 | [8 empty] | 677520
131 | Rampal 1320 MW (BIFPCL) | 454 | 453 | 444 | 441 | 445 | 440 | 440 | 442 | 442 | 439 | 439 | 445 | 441 | 443 | 437 | 437 | 418 | 419 |  | 432 | 447 | 470 | 472 | 483 | 483 | 479 | 10690910
132 | United Payra Power Ltd. | 72 | 72 | 72 | 17 | 17 | 17 | 17 | 17 | 17 | 17 | 17 | 17 | 17 | 17 | 17 | 17 | 17 | 17 |  | 150 | 150 | 150 | 150 | 150 | 150 | 150 | 1332000
133 | Bhola Nutan Biddut BD LTD (GAS) | 225 | 225 | 222 | 222 | 225 | 221 | 221 | 220 | 220 | 220 | 220 | 220 | 220 | 218 | 219 | 219 | 219 | 219 |  | 217 | 221 | 221 | 221 | 222 | 220 | 222 | 5307355
Bhola Nutan Biddut BD LTD (OIL)
| Barisal 110 MW PP (Summit ) | 32 | 32 | 16 | 16 | 16 | 16 | 16 | 16 | 16 | 16 | 16 | 16 | 16 | 16 | 16 | 16 | 16 | 16 |  | 32 | 32 | 32 | 32 | 32 | 32 | 32 | 523392
Barisal GT PP Unit-1& 2
136 | Barisal 307 MW | [10 empty] | 24 | 58 | 85 | 93 | 95 | 94 | 112 | 115 |  | 150 | 150 | 150 | 150 | 150 | 150 | 150 | 1505500
137 | Bhola 95 MW PP (Aggreko)
| Bhola 225 MW CCPP | 135 | 134 | 134 | 136 | 136 | 136 | 136 | 134 | 134 | 126 | 130 | 134 | 130 | 101 | 127 | 128 | 130 | 130 |  | 128 | 126 | 110 | 136 | 136 | 134 | 106 | 3136000
140 | Bhola 33 MW PP (Venture) | 36 | 35 | 34 | 33 | 32 | 27 | 24 | 22 | 22 | 23 | 23 | 22 | 24 | 25 | 25 | 26 | 23 | 22 |  | 29 | 29 | 30 | 31 | 33 | 36 | 36 | 666659
141 | Noapara 100 MW PP (Bangla Trac)
142 | Noapara 40 MW PP (Khanjahan Ali) | 40 | 24 | 40 | 40 | 40 | 40 | 16 | 16 | 8 | 8 | [9 empty] | 8 | 8 | 8 | 8 | 8 | 8 | 8 | 333750
143 | Gopalganj 100 MW Peaking PP | 45 | 45 | 45 | 40 | 40 | 40 | 33 | 33 | 19 | 14 | 13 | 30 | 36 | 34 | 33 | 28 | 30 | 36 |  | 49 | 53 | 53 | 55 | 54 | 47 | 41 | 856320
144 | Bheramara GTPP Unit-3
145 | Madhumati 100 MW PP | 85 | 85 | 85 | 85 | 85 | 85 | 85 | 85 | 85 | 85 | 85 | 85 | 85 | 85 | 85 | 85 | 85 | 85 |  | 85 | 90 | 105 | 105 | 105 | 105 | 105 | 2234448
146 | Bheramara HVDC | 916 | 917 | 917 | 916 | 917 | 917 | 917 | 917 | 917 | 917 | 917 | 917 | 917 | 916 | 917 | 917 | 916 | 916 |  | 917 | 917 | 845 | 844 | 797 | 797 | 797 | 21688727
147 | Bheramara 410 MW CCPP | 120 | 120 | 120 | 120 | 130 | 130 | 125 | 125 | 120 | 115 | 115 | 110 | 105 | 100 | 100 | 95 | 100 | 95 |  | 95 | 95 | 95 | 95 | 95 | 115 | 120 | 2854080
148 | Payra 1320 MW | 1244 | 1244 | 1244 | 1244 | 1244 | 1244 | 1244 | 1244 | 1222 | 1222 | 1220 | 1222 | 1232 | 1244 | 1244 | 1244 | 1244 | 1220 |  | 1200 | 1220 | 1220 | 1244 | 1244 | 1244 | 1244 | 31513000
149
150 | Barapukuria TPP Unit-1
151 | Barapukuria TPP Unit-2
152 | Barapukuria 275 MW TPP Unit-3 | 210 | 210 | 210 | 210 | 210 | 210 | 210 | 210 | 210 | 210 | 210 | 240 | 250 | 250 | 250 | 215 | 200 | 200 |  | 233 | 250 | 250 | 250 | 250 | 250 | 210 | 5426700
153 | Baghabari 71 MW GTPP
156 | Baghabari 100 MW GTPP
| Baghabari 50 MW Peaking PP | 35 | 35 | 35 | 35 | 35 | 35 | 35 | 35 | 35 | 35 | 34 | 34 | 34 | 34 | 34 | 26 | 26 | 34 |  | 34 | 34 | 33 | 33 | 33 | 33 | 34 | 806928
| Sirajgonj 6.55 MW Solar | [5 empty] | 0 | 0 | 1 | 2 | 5 | 3 | 5 | 5 | 4 | 3 | 1 | 0 | 0 | [8 empty] | 32460
157 | Sirajgonj 225MW CCPP Unit-1 (Gas)
158 | Sirajgonj 225MW CCPP Unit-1(Oil)
Sirajgonj 225 MW CCPP Unit-2 (Gas)
| Sirajgonj 225 MW CCPP Unit-2 (Oil) | 143 | 143 | 143 | 143 | 143 | 143 | 143 | 143 | 143 | 143 | 143 | 138 | 0 | 24 | 49 | 113 | 143 | 143 |  | 143 | 143 | 143 | 143 | 143 | 143 | 143 | 3231045
159 | Sirajgonj 225MW CCPP Unit-3 (Gas) | 147 | 148 | 147 | 148 | 150 | 150 | 150 | 148 | 145 | 142 | 142 | 140 | 137 | 137 | 136 | 137 | 139 | 139 |  | 141 | 141 | 142 | 143 | 145 | 146 | 144 | 3694173
Sirajgonj 225MW CCPP Unit-3 (Oil)
| Sirajgonj 400 MW CCPP Unit-4 | 340 | 339 | 357 | 361 | 362 | 320 | 320 | 320 | 320 | 301 | 288 | 283 | 269 | 265 | 265 | 261 | 281 | 290 |  | 289 | 296 | 296 | 321 | 320 | 336 | 331 | 7480436
160 | Sirajgonj 400MW CCPP Unit-4 (Oil)
161 | Bera 70 MW Peaking PP | 18 | 18 | 0 | [9 empty] | 4 | 8 | 17 | 18 | 19 | 20 |  | 21 | 23 | 23 | 23 | 23 | 23 | 23 | 234223
162 | Bogra 22 MW PP (GBB)
163 | Bogura 20 MW PP (Energyprima)
164 | Ullapara 11 MW PP (Summit) | 8 | 8 | 8 | 8 | 8 | 8 | 8 | 8 | 8 | 8 | 8 | 8 | 8 | 8 | 8 | 8 | 8 | 8 |  | 8 | 8 | 8 | 8 | 8 | 8 | 8 | 162252
165 | Amnura 50 MW PP(Sinha) | 28 | 28 | 28 | 28 | 28 | 28 | 28 | 28 | 28 | 28 | 28 | 28 | 28 | 28 | 28 | 28 | 28 | 28 |  | 28 | 28 | 28 | 28 | 28 | 28 | 28 | 649690
166 | Katakhali 50 MW PP (Northern) | 42 | 42 | 42 | 42 | 42 | 42 | 34 | 34 | 34 | 34 | 34 | 34 | 34 | 34 | 34 | 34 | 34 | 34 |  | 42 | 42 | 42 | 34 | 34 | 34 | 34 | 837707
167 | Katakhali 50 MW Peaking PP | 21 | 21 | 14 | 14 | 14 | 0 | [11 empty] | 24 |  | 35 | 35 | 38 | 38 | 35 | 34 | 28 | 300972
168 | Santahar 50 MW Peaking PP | 32 | 32 | 0 | [12 empty] | 20 | 35 | 35 |  | 35 | 35 | 35 | 35 | 35 | 35 | 35 | 318700
169 | Natore 52 MW PP (Rajlanka) | 8 | 8 | 8 | 8 | 8 | 8 | 8 | 8 | 16 | 8 | 8 | 16 | 16 | 8 | 8 | 8 | 8 | 8 |  | 52 | 52 | 52 | 52 | 8 | 8 | 8 | 325867
170 | Chapainawabganj 100 MW Peaking PP | 50 | 50 | 0 | [14 empty] | 82 |  | 90 | 90 | 55 | 55 | 55 | 55 | 55 | 516008
171 | Baghabari 200 MW PP (Paramount) | [10 empty] | 132 | 200 | 200 | 100 | 60 |  |  |  |  | 1 | 200 | 171 | 200 | 200 | 200 | 200 | 1747540
| Bagura 113 MW PP (Confidence)-2 | 50 | 50 | 50 | 35 | 35 | 35 | 35 | 35 | 35 | 35 | 35 | 35 | 35 | 35 | 35 | 35 | 35 | 40 |  | 90 | 95 | 94 | 94 | 94 | 94 | 35 | 1265856
172 | Confidence Power Bogura Unit-1 113 MW | 55 | 35 | 35 | 35 | 35 | 35 | 35 | 35 | 35 | 35 | 35 | 35 | 35 | 55 | 55 | 55 | 55 | 55 |  | 55 | 55 | 55 | 55 | 55 | 55 | 57 | 1153152
173 | Rangpur 20 MW GTPP | 0 | 0 | 0 | 0 | 0 | 0 | 0 | 0 | 0 | 0 | 0 | 0 | 0 | 0 | 0 | 0 | 0 | 0 |  | 0 | 0 | 0 | 0 | 0 | 0 | 0
175 | Saidpur 20 MW GTPP | 0 | 0 | 0 | 0 | 0 | 0 | 0 | 0 | 0 | 0 | 0 | 0 | 0 | 0 | 0 | 0 | 0 | 0 |  | 0 | 0 | 0 | 0 | 0 | 0 | 0
176 | Rangpur 113 MW PP (Confidence) | 34 | 34 | 34 | 34 | 34 | 34 | 34 | 34 | 34 | 34 | 34 | 34 | 28 | 34 | 34 | 34 | 82 | 85 |  | 85 | 85 | 85 | 85 | 85 | 49 | 34 | 1163203
177 | Sympa Solar Power 8MW | [5 empty] | 0 | 0 | 0 | 1 | 1 | 4 | 5 | 5 | 7 | 6 | 5 | 3 | 1 | [8 empty] | 37256
178 | Energypac Power Venture Thakurgaon Ltd. | [9 empty] | 33 | 36 | 36 | 36 | 36 | 36 | 36 | 36 | 36 |  | 92 | 94 | 94 | 94 | 94 | 94 | 0 | 813504
| Intraco Solar 30 MW |  |  |  |  | 0 | 1 | 4 | 8 | 12 | 14 | 10 | 13 | 12 | 10 | 6 | 7 | 6 | 2 |  | 0 | [6 empty] | 120669
| Adani Power Jharkhanda Ltd | 760 | 753 | 753 | 757 | 750 | 754 | 758 | 750 | 757 | 743 | 744 | 744 | 753 | 750 | 756 | 757 | 750 | 753 |  | 751 | 751 | 754 | 746 | 745 | 750 | 746 | 18054545
178 | Teesta Solar Limited |  |  |  |  | 0 | 6 | 43 | 98 | 106 | 69 | 139 | 148 | 117 | 119 | 95 | 129 | 40 | 10 | [8 empty] | 1026300