## Forecast
[5 empty] | Power Grid Company of Bangladesh Ltd. | [10 empty] | QF-LDC-07
|  |  | Report on Forecasted Generation & Demand of national grid on | [6 empty] | 2023-07-26 | Wednesday
|  | Date (day): | 2023-07-26 |  | Wednesday
| Probable Maximum |  | Generation : |  | (a) At Day Peak Hour : | 14039.6 | MW |  |  | (b) At Evening Peak Hour : |  | 16086 | MW
Sl. | [6 empty] | Present | Actual Generation |  | Forecasted Available Gen. on |  | Ev. Peak Gen.Shortage |  | Plants under |  | Probable
No. | Name of the Power Station |  | Fuel | Producer | Installed Capacity |  | Capacity | On | 2023-07-25 | 2023-07-26 | during | for Fuel | for plant. S/D | Shut down (date)/ |  | Start up
[8 empty] | Day Peak | Ev. Peak | Day Peak | Ev. Peak | Limitation | M/C Problem | Remarks |  | Date
[5 empty] | Unit No. X Capacity | MW | MW | MW | MW | MW | MW | MW | MW
1 | Ghorasal Repowered CCPP:Unit-3 (GT |  | Gas | PDB | 1*260 | 260 | 260 | 0 | 0 | 0 | 0 |  | 260 | Under maint.
2 | Ghorasal Repowered CCPP Unit-4 |  | Gas | PDB | 1*210 | 210 | 180 | 190 | 200 | 200 | 200
| Ghorasal TPP Unit-5 |  | Gas | PDB | 1*210 | 210 | 190 | 180 | 180 | 180 | 180
3 | Ghorasal 365 MW CCPP Unit-7 |  | Gas | PDB | 1*243+1*122 | 365 | 365 | 0 | 0 | 0 | 0 |  | 365 | Air Compressor problem
| Ghorashal 78.5 MW PP(MAX) |  | Gas | QRPP | 2*40 | 0 | 0 | 0 | 0 | 0 | 0 |  |  | Contract Expired
4 | Ghorashal 108 MW PP (Regent) |  | Gas | IPP | 34*3.35 | 108 | 108 | 0 | 0 | 0 | 0 | 108 |  | Gas shortage
5 | Haripur GTPP |  | Gas | SBU, PDB | 2*32 | 32 | 20 | 0 | 0 | 0 | 0 |  | 20 | Under maint.
6 | Haripur 412 MW CCPP |  | Gas | EGCB | 1*273+1*139 | 412 | 412 | 395 | 382 | 400 | 400
7 | Haripur 360 MW CCPP(HPL) |  | Gas | IPP | 1*235+1*125 | 360 | 360 | 293 | 291 | 290 | 290 | 70 |  | Gas shortage
8 | Meghnaghat 450 MW CCPP(MPL) |  | Gas | IPP | 2*150+1*150 | 450 | 450 | 450 | 450 | 450 | 450
9 | Meghnaghat 100 MW(IEL) |  | HFO | NENP | 12*8.9 | 100 | 100 | 29 | 47 | 25 | 66 | 34 |  | Fuel shortage
10 | Meghnaghat CCPP(Summit) |  | Gas | IPP | 2*110+1*110 | 335 | 335 | 292 | 305 | 300 | 300 | 35 |  | Gas shortage
11 | Madanganj 102 PP(Summit) |  | HFO | NENP | 6*17 | 102 | 102 | 68 | 95 | 96 | 96 |  | 6 | Engine problem
12 | Madanganj-55 MW PP(Summit) |  | HFO | IPP | 3*17.08+1*11.3 | 55 | 55 | 15 | 15 | 15 | 30
13 | Keraniganj 100 MW PP (Powerpac) |  | HFO | NENP | 8*13.45 | 100 | 75 | 21 | 34 | 45 | 55 |  | 20 | Engine problem
14 | Narshingdi 22 MW PP (Doreen) |  | Gas | SIPP, REB | 8*2.90 | 22 | 22 | 16 | 19 | 19 | 19 |  | 3 | Engine problem
15 | 210 MW Siddhirgonj TPP |  | Gas | PDB | 1*210 | 210 | 115 | 0 | 0 | 0 | 0 |  | 115 | Under maint.
16 | Siddhirgonj 2*120 MW GTPP |  | Gas | EGCB | 2*105 | 210 | 210 | 180 | 191 | 190 | 195 | 15
17 | Siddhirganj 100 PP(Dutch Bangla) |  | HFO | NENP | 12*8.9 | 100 | 100 | 33 | 50 | 40 | 70 | 30 |  | Fuel shortage
18 | Siddhirganj 335 MW CCPP |  | Gas | EGCB | 1*217+118 | 335 | 335 | 315 | 324 | 330 | 330
19 | Gagnagar 102 MW PP (Digital Power) |  | HFO | IPP | 12*8.924 | 102 | 102 | 33 | 66 | 32 | 82 |  |  | Engine problem
20 | Katpotti 52 MW PP (Sinha) |  | HFO | IPP | 7*7.9 | 51 | 0 | 0 | 0 | 0 | 0 | 51 |  | Fuel shortage
21 | Kamalaghat 54 MW PP(Banco Energy) |  | HFO | IPP | 3*18 | 54 | 54 | 17 | 35 | 17 | 35 | 19 |  | Fuel shortage
22 | Kodda 150 MW PP |  | HFO | BPDB-RPCL | 9*17.06 | 149 | 149 | 64 | 130 | 64 | 130 | 19 |  | Fuel shortage
23 | Manikganj 55 MW PP (Northern) |  | HFO | IPP | 3*19.3 | 55 | 55 | 35 | 35 | 35 | 55
24 | Nababganj 55 MW PP (Southern power ) |  | HFO | IPP | 3*19.3 | 55 | 55 | 25 | 55 | 35 | 55
25 | Bosila 108 MW PP(CLC) |  | HFO | IPP | 12*8.775+1*3.5 | 108 | 0 | 0 | 0 | 0 | 0
26 | Summit Power,(Madhabdi+Ashulia) |  | Gas | SIPP,REB | 3*3.67+4*8.73 | 80 | 80 | 21 | 36 | 40 | 40 |  | 40 | Engine problem
27 | Maona 33 MW PP(Summit) |  | Gas | SIPP,REB | 4*8.73 | 33 | 33 | 33 | 33 | 33 | 33
28 | Rupganj 33 MW PP(Summit) |  | Gas | SIPP,REB | 4*8.73 | 33 | 33 | 23 | 22 | 24 | 24 |  | 9 | Engine problem
29 | Gazipur 52 MW PP |  | HFO | RPCL | 6*8.9 | 52 | 52 | 8 | 25 | 8 | 25 | 27 |  | Fuel shortage
30 | Tongi 80 MW GTPP |  | Gas | PDB | 1* 105 | 105 | 105 | 0 | 0 | 0 | 0 | 105 |  | Gas shortage
31 | Kodda 300 MW PP Unit-2 (Summit) |  | HFO | IPP | 18*17.076 | 300 | 300 | 97 | 97 | 95 | 95 | 205 |  | Fuel shortage
32 | Keranigonj 300 MW PP (APR) |  | HSD | IPP | 256*1.4 | 300 | 300 | 64 | 157 | 150 | 250 | 50 |  | Fuel shortage
| Bramhangoan 100 MW PP (Aggreko) |  | HSD | IPP | 114*0.959 | 0 | 0 | 0 | 0 | 0 | 0 |  |  | Contract Expired
33 | Aurahati 100MW PP (Aggreko) |  | HSD | IPP | 0.85*23+0.95*91 | 0 | 0 | 0 | 0 | 0 | 0 |  |  | Contract Expired
34 | Kodda 149 MW PP Unit-1 (Summit) |  | HFO | IPP | 8*18.45+8.97 | 149 | 149 | 35 | 134 | 35 | 135 |  |  | Engine problem
35 | Gazipur 100 MW PP |  | HFO | RPCL | 6*17.5 | 105 | 105 | 35 | 70 | 35 | 88 | 17 |  | Fuel shortage
36 | Meghnaghat 104 MW PP (OPCL) |  | HFO | IPP | 18.5*6 | 104 | 104 | 13 | 0 | 17 | 17 | 87 |  | Fuel shortage
37 | Manikgonj 162MW PP(MPGL) |  | HFO | IPP | 9*18 | 162 | 162 | 54 | 162 | 35 | 162
38 | Spectra Solar Plant Ltd. |  | Solar | IPP | 35 | 35 | 35 | 34 | 0 | 30 | 0
39 | Kanchan Purbachal Power Generation Ltd. |  | HFO | IPP | 18.4*3 | 55 | 55 | 17 | 17 | 17 | 17 | 38 |  | Fuel shortage
| Dhaka area Total |  |  |  |  | 6063 | 5722 | 3085 | 3657 | 3282 | 3924 | 910 | 838
40 | Chattogram TPP-1 |  | Gas | PDB | 1*210 | 210 | 180 | 115 | 115 | 115 | 115 |  | 65
| Chattogram TPP-2 |  | Gas | PDB | 1*210 | 210 | 180 | 0 | 0 | 0 | 0 |  | 180 | Under maint
41 | Raozan 25 MW PP |  | HFO | RPCL | 3*8.9 | 25 | 25 | 8 | 25 | 8 | 25
42 | Teknaf 20MW PP (Solartech) |  | Solar | IPP | 20 | 20 | 20 | 18 | 0 | 20 | 0
43 | Patenga 50MW PP (Baraka) |  | HFO | IPP | 8*6.98 | 50 | 50 | 6 | 45 | 26 | 46
44 | Karnaphuli Hydro PP Unit-1,2,3,4, 5 |  | Hydro | PDB | 2*40+3*50 | 230 | 230 | 70 | 70 | 70 | 70 | 160 |  | Low Water Level
45 | Sikalbaha 225MW CCPP |  | Gas/HSD | PDB | 1*150+1*75 | 225 | 225 | 215 | 219 | 225 | 225
46 | Sikalbaha Peaking GT |  | Gas/HSD | PDB | 1*150 | 150 | 150 | 0 | 0 | 0 | 0 |  | 150 | Under maint
47 | Sikalbaha 105 MW PP (Baraka Sikalbaha) |  | HFO | IPP | 6*17.5 | 105 | 105 | 51 | 51 | 51 | 51 | 54
48 | Hathazari 100 MW peaking PP |  | HFO | PDB | 11*8.9 | 98 | 98 | 35 | 80 | 40 | 80 | 18 |  | Fuel shortage
49 | Dohazari -Kalaish 100 MW Peaking |  | HFO | PDB | 6*17 | 102 | 102 | 47 | 50 | 50 | 50 | 52 |  | Fuel shortage
50 | Juldah 100 MW Unit-1 (Acorn) |  | HFO | NENP | 8*13.45 | 100 | 100 | 46 | 70 | 45 | 70 | 30 |  | Fuel shortage
51 | Juldah 100 MW PP Unit-3 (Acorn) |  | HFO | IPP | 8*13.5 | 100 | 100 | 48 | 62 | 25 | 60 | 40 |  | Fuel shortage
52 | Barabkunda 22 MW PP (Regent) |  | Gas | SIPP, PDB | 8*2.90 | 22 | 22 | 11 | 11 | 11 | 11 | 11 |  | Gas shortage
* | Malancha, Ctg. EPZ (United) |  | Gas |  | 5*8.73+3*9.34 |  | 0 | 2 | 31 | 5 | 30
53 | Chattogram 108 MW PP (ECPV) |  | HFO | IPP | 16*7 | 108 | 108 | 0 | 21 | 12 | 20 | 88 |  | Fuel shortage
54 | Kaptai 7 MW Solar PP |  | Solar | PDB | 7.4 MW | 7 | 7 | 5 | 0 | 5 | 0
55 | Anwara 300 MW PP (United) |  | HFO | IPP | 17*17+24 | 300 | 300 | 88 | 282 | 88 | 300
56 | Jodiac Power |  | HFO | IPP | 3*18.55+1*3.6 | 54 | 54 | 17 | 17 | 17 | 35 | 19 |  | Fuel shortage
57 | Karnaphuli Power Ltd. |  | HFO | IPP | 18.415*6+6.5 | 110 | 110 | 74 | 74 | 51 | 51 | 59 |  | Fuel shortage
58 | Juldah unit-2 (Acorn) |  | HFO | IPP | 8*13.6 | 100 | 100 | 42 | 64 | 38 | 64 | 36 |  | Fuel shortage
59 | Anlima Energy Ltd. |  | HFO | IPP | 6*21.2 | 116 | 116 | 34 | 68 | 34 | 68 | 48 |  | Fuel shortage
60 | Mirsharai 150 MW |  | Gas/HFO | BPDB-RPCL | 18.5*9 | 163 | 163 | 106 | 124 | 90 | 163
| SS Power I |  | Coal | SS Power | 0 | 0 | 0 | 0 | 0 | 0 | 0 |  |  | On test.
| Cox's Bazar Wind |  | Wind | IPP | 66 | 0 | 0 | 22 | 19 | 25 | 25 |  |  | On test.
| Chattogram area Total |  |  |  |  | 2605 | 2545 | 1060 | 1498 | 1051 | 1559 | 615 | 395
| Ashuganj TPP Unit- 3 |  | Gas | APSCL | 1*150 | 0 | 0 | 0 | 0 | 0 | 0 |  |  | Contract Expired
| Ashuganj TPP Unit- 4 |  | Gas | APSCL | 1*150 | 0 | 0 | 0 | 0 | 0 | 0 |  |  | Contract Expired
| Ashuganj TPP Unit- 5 |  | Gas | APSCL | 1*150 | 0 | 0 | 0 | 0 | 0 | 0 |  |  | Contract Expired
61 | Ashuganj 225 MW CCPP |  | Gas | APSCL | 1*142+1*75 | 221 | 221 | 171 | 172 | 170 | 180 | 41 |  | Gas shortage
62 | Ashuganj 450 MW CCPP(North) |  | Gas | APSCL | 1*360 | 360 | 360 | 325 | 310 | 280 | 300 | 60 |  | Gas shortage
63 | Ashuganj 450 MW CCPP(South) |  | Gas | APSCL | 1*360 | 360 | 360 | 230 | 230 | 230 | 230 | 130 |  | Gas shortage
64 | Ashuganj 420 MW CCPP(East) |  | Gas | APSCL | 284*1+116*1 | 400 | 400 | 230 | 230 | 230 | 230 | 170 |  | Gas shortage
65 | Ashuganj 50 MW PP |  | Gas | APSCL | 14*3.968 | 53 | 45 | 0 | 0 | 0 | 0 | 45 |  | Gas shortage
66 | Ashuganj 55 MW PP (Precision) |  | Gas | QRPP | 15*4 | 55 | 0 | 0 | 0 | 0 | 0 |  |  | Contract Expired
67 | Ashuganj 195 MW PP (APSCL-United) |  | Gas | IPP | 20*9.73+1*16 | 195 | 195 | 0 | 8 | 0 | 0 | 195 |  | Gas shortage
68 | Ashuganj 51 MW PP (Midland) |  | Gas | IPP | 6*9.34 | 51 | 51 | 43 | 43 | 43 | 43 |  |  | Engine problem
69 | Ashuganj 150 MW PP (Midland) |  | HFO | IPP | 23*7.015 | 150 | 150 | 5 | 140 | 6 | 150
70 | Titas 50 MW Peaking PP |  | HFO | PDB | 6*8.92 | 52 | 52 | 26 | 38 | 35 | 40 |  | 12 | Machine problem
71 | Chandpur 150 MW CCPP |  | Gas | PDB | 1*106+1*57 | 163 | 163 | 0 | 0 | 0 | 0 |  | 163 | Under Maint.
72 | Chandpur 200 MW (Desh energy) |  | HFO | IPP | 12*18.4 | 200 | 200 | 35 | 52 | 34 | 51 | 149 |  | Fuel shortage
73 | Feni 22 MW PP (Doreen) |  | Gas | SIPP, PDB | 8*2.90 | 22 | 22 | 18 | 20 | 15 | 19
74 | Feni 11 MW PP (Doreen) |  | Gas | SIPP, REB | 4*2.90 | 11 | 11 | 10 | 10 | 10 | 10
** | Impoprt (Tripura) |  |  | Imported power | 0 | 160 | 160 | 128 | 112 | 146 | 169
75 | Jangalia 33 MW PP (Summit) |  | Gas | SIPP, PDB | 4*8.73 | 33 | 33 | 25 | 33 | 33 | 33
76 | Jangalia 52 MW PP (Lakdanavi) |  | HFO | IPP | 6*8.92 | 52 | 52 | 42 | 43 | 43 | 43 |  | 9 | Engine problem
77 | Cumilla 25 MW PP (Summit) |  | Gas | SIPP, REB | 3*3.67+2*6.97 | 25 | 25 | 18 | 20 | 20 | 20 |  | 5 | Engine problem
78 | Daudkandi 200 MW PP (B.Trac) |  | HSD | IPP | 154*1.4 | 200 | 200 | 0 | 0 | 0 | 0 |  |  | Contract Expired
79 | Feni Lanka Power |  | HFO | IPP | 7*18.415+1*9.78 | 114 | 114 | 34 | 106 | 35 | 105 |  | 9 | Engine problem
80 | Chowmuhani 113 MW |  | HFO | IPP | 12*9.78+2*3.1 | 113 | 113 | 27 | 76 | 27 | 75 | 38 |  | Fuel shortage
81 | Bhairob 54.5 MW |  | HFO | IPP | 3*18.2 | 54 | 54 | 17 | 17 | 17 | 17 |  | 37 | Engine problem
82 | Chandpur 115(Doreen) |  | HFO | IPP | 4*18.5+2*22.5 | 115 | 115 | 95 | 114 | 72 | 115 | 0
| Cumilla Area Total |  |  |  |  | 3159 | 3096 | 1479 | 1774 | 1446 | 1830 | 828 | 235
83 | RPCL 210MW CCPP |  | Gas | IPP | 4*35+1*70 | 210 | 202 | 31 | 71 | 30 | 80 | 122 |  | Gas shortage
84 | Tangail 22 MW PP (Doreen) |  | Gas | SIPP, PDB | 8*2.90 | 22 | 22 | 18 | 18 | 19 | 19 |  | 3 | Engine problem
85 | Jamalpur 95 MW PP(Powerpac) |  | HFO | IPP | 12*8.924 | 95 | 0 | 0 | 0 | 0 | 0
86 | Sarishabari 3 MW Solar Plant |  | Solar | IPP | 1*3 | 3 | 3 | 2 | 0 | 1.6 | 0
87 | Mymensingh 200 MW PP (United) |  | HFO | IPP | 9.78*21 | 200 | 200 | 19 | 84 | 19 | 88 | 112 |  | Fuel shortage
88 | Jamalpur 115 MW PP (United) |  | HFO | IPP | 9.78*12 | 115 | 115 | 68 | 87 | 68 | 88 | 27 |  | Fuel shortage
89 | Sutiakhali 50 MW Solar PP |  | Solar | IPP | 50 | 50 | 50 | 49 | 0 | 50 | 0
90 | Tangail Palli Power Gen 22 MW |  | HFO | IPP | 4*6.7 | 22 | 22 | 6 | 6 | 6 | 12 | 10 |  | Fuel shortage
| Mymensingh Area Total |  |  |  |  | 717 | 614 | 193 | 266 | 193.6 | 287 | 122 | 3
91 | Fenchugonj CCPP Phase-1 |  | Gas | PDB | 2*32+1*33 | 97 | 70 | 30 | 30 | 30 | 30 |  | 40 | Machine problem.
92 | Fenchugonj CCPP Phase-2 |  | Gas | PDB | 2*35+1*35 | 104 | 90 | 0 | 0 | 0 | 0 |  | 90 | Under maint
93 | Kushiara 163 MW CCPP (KP) |  | Gas | IPP | 1*109+1*54 | 163 | 163 | 112 | 112 | 112 | 112 |  | 51 | ST Under maint.
94 | Shajibazar 330 MW CCPP |  | Gas | PDB | 3*110 | 330 | 330 | 0 | 0 | 0 | 0 |  | 330 | Under maint.
95 | Fenchugonj 51 MW PP (Barakatullah) |  | Gas | RPP | 19*2.90 | 51 | 51 | 47 | 47 | 47 | 47
96 | Fenchuganj 44 MW (Energyprima) |  | Gas | NENP | 12*3.3+5*2 | 50 | 50 | 46 | 47 | 48 | 48
97 | Hobiganj 11 MW PP Cofidence-E |  | Gas | SIPP, REB | 4*2.90 | 11 | 11 | 8 | 8 | 11 | 11
98 | Shahjibazar GTPP Unit- 8 & 9 |  | Gas | PDB | 2*35 | 70 | 66 | 48 | 50 | 60 | 60
99 | Shahjibazar 86 MW PP (Shahjibazar) |  | Gas | RPP | 32*2.90 | 86 | 86 | 69 | 84 | 78 | 80
100 | Shahjibazar 100 MW GTPP |  | Gas | PDB | 1*100 | 100 | 100 | 0 | 0 | 0 | 0 |  | 100 | Under maint.
101 | Sylhet 225 MW CCPP |  | Gas | PDB | 1*142+1*89 | 231 | 231 | 0 | 112 | 115 | 115 |  | 116 | ST Under maint
102 | Sylhet 20 MW GTPP |  | Gas | PDB | 1*20 | 20 | 20 | 17 | 17 | 17 | 17
| Sylhet 50 MW PP (EPL) |  | Gas | NENP | 27*2 | 0 | 0 | 0 | 0 | 0 | 0 |  |  | Contract Expired
103 | Shahjahanulla 25 MW PP |  | Gas | SIPP, REB | 3*9.34 | 25 | 25 | 24 | 24 | 24 | 24
104 | Bibiana-II 341 MW CCPP (Summit) |  | Gas | IPP | 1*222+1*119 | 341 | 341 | 300 | 310 | 300 | 300 |  |  | FGMO
105 | Bibiyana-III 400 MW CCPP |  | Gas | PDB | 285*1+134*1 | 400 | 400 | 406 | 405 | 400 | 400 |  |  | FGMO
106 | Sylhet 10MW PP (Desh) |  | Gas | RPP | 6*1.95 | 10 | 10 | 10 | 10 | 10 | 10
107 | Bibiyana South 400 MW |  | Gas | PDB | 400 MW | 383 | 383 | 350 | 350 | 350 | 385
| Sylhet Area Total |  |  |  |  | 2472 | 2427 | 1467 | 1606 | 1602 | 1639 | 0 | 727
108 | Bheramara GTPP Unit-3 |  | HSD | PDB | 1*20 | 20 | 16 | 0 | 0 | 0 | 0 | 16 |  | Fuel conservation
** | Bheramara (HVDC ) |  | 0 | Imported power | 2*500 | 1000 | 1000 | 918 | 773 | 922 | 922
109 | Khulna 115 PP MW (KPCL-2) |  | HFO | NENP | 7*17 | 115 | 115 | 79 | 66 | 80 | 86 |  | 29 | Engine problem
110 | Faridpur 50 MW Peaking PP |  | HFO | PDB | 8*6.89 | 54 | 54 | 8 | 13 | 20 | 30 |  | 24 | Engine problem
111 | Khulna 225 MW CCPP |  | HSD | NWPGCL | 1*150+1*75 | 230 | 230 | 120 | 120 | 120 | 120
112 | Gopalganj 100 MW Peaking PP |  | HFO | PDB | 16*6.98 | 109 | 109 | 19 | 59 | 40 | 55 |  | 54 | Engine problem
113 | Bheramara 410 MW CCPP |  | Gas | NWPGCL | 1*278+1*132 | 410 | 410 | 110 | 100 | 115 | 115 | 295 |  | Gas shortage
114 | Noapara 40 MW PP (Khanjahan Ali) |  | HFO | NENP | 5*8.5 | 40 | 40 | 0 | 32 | 32 | 40
| Noapara 100 MW PP (Bangla Trac) |  | HSD | IPP | 70*1.4 | 0 | 0 | 0 | 0 | 0 | 0
115 | Rupsha 105 MW PP (Orion rupsha) |  | HFO | IPP | 6*18.445 | 105 | 105 | 35 | 35 | 35 | 35 | 70 |  | Fuel shortage
116 | Madhumati 100 MW PP |  | HFO | NWPGCL | 6*18 | 105 | 105 | 85 | 105 | 85 | 105
117 | Mongla Orion 100 MW Solar PP |  | Solar | IPP | 100 | 100 | 100 | 30 | 0 | 100 | 0
118 | Khulna 330 MW CCPP (OIL) |  | Gas/HSD | BPDB | 1*220+1*110 | 220 | 220 | 0 | 50 | 220 | 220
119 | Rampal 1320 MW (BIFPCL) |  | Coal | NTPC&BPDB | 660*2 | 617 | 617 | 500 | 500 | 500 | 507 |  | 110 | Machine problem
| Kulna 225 MW CCPP (GAS) |  | Gas | NWPGCL | 0 | 0 | 0 | 0 | 0 | 0 | 0 |  |  | On test.
| Khulna Area Total |  |  |  |  | 3125 | 3121 | 1904 | 1853 | 2269 | 2235 | 381 | 217
120 | Barisal 110 MW PP (Summit ) |  | HFO | IPP | 7*17.076 | 110 | 110 | 50 | 96 | 96 | 110
121 | Bhola 33 MW PP (Venture) |  | Gas | NENP | 1*34.50 | 40 | 40 | 21 | 33 | 22 | 34 |  | 6 | Engine problem
122 | Bhola 225 MW CCPP |  | Gas | PDB | 2*63+1*68 | 194 | 194 | 126 | 132 | 135 | 135 |  | 59 | Machine problem
| Bhola 95 MW PP (Aggreko) |  | Gas | QRPP | 96*1.10 | 0 | 0 | 0 | 0 | 0 | 0 |  |  | Contract Expired |  | From 18-3-2022
123 | Payra 1320 MW |  | Coal | BCPCL | 2*622 | 1244 | 1244 | 1222 | 1232 | 1244 | 1244
124 | Bhola Nutan Biddut BD LTD |  | Gas | IPP | 220 | 220 | 220 | 220 | 220 | 220 | 220
125 | United Payra Power Ltd. |  | HFO | IPP | 8*18.5+1*9.5 | 150 | 150 | 17 | 150 | 17 | 150
126 | Barisal 307 MW |  | Coal | IPP | 307*1 | 307 | 307 | 205 | 250 | 250 | 250
| Barisal Area Total |  |  |  |  | 2265 | 2265 | 1861 | 2113 | 1984 | 2143 | 0 | 65
127 | Baghabari 71 MW GTPP |  | Gas | PDB | 1*71 | 71 | 71 | 0 | 0 | 0 | 0 | 71 |  | Gas shortage
| Baghabari 100 MW GTPP |  | Gas | PDB | 1*100 | 100 | 100 | 0 | 0 | 0 | 0 | 100 |  | Gas shortage
128 | Baghabari 50 MW Peaking PP |  | HFO | PDB | 6*8.9 | 52 | 52 | 34 | 33 | 35 | 35 | 17 |  | Fuel shortage
129 | Bera 70 MW Peaking PP |  | HFO | PDB | 9*8.29 | 71 | 71 | 6 | 24 | 0 | 35 |  | 36 | Engine problem
130 | Amnura 50 MW PP(Sinha) |  | HFO | NENP | 7*7.79 | 50 | 28 | 28 | 28 | 28 | 28
131 | Katakhali 50 MW PP (Northern) |  | HFO | QRPP | 6*8.9 | 50 | 50 | 34 | 34 | 34 | 34 |  | 16 | Engine problem
132 | Katakhali 50 MW Peaking PP |  | HFO | PDB | 6*8.7 | 50 | 50 | 22 | 39 | 35 | 35 |  | 15 | Engine problem
133 | Sirajgonj 225MW CCPP Unit-1 |  | Gas/HSD | NWPGCL | 1*150+1*75 | 210 | 210 | 0 | 0 | 0 | 0 |  | 210 | Under maint
134 | Sirajgonj 225MW CCPP Unit-2 |  | Gas/HSD | NWPGCL | 1*150+1*75 | 220 | 220 | 143 | 216 | 151 | 200 |  |  | Gas shortage
135 | Sirajgonj 225MW CCPP Unit-3 |  | Gas/HSD | NWPGCL | 1*141 | 220 | 220 | 138 | 142 | 140 | 145 | 75 |  | Gas shortage
136 | Sirajgonj 400 MW CCPP Unit-4 |  | Gas/HSD | SNWPGCL | 1*282+1*132 | 414 | 414 | 281 | 324 | 300 | 320 | 94 |  | Gas shortage
137 | Santahar 50 MW Peaking PP |  | HFO | PDB | 6*8.7 | 50 | 50 | 0 | 35 | 30 | 35 | 15 |  | Fuel shortage
138 | Bogra 22 MW PP (GBB) |  | Gas | RPP | 6*4 | 22 | 0 | 0 | 0 | 0 | 0 |  |  | Contract Expired
| Bogura 20 MW PP (Energyprima) |  | Gas | NENP | 5*3.3+5*2 | 0 | 0 | 0 | 0 | 0 | 0 |  |  | Contract Expired
139 | Ullapara 11 MW PP (Summit) |  | Gas | SIPP, REB | 4*2.90 | 11 | 11 | 8 | 8 | 8 | 8 |  | 3 | Engine problem
140 | Natore 52 MW PP (Rajlanka) |  | HFO | IPP | 6*8.92 | 52 | 52 | 8 | 52 | 8 | 52
141 | Chapainawabganj 100 MW Peaking PP |  | HFO | PDB | 12*8.924 | 104 | 104 | 0 | 92 | 0 | 93 | 11 |  | Fuel shortage
142 | Baghabari 200 MW PP (Paramount) |  | HSD | IPP | 135*1.6 | 200 | 200 | 0 | 24 | 200 | 200
143 | Bagura 113 MW PP (Confidence)-2 |  | HFO | IPP | 6*18.55+7.2 | 113 | 113 | 35 | 95 | 35 | 95 | 18 |  | Fuel shortage
144 | Confidence Power Bogura Unit-1 113 MW |  | HFO | IPP | 6*18.55 | 113 | 113 | 35 | 55 | 35 | 55 | 58 |  | Fuel shortage
145 | Sirajgonj 6.55 MW Solar |  | Solar | NWPGCL | 1*6 | 6 | 6 | 5 | 0 | 6 | 0
| Adani Power Jharkhanda Ltd |  | Coal | Import | 748*2 | 1496 | 1496 | 752 | 760 | 750 | 750
| Rajshahi Area Total |  |  |  |  | 3675 | 3631 | 1529 | 1961 | 1795 | 2120 | 459 | 280
146 | Barapukuria TPP Unit-1 |  | Coal | PDB | 1*125 | 125 | 85 | 0 | 0 | 0 | 0 | 85
| Barapukuria TPP Unit-2 |  | Coal | PDB | 1*125 | 125 | 85 | 0 | 0 | 0 | 0 |  | 85 | Under maint
147 | Barapukuria 275 MW TPP Unit-3 |  | Coal | PDB | 1*275 | 274 | 274 | 240 | 200 | 180 | 180
148 | Rangpur 20 MW GTPP |  | HSD | PDB | 1*20 | 20 | 20 | 0 | 0 | 0 | 0 | 20
149 | Saidpur 20 MW GTPP |  | HSD | PDB | 1*20 | 20 | 20 | 0 | 0 | 0 | 0 | 20
150 | Rangpur 113 MW PP (Confidence) |  | HFO | IPP | 9*6.984+7*7.015+3.15*2 | 113 | 113 | 40 | 77 | 34 | 77 | 36 |  | Fuel shortage
151 | Sympa Solar Power 8MW |  | Solar | IPP | 8 MW | 8 | 8 | 6 | 0 | 8 | 0
152 | Energypac Power Venture Thakurgaon Ltd. |  | HFO | IPP | 115 | 115 | 115 | 55 | 113 | 35 | 92 | 23 |  | Fuel shortage
153 | Intraco Solar 30 MW |  | Solar | IPP | 1*30 | 30 | 30 | 23 | 0 | 30 | 0
| Teesta Solar Limited |  | Solar | BPCL | 16*12.5 | 0 | 0 | 187 | 0 | 130 | 0
| Rangpur Area Total |  |  |  |  | 830 | 750 | 551 | 390 | 417 | 349 | 184 | 85
| Total |  |  |  |  | 24911 | 24171 | 13129 | 15118 | 14039.6 | 16086 | 3499 | 2845
A. |  | 2023-07-25 | (Yesterday) |  |  |  |  | Tuesday
1 | Highest Generation : |  |  | 15118 | MW at | 21:00 | hrs | 11 Evening Peak Hour : | [5 empty] | 21:00 | hrs.
2 | Minimum Generation : |  |  | 12460 | MW at | 7:00 | hrs | 12 Max. Demand (Generation end) at evening peak hour : | [5 empty] | 0 | MW
3 | Day peak Generation : |  |  | 13129 | MW at | 12:00 | hrs | 13 Max. Demand (Substation end) at evening peak hour : | [5 empty] | 14906.27 | MW
4 | Evening peak Generation : |  |  | 15118 | MW at | 21:00 | hrs | 14 Load Shed (Substation end) at evening peak hour : | [5 empty] | 384 | MW
5 | Total Energy Generation : |  | 323.8037 | MKWHr | By Solar | 2.8268 | MKWHr
| By Gas : | 153.2087 | MKWHr |  | By Oil: | 69.7201 | MKWHr | 15. Area wise Demand (S/S end), Supply (S/S end) & | [5 empty] | 16. Hourly Load Shed during
| By Coal : | 71.4538 | MKWHr |  | By Hydro: | 1.641 | MKWHr | Load Shed (S/S end) at Evening peak hour in MW : | [5 empty] | Evening Peak hours :
[5 empty] | By Wind: | 0.35232 | MKWHr | Area | Demand | Supply |  | Loadshed |  | Time |  | Loadshed
6 | Generation Shortfall : |  | For Fuel Limitation = |  |  | 3499 | MW | Dhaka | 5240.87 | 5240.87 |  | 0 |  | 18:00 |  | 444
|  |  | For Plants S/D or M/C prob = |  |  | 2845 | MW | Chittagong | 1451 | 1451 |  | 0 |  | 19:00 |  | 439.3
|  |  | Total = |  |  | 6344 | MW | Khulna | 1786 | 1786 |  | 0 |  | 19:30 |  | 812.705
7 | Total Gas Supplied : |  |  | 1201.52 | MMCFD |  |  | Rajshahi | 1681.4 | 1656.4 |  | 25 |  | 20:00 |  | 616.93
8 | Fuel Cost : | i) Gas : | Taka | 170302372.166 | ii) Oil : | Taka | 936978493.22 | Comilla | 1412 | 1348 |  | 64 |  | 21:00 |  | 384
|  | iii) Coal : | Taka | 310772888 | Total | Taka | 1418053753.386 | Mymensingh | 1227 | 1017 |  | 210 |  | 22:00 |  | 377.225
9 | Power flow through E-W Interconnectors : |  |  |  | i) Energy | 0 | MKWHr. | Sylhet | 613 | 578 |  | 35 |  | 23:00 |  | 700.97
| ii) During Peak Demand : |  |  | 530 | MW (E to W) at | 21:00 | hrs | Barisal | 454 | 454 |  | 0 |  | 24:00 |  | 1209.03
| iii) Maximum : |  |  | 520 | MW at | 22:00 | hrs | Rangpur | 1041 | 991 |  | 50
10 | Maximum Temperature in Dhaka was |  |  |  | 36.6° C |  |  | Total | 14906.27 | 14522.27 |  | 384
B. |  | 2023-07-26 | (Today) |  |  |  | Wednesday |  |  | Probable max. temperature in Dhaka |  |  | 36.6° C
Forecast
1 | Maximum Demand* Evening (Generation end) |  |  |  | 15600 | MW |  | 6 Total Load Shed forecast (Substation end) : |  |  |  |  | 0 | MW
2 | Maximum Generation (Generation end) |  |  |  | 16086 | MW |  | 7 Area wise Load Shed forecast (Substation end) :
3 | Maximum Demand* Day (Generation end) |  |  |  | 14500 | MW
4 | Reserve(Generation end) |  |  |  | 486 | MW |  | Dhaka | Chittagong | Khulna | Rajshahi | Comilla | Mymensingh | Sylhet | Barisal | Rangpur
5 | Total Energy Generation |  |  |  | 334.1274 | MKWHr |  | MW | MW | MW | MW | MW | MW | MW | MW | MW
6 | Actual Minimum Generation up to 8:00 hrs. |  |  |  | 12359 | MW at | 8:00 | 0 | 0 | 0 | 0 | 0 | 0 | 0 | 0 | 0
* Import Through HVDC C/B Interconnector : |  |  |  |  | i) Energy | 21.5098 | MKWHr. | ii) HVDC Flow at Peak Time |  | 773 | MW at | 21:00 | hrs.
* Import Through Comilla C/B Interconnector : |  |  |  |  | i) Energy | 3.0912 | MKWHr. | iii) Maximum HVDC Flow : |  | 918 | MW at | 12:00 | hrs.
*Cost for HVDC, Tripura & Solar energy is not usually included in the total fuel cost.
Water Level of Kaptai Lake at 06:00 hr (ft): |  |  |  |  | (a) Yesterday : | 76.7 |  | (b) Today: | 77.13 |  | (c) Rule Curve: |  | 88
.
|  |  |  | Sub Divisional Engineer | [6 empty] | Executive Engineer
|  |  |  | Network Operation Division | [6 empty] | Network Operation Division

## YesterdayGen
2023-07-25 | [21 empty] | BR
Plant Name | Ghorasal TPP (Unit-1&2) | Ghorasal Repowered CCPP:Unit-3 (GT | Ghorasal Repowered CCPP Unit-4 | Ghorasal TPP Unit-5 | Ghorasal 365 MW CCPP Unit-7 | Ghorashal 108 MW PP (Regent) | Ghorashal 78.5 MW PP(MAX) | Haripur 412 MW CCPP | Haripur 360 MW CCPP(HPL) | Plant Removed | Haripur GTPP | Meghnaghat 450 MW CCPP(MPL) | Meghnaghat CCPP(Summit) | Meghnaghat 100 MW(IEL) | Madanganj 102 PP(Summit) | Madanganj-55 MW PP(Summit) | Siddhirganj 335 MW CCPP | 210 MW Siddhirgonj TPP | Siddhirgonj 2*120 MW GTPP | Siddhirganj 100 PP(Dutch Bangla) | Gagnagar 102 MW PP (Digital Power) | Kodda 150 MW PP | Keraniganj 100 MW PP (Powerpac) | Bosila 108 MW PP(CLC) | Pagla (DPA ) | Katpotti 52 MW PP (Sinha) | Kamalaghat 54 MW PP(Banco Energy) | Manikganj 55 MW PP (Northern) | Nababganj 55 MW PP (Southern power ) | Narshingdi 22 MW PP (Doreen) | Summit Ashulia | Summit Madhabdi | Maona 33 MW PP(Summit) | Rupganj 33 MW PP(Summit) | Gazipur 52 MW PP | Tongi 80 MW GTPP | Karnaphuli Hydro PP Unit-1, 2 & 3 | Karnaphuli Hydro PP Unit-4 & 5 | Chattogram TPP-1 | Chattogram TPP-2 | Raozan 25 MW PP | Sikalbaha 225MW CCPP (Gas) | Sikalbaha 225MW CCPP(Oil) | Sikalbaha 150MW GTPP | Sikalbaha 150MW GTPP(Oil) | Plant Removed | Tangail Palli Power Gen 22 MW | Hathazari 100 MW peaking PP | Dohazari -Kalaish 100 MW Peaking | Juldah 100 MW Unit-1 (Acorn) | Chattogram 108 MW PP (ECPV) | Patenga 50MW PP (Baraka) | Barabkunda 22 MW PP (Regent) | Malancha, Ctg. EPZ (United) | Ashuganj TPP Unit- 3 | Ashuganj TPP Unit- 4 | Ashuganj TPP Unit- 5 | Ashuganj 450 MW CCPP(North) | Ashuganj 450 MW CCPP(South) | Ashuganj 225 MW CCPP | Ashuganj 195 MW PP (APSCL-United) | Chandpur 150 MW CCPP | Ashuganj 50 MW PP | Ashuganj 55 MW PP (Precision) | Ashuganj 53MW PP (United) | Ashuganj 51 MW PP (Midland) | B.Baria (Aggreko) 85MW | Titas 50 MW Peaking PP | Jangalia 52 MW PP (Lakdanavi) | Feni 22 MW PP (Doreen) | Feni 11 MW PP (Doreen) | Jangalia 33 MW PP (Summit) | Cumilla 25 MW PP (Summit) | Impoprt (Tripura) | RPCL 210MW CCPP | Jamalpur 95 MW PP(Powerpac) | Tangail 22 MW PP (Doreen) | Sarishabari 3 MW Solar Plant | Fenchugonj CCPP Phase-1 | Fenchugonj CCPP Phase-2 | Fenchugonj 51 MW PP (Barakatullah) | Fenchuganj 44 MW (Energyprima) | Kushiara 163 MW CCPP (KP) | Shajibazar 330 MW CCPP | Shahjibazar GTPP Unit- 8 & 9 | Shahjibazar 86 MW PP (Shahjibazar) | Shahjibazar 50MW PP (EPL) | Sylhet 225 MW CCPP | Sylhet 20 MW GTPP | Sylhet 50 MW PP (EPL) | Sylhet 10MW PP (Desh) | Bibiana-II 341 MW CCPP (Summit) | Shahjahanulla 25 MW PP | Hobiganj 11 MW PP Cofidence-E | Daudkandi 200 MW PP (B.Trac) | Kodda 300 MW PP Unit-2 (Summit) | Keranigonj 300 MW PP (APR) | Bramhangoan 100 MW PP (Aggreko) | Mymensingh 200 MW PP (United) | Aurahati 100MW PP (Aggreko) | Kodda 149 MW PP Unit-1 (Summit) | Teknaf 20MW PP (Solartech) | Juldah 100 MW PP Unit-3 (Acorn) | Chandpur 200 MW (Desh energy) | Ashuganj 150 MW PP (Midland) | Bibiyana-III 400 MW CCPP | Jamalpur 115 MW PP (United) | Gazipur 100 MW PP | Sikalbaha 105 MW PP (Baraka Sikalbaha) | Kaptai 7 MW Solar PP | Anwara 300 MW PP (United) | Jodiac Power | Karnaphuli Power Ltd. | Feni Lanka Power | Chowmuhani 113 MW | Juldah unit-2 (Acorn) | Bibiyana South 400 MW | Meghnaghat 104 MW PP (OPCL) | Sutiakhali 50 MW Solar PP | Manikgonj 162MW PP(MPGL) | Anlima Energy Ltd. | Shahjibazar 100 MW GTPP | Bhairob 54.5 MW | Spectra Solar Plant Ltd. | Chandpur 115(Doreen) | Kanchan Purbachal Power Generation Ltd. | Ashuganj 420 MW CCPP(East) | Mirsharai 150 MW (Oil) | Mirsharai 150 MW (Gas) | SS Power I | Cox's Bazar Wind | EasternBlank | Bheramara (HVDC ) | Bheramara GTPP Unit-3 | Bheramara 410 MW CCPP | Khulna 115 MW PP (KPCL-1 & 3) | Khulna 115 PP MW (KPCL-2) | Khulna 225 MW CCPP | Khulna 60MW | Khulna (Aggreeco) 55MW | Faridpur 50 MW Peaking PP | Gopalganj 100 MW Peaking PP | Noapara 40 MW PP (Khanjahan Ali) | Bhola 225 MW CCPP | Bhola 33 MW PP (Venture) | Barisal 110 MW PP (Summit ) | Barisal GT PP Unit-1& 2 | Baghabari 100 MW GTPP | Baghabari 71 MW GTPP | Baghabari 50 MW Peaking PP | Bera 70 MW Peaking PP | Chapainawabganj 100 MW Peaking PP | Amnura 50 MW PP(Sinha) | Katakhali 50 MW PP (Northern) | Katakhali 50 MW Peaking PP | Natore 52 MW PP (Rajlanka) | Santahar 50 MW Peaking PP | Bogra 22 MW PP (GBB) | Bogura 20 MW PP (Energyprima) | Ullapara 11 MW PP (Summit) | Barapukuria TPP Unit-1 | Barapukuria TPP Unit-2 | Barapukuria 275 MW TPP Unit-3 | Rangpur 20 MW GTPP | Saidpur 20 MW GTPP | Sirajgonj 225MW CCPP Unit-1 (Gas) | Sirajgonj 225MW CCPP Unit-1(Oil) | Sirajgonj 225 MW CCPP Unit-2 (Gas) | Sirajgonj 225 MW CCPP Unit-2 (Oil) | Bhola 95 MW PP (Aggreko) | Noapara 100 MW PP (Bangla Trac) | Sirajgonj 225MW CCPP Unit-3 (Gas) | Sirajgonj 225MW CCPP Unit-3 (Oil) | Sirajgonj 400 MW CCPP Unit-4 | Rupsha 105 MW PP (Orion rupsha) | Baghabari 200 MW PP (Paramount) | Bagura 113 MW PP (Confidence)-2 | Madhumati 100 MW PP | Rangpur 113 MW PP (Confidence) | Sirajgonj 400MW CCPP Unit-4 (Oil) | Sympa Solar Power 8MW | Confidence Power Bogura Unit-1 113 MW | Payra 1320 MW | Bhola Nutan Biddut BD LTD (GAS) | Bhola Nutan Biddut BD LTD (OIL) | United Payra Power Ltd. | Sirajgonj 6.55 MW Solar | Mongla Orion 100 MW Solar PP | Energypac Power Venture Thakurgaon Ltd. | Khulna 330 MW CCPP (OIL) | Khulna 330 MW CCPP (GAS) | Rampal 1320 MW (BIFPCL) | Intraco Solar 30 MW | Barisal 307 MW | Adani Power Jharkhanda Ltd | Teesta Solar Limited | Kulna 225 MW CCPP (GAS) | WesternBlank | Eastern Grid Total | Western Grid Total | Total (MW) | Gas (Public) | HVDC | Gas (Private) | HSD (Private) | HFO (Private) | Coal | Hydro | HSD (Public) | HFO (Public) | Tripura | Solar | Wind | Shortage | Water Level
1:00 | 0 | 0 | 190 | 180 | 0 | 0 | 0 | 391 | 289 |  | 0 | 450 | 293 | 43 | 95 | 0 | 327 | 0 | 195 | 17 | 16 | 82 | 34 | 0 | 0 | 0 | 0 | 0 | 0 | 16 | 19 | 21 | 33 | 24 | 8 | 0 | 70 | 0 | 116 | 0 | 8 | 226 | 0 | 0 | 0 |  | 6 | 33 | 50 | 25 | 0 | 46 | 11 | 31 | 0 | 0 | 0 | 300 | 230 | 177 | 0 | 0 | 3 | 0 | 0 | 43 | 0 | 37 | 25 | 19 | 10 | 33 | 20 | 144 | 94 | 0 | 18 | 0 | 30 | 0 | 47 | 47 | 112 | 0 | 56 | 72 | 0 | 115 | 17 | 0 | 10 | 280 | 24 | 5 | 0 | 98 | 150 | 0 | 18 | 0 | 34 | 0 | 32 | 17 | 5 | 368 | 68 | 35 | 51 | 0 | 87 | 36 | 80 | 70 | 9 | 25 | 350 | 0 | 0 | 0 | 34 | 0 | 17 | 0 | 72 | 0 | 230 | 90 | 0 | 0 | 3 |  | 916 | 0 | 120 | 0 | 96 | 120 | 0 | 0 | 11 | 41 | 8 | 134 | 35 | 32 | 0 | 0 | 0 | 34 | 18 | 55 | 28 | 34 | 21 | 8 | 35 | 0 | 0 | 8 | 0 | 0 | 210 | 0 | 0 | 0 | 0 | 0 | 143 | 0 | 0 | 146 | 0 | 331 | 35 | 200 | 35 | 105 | 34 | 0 | 0 | 35 | 1244 | 220 | 0 | 17 | 0 | 0 | 0 | 150 | 0 | 475 | 0 | 150 | 756 | 0 | 0 |  | 7292 | 6040 | 13332 | 4256 | 916 | 2260 | 350 | 1578 | 2835 | 70 | 413 | 507 | 144 | 0 | 3 | 1210.94 | 76.65
2:00 | 0 | 0 | 190 | 180 | 0 | 0 | 0 | 392 | 290 |  | 0 | 450 | 272 | 42 | 95 | 0 | 329 | 0 | 197 | 17 | 16 | 82 | 34 | 0 | 0 | 0 | 0 | 0 | 0 | 16 | 19 | 21 | 33 | 24 | 8 | 0 | 70 | 0 | 113 | 0 | 8 | 226 | 0 | 0 | 0 |  | 6 | 33 | 50 | 25 | 0 | 46 | 11 | 36 | 0 | 0 | 0 | 300 | 230 | 175 | 0 | 0 | 3 | 0 | 0 | 43 | 0 | 37 | 25 | 20 | 10 | 33 | 20 | 144 | 94 | 0 | 18 | 0 | 30 | 0 | 47 | 47 | 112 | 0 | 56 | 72 | 0 | 115 | 17 | 0 | 10 | 280 | 24 | 5 | 0 | 97 | 100 | 0 | 18 | 0 | 35 | 0 | 37 | 17 | 6 | 368 | 68 | 35 | 51 | 0 | 88 | 36 | 73 | 70 | 9 | 25 | 350 | 0 | 0 | 0 | 34 | 0 | 17 | 0 | 64 | 0 | 230 | 90 | 0 | 0 | 1 |  | 917 | 0 | 120 | 0 | 96 | 120 | 0 | 0 | 11 | 41 | 8 | 133 | 34 | 32 | 0 | 0 | 0 | 35 | 0 | 55 | 28 | 34 | 14 | 8 | 35 | 0 | 0 | 8 | 0 | 0 | 210 | 0 | 0 | 0 | 0 | 0 | 143 | 0 | 0 | 146 | 0 | 343 | 35 | 150 | 35 | 105 | 34 | 0 | 0 | 35 | 1244 | 220 | 0 | 17 | 0 | 0 | 0 | 150 | 0 | 487 | 0 | 150 | 753 | 0 | 0 |  | 7217 | 5986 | 13203 | 4256 | 917 | 2256 | 250 | 1569 | 2844 | 70 | 413 | 483 | 144 | 0 | 1 | 1047.635 | 76.66
3:00 | 0 | 0 | 189 | 180 | 0 | 0 | 0 | 388 | 290 |  | 0 | 450 | 298 | 42 | 95 | 0 | 328 | 0 | 195 | 17 | 16 | 82 | 34 | 0 | 0 | 0 | 0 | 0 | 0 | 16 | 19 | 21 | 33 | 24 | 8 | 0 | 70 | 0 | 112 | 0 | 8 | 226 | 0 | 0 | 0 |  | 6 | 33 | 50 | 25 | 0 | 40 | 11 | 38 | 0 | 0 | 0 | 300 | 230 | 175 | 0 | 0 | 3 | 0 | 0 | 43 | 0 | 37 | 25 | 20 | 10 | 33 | 8 | 140 | 90 | 0 | 18 | 0 | 30 | 0 | 47 | 47 | 112 | 0 | 56 | 72 | 0 | 115 | 17 | 0 | 10 | 290 | 24 | 5 | 0 | 97 | 0 | 0 | 18 | 0 | 35 | 0 | 37 | 18 | 6 | 367 | 68 | 35 | 51 | 0 | 88 | 36 | 54 | 70 | 9 | 25 | 350 | 0 | 0 | 0 | 34 | 0 | 17 | 0 | 36 | 0 | 230 | 17 | 0 | 0 | 3 |  | 917 | 0 | 120 | 0 | 80 | 120 | 0 | 0 | 11 | 41 | 8 | 134 | 33 | 16 | 0 | 0 | 0 | 35 | 0 | 55 | 28 | 34 | 14 | 8 | 35 | 0 | 0 | 8 | 0 | 0 | 210 | 0 | 0 | 0 | 0 | 0 | 143 | 0 | 0 | 146 | 0 | 352 | 35 | 0 | 35 | 105 | 34 | 0 | 0 | 35 | 1244 | 220 | 0 | 17 | 0 | 0 | 0 | 150 | 0 | 482 | 0 | 150 | 758 | 0 | 0 |  | 7002 | 5813 | 12815 | 4231 | 917 | 2302 | 0 | 1485 | 2844 | 70 | 413 | 410 | 140 | 0 | 3 | 1131.675 | 76.67
4:00 | 0 | 0 | 190 | 180 | 0 | 0 | 0 | 388 | 291 |  | 0 | 400 | 301 | 42 | 95 | 0 | 332 | 0 | 161 | 17 | 16 | 82 | 33 | 0 | 0 | 0 | 0 | 0 | 0 | 16 | 19 | 21 | 33 | 24 | 8 | 0 | 70 | 0 | 116 | 0 | 8 | 226 | 0 | 0 | 0 |  | 6 | 33 | 50 | 25 | 0 | 40 | 11 | 33 | 0 | 0 | 0 | 300 | 230 | 175 | 0 | 0 | 3 | 0 | 0 | 43 | 0 | 37 | 25 | 20 | 10 | 33 | 20 | 140 | 96 | 0 | 18 | 0 | 30 | 0 | 47 | 45 | 112 | 0 | 56 | 72 | 0 | 115 | 17 | 0 | 0 | 300 | 24 | 5 | 0 | 97 | 0 | 0 | 18 | 0 | 35 | 0 | 37 | 18 | 5 | 365 | 68 | 35 | 51 | 0 | 88 | 36 | 54 | 70 | 8 | 25 | 350 | 15 | 0 | 0 | 34 | 0 | 17 | 0 | 36 | 0 | 230 | 17 | 0 | 0 | 3 |  | 917 | 0 | 125 | 0 | 81 | 120 | 0 | 0 | 11 | 41 | 8 | 134 | 32 | 16 | 0 | 0 | 0 | 35 | 0 | 0 | 28 | 34 | 14 | 8 | 34 | 0 | 0 | 8 | 0 | 0 | 210 | 0 | 0 | 0 | 0 | 0 | 143 | 0 | 0 | 147 | 0 | 364 | 35 | 0 | 35 | 85 | 34 | 0 | 0 | 35 | 1244 | 220 | 0 | 17 | 0 | 0 | 0 | 150 | 0 | 482 | 0 | 150 | 758 | 0 | 0 |  | 6952 | 5755 | 12707 | 4228 | 917 | 2260 | 0 | 1478 | 2844 | 70 | 413 | 354 | 140 | 0 | 3 | 1043.815 | 76.68
5:00 | 0 | 0 | 190 | 180 | 0 | 0 | 0 | 389 | 290 |  | 0 | 450 | 294 | 42 | 95 | 0 | 332 | 0 | 195 | 17 | 16 | 82 | 34 | 0 | 0 | 0 | 0 | 0 | 0 | 16 | 19 | 21 | 33 | 24 | 8 | 0 | 70 | 0 | 115 | 0 | 8 | 226 | 0 | 0 | 0 |  | 6 | 33 | 50 | 25 | 0 | 40 | 11 | 38 | 0 | 0 | 0 | 300 | 230 | 175 | 0 | 0 | 3 | 0 | 0 | 43 | 0 | 37 | 25 | 20 | 10 | 33 | 20 | 136 | 96 | 0 | 18 | 0 | 30 | 0 | 47 | 49 | 112 | 0 | 56 | 69 | 0 | 115 | 17 | 0 | 10 | 305 | 24 | 5 | 0 | 97 | 0 | 0 | 18 | 0 | 35 | 0 | 37 | 18 | 6 | 366 | 68 | 35 | 51 | 0 | 88 | 36 | 54 | 70 | 9 | 25 | 350 | 17 | 0 | 35 | 34 | 0 | 17 | 0 | 35 | 0 | 230 | 17 | 0 | 0 | 7 |  | 917 | 0 | 130 | 0 | 80 | 120 | 0 | 0 | 11 | 41 | 0 | 134 | 31 | 16 | 0 | 0 | 0 | 35 | 0 | 0 | 28 | 34 | 14 | 8 | 34 | 0 | 0 | 8 | 0 | 0 | 210 | 0 | 0 | 0 | 0 | 0 | 143 | 0 | 0 | 149 | 0 | 363 | 35 | 0 | 35 | 85 | 34 | 0 | 0 | 35 | 1244 | 220 | 0 | 17 | 0 | 0 | 0 | 100 | 0 | 482 | 0 | 150 | 752 | 0 | 0 |  | 7089 | 5695 | 12784 | 4270 | 917 | 2321 | 0 | 1508 | 2838 | 70 | 363 | 354 | 136 | 0 | 7 | 779.28 | 76.69
6:00 | 0 | 0 | 190 | 180 | 0 | 0 | 0 | 393 | 289 |  | 0 | 450 | 281 | 42 | 95 | 0 | 333 | 0 | 197 | 17 | 16 | 82 | 34 | 0 | 0 | 0 | 17 | 0 | 0 | 16 | 19 | 21 | 33 | 24 | 8 | 0 | 70 | 0 | 114 | 0 | 8 | 226 | 0 | 0 | 0 |  | 6 | 33 | 50 | 25 | 0 | 6 | 11 | 38 | 0 | 0 | 0 | 300 | 230 | 175 | 0 | 0 | 3 | 0 | 0 | 43 | 0 | 37 | 25 | 20 | 10 | 0 | 20 | 128 | 97 | 0 | 18 | 0 | 30 | 0 | 47 | 49 | 112 | 0 | 57 | 69 | 0 | 115 | 17 | 0 | 10 | 290 | 24 | 5 | 0 | 97 | 0 | 0 | 18 | 0 | 35 | 1 | 37 | 18 | 6 | 367 | 69 | 35 | 51 | 0 | 88 | 36 | 54 | 70 | 9 | 38 | 350 | 0 | 0 | 35 | 34 | 0 | 17 | 1 | 36 | 0 | 230 | 17 | 0 | 0 | 12 |  | 917 | 0 | 135 | 0 | 81 | 120 | 0 | 0 | 11 | 41 | 0 | 134 | 28 | 16 | 0 | 0 | 0 | 35 | 0 | 0 | 28 | 34 | 0 | 8 | 34 | 0 | 0 | 8 | 0 | 0 | 210 | 0 | 0 | 0 | 0 | 0 | 143 | 0 | 0 | 149 | 0 | 370 | 35 | 0 | 35 | 85 | 34 | 0 | 0 | 35 | 1244 | 220 | 0 | 17 | 0 | 2 | 0 | 0 | 0 | 481 | 1 | 150 | 755 | 8 | 0 |  | 7016 | 5604 | 12620 | 4251 | 917 | 2296 | 0 | 1490 | 2840 | 70 | 263 | 340 | 128 | 13 | 12 | 649.4 | 76.7
7:00 | 0 | 0 | 190 | 180 | 0 | 0 | 0 | 392 | 290 |  | 0 | 450 | 300 | 42 | 95 | 9 | 332 | 0 | 137 | 17 | 16 | 48 | 34 | 0 | 0 | 0 | 17 | 0 | 0 | 16 | 19 | 21 | 33 | 24 | 8 | 0 | 70 | 0 | 116 | 0 | 8 | 223 | 0 | 0 | 0 |  | 6 | 33 | 50 | 25 | 0 | 6 | 11 | 30 | 0 | 0 | 0 | 300 | 230 | 172 | 0 | 0 | 3 | 0 | 0 | 43 | 0 | 37 | 30 | 20 | 10 | 25 | 20 | 118 | 41 | 0 | 19 | 0 | 30 | 0 | 47 | 49 | 80 | 0 | 55 | 69 | 0 | 115 | 17 | 0 | 10 | 285 | 24 | 5 | 0 | 97 | 0 | 0 | 18 | 0 | 35 | 3 | 37 | 18 | 6 | 365 | 69 | 35 | 51 | 1 | 88 | 17 | 55 | 70 | 8 | 38 | 350 | 0 | 1 | 35 | 34 | 0 | 17 | 6 | 35 | 0 | 230 | 17 | 0 | 0 | 20 |  | 917 | 0 | 125 | 0 | 80 | 120 | 0 | 0 | 7 | 41 | 0 | 134 | 26 | 16 | 0 | 0 | 0 | 35 | 0 | 0 | 28 | 34 | 0 | 8 | 0 | 0 | 0 | 8 | 0 | 0 | 210 | 0 | 0 | 0 | 0 | 0 | 143 | 0 | 0 | 148 | 0 | 359 | 35 | 0 | 35 | 85 | 34 | 0 | 0 | 35 | 1244 | 220 | 0 | 17 | 0 | 23 | 0 | 0 | 0 | 487 | 5 | 150 | 753 | 40 | 0 |  | 6858 | 5602 | 12460 | 4140 | 917 | 2258 | 0 | 1483 | 2844 | 70 | 263 | 268 | 118 | 79 | 20 | 706.7 | 76.71
8:00 | 0 | 0 | 190 | 180 | 0 | 0 | 0 | 393 | 290 |  | 0 | 450 | 287 | 42 | 95 | 15 | 333 | 0 | 137 | 17 | 16 | 48 | 34 | 0 | 0 | 0 | 17 | 0 | 0 | 16 | 19 | 21 | 33 | 24 | 8 | 0 | 70 | 0 | 115 | 0 | 8 | 227 | 0 | 0 | 0 |  | 6 | 33 | 50 | 35 | 0 | 6 | 11 | 5 | 0 | 0 | 0 | 300 | 230 | 167 | 0 | 0 | 3 | 0 | 0 | 43 | 0 | 36 | 30 | 15 | 10 | 17 | 20 | 128 | 40 | 0 | 19 | 1 | 30 | 0 | 47 | 49 | 80 | 0 | 56 | 69 | 0 | 115 | 17 | 0 | 10 | 290 | 24 | 11 | 0 | 97 | 0 | 0 | 18 | 0 | 35 | 12 | 37 | 18 | 5 | 367 | 69 | 35 | 51 | 3 | 88 | 17 | 55 | 52 | 9 | 38 | 350 | 0 | 6 | 35 | 34 | 0 | 17 | 19 | 35 | 0 | 230 | 17 | 0 | 0 | 15 |  | 917 | 0 | 115 | 0 | 80 | 120 | 0 | 0 | 7 | 40 | 0 | 129 | 21 | 16 | 0 | 0 | 0 | 35 | 0 | 0 | 28 | 34 | 0 | 8 | 0 | 0 | 0 | 8 | 0 | 0 | 210 | 0 | 0 | 0 | 0 | 0 | 143 | 0 | 0 | 146 | 0 | 337 | 35 | 0 | 35 | 85 | 34 | 0 | 1 | 35 | 1244 | 220 | 0 | 17 | 1 | 26 | 0 | 0 | 0 | 507 | 11 | 150 | 752 | 99 | 0 |  | 6852 | 5646 | 12498 | 4118 | 917 | 2198 | 0 | 1481 | 2863 | 70 | 263 | 266 | 128 | 179 | 15 | 718.16 | 76.73
9:00 | 0 | 0 | 190 | 180 | 0 | 0 | 0 | 393 | 290 |  | 0 | 450 | 272 | 42 | 96 | 15 | 330 | 0 | 196 | 22 | 16 | 48 | 27 | 0 | 0 | 0 | 17 | 17 | 0 | 16 | 20 | 21 | 33 | 22 | 8 | 0 | 70 | 0 | 118 | 0 | 8 | 227 | 0 | 0 | 0 |  | 6 | 33 | 50 | 35 | 0 | 6 | 11 | 5 | 0 | 0 | 0 | 280 | 230 | 169 | 0 | 0 | 3 | 0 | 0 | 43 | 0 | 33 | 34 | 15 | 10 | 17 | 20 | 132 | 40 | 0 | 19 | 1 | 30 | 0 | 47 | 49 | 112 | 0 | 61 | 69 | 0 | 115 | 17 | 0 | 10 | 290 | 24 | 11 | 0 | 97 | 0 | 0 | 18 | 0 | 35 | 18 | 37 | 18 | 6 | 367 | 69 | 35 | 51 | 3 | 88 | 17 | 55 | 34 | 9 | 38 | 350 | 0 | 29 | 35 | 34 | 0 | 17 | 18 | 36 | 7 | 230 | 17 | 0 | 0 | 24 |  | 917 | 0 | 115 | 0 | 80 | 120 | 0 | 0 | 5 | 33 | 0 | 108 | 22 | 16 | 0 | 0 | 0 | 34 | 0 | 0 | 28 | 34 | 0 | 8 | 0 | 0 | 0 | 8 | 0 | 0 | 210 | 0 | 0 | 0 | 0 | 0 | 143 | 0 | 0 | 144 | 0 | 313 | 35 | 0 | 35 | 85 | 34 | 0 | 3 | 35 | 1222 | 180 | 0 | 17 | 2 | 26 | 0 | 0 | 0 | 511 | 23 | 150 | 749 | 130 | 0 |  | 6963 | 5575 | 12538 | 4140 | 917 | 2152 | 0 | 1492 | 2842 | 70 | 263 | 253 | 132 | 253 | 24 | 775.46 | 76.75
10:00 | 0 | 0 | 140 | 180 | 0 | 0 | 0 | 393 | 293 |  | 0 | 450 | 295 | 30 | 96 | 15 | 326 | 0 | 133 | 33 | 16 | 48 | 23 | 0 | 0 | 0 | 17 | 35 | 0 | 16 | 12 | 21 | 33 | 22 | 8 | 0 | 70 | 0 | 104 | 0 | 8 | 221 | 0 | 0 | 0 |  | 6 | 33 | 48 | 35 | 0 | 6 | 11 | 6 | 0 | 0 | 0 | 280 | 230 | 169 | 0 | 0 | 0 | 0 | 0 | 43 | 0 | 25 | 34 | 18 | 10 | 25 | 18 | 128 | 31 | 0 | 18 | 2 | 30 | 0 | 44 | 48 | 112 | 0 | 60 | 69 | 0 | 115 | 17 | 0 | 10 | 280 | 24 | 11 | 0 | 92 | 0 | 0 | 19 | 0 | 35 | 8 | 37 | 22 | 5 | 367 | 69 | 35 | 51 | 4 | 88 | 17 | 72 | 34 | 9 | 38 | 350 | 0 | 38 | 54 | 34 | 0 | 17 | 31 | 64 | 17 | 230 | 53 | 0 | 0 | 18 |  | 917 | 0 | 110 | 0 | 79 | 120 | 0 | 0 | 5 | 19 | 0 | 110 | 21 | 16 | 0 | 0 | 0 | 34 | 0 | 0 | 28 | 34 | 0 | 8 | 0 | 0 | 0 | 8 | 0 | 0 | 210 | 0 | 0 | 0 | 0 | 0 | 143 | 0 | 0 | 142 | 0 | 297 | 35 | 0 | 35 | 85 | 34 | 0 | 5 | 35 | 1222 | 180 | 0 | 17 | 3 | 45 | 0 | 0 | 0 | 504 | 17 | 150 | 743 | 166 | 0 |  | 6942 | 5577 | 12519 | 3985 | 917 | 2148 | 0 | 1577 | 2829 | 70 | 263 | 265 | 128 | 319 | 18 | 936.855 | 76.77
11:00 | 0 | 0 | 190 | 180 | 0 | 0 | 0 | 394 | 293 |  | 0 | 450 | 296 | 25 | 96 | 15 | 324 | 0 | 187 | 33 | 33 | 64 | 23 | 0 | 0 | 0 | 17 | 35 | 5 | 16 | 23 | 21 | 33 | 23 | 8 | 0 | 70 | 0 | 116 | 0 | 8 | 216 | 0 | 0 | 0 |  | 6 | 32 | 47 | 46 | 0 | 6 | 11 | 5 | 0 | 0 | 0 | 295 | 230 | 164 | 0 | 0 | 0 | 0 | 0 | 43 | 0 | 26 | 42 | 18 | 10 | 25 | 18 | 134 | 30 | 0 | 18 | 2 | 30 | 0 | 47 | 47 | 112 | 0 | 55 | 69 | 0 | 115 | 17 | 0 | 9 | 290 | 24 | 8 | 0 | 95 | 0 | 0 | 19 | 0 | 48 | 13 | 44 | 35 | 6 | 381 | 68 | 35 | 51 | 5 | 88 | 17 | 74 | 34 | 9 | 38 | 350 | 2 | 47 | 54 | 34 | 0 | 17 | 35 | 94 | 17 | 230 | 53 | 0 | 0 | 15 |  | 917 | 0 | 110 | 0 | 80 | 120 | 0 | 0 | 5 | 19 | 0 | 134 | 21 | 16 | 0 | 0 | 0 | 34 | 4 | 0 | 28 | 34 | 0 | 8 | 0 | 0 | 0 | 8 | 0 | 0 | 210 | 0 | 0 | 0 | 0 | 0 | 143 | 0 | 0 | 140 | 0 | 286 | 35 | 0 | 35 | 85 | 34 | 0 | 6 | 35 | 1220 | 220 | 0 | 17 | 5 | 46 | 18 | 0 | 0 | 500 | 34 | 150 | 759 | 100 | 0 |  | 7233 | 5616 | 12849 | 4144 | 917 | 2188 | 0 | 1702 | 2839 | 70 | 263 | 284 | 134 | 293 | 15 | 812.705 | 76.79
12:00 | 0 | 0 | 190 | 180 | 0 | 0 | 0 | 395 | 293 |  | 0 | 450 | 292 | 29 | 68 | 15 | 315 | 0 | 180 | 33 | 33 | 64 | 21 | 0 | 0 | 0 | 17 | 35 | 25 | 16 | 0 | 21 | 33 | 23 | 8 | 0 | 70 | 0 | 115 | 0 | 8 | 215 | 0 | 0 | 0 |  | 6 | 35 | 47 | 46 | 0 | 6 | 11 | 2 | 0 | 0 | 0 | 325 | 230 | 171 | 0 | 0 | 0 | 0 | 0 | 43 | 0 | 26 | 42 | 18 | 10 | 25 | 18 | 128 | 31 | 0 | 18 | 2 | 30 | 0 | 47 | 46 | 112 | 0 | 48 | 69 | 0 | 0 | 17 | 0 | 10 | 300 | 24 | 8 | 0 | 97 | 64 | 0 | 19 | 0 | 35 | 18 | 48 | 35 | 5 | 406 | 68 | 35 | 51 | 5 | 88 | 17 | 74 | 34 | 27 | 42 | 350 | 13 | 49 | 54 | 34 | 0 | 17 | 34 | 95 | 17 | 230 | 106 | 0 | 0 | 22 |  | 918 | 0 | 110 | 0 | 79 | 120 | 0 | 0 | 8 | 19 | 0 | 126 | 21 | 50 | 0 | 0 | 0 | 34 | 6 | 0 | 28 | 34 | 22 | 8 | 0 | 0 | 0 | 8 | 0 | 0 | 240 | 0 | 0 | 0 | 0 | 0 | 143 | 0 | 0 | 138 | 0 | 281 | 35 | 0 | 35 | 85 | 40 | 0 | 6 | 35 | 1222 | 220 | 0 | 17 | 5 | 30 | 55 | 0 | 0 | 500 | 23 | 205 | 752 | 187 | 0 |  | 7284 | 5845 | 13129 | 4035 | 918 | 2186 | 64 | 1798 | 2919 | 70 | 263 | 367 | 128 | 359 | 22 | 1022.805 | 76.81
13:00 | 0 | 0 | 190 | 180 | 0 | 0 | 0 | 393 | 292 |  | 0 | 450 | 302 | 33 | 68 | 15 | 322 | 0 | 191 | 33 | 33 | 64 | 21 | 0 | 0 | 0 | 35 | 35 | 35 | 16 | 19 | 14 | 33 | 22 | 8 | 0 | 70 | 0 | 113 | 0 | 8 | 218 | 0 | 0 | 0 |  | 6 | 48 | 47 | 46 | 0 | 5 | 11 | 12 | 0 | 0 | 0 | 280 | 230 | 171 | 0 | 0 | 0 | 0 | 0 | 43 | 0 | 26 | 42 | 18 | 10 | 25 | 18 | 138 | 10 | 0 | 18 | 2 | 30 | 0 | 47 | 45 | 112 | 0 | 55 | 69 | 0 | 0 | 17 | 0 | 9 | 310 | 24 | 8 | 0 | 97 | 187 | 0 | 19 | 0 | 35 | 5 | 50 | 35 | 5 | 368 | 68 | 35 | 51 | 3 | 86 | 17 | 73 | 52 | 28 | 50 | 350 | 0 | 51 | 72 | 34 | 0 | 17 | 34 | 95 | 17 | 230 | 140 | 0 | 0 | 19 |  | 918 | 0 | 100 | 0 | 80 | 120 | 0 | 0 | 8 | 19 | 0 | 112 | 23 | 50 | 0 | 0 | 0 | 34 | 25 | 0 | 28 | 34 | 23 | 8 | 16 | 0 | 0 | 8 | 0 | 0 | 250 | 0 | 0 | 0 | 0 | 0 | 143 | 0 | 0 | 136 | 0 | 278 | 35 | 0 | 35 | 85 | 49 | 0 | 7 | 55 | 1222 | 180 | 0 | 17 | 5 | 13 | 55 | 0 | 0 | 503 | 32 | 200 | 743 | 183 | 0 |  | 7468 | 5832 | 13300 | 3940 | 918 | 2172 | 187 | 1890 | 2918 | 70 | 263 | 450 | 138 | 335 | 19 | 955 | 76.83
14:00 | 0 | 0 | 190 | 180 | 0 | 0 | 0 | 389 | 293 |  | 0 | 450 | 271 | 16 | 68 | 15 | 319 | 0 | 192 | 33 | 25 | 64 | 34 | 0 | 0 | 0 | 35 | 35 | 35 | 16 | 19 | 14 | 33 | 22 | 8 | 0 | 70 | 0 | 112 | 0 | 8 | 221 | 0 | 0 | 0 |  | 6 | 48 | 46 | 46 | 5 | 6 | 11 | 8 | 0 | 0 | 0 | 280 | 230 | 173 | 0 | 0 | 0 | 0 | 0 | 43 | 0 | 26 | 42 | 18 | 10 | 33 | 18 | 128 | 10 | 0 | 18 | 2 | 30 | 0 | 47 | 45 | 112 | 0 | 55 | 69 | 0 | 115 | 17 | 0 | 10 | 280 | 24 | 8 | 0 | 97 | 10 | 0 | 19 | 0 | 35 | 12 | 50 | 35 | 5 | 368 | 68 | 35 | 51 | 5 | 122 | 17 | 73 | 52 | 28 | 50 | 350 | 0 | 38 | 72 | 34 | 0 | 17 | 31 | 95 | 17 | 230 | 140 | 0 | 0 | 27 |  | 917 | 0 | 100 | 0 | 80 | 120 | 0 | 0 | 11 | 21 | 0 | 108 | 23 | 50 | 0 | 0 | 0 | 34 | 25 | 0 | 28 | 34 | 27 | 8 | 35 | 0 | 0 | 8 | 0 | 0 | 250 | 0 | 0 | 0 | 0 | 0 | 143 | 0 | 0 | 135 | 0 | 267 | 35 | 0 | 35 | 85 | 56 | 0 | 6 | 55 | 1244 | 220 | 0 | 17 | 3 | 49 | 55 | 0 | 0 | 509 | 23 | 249 | 754 | 180 | 0 |  | 7369 | 5999 | 13368 | 4056 | 917 | 2138 | 10 | 1927 | 3006 | 70 | 263 | 477 | 128 | 349 | 27 | 842.31 | 76.79
15:00 | 0 | 0 | 190 | 180 | 0 | 0 | 0 | 392 | 292 |  | 0 | 450 | 298 | 15 | 68 | 15 | 317 | 0 | 186 | 33 | 25 | 64 | 45 | 0 | 0 | 0 | 35 | 35 | 35 | 0 | 19 | 14 | 33 | 22 | 8 | 0 | 70 | 0 | 115 | 0 | 8 | 217 | 0 | 0 | 0 |  | 3 | 48 | 45 | 46 | 12 | 6 | 11 | 7 | 0 | 0 | 0 | 290 | 230 | 167 | 0 | 0 | 0 | 0 | 0 | 43 | 0 | 26 | 33 | 18 | 10 | 32 | 18 | 134 | 18 | 0 | 0 | 2 | 30 | 0 | 47 | 45 | 112 | 0 | 46 | 69 | 0 | 115 | 17 | 0 | 10 | 290 | 24 | 8 | 0 | 95 | 102 | 0 | 18 | 0 | 34 | 15 | 50 | 35 | 5 | 378 | 68 | 35 | 51 | 4 | 122 | 17 | 73 | 52 | 28 | 50 | 350 | 0 | 42 | 72 | 34 | 0 | 17 | 26 | 110 | 17 | 230 | 52 | 0 | 0 | 22 |  | 918 | 0 | 100 | 0 | 64 | 120 | 0 | 0 | 11 | 26 | 0 | 130 | 24 | 50 | 0 | 0 | 0 | 34 | 24 | 0 | 28 | 34 | 29 | 8 | 35 | 0 | 0 | 8 | 0 | 0 | 250 | 0 | 0 | 0 | 0 | 0 | 143 | 0 | 0 | 135 | 0 | 267 | 35 | 0 | 35 | 85 | 55 | 0 | 4 | 55 | 1244 | 220 | 0 | 17 | 4 | 82 | 36 | 0 | 0 | 500 | 27 | 250 | 759 | 86 | 0 |  | 7397 | 5932 | 13329 | 4050 | 918 | 2174 | 102 | 1907 | 3003 | 70 | 263 | 394 | 134 | 292 | 22 | 975.055 | 76.86
16:00 | 0 | 0 | 190 | 180 | 0 | 0 | 0 | 389 | 293 |  | 0 | 450 | 298 | 18 | 68 | 15 | 313 | 0 | 184 | 33 | 25 | 64 | 44 | 0 | 0 | 0 | 35 | 35 | 35 | 19 | 19 | 20 | 33 | 22 | 8 | 0 | 70 | 0 | 112 | 0 | 8 | 215 | 0 | 0 | 0 |  | 6 | 48 | 45 | 46 | 9 | 6 | 11 | 7 | 0 | 0 | 0 | 325 | 230 | 164 | 0 | 0 | 0 | 0 | 0 | 43 | 0 | 26 | 42 | 18 | 10 | 0 | 20 | 114 | 20 | 0 | 18 | 1 | 30 | 0 | 47 | 45 | 112 | 0 | 48 | 81 | 0 | 114 | 17 | 0 | 10 | 310 | 24 | 8 | 0 | 95 | 0 | 0 | 18 | 0 | 35 | 8 | 50 | 34 | 5 | 401 | 68 | 35 | 51 | 1 | 123 | 17 | 74 | 52 | 28 | 50 | 350 | 0 | 30 | 54 | 34 | 0 | 17 | 18 | 112 | 17 | 230 | 52 | 0 | 0 | 23 |  | 918 | 0 | 100 | 0 | 65 | 120 | 0 | 0 | 11 | 28 | 8 | 130 | 23 | 80 | 0 | 0 | 0 | 34 | 24 | 0 | 28 | 34 | 31 | 8 | 35 | 0 | 0 | 8 | 0 | 0 | 217 | 0 | 0 | 0 | 0 | 0 | 143 | 0 | 0 | 134 | 0 | 263 | 35 | 0 | 50 | 85 | 35 | 0 | 3 | 55 | 1244 | 220 | 0 | 17 | 2 | 6 | 36 | 0 | 0 | 501 | 19 | 250 | 747 | 86 | 0 |  | 7332 | 5833 | 13165 | 4106 | 918 | 2202 | 0 | 1938 | 2959 | 70 | 263 | 398 | 114 | 174 | 23 | 988.425 | 76.87
17:00 | 0 | 0 | 190 | 180 | 0 | 0 | 0 | 389 | 293 |  | 0 | 450 | 284 | 17 | 68 | 15 | 317 | 0 | 191 | 33 | 25 | 64 | 45 | 0 | 0 | 0 | 35 | 35 | 35 | 19 | 19 | 20 | 33 | 22 | 16 | 0 | 70 | 0 | 115 | 0 | 12 | 222 | 0 | 0 | 0 |  | 6 | 65 | 48 | 46 | 12 | 30 | 11 | 18 | 0 | 0 | 0 | 280 | 230 | 172 | 0 | 0 | 0 | 0 | 0 | 43 | 0 | 26 | 42 | 18 | 10 | 0 | 17 | 126 | 23 | 0 | 18 | 0 | 30 | 0 | 47 | 46 | 112 | 0 | 50 | 84 | 0 | 114 | 17 | 0 | 10 | 290 | 24 | 8 | 0 | 95 | 0 | 0 | 18 | 0 | 36 | 2 | 50 | 34 | 5 | 368 | 77 | 35 | 51 | 0 | 123 | 17 | 74 | 52 | 28 | 50 | 350 | 3 | 17 | 90 | 34 | 0 | 17 | 10 | 96 | 17 | 230 | 52 | 0 | 0 | 23 |  | 918 | 0 | 100 | 0 | 81 | 120 | 0 | 0 | 14 | 28 | 8 | 118 | 22 | 80 | 0 | 0 | 0 | 33 | 24 | 0 | 28 | 34 | 20 | 8 | 35 | 0 | 0 | 8 | 0 | 0 | 180 | 0 | 0 | 0 | 0 | 0 | 143 | 0 | 0 | 135 | 0 | 284 | 35 | 0 | 50 | 85 | 65 | 0 | 2 | 55 | 1244 | 220 | 0 | 17 | 1 | 8 | 36 | 0 | 0 | 490 | 5 | 250 | 753 | 19 | 0 |  | 7341 | 5756 | 13097 | 4048 | 918 | 2203 | 0 | 2056 | 2917 | 70 | 263 | 409 | 126 | 64 | 23 | 862.365 | 76.88
18:00 | 0 | 0 | 190 | 180 | 0 | 0 | 0 | 366 | 293 |  | 0 | 380 | 272 | 23 | 90 | 15 | 280 | 0 | 75 | 33 | 33 | 130 | 45 | 0 | 0 | 0 | 35 | 35 | 55 | 19 | 19 | 20 | 33 | 22 | 25 | 0 | 70 | 0 | 115 | 0 | 17 | 223 | 0 | 0 | 0 |  | 6 | 80 | 48 | 58 | 20 | 39 | 11 | 16 | 0 | 0 | 0 | 280 | 230 | 178 | 0 | 0 | 0 | 0 | 0 | 43 | 0 | 32 | 43 | 20 | 10 | 25 | 18 | 122 | 44 | 0 | 0 | 0 | 30 | 0 | 47 | 46 | 80 | 0 | 50 | 84 | 0 | 115 | 17 | 0 | 10 | 270 | 24 | 8 | 0 | 97 | 0 | 0 | 18 | 0 | 41 | 1 | 50 | 39 | 6 | 368 | 68 | 35 | 51 | 0 | 123 | 17 | 74 | 88 | 28 | 38 | 320 | 17 | 5 | 90 | 36 | 0 | 17 | 2 | 111 | 17 | 230 | 52 | 0 | 0 | 15 |  | 918 | 0 | 100 | 0 | 82 | 120 | 0 | 0 | 20 | 33 | 8 | 110 | 21 | 80 | 0 | 0 | 0 | 33 | 24 | 0 | 28 | 34 | 20 | 8 | 35 | 0 | 0 | 8 | 0 | 0 | 180 | 0 | 0 | 0 | 0 | 0 | 143 | 0 | 0 | 137 | 0 | 291 | 35 | 0 | 35 | 85 | 70 | 0 | 1 | 55 | 1230 | 160 | 0 | 17 | 0 | 3 | 56 | 0 | 0 | 511 | 1 | 250 | 751 | 11 | 0 |  | 7251 | 5704 | 12955 | 3875 | 918 | 2013 | 0 | 2226 | 2922 | 70 | 263 | 507 | 122 | 24 | 15 | 444 | 76.89
18:30 | 0 | 0 | 0 | 0 | 0 | 0 | 0 | 0 | 0 |  | 0 | 0 | 0 | 0 | 0 | 0 | 0 | 0 | 0 | 0 | 0 | 0 | 0 | 0 | 0 | 0 | 0 | 0 | 0 | 0 | 0 | 0 | 0 | 0 | 0 | 0 | 0 | 0 | 0 | 0 | 0 | 0 | 0 | 0 | 0 |  | 0 | 0 | 0 | 0 | 0 | 0 | 0 | 0 | 0 | 0 | 0 | 0 | 0 | 0 | 0 | 0 | 0 | 0 | 0 | 0 | 0 | 0 | 0 | 0 | 0 | 0 | 0 | 0 | 0 | 0 | 0 | 0 | 0 | 0 | 0 | 0 | 0 | 0 | 0 | 0 | 0 | 0 | 0 | 0 | 0 | 0 | 0 | 0 | 0 | 0 | 0 | 0 | 0 | 0 | 0 | 0 | 0 | 0 | 0 | 0 | 0 | 0 | 0 | 0 | 0 | 0 | 0 | 0 | 0 | 0 | 0 | 0 | 0 | 0 | 0 | 0 | 0 | 0 | 0 | 0 | 0 | 0 | 0 | 0 | 0 |  | 0 | 0 | 0 | 0 | 0 | 0 | 0 | 0 | 0 | 0 | 0 | 0 | 0 | 0 | 0 | 0 | 0 | 0 | 0 | 0 | 0 | 0 | 0 | 0 | 0 | 0 | 0 | 0 | 0 | 0 | 0 | 0 | 0 | 0 | 0 | 0 | 0 | 0 | 0 | 0 | 0 | 0 | 0 | 0 | 0 | 0 | 0 | 0 | 0 | 0 | 0 | 0 | 0 | 0 | 0 | 0 | 0 | 0 | 0 | 0 | 0 | 0 | 0 | 0 | 0 |  | 0 | 0 | 0 | 0 | 0 | 0 | 0 | 0 | 0 | 0 | 0 | 0 | 0 | 0 | 0 | 0 | 0
19:00 | 0 | 0 | 200 | 180 | 0 | 0 | 0 | 312 | 294 |  | 0 | 450 | 298 | 49 | 95 | 15 | 320 | 0 | 187 | 37 | 42 | 130 | 45 | 0 | 0 | 0 | 35 | 35 | 0 | 19 | 19 | 20 | 33 | 22 | 25 | 0 | 70 | 0 | 115 | 0 | 25 | 222 | 0 | 0 | 0 |  | 6 | 80 | 50 | 70 | 25 | 41 | 11 | 25 | 0 | 0 | 0 | 330 | 230 | 172 | 0 | 0 | 0 | 0 | 0 | 43 | 0 | 36 | 43 | 20 | 10 | 33 | 0 | 138 | 63 | 0 | 18 | 0 | 30 | 0 | 47 | 47 | 112 | 0 | 48 | 84 | 0 | 115 | 17 | 0 | 10 | 300 | 24 | 8 | 0 | 95 | 182 | 0 | 84 | 0 | 124 | 0 | 50 | 52 | 18 | 374 | 88 | 45 | 51 | 0 | 258 | 17 | 74 | 106 | 52 | 38 | 350 | 0 | 0 | 108 | 68 | 0 | 17 | 0 | 114 | 19 | 230 | 52 | 0 | 0 | 12 |  | 918 | 0 | 100 | 0 | 64 | 120 | 0 | 0 | 23 | 56 | 8 | 134 | 30 | 110 | 0 | 0 | 0 | 33 | 24 | 92 | 28 | 34 | 37 | 10 | 35 | 0 | 0 | 8 | 0 | 0 | 224 | 0 | 0 | 0 | 0 | 0 | 144 | 0 | 0 | 138 | 0 | 281 | 35 | 1 | 35 | 50 | 70 | 0 | 0 | 55 | 1140 | 160 | 0 | 46 | 0 | 0 | 107 | 0 | 0 | 500 | 0 | 250 | 752 | 0 | 0 |  | 8258 | 5852 | 14110 | 4112 | 918 | 2181 | 183 | 2718 | 2866 | 70 | 264 | 648 | 138 | 0 | 12 | 439.3 | 76.95
19:30 | 0 | 0 | 200 | 180 | 0 | 0 | 0 | 372 | 293 |  | 0 | 450 | 276 | 50 | 95 | 15 | 335 | 0 | 120 | 48 | 66 | 130 | 45 | 0 | 0 | 0 | 35 | 35 | 55 | 19 | 19 | 20 | 33 | 22 | 25 | 0 | 70 | 0 | 115 | 0 | 25 | 223 | 0 | 0 | 0 |  | 6 | 80 | 50 | 70 | 20 | 41 | 11 | 25 | 0 | 0 | 0 | 280 | 230 | 183 | 0 | 0 | 0 | 0 | 0 | 43 | 0 | 36 | 43 | 20 | 10 | 33 | 18 | 118 | 63 | 0 | 0 | 0 | 30 | 0 | 47 | 47 | 112 | 0 | 51 | 84 | 0 | 110 | 17 | 0 | 10 | 270 | 24 | 8 | 0 | 95 | 24 | 0 | 84 | 0 | 134 | 0 | 50 | 52 | 100 | 401 | 87 | 70 | 51 | 0 | 258 | 17 | 74 | 106 | 27 | 38 | 350 | 0 | 0 | 162 | 68 | 0 | 17 | 0 | 115 | 36 | 230 | 90 | 0 | 0 | 16 |  | 918 | 0 | 100 | 0 | 81 | 120 | 0 | 0 | 29 | 59 | 8 | 134 | 30 | 110 | 0 | 0 | 0 | 33 | 24 | 92 | 28 | 34 | 30 | 52 | 35 | 0 | 0 | 8 | 0 | 0 | 222 | 0 | 0 | 0 | 0 | 0 | 159 | 0 | 0 | 140 | 0 | 320 | 35 | 20 | 90 | 95 | 75 | 0 | 0 | 55 | 1220 | 170 | 0 | 150 | 0 | 0 | 113 | 50 | 0 | 499 | 0 | 250 | 748 | 0 | 0 |  | 8313 | 6336 | 14649 | 4109 | 918 | 2177 | 44 | 3241 | 2939 | 70 | 329 | 688 | 118 | 0 | 16 | 812.705 | 0
20:00 | 0 | 0 | 200 | 180 | 0 | 0 | 0 | 357 | 292 |  | 0 | 450 | 305 | 48 | 95 | 15 | 290 | 0 | 100 | 50 | 66 | 130 | 38 | 0 | 0 | 0 | 35 | 35 | 55 | 19 | 19 | 20 | 33 | 22 | 25 | 0 | 70 | 0 | 115 | 0 | 25 | 221 | 0 | 0 | 0 |  | 6 | 80 | 50 | 70 | 21 | 44 | 11 | 30 | 0 | 0 | 0 | 285 | 230 | 188 | 0 | 0 | 0 | 0 | 0 | 43 | 0 | 38 | 43 | 20 | 10 | 33 | 20 | 110 | 63 | 0 | 0 | 0 | 30 | 0 | 47 | 47 | 112 | 0 | 50 | 84 | 0 | 114 | 17 | 0 | 10 | 275 | 24 | 8 | 0 | 97 | 11 | 0 | 84 | 0 | 134 | 0 | 52 | 52 | 92 | 366 | 88 | 70 | 51 | 0 | 260 | 17 | 74 | 106 | 75 | 63 | 350 | 0 | 0 | 162 | 68 | 0 | 17 | 0 | 114 | 17 | 230 | 124 | 0 | 0 | 16 |  | 870 | 0 | 100 | 0 | 65 | 120 | 0 | 0 | 21 | 62 | 32 | 134 | 31 | 110 | 0 | 0 | 0 | 33 | 24 | 92 | 28 | 34 | 30 | 52 | 35 | 0 | 0 | 8 | 0 | 0 | 230 | 0 | 0 | 0 | 0 | 0 | 204 | 0 | 0 | 141 | 0 | 323 | 35 | 10 | 81 | 105 | 77 | 0 | 0 | 55 | 1200 | 170 | 0 | 150 | 0 | 0 | 113 | 50 | 0 | 501 | 0 | 250 | 745 | 0 | 0 |  | 8313 | 6321 | 14634 | 4008 | 870 | 2219 | 21 | 3301 | 2926 | 70 | 374 | 719 | 110 | 0 | 16 | 616.93 | 76.93
21:00 | 0 | 0 | 200 | 180 | 0 | 0 | 0 | 382 | 291 |  | 0 | 450 | 305 | 47 | 95 | 15 | 324 | 0 | 191 | 50 | 66 | 130 | 34 | 0 | 0 | 0 | 35 | 35 | 55 | 19 | 19 | 17 | 33 | 22 | 25 | 0 | 70 | 0 | 115 | 0 | 25 | 219 | 0 | 0 | 0 |  | 6 | 80 | 50 | 70 | 21 | 45 | 11 | 31 | 0 | 0 | 0 | 310 | 230 | 172 | 8 | 0 | 0 | 0 | 0 | 43 | 0 | 38 | 43 | 20 | 10 | 33 | 20 | 112 | 71 | 0 | 18 | 0 | 30 | 0 | 47 | 47 | 112 | 0 | 50 | 84 | 0 | 112 | 17 | 0 | 10 | 310 | 24 | 8 | 0 | 97 | 157 | 0 | 84 | 0 | 134 | 0 | 62 | 52 | 140 | 405 | 87 | 70 | 51 | 0 | 282 | 17 | 74 | 106 | 76 | 64 | 350 | 0 | 0 | 162 | 68 | 0 | 17 | 0 | 114 | 17 | 230 | 124 | 0 | 0 | 19 |  | 773 | 0 | 100 | 0 | 66 | 120 | 0 | 0 | 13 | 59 | 32 | 132 | 33 | 96 | 0 | 0 | 0 | 33 | 24 | 92 | 28 | 34 | 39 | 52 | 35 | 0 | 0 | 8 | 0 | 0 | 200 | 0 | 0 | 0 | 0 | 0 | 216 | 0 | 0 | 142 | 0 | 324 | 35 | 24 | 95 | 105 | 77 | 0 | 0 | 55 | 1232 | 220 | 0 | 150 | 0 | 0 | 113 | 50 | 0 | 500 | 0 | 250 | 760 | 0 | 0 |  | 8801 | 6317 | 15118 | 4224 | 773 | 2315 | 181 | 3379 | 2942 | 70 | 386 | 717 | 112 | 0 | 19 | 384 | 76.95
22:00 | 0 | 0 | 200 | 180 | 0 | 0 | 0 | 392 | 291 |  | 0 | 450 | 295 | 19 | 96 | 15 | 327 | 0 | 194 | 50 | 66 | 130 | 45 | 0 | 0 | 0 | 35 | 35 | 55 | 19 | 19 | 14 | 33 | 23 | 25 | 0 | 70 | 0 | 115 | 0 | 25 | 220 | 0 | 0 | 0 |  | 6 | 82 | 50 | 70 | 24 | 47 | 11 | 35 | 0 | 0 | 0 | 280 | 230 | 170 | 8 | 0 | 0 | 0 | 0 | 43 | 0 | 38 | 43 | 20 | 10 | 33 | 20 | 114 | 92 | 0 | 18 | 0 | 30 | 0 | 47 | 47 | 112 | 0 | 50 | 81 | 0 | 115 | 17 | 0 | 10 | 295 | 24 | 8 | 0 | 95 | 138 | 0 | 84 | 0 | 134 | 0 | 62 | 52 | 142 | 404 | 87 | 70 | 60 | 0 | 282 | 17 | 74 | 106 | 77 | 64 | 350 | 0 | 0 | 162 | 68 | 0 | 17 | 0 | 114 | 17 | 230 | 124 | 0 | 0 | 17 |  | 767 | 0 | 110 | 0 | 66 | 120 | 0 | 0 | 13 | 59 | 32 | 134 | 34 | 110 | 0 | 0 | 0 | 33 | 24 | 92 | 28 | 34 | 35 | 52 | 35 | 0 | 0 | 8 | 0 | 0 | 200 | 0 | 0 | 0 | 0 | 0 | 216 | 0 | 0 | 142 | 0 | 336 | 35 | 20 | 95 | 105 | 77 | 0 | 0 | 55 | 1244 | 220 | 0 | 150 | 0 | 0 | 113 | 50 | 0 | 500 | 0 | 250 | 746 | 0 | 0 |  | 8765 | 6340 | 15105 | 4242 | 767 | 2304 | 158 | 3392 | 2940 | 70 | 386 | 715 | 114 | 0 | 17 | 377.225 | 76.97
23:00 | 0 | 0 | 200 | 180 | 0 | 0 | 0 | 391 | 291 |  | 0 | 450 | 305 | 9 | 96 | 15 | 330 | 0 | 197 | 36 | 40 | 130 | 45 | 0 | 0 | 0 | 35 | 35 | 35 | 19 | 19 | 17 | 33 | 24 | 25 | 0 | 70 | 0 | 118 | 0 | 8 | 223 | 0 | 0 | 0 |  | 6 | 82 | 50 | 70 | 0 | 47 | 11 | 36 | 0 | 0 | 0 | 280 | 230 | 170 | 8 | 0 | 0 | 0 | 0 | 43 | 0 | 38 | 43 | 20 | 10 | 33 | 20 | 128 | 91 | 0 | 18 | 0 | 30 | 0 | 47 | 48 | 112 | 0 | 51 | 81 | 0 | 115 | 17 | 0 | 10 | 295 | 24 | 8 | 0 | 97 | 204 | 0 | 19 | 0 | 122 | 0 | 62 | 51 | 18 | 403 | 69 | 70 | 69 | 0 | 282 | 17 | 74 | 106 | 77 | 64 | 350 | 0 | 0 | 162 | 68 | 0 | 17 | 0 | 93 | 17 | 230 | 72 | 0 | 0 | 2 |  | 767 | 0 | 120 | 0 | 66 | 120 | 0 | 0 | 18 | 48 | 32 | 134 | 36 | 110 | 0 | 0 | 0 | 33 | 25 | 92 | 28 | 34 | 35 | 8 | 35 | 0 | 0 | 8 | 0 | 0 | 200 | 0 | 0 | 0 | 0 | 0 | 215 | 0 | 0 | 143 | 0 | 335 | 35 | 67 | 95 | 105 | 77 | 0 | 0 | 55 | 1244 | 220 | 0 | 150 | 0 | 0 | 56 | 50 | 0 | 500 | 0 | 250 | 757 | 0 | 0 |  | 8463 | 6303 | 14766 | 4267 | 767 | 2317 | 271 | 2950 | 2951 | 70 | 385 | 658 | 128 | 0 | 2 | 700.97 | 76.99
24:00 | 0 | 0 | 200 | 180 | 0 | 0 | 0 | 389 | 291 |  | 0 | 450 | 295 | 9 | 96 | 15 | 334 | 0 | 197 | 24 | 24 | 130 | 45 | 0 | 0 | 0 | 17 | 35 | 35 | 19 | 19 | 21 | 33 | 24 | 8 | 0 | 70 | 0 | 115 | 0 | 8 | 228 | 0 | 0 | 0 |  | 6 | 80 | 50 | 25 | 0 | 47 | 11 | 37 | 0 | 0 | 0 | 300 | 230 | 158 | 8 | 0 | 0 | 0 | 0 | 43 | 0 | 34 | 43 | 20 | 10 | 33 | 20 | 114 | 80 | 0 | 18 | 0 | 30 | 0 | 47 | 48 | 112 | 0 | 51 | 81 | 0 | 112 | 17 | 0 | 10 | 290 | 24 | 8 | 0 | 98 | 203 | 0 | 19 | 0 | 37 | 0 | 25 | 33 | 6 | 402 | 69 | 35 | 68 | 0 | 158 | 17 | 59 | 34 | 36 | 50 | 350 | 17 | 0 | 162 | 68 | 0 | 17 | 0 | 36 | 17 | 230 | 36 | 0 | 0 | 10 |  | 759 | 0 | 120 | 0 | 82 | 120 | 0 | 0 | 10 | 51 | 32 | 110 | 35 | 110 | 0 | 0 | 0 | 34 | 24 | 84 | 28 | 34 | 28 | 8 | 35 | 0 | 0 | 8 | 0 | 0 | 180 | 0 | 0 | 0 | 0 | 0 | 217 | 0 | 0 | 143 | 0 | 331 | 36 | 200 | 35 | 105 | 70 | 0 | 0 | 55 | 1244 | 221 | 0 | 150 | 0 | 0 | 0 | 75 | 0 | 508 | 0 | 250 | 752 | 0 | 0 |  | 7800 | 6284 | 14084 | 4244 | 759 | 2299 | 403 | 2243 | 2934 | 70 | 412 | 596 | 114 | 0 | 10 | 1209.03 | 77.01
KWH | 0 | 0 | 4453250 | 4265100 | 0 | 0 | 0 | 9320450 | 7028000 |  | 0 | 10158000 | 7070953 | 751680 | 1966356 | 283408 | 7821467 | 0 | 4130000 | 664320 | 709776 | 1975200 | 874209 | 0 | 0 | 0 | 518760 | 529548 | 533580 | 377172 | 456000 | 450000 | 804900 | 553300 | 309600 | 0 | 1641000 | 0 | 2600000 | 0 | 279779 | 5262789 | 0 | 0 | 0 |  | 145200 | 1183536 | 1170243 | 958680 | 155520 | 615840 | 251712 | 490560 | 0 | 0 | 0 | 7407500 | 5693000 | 4184000 | 33454 | 0 | 31896 | 0 | 0 | 980952 | 0 | 790736 | 860966 | 439092 | 242460 | 608500 | 419220 | 3091200 | 1272000 | 0 | 383040 | 13650 | 713000 | 0 | 1133400 | 1125216 | 2542336 | 0 | 1279872 | 1773120 | 0 | 2542230 | 389000 | 0 | 243900 | 7150500 | 572784 | 186432 | 0 | 2335964 | 1454686 | 0 | 691200 | 0 | 1364400 | 112590 | 1092480 | 767040 | 521890 | 9086000 | 1699200 | 1019520 | 1303890 | 31320 | 3211636 | 565089 | 1664356 | 1641600 | 664440 | 1009920 | 8399700 | 78720 | 347660 | 1696320 | 1058836 | 0 | 437400 | 234369 | 1851840 | 293760 | 5704900 | 1537236 | 0 | 0 | 352320 |  | 21509818 | 0 | 2888640 | 0 | 1829760 | 3112896 | 0 | 0 | 254880 | 869632 | 194250 | 3119000 | 658688 | 1289088 | 0 | 0 | 0 | 825408 | 298295 | 655232 | 661030 | 765077 | 419416 | 329890 | 552000 | 0 | 0 | 171108 | 0 | 0 | 5191900 | 0 | 0 | 0 | 0 | 0 | 3963682 | 0 | 0 | 3642464 | 0 | 7564072 | 843360 | 894031 | 1221888 | 2254320 | 1161062 | 0 | 43920 | 1139616 | 31443700 | 5133600 | 0 | 1111200 | 35460 | 516960 | 878400 | 957302 | 0 | 11854550 | 194340 | 4778200 | 18185455 | 1296500 | 0 |  | 179093626 | 144710090 | 323803716 | 100121978 | 21509818 | 53086751 | 2348717 | 48805664 | 71453805 | 1641000 | 8033880 | 10531814 | 3091200 | 2826769 | 352320 | 0
Fuel Cost | 0 | 0 | 6501745 | 6354999 | 0 | 0 | 0 | 9786472.5 | 7590240 |  | 0 | 11072220 | 7848757.83 | 8403782.4 | 26054217 | 3755156 | 8760043.04 | 0 | 7227500 | 9712358.4 | 9986548.32 | 32017992 | 8060206.98 | 0 | 0 | 0 | 6598627.2 | 7148898 | 7155307.8 | 282879 | 342000 | 0 | 0 | 0 | 5266296 | 0 | 443070 | 0 | 4914000 | 0 | 4574386.65 | 5473300.56 | 0 | 0 | 0 |  | 1894860 | 19741380.48 | 19917535.86 | 12951766.8 | 1971993.6 | 7125268.8 | 319674.24 | 1633564.8 | 0 | 0 | 0 | 8222325 | 6205370 | 4853440 | 43155.66 | 0 | 36042.48 | 0 | 0 | 1638189.84 | 0 | 13656010.72 | 11579992.7 | 601556.04 | 181845 | 1064875 | 314415 | 22194816 | 1386480 | 0 | 520934.4 | 217581 | 976810 | 0 | 1972116 | 1946623.68 | 2923686.4 | 0 | 2482951.68 | 4042713.6 | 0 | 2567652.3 | 836350 | 0 | 482922 | 7150500 | 429588 | 141688.32 | 0 | 31885908.6 | 30490218.56 | 0 | 9317376 | 0 | 18896940 | 1316177.1 | 11274393.6 | 10477766.4 | 6925480.3 | 8359120 | 20662272 | 14742259.2 | 16494208.5 | 0 | 37704606.64 | 6153819.21 | 17692104.28 | 22276512 | 8564631.6 | 11896857.6 | 7727724 | 1019424 | 5023687 | 21526300.8 | 12049553.68 | 0 | 5712444 | 2800709.55 | 27722044.8 | 3868819.2 | 0 | 0 | 0 | 0 | 0 |  | 64529454 | 0 | 3235276.8 | 0 | 19047801.6 | 51362784 | 0 | 0 | 4590388.8 | 15653376 | 2791372.5 | 3493280 | 1277854.72 | 14051059.2 | 0 | 0 | 0 | 13842092.16 | 5217179.55 | 10247828.48 | 5089931 | 12669675.12 | 7092324.56 | 4496400.7 | 9312240 | 0 | 0 | 129528.756 | 0 | 0 | 27465151 | 0 | 0 | 0 | 0 | 0 | 69205887.72 | 0 | 0 | 4225258.24 | 0 | 7488431.28 | 11334758.4 | 18747830.07 | 14454935.04 | 32574924 | 14745487.4 | 0 | 485316 | 13834938.24 | 283307737 | 5236272 | 0 | 8222880 | 401052.6 | 6063940.8 | 13465872 | 0 | 0 | 0 | 0 | 0 | 0 | 0 | 0 |  | 742139037.7 | 779390519.736 | 1521529557.436 | 107955124.356 | 64529454 | 62347247.81 | 49238048.63 | 615883424.26 | 310772888 | 443070 | 120568671.72 | 151288348.61 | 22194816 | 16308464.05 | 0 | 0
Yesterday Day Peak | 0 | 0 | 190 | 180 | 0 | 0 | 0 | 395 | 293 |  | 0 | 450 | 292 | 29 | 68 | 15 | 315 | 0 | 180 | 33 | 33 | 64 | 21 | 0 | 0 | 0 | 17 | 35 | 25 | 16 | 0 | 21 | 33 | 23 | 8 | 0 | 70 | 0 | 115 | 0 | 8 | 215 | 0 | 0 | 0 |  | 6 | 35 | 47 | 46 | 0 | 6 | 11 | 2 | 0 | 0 | 0 | 325 | 230 | 171 | 0 | 0 | 0 | 0 | 0 | 43 | 0 | 26 | 42 | 18 | 10 | 25 | 18 | 128 | 31 | 0 | 18 | 2 | 30 | 0 | 47 | 46 | 112 | 0 | 48 | 69 | 0 | 0 | 17 | 0 | 10 | 300 | 24 | 8 | 0 | 97 | 64 | 0 | 19 | 0 | 35 | 18 | 48 | 35 | 5 | 406 | 68 | 35 | 51 | 5 | 88 | 17 | 74 | 34 | 27 | 42 | 350 | 13 | 49 | 54 | 34 | 0 | 17 | 34 | 95 | 17 | 230 | 106 | 0 | 0 | 22 |  | 918 | 0 | 110 | 0 | 79 | 120 | 0 | 0 | 8 | 19 | 0 | 126 | 21 | 50 | 0 | 0 | 0 | 34 | 6 | 0 | 28 | 34 | 22 | 8 | 0 | 0 | 0 | 8 | 0 | 0 | 240 | 0 | 0 | 0 | 0 | 0 | 143 | 0 | 0 | 138 | 0 | 281 | 35 | 0 | 35 | 85 | 40 | 0 | 6 | 35 | 1222 | 220 | 0 | 17 | 5 | 30 | 55 | 0 | 0 | 500 | 23 | 205 | 752 | 187 | 0 |  | 13129 | DayPeak
Yesterday Evening Peak | 0 | 0 | 200 | 180 | 0 | 0 | 0 | 382 | 291 | 0 | 0 | 450 | 305 | 47 | 95 | 15 | 324 | 0 | 191 | 50 | 66 | 130 | 34 | 0 | 0 | 0 | 35 | 35 | 55 | 19 | 19 | 17 | 33 | 22 | 25 | 0 | 70 | 0 | 115 | 0 | 25 | 219 | 0 | 0 | 0 | 0 | 6 | 80 | 50 | 70 | 21 | 45 | 11 | 31 | 0 | 0 | 0 | 310 | 230 | 172 | 8 | 0 | 0 | 0 | 0 | 43 | 0 | 38 | 43 | 20 | 10 | 33 | 20 | 112 | 71 | 0 | 18 | 0 | 30 | 0 | 47 | 47 | 112 | 0 | 50 | 84 | 0 | 112 | 17 | 0 | 10 | 310 | 24 | 8 | 0 | 97 | 157 | 0 | 84 | 0 | 134 | 0 | 62 | 52 | 140 | 405 | 87 | 70 | 51 | 0 | 282 | 17 | 74 | 106 | 76 | 64 | 350 | 0 | 0 | 162 | 68 | 0 | 17 | 0 | 114 | 17 | 230 | 124 | 0 | 0 | 19 |  | 773 | 0 | 100 | 0 | 66 | 120 | 0 | 0 | 13 | 59 | 32 | 132 | 33 | 96 | 0 | 0 | 0 | 33 | 24 | 92 | 28 | 34 | 39 | 52 | 35 | 0 | 0 | 8 | 0 | 0 | 200 | 0 | 0 | 0 | 0 | 0 | 216 | 0 | 0 | 142 | 0 | 324 | 35 | 24 | 95 | 105 | 77 | 0 | 0 | 55 | 1232 | 220 | 0 | 150 | 0 | 0 | 113 | 50 | 0 | 500 | 0 | 250 | 760 | 0 | 0 |  | 15118 | EvPeak
Forecast for Evening | 0 | 0 | 200 | 180 | 0 | 0 | 0 | 400 | 290 | 0 | 0 | 450 | 300 | 66 | 96 | 30 | 330 | 0 | 195 | 70 | 82 | 130 | 55 | 0 | 0 | 0 | 35 | 55 | 55 | 19 | 19 | 21 | 33 | 24 | 25 | 0 | 70 | 0 | 115 | 0 | 25 | 225 |  | 0 | 0 | 0 | 12 | 80 | 50 | 70 | 20 | 46 | 11 | 30 | 0 | 0 | 0 | 300 | 230 | 180 | 0 | 0 | 0 | 0 | 0 | 43 | 0 | 40 | 43 | 19 | 10 | 33 | 20 | 169 | 80 | 0 | 19 | 0 | 30 | 0 | 47 | 48 | 112 | 0 | 60 | 80 | 0 | 115 | 17 | 0 | 10 | 300 | 24 | 11 | 0 | 95 | 250 | 0 | 88 | 0 | 135 | 0 | 60 | 51 | 150 | 400 | 88 | 88 | 51 | 0 | 300 | 35 | 51 | 105 | 75 | 64 | 385 | 17 | 0 | 162 | 68 | 0 | 17 |  | 115 | 17 | 230 | 163 |  | 0 | 25 |  | 922 | 0 | 115 |  | 86 | 120 | 0 | 0 | 30 | 55 | 40 | 135 | 34 | 110 | 0 | 0 | 0 | 35 | 35 | 93 | 28 | 34 | 35 | 52 | 35 | 0 | 0 | 8 | 0 | 0 | 180 | 0 | 0 | 0 |  | 0 | 200 | 0 | 0 | 145 | 0 | 320 | 35 | 200 | 95 | 105 | 77 | 0 | 0 | 55 | 1244 | 220 |  | 150 |  |  | 92 | 220 |  | 507 |  | 250 | 750 |  | 0
Forecast for Day | 0 | 0 | 200 | 180 | 0 | 0 | 0 | 400 | 290 | 0 | 0 | 450 | 300 | 25 | 96 | 15 | 330 | 0 | 190 | 40 | 32 | 64 | 45 | 0 | 0 | 0 | 17 | 35 | 35 | 19 | 19 | 21 | 33 | 24 | 8 | 0 | 70 | 0 | 115 | 0 | 8 | 225 |  | 0 | 0 | 0 | 6 | 40 | 50 | 45 | 12 | 26 | 11 | 5 | 0 | 0 | 0 | 280 | 230 | 170 | 0 | 0 | 0 | 0 | 0 | 43 | 0 | 35 | 43 | 15 | 10 | 33 | 20 | 146 | 30 | 0 | 19 | 1.6 | 30 | 0 | 47 | 48 | 112 | 0 | 60 | 78 | 0 | 115 | 17 | 0 | 10 | 300 | 24 | 11 | 0 | 95 | 150 | 0 | 19 | 0 | 35 | 20 | 25 | 34 | 6 | 400 | 68 | 35 | 51 | 5 | 88 | 17 | 51 | 35 | 27 | 38 | 350 | 17 | 50 | 35 | 34 | 0 | 17 | 30 | 72 | 17 | 230 | 90 |  | 0 | 25 |  | 922 | 0 | 115 | 0 | 80 | 120 | 0 | 0 | 20 | 40 | 32 | 135 | 22 | 96 | 0 | 0 | 0 | 35 | 0 | 0 | 28 | 34 | 35 | 8 | 30 | 0 | 0 | 8 | 0 | 0 | 180 | 0 | 0 | 0 | 0 | 0 | 151 | 0 | 0 | 140 | 0 | 300 | 35 | 200 | 35 | 85 | 34 | 0 | 8 | 35 | 1244 | 220 |  | 17 | 6 | 100 | 35 | 220 |  | 500 | 30 | 250 | 750 | 130 | 0 |  |  |  |  | g | h | o | c | h | t | s
Generation at 08:00(Today) | 0 | 0 | 200 | 180 | 0 | 0 | 0 | 384 | 292 | 0 | 0 | 450 | 312 | 25 | 96 | 15 | 300 | 0 | 100 | 17 | 16 | 48 | 44 | 0 | 0 | 0 | 17 | 0 | 0 | 19 | 19 | 20 | 33 | 24 | 8 | 0 | 70 | 0 | 118 | 0 | 8 | 225 | 0 | 0 | 0 | 0 | 6 | 25 | 50 | 25 | 0 | 6 | 9 | 4 | 0 | 0 | 0 | 270 | 230 | 149 | 0 | 0 | 0 | 0 | 0 | 43 | 0 | 36 | 25 | 20 | 10 | 33 | 17 | 116 | 28 | 0 | 18 | 1 | 30 | 0 | 47 | 48 | 80 | 0 | 58 | 75 | 0 | 114 | 17 | 0 | 10 | 270 | 24 | 11 | 0 | 95 | 0 | 0 | 19 | 0 | 35 | 12 | 25 | 17 | 6 | 352 | 69 | 35 | 51 | 2 | 88 | 17 | 55 | 34 | 9 | 25 | 350 | 0 | 10 | 35 | 34 | 0 | 17 | 5 | 36 | 17 | 230 | 17 | 0 | 0 | 21 | 0 | 900 | 0 | 130 | 0 | 81 | 120 | 0 | 0 | 10 | 25 | 24 | 132 | 20 | 96 | 0 | 0 | 0 | 0 | 0 | 0 | 28 | 34 | 0 | 8 | 30 | 0 | 0 | 8 | 0 | 0 | 180 | 0 | 0 | 0 | 0 | 0 | 145 | 0 | 0 | 144 | 0 | 341 | 35 | 0 | 35 | 85 | 34 | 0 | 1 | 35 | 1180 | 190 | 0 | 17 | 1 | 53 | 0 | 0 | 0 | 502 | 11 | 250 | 758 | 45 | 0 | 0 |  |  |  | 154.3902 | 21.7207 | 57.8071 | 51.1145 | 0.30738 | 3.5482 | 3.5023
292.3904
| Minimum Generation |  | 12460 | 7:00
| Highest Generation |  | 15118 | 21:00
| Day Peak Generation |  | 13129 | 12:00
| Evening Peak Generation |  | 15118 | 21:00
| HVDC Max Flow |  | 918 | 12:00
| HVDC EvPeak Flow |  | 773 | 21:00
| Load factor L.F |  | 89.24% | [163 empty] | 1275.5

## P1
POWER GRID COMPANY OF BANGLADESH LTD.
NATIONAL LOAD DESPATCH CENTER
DAILY REPORT
[7 empty] | Reporting Date : | 2023-07-26
Till now the maximum generation is : - |  |  |  | 15648 | 21:00 | Hrs on | 2023-04-19
The Summary of Yesterday's |  |  | 2023-07-25 | Generation & Demand |  | Today's Actual Min Gen. & Probable Gen. & Demand
Day Peak Generation : |  |  | 13129 | MW Hour : | 12:00 | Min. Gen. at | 8:00 | 12359
Evening Peak Generation : |  |  | 15118 | MW Hour : | 21:00 | Available Max Generation : |  | 16086
E.P. Demand (at gen end) : |  |  | 0 | MW Hour : | 21:00 | Max Demand (Evening) : |  | 15600
Maximum Generation : |  |  | 15118 | MW Hour : | 21:00 | Reserve(Generation end) |  | 486
Total Gen. (MKWH) : |  |  | 323.8037 | System Load Factor : | 89.24% | Load Shed : |  | 0
EXPORT / IMPORT THROUGH EAST-WEST INTERCONNECTOR
Export from East grid to West grid :- Maximum |  |  |  | 520 | MW at | 22:00 | Energy
Import from West grid to East grid :- Maximum |  |  |  | - | MW at | - | Energy | -
|  | Water Level of Kaptai Lake at 6:00 A M on |  | 2023-07-26
Actual : |  | 77.13 | Ft.(MSL) , | Rule curve : | 88 | Ft.( MSL )
Gas Consumed : |  | Total = | 1201.52 | MMCFD. | Oil Consumed (PDB) :
HSD :
FO :
Cost of the Consumed Fuel (PDB+Pvt) : |  |  | Gas : | 170302372.166
: |  |  | Coal : | 310772888 | Oil : | 936978493.22 | Total : | 1418053753.386
Load Shedding & Other Information
Area |  | Yesterday |  |  |  | Today
|  |  |  | Estimated Demand (S/S end) |  | Estimated Shedding (S/S end) |  | Rates of Shedding
|  | MW |  | MW |  |  | MW | (On Estimated Demand)
Dhaka |  | 0 | 0:00 | 5180.851 |  |  | 0 | 0%
Chittagong Area |  | 0 | 0:00 | 1427.276 |  |  | 0 | 0%
Khulna Area |  | 0 | 0:00 | 2000.4478 |  |  | 0 | 0%
Rajshahi Area |  | 25 | 600:00 | 1739.7767 |  |  | 0 | 0%
Cumilla Area |  | 64 | 1536:00 | 1431.0033 |  |  | 0 | 0%
Mymensingh Area |  | 210 | 5040:00 | 1064.8547 |  |  | 0 | 0%
Sylhet Area |  | 35 | 840:00 | 596.2968 |  |  | 0 | 0%
Barisal Area |  | 0 | 0:00 | 497.4784 |  |  | 0 | 0%
Rangpur Area |  | 50 | 1200:00 | 972.9682 |  |  | 0 | 0%
Total |  | 384 |  | 14910.953 |  |  | 0
Information of the Generating Units under shut down.
|  | Planned Shut- Down |  |  | Forced Shut- Down
1) Barapukuria ST: Unit- 1,2
2) Ghorasal-3,7
3) Shajibazar 330 MW
4) Baghabari-71,100 MW
5) Raozan unit-2
6) Siddhirganj 210 MW .
Outage | Restore | Additional Information of Machines, lines, Interruption / Forced Load shed etc. | [5 empty] | Remark
Time | Time
08:15 | 00:21 | Kishoreganj-Mymensingh 132kV Ckt-1 Scheduled S/D from
Mymensingh 132/33kV end Due to 132kV Mym-Kish ckt-1 shut
down due to Distance Relay Change work purposes in Kish.
Grid S/S and from Kishoreganj 132/33kV end Due to To Change
Relay.
08:15 | 00:20 | 132kV Mym-Kish ckt-1 shut down due to Distance Relay Change
work purposes in Kish. Grid S/S
08:30 | 23:31 | Naogaon 132/33kV S/S T-3 HT Tripped showing TCSR relays Due
to Problem of NESCO (Underground cables).
08:30 | 23:33 | Naogaon 132/33kV S/S T-3 LT Tripped showing 1) O/C (( B,C-
phase (t)) 2) E/F (t) 3) directional E/F (t) relays Due
to Gas pressure low.
08:36 | 17:58 | Bogura-Natore 132 kV Ckt-1 Project Work S/D from Bogura
132/33kV end Due to S/D and from Natore 132/33kVend.
08:36 | 17:59 | Bogura-Natore 132 kV Ckt-2 Project Work S/D from Bogura
132/33kV end Due to S/D and from Natore 132/33kVend.
08:41 | 11:38 | Shariatpur 132/33kV S/S T1-406T LT Scheduled S/D Due to Red | [5 empty] | 10 MW load interrup.
Hot maintenance by PBS.
08:43 | 11:37 | Shariatpur 132/33kV S/S T1-406T HT Scheduled S/D Due to Red
Hot maintenance by PBS
| 09:14 | Khagrachori 132/33kV S/S TR-1 LT is restored.
| 09:14 | Khagrachori 132/33kV S/S TR-1 HT is restored.
10:46 | 14:45 | Barapukuria 230/132/33kV S/S 230/132 KV T-02, 713T LT
Scheduled S/D Due to RED HOT MAINTENANCE WORK
10:47 | 14:43 | Barapukuria 230/132/33kV S/S 230/132 KV T-02, 713T HT
Scheduled S/D Due to RED HOT MAINTENANCE WORK
10:51 |  | Juldah-Sikalbaha 132kV Ckt-1 Project Work S/D from Juldah
132/33kV end Due to H pole Installation and from Shikalbaha.
230/132kVend.
11:45 |  | Sylhet CCPP 225 MW GT tripped due to generator | [5 empty] | 115 MW generation interrup.
protection trip.
12:11 | 12:53 | Kurigram 132/33kV S/S Transformer T-1 (Tr-403T) LT Forced
S/D Due to Transformer- 01, Incomer-01 CT B-phase Connector
Red Hot.
12:12 | 12:52 | Kurigram 132/33kV S/S Transformer T-1 (Tr-403T) HT Forced
S/D Due to TR-01 , Incomer-01 CT B-phase Connector red hot.
| 12:48 | Aminbazar 400/230/132kV S/S 230 kv Bus 02 is restored.
13:09 |  | Sylhet CCPP 225 MW GT was sync.
13:44 |  | Mymensingh RPCL CCPP GT-3 tripped at 12:33 hrs. GT-4 sync
at 12:59 hrs. ST sync is under process.
14:21 | 16:44 | Khulna (C) S/S Tr-2 415 T LT Forced S/D Due to TR 2 33kv | [5 empty] | 15 MW load interrup.
Incomer Isolator R phase red hot maintenance.
14:22 | 16:43 | Khulna (C) S/S Tr-2 415 T HT Forced S/D Due to TR 2 33kv
Incomer Isolator R phase red hot maintenance.
15:27 | 17:40 | Bogura 230/132kV S/S 230KV Main 1 Forced S/D Due to Red hot
maintenance
16:06 | 17:59 | Narail 132/33kV S/S TR1 (403-T) LT Scheduled S/D Due to 33 | [5 empty] | 20 MW load interrup.
kV feeder No-02 Bus DS Mechanical Switching Operation
Problem Maintenance by JPBS-02
16:07 | 17:58 | Narail 132/33kV S/S TR1 (403-T) HT Scheduled S/D Due to 33
kV feeder No-02 Bus DS Mechanical Switching Operation
Problem Maintenance by JPBS-02
17:16 |  | Meghnaghat - SS power 400kV line was switched on (Loaded)
at 17:16hrs for the first time. About 150MW load flow from
Meghnaghat to SS power and 120MW load flow from SS power to
Madunaghat.
17:39 | 18:28 | Sreepur 230/132/33kV S/S 132/33 kV T-2 LT Tripped showing
Bay Control Protection relays Due to 33 Kv 9 number feeder
jumper Out
17:39 | 18:28 | Sreepur 230/132/33kV S/S 132/33 kV T-1 LT Tripped showing
Bay Control Protection relays Due to 33 Kv 9 number feeder
jumper Out
| 18:19 | Amnura 132/33kV S/S T-1 (406T) HT is restored.
21:37 | 22:39 | Kulaura 132/33kV S/S TR-1 LT Scheduled S/D Due to Pbs red | [5 empty] | 16 MW load interrup.
hot maintenance
21:37 | 22:39 | Kulaura 132/33kV S/S TR-1 HT Scheduled S/D Due to Pbs Red
hot maintenance
07:05 |  | Bogura-Natore 132 kV Ckt-1 Project Work S/D from Bogura
132/33kV end Due to S/D and from Natore 132/33kVend.
07:07 |  | Kushtia 132/33kV S/S T2 LT Scheduled S/D Due to 33 kv | [5 empty] | 35 MW load interrup.
isolator installation
07:07 |  | Bogura-Natore 132 kV Ckt-2 Project Work S/D from Bogura
132/33kV end Due to S/D and from Natore 132/33kVend.
07:08 |  | Kushtia 132/33kV S/S T2 HT Scheduled S/D

## P2
EVENING PEAK GENERATION AND DAY LONG ENERGY DATA OF POWER STATIONS
| Date : | 2023-07-25 | [5 empty] | Page -2
Sl. |  |  |  |  | Present | Peak | Energy
No. | Name of the Power Stations |  | Producer | Installed Capacity | Capacity | Hour | Generated | Remarks
Generation
|  |  |  | Unit No. X Capacity | MW | MW | KWH
1 | Ghorasal Repowered CCPP:Unit-3 (GT |  | PDB | 1*260 | 260 | 0 | 0 | Under maint.
2 | Ghorasal Repowered CCPP Unit-4 |  | PDB | 1*210 | 180 | 200 | 4453250
| Ghorasal TPP Unit-5 |  | PDB | 1*210 | 190 | 180 | 4265100
3 | Ghorasal 365 MW CCPP Unit-7 |  | PDB | 1*243+1*122 | 365 | 0 | 0 | Under maint.
| Ghorashal 78.5 MW PP(MAX) |  | QRPP | 2*40 | 0 | 0 | 0 | Contract Expired
4 | Ghorashal 108 MW PP (Regent) |  | IPP | 34*3.35 | 108 | 0 | 0 | Gas shortage
5 | Haripur GTPP |  | SBU, PDB | 2*32 | 20 | 0 | 0 | Under maint.
6 | Haripur 412 MW CCPP |  | EGCB | 1*273+1*139 | 412 | 382 | 9320450
7 | Haripur 360 MW CCPP(HPL) |  | IPP | 1*235+1*125 | 360 | 291 | 7028000 | Gas shortage
8 | Meghnaghat 450 MW CCPP(MPL) |  | IPP | 2*150+1*150 | 450 | 450 | 10158000
9 | Meghnaghat 100 MW(IEL) |  | NENP | 12*8.9 | 100 | 47 | 751680 | Fuel shortage
10 | Meghnaghat CCPP(Summit) |  | IPP | 2*110+1*110 | 335 | 305 | 7070953 | FGMO
11 | Madanganj 102 PP(Summit) |  | NENP | 6*17 | 102 | 95 | 1966356
12 | Madanganj-55 MW PP(Summit) |  | IPP | 3*17.08+1*11.3 | 55 | 15 | 283408 | Fuel shortage
13 | Keraniganj 100 MW PP (Powerpac) |  | NENP | 8*13.45 | 75 | 34 | 874209 | Fuel shortage
14 | Narshingdi 22 MW PP (Doreen) |  | SIPP, REB | 8*2.90 | 22 | 19 | 377172 | Engine problem
15 | 210 MW Siddhirgonj TPP |  | PDB | 1*210 | 115 | 0 | 0 | Under maint.
16 | Siddhirgonj 2*120 MW GTPP |  | EGCB | 2*105 | 210 | 191 | 4130000
17 | Siddhirganj 100 PP(Dutch Bangla) |  | NENP | 12*8.9 | 100 | 50 | 664320 | Fuel shortage
18 | Siddhirganj 335 MW CCPP |  | EGCB | 1*217+118 | 335 | 324 | 7821467
19 | Gagnagar 102 MW PP (Digital Power) |  | IPP | 12*8.924 | 102 | 66 | 709776 | Fuel shortage
20 | Katpotti 52 MW PP (Sinha) |  | IPP | 7*7.9 | 0 | 0 | 0 | Fuel shortage
21 | Kamalaghat 54 MW PP(Banco Energy) |  | IPP | 3*18 | 54 | 35 | 518760 | Fuel shortage
22 | Kodda 150 MW PP |  | BPDB-RPCL | 9*17.06 | 149 | 130 | 1975200 | Engine problem
23 | Manikganj 55 MW PP (Northern) |  | IPP | 3*19.3 | 55 | 35 | 529548 | Fuel shortage
24 | Nababganj 55 MW PP (Southern power ) |  | IPP | 3*19.3 | 55 | 55 | 533580
25 | Bosila 108 MW PP(CLC) |  | IPP | 12*8.775+1*3.5 | 0 | 0 | 0
26 | Summit Power,(Madhabdi+Ashulia) |  | SIPP,REB | 3*3.67+4*8.73 | 80 | 36 | 906000 | Engine problem
27 | Maona 33 MW PP(Summit) |  | SIPP,REB | 4*8.73 | 33 | 33 | 804900
28 | Rupganj 33 MW PP(Summit) |  | SIPP,REB | 4*8.73 | 33 | 22 | 553300 | Engine problem
29 | Gazipur 52 MW PP |  | RPCL | 6*8.9 | 52 | 25 | 309600 | Fuel shortage
30 | Tongi 80 MW GTPP |  | PDB | 1* 105 | 105 | 0 | 0 | Under maint.
31 | Kodda 300 MW PP Unit-2 (Summit) |  | IPP | 18*17.076 | 300 | 97 | 2335964 | Fuel shortage
32 | Keranigonj 300 MW PP (APR) |  | IPP | 256*1.4 | 300 | 157 | 1454686 | Fuel conservation
33 | Bramhangoan 100 MW PP (Aggreko) |  | IPP | 114*0.959 | 0 | 0 | 0 | Contract Expired
34 | Aurahati 100MW PP (Aggreko) |  | IPP | 0.85*23+0.95*91 | 0 | 0 | 0 | Contract Expired
35 | Kodda 149 MW PP Unit-1 (Summit) |  | IPP | 8*18.45+8.97 | 149 | 134 | 1364400 | Engine problem
36 | Gazipur 100 MW PP |  | RPCL | 6*17.5 | 105 | 70 | 1019520 | Fuel shortage
37 | Meghnaghat 104 MW PP (OPCL) |  | IPP | 18.5*6 | 104 | 0 | 78720 | Fuel shortage
38 | Manikgonj 162MW PP(MPGL) |  | IPP | 9*18 | 162 | 162 | 1696320
39 | Spectra Solar Plant Ltd. |  | IPP | 35 | 35 | 0 | 234369
40 | Kanchan Purbachal Power Generation Ltd. |  | IPP | 18.4*3 | 55 | 17 | 293760 | Fuel shortage
| Dhaka area Total |  |  |  | 5722 | 3657 | 74482768
41 | Chattogram TPP-1 |  | PDB | 1*210 | 180 | 115 | 2600000 | Gas shortage
| Chattogram TPP-2 |  | PDB | 1*210 | 180 | 0 | 0 | Gas shortage
42 | Raozan 25 MW PP |  | RPCL | 3*8.9 | 25 | 25 | 279779
43 | Teknaf 20MW PP (Solartech) |  | IPP | 20 | 20 | 0 | 112590
44 | Patenga 50MW PP (Baraka) |  | IPP | 8*6.98 | 50 | 45 | 615840 | Fuel shortage
45 | Kaptai Hydro: Unit-1,2,3,4, 5 |  | PDB | 2*40+3*50 | 230 | 70 | 1641000 | Low Water level
46 | Sikalbaha 225MW |  | PDB | 1*150+1*75 | 225 | 219 | 5262789
47 | Sikalbaha Peaking GT |  | PDB | 1*150 | 150 | 0 | 0 | Under maint.
48 | Sikalbaha 105 MW PP (Baraka Sikalbaha) |  | IPP | 6*17.5 | 105 | 51 | 1303890 | Fuel shortage
49 | Hathazari 100 MW peaking PP |  | PDB | 11*8.9 | 98 | 80 | 1183536 | Engine problem
50 | Dohazari -Kalaish 100 MW Peaking |  | PDB | 6*17 | 102 | 50 | 1170243 | Fuel shortage
51 | Juldah 100 MW Unit-1 (Acorn) |  | NENP | 8*13.45 | 100 | 70 | 958680 | Fuel shortage
52 | Juldah 100 MW PP Unit-3 (Acorn) |  | IPP | 8*13.5 | 100 | 62 | 1092480 | Fuel shortage
53 | Barabkunda 22 MW PP (Regent) |  | SIPP, PDB | 8*2.90 | 22 | 11 | 251712 | Engine problem
* | Malancha, Ctg. EPZ (United) |  |  | 5*8.73+3*9.34 | 0 | 31 | 490560
54 | Chattogram 108 MW PP (ECPV) |  | IPP | 16*7 | 108 | 21 | 155520 | Fuel shortage
55 | Kaptai 7 MW Solar PP |  | PDB | 7.4 MW | 7 | 0 | 31320
56 | Anwara 300 MW PP (United) |  | IPP | 17*17+24 | 300 | 282 | 3211636 | Fuel shortage
57 | Jodiac Power |  | IPP | 3*18.55+1*3.6 | 54 | 17 | 565089 | Fuel shortage
58 | Karnaphuli Power Ltd. |  | IPP | 18.415*6+6.5 | 110 | 74 | 1664356 | Fuel shortage
59 | Juldah unit-2 (Acorn) |  | IPP | 8*13.6 | 100 | 64 | 1009920 | Fuel shortage
60 | Anlima Energy Ltd. |  | IPP | 6*21.2 | 116 | 68 | 1058836 | Fuel shortage
| Mirsharai 150 MW |  | BPDB-RPCL | 18.5*9 | 163 | 124 | 1537236 | Fuel shortage
| SS Power I |  | SS Power | 0 | 0 | 0 | 0 | On test.
| Cox's Bazar Wind |  | IPP | 66 | 0 | 19 | 352320 | On test.
| Chattogram area Total |  |  |  | 2545 | 1498 | 26549332
61 | Ashuganj TPP Unit- 3 |  | APSCL | 1*150 | 0 | 0 | 0 | Contract Expired
| Ashuganj TPP Unit- 4 |  | APSCL | 1*150 | 0 | 0 | 0 | Contract Expired
| Ashuganj TPP Unit- 5 |  | APSCL | 1*150 | 0 | 0 | 0 | Contract Expired
62 | Ashuganj 225 MW CCPP |  | APSCL | 1*142+1*75 | 221 | 172 | 4184000 | Gas shortage
63 | Ashuganj 450 MW CCPP(North) |  | APSCL | 1*360 | 360 | 310 | 7407500 | Gas shortage
64 | Ashuganj 450 MW CCPP(South) |  | APSCL | 1*360 | 360 | 230 | 5693000 | Gas shortage
| Ashuganj 420 MW CCPP(East) |  | APSCL | 284*1+116*1 | 400 | 230 | 5704900 | Gas shortage
65 | Ashuganj 50 MW PP |  | APSCL | 14*3.968 | 45 | 0 | 31896 | Gas shortage
66 | Ashuganj 55 MW PP (Precision) |  | QRPP | 15*4 | 0 | 0 | 0 | Contract Expired
67 | Ashuganj 195 MW PP (APSCL-United) |  | IPP | 20*9.73+1*16 | 195 | 8 | 33454 | Gas shortage
68 | Ashuganj 51 MW PP (Midland) |  | IPP | 6*9.34 | 51 | 43 | 980952 | Engine problem
69 | Ashuganj 150 MW PP (Midland) |  | IPP | 23*7.015 | 150 | 140 | 521890 | Fuel shortage
70 | Titas 50 MW Peaking PP |  | PDB | 6*8.92 | 52 | 38 | 790736 | Machine problem
71 | Chandpur 150 MW CCPP |  | PDB | 1*106+1*57 | 163 | 0 | 0 | Under maint.
72 | Chandpur 200 MW (Desh energy) |  | IPP | 12*18.4 | 200 | 52 | 767040 | Fuel shortage
73 | Feni 22 MW PP (Doreen) |  | SIPP, PDB | 8*2.90 | 22 | 20 | 439092
74 | Feni 11 MW PP (Doreen) |  | SIPP, REB | 4*2.90 | 11 | 10 | 242460
** | Impoprt (Tripura) |  | Imported power | 0 | 160 | 112 | 3091200
75 | Jangalia 33 MW PP (Summit) |  | SIPP, PDB | 4*8.73 | 33 | 33 | 608500
76 | Jangalia 52 MW PP (Lakdanavi) |  | IPP | 6*8.92 | 52 | 43 | 860966 | Engine problem
77 | Cumilla 25 MW PP (Summit) |  | SIPP, REB | 3*3.67+2*6.97 | 25 | 20 | 419220 | Engine problem
78 | Daudkandi 200 MW PP (B.Trac) |  | IPP | 154*1.4 | 200 | 0 | 0 | Contract Expired
79 | Feni Lanka Power |  | IPP | 7*18.415+1*9.78 | 114 | 106 | 1641600 | Fuel shortage
80 | Chowmuhani 113 MW |  | IPP | 12*9.78+2*3.1 | 113 | 76 | 664440 | Fuel shortage
81 | Bhairob 54.5 MW |  | IPP | 3*18.2 | 54 | 17 | 437400 | Fuel shortage
82 | Chandpur 115(Doreen) |  | IPP | 4*18.5+2*22.5 | 115 | 114 | 1851840
| Cumilla Area Total |  |  |  | 3096 | 1774 | 36372086
83 | RPCL 210MW CCPP |  | IPP | 4*35+1*70 | 202 | 71 | 1272000 | Gas shortage
84 | Tangail 22 MW PP (Doreen) |  | SIPP, PDB | 8*2.90 | 22 | 18 | 383040 | Engine problem
85 | Jamalpur 95 MW PP(Powerpac) |  | IPP | 12*8.924 | 0 | 0 | 0 | Under maint.
86 | Sarishabari 3 MW Solar Plant |  | IPP | 1*3 | 3 | 0 | 13650
87 | Mymensingh 200 MW PP (United) |  | IPP | 9.78*21 | 200 | 84 | 691200 | Fuel shortage
88 | Jamalpur 115 MW PP (United) |  | IPP | 9.78*12 | 115 | 87 | 1699200 | Fuel shortage
89 | Sutiakhali 50 MW Solar PP |  | IPP | 50 | 50 | 0 | 347660
90 | Tangail Palli Power Gen 22 MW |  | IPP | 4*6.7 | 22 | 6 | 145200 | Fuel shortage
| Mymensingh Area Total |  |  |  | 614 | 266 | 4551950
91 | Fenchugonj CCPP Phase-1 |  | PDB | 2*32+1*33 | 70 | 30 | 713000 | Machine problem
92 | Fenchugonj CCPP Phase-2 |  | PDB | 2*35+1*35 | 90 | 0 | 0 | Machine problem
93 | Kushiara 163 MW CCPP (KP) |  | IPP | 1*109+1*54 | 163 | 112 | 2542336 | ST under maint
94 | Shajibazar 330 MW CCPP |  | PDB | 3*110 | 330 | 0 | 0 | Under maint.
95 | Fenchugonj 51 MW PP (Barakatullah) |  | RPP | 19*2.90 | 51 | 47 | 1133400
| Fenchuganj 44 MW (Energyprima) |  | NENP | 12*3.3+5*2 | 50 | 47 | 1125216
96 | Hobiganj 11 MW PP Cofidence-E |  | SIPP, REB | 4*2.90 | 11 | 8 | 186432 | Engine problem
97 | Shahjibazar GTPP Unit- 8 & 9 |  | PDB | 2*35 | 66 | 50 | 1279872
98 | Shahjibazar 86 MW PP (Shahjibazar) |  | RPP | 32*2.90 | 86 | 84 | 1773120
99 | Shahjibazar 100 MW GTPP |  | PDB | 1*100 | 100 | 0 | 0 | Under maint.
100 | Sylhet 225 MW CCPP |  | PDB | 1*142+1*89 | 231 | 112 | 2542230 | Machine problem
101 | Sylhet 20 MW GTPP |  | PDB | 1*20 | 20 | 17 | 389000
| Sylhet 50 MW PP (EPL) |  | NENP | 27*2 | 0 | 0 | 0 | Contract Expired
102 | Shahjahanulla 25 MW PP |  | SIPP, REB | 3*9.34 | 25 | 24 | 572784
103 | Bibiana-II 341 MW CCPP (Summit) |  | IPP | 1*222+1*119 | 341 | 310 | 7150500 | FGMO
104 | Bibiyana-III 400 MW CCPP |  | PDB | 285*1+134*1 | 400 | 405 | 9086000 | FGMO
105 | Sylhet 10MW PP (Desh) |  | RPP | 6*1.95 | 10 | 10 | 243900
106 | Bibiyana South 400 MW |  | PDB | 400 MW | 383 | 350 | 8399700
| Sylhet Area Total |  |  |  | 2427 | 1606 | 37137490
107 | Bheramara GTPP Unit-3 |  | PDB | 1*20 | 16 | 0 | 0 | Fuel shortage
** | Bheramara (HVDC ) |  | Imported power | 2*500 | 1000 | 773 | 21509818
108 | Khulna 115 PP MW (KPCL-2) |  | NENP | 7*17 | 115 | 66 | 1829760 | Fuel shortage
109 | Faridpur 50 MW Peaking PP |  | PDB | 8*6.89 | 54 | 13 | 254880 | Engine problem
110 | Khulna 225 MW CCPP |  | NWPGCL | 1*150+1*75 | 230 | 120 | 3112896 | Fuel shortage
111 | Gopalganj 100 MW Peaking PP |  | PDB | 16*6.98 | 109 | 59 | 869632 | Engine problem
112 | Bheramara 410 MW CCPP |  | NWPGCL | 1*278+1*132 | 410 | 100 | 2888640 | Gas shortage
| Noapara 40 MW PP (Khanjahan Ali) |  | NENP | 5*8.5 | 40 | 32 | 194250 | Fuel shortage
113 | Noapara 100 MW PP (Bangla Trac) |  | IPP | 70*1.4 | 0 | 0 | 0 | Contract Expired
114 | Rupsha 105 MW PP (Orion rupsha) |  | IPP | 6*18.445 | 105 | 35 | 843360 | Fuel shortage
115 | Madhumati 100 MW PP |  | NWPGCL | 6*18 | 105 | 105 | 2254320
116 | Mongla Orion 100 MW Solar PP |  | IPP | 100 | 100 | 0 | 516960
| Khulna 330 MW CCPP (OIL) |  | BPDB | 1*220+1*110 | 220 | 50 | 957302 | Fuel shortage
| Rampal 1320 MW (BIFPCL) |  | NTPC&BPDB | 660*2 | 617 | 500 | 11854550 | Coal shortage.
| Kulna 225 MW CCPP (GAS) |  | NWPGCL | 0 | 0 | 0 | 0 | On test.
| Khulna Area Total |  |  |  | 3121 | 1853 | 47086368
117 | Barisal 110 MW PP (Summit ) |  | IPP | 7*17.076 | 110 | 96 | 1289088
118 | Bhola 33 MW PP (Venture) |  | NENP | 1*34.50 | 40 | 33 | 658688 | Engine problem
119 | Bhola 225 MW CCPP |  | PDB | 2*63+1*68 | 194 | 132 | 3119000 | Machine problem
120 | Bhola 95 MW PP (Aggreko) |  | QRPP | 96*1.10 | 0 | 0 | 0 | Contract Expired
121 | Payra 1320 MW |  | BCPCL | 2*622 | 1244 | 1232 | 31443700
122 | Bhola Nutan Biddut BD LTD |  | IPP | 220 | 220 | 220 | 5133600
123 | United Payra Power Ltd. |  | IPP | 8*18.5+1*9.5 | 150 | 150 | 1111200
| Barisal 307 MW |  | IPP | 307*1 | 307 | 250 | 4778200 | Coal shortage.
| Barisal Area Total |  |  |  | 2265 | 2113 | 47533476
124 | Baghabari 71 MW GTPP |  | PDB | 1*71 | 71 | 0 | 0 | Gas shortage
| Baghabari 100 MW GTPP |  | PDB | 1*100 | 100 | 0 | 0 | Gas shortage
125 | Baghabari 50 MW Peaking PP |  | PDB | 6*8.9 | 52 | 33 | 825408 | Engine problem
126 | Bera 70 MW Peaking PP |  | PDB | 9*8.29 | 71 | 24 | 298295 | Fuel shortage
127 | Amnura 50 MW PP(Sinha) |  | NENP | 7*7.79 | 28 | 28 | 661030
128 | Katakhali 50 MW PP (Northern) |  | QRPP | 6*8.9 | 50 | 34 | 765077 | Engine problem
129 | Katakhali 50 MW Peaking PP |  | PDB | 6*8.7 | 50 | 39 | 419416 | Engine problem
130 | Sirajgonj Unit-1 225MW |  | NWPGCL | 1*150+1*75 | 210 | 0 | 0 | Under maint.
131 | Sirajgonj Unit-2 225MW |  | NWPGCL | 1*150+1*75 | 220 | 216 | 3963682
132 | Sirajgonj Unit-3 225MW |  | NWPGCL | 1*141 | 220 | 142 | 3642464 | Gas shortage
133 | Sirajgonj 400 MW CCPP Unit-4 |  | SNWPGCL | 1*282+1*132 | 414 | 324 | 7564072 | Gas shortage
134 | Santahar 50 MW Peaking PP |  | PDB | 6*8.7 | 50 | 35 | 552000 | Engine problem
135 | Bogra 22 MW PP (GBB) |  | RPP | 6*4 | 0 | 0 | 0 | Contract Expired
136 | Bogura 20 MW PP (Energyprima) |  | NENP | 5*3.3+5*2 | 0 | 0 | 0 | Contract Expired
137 | Ullapara 11 MW PP (Summit) |  | SIPP, REB | 4*2.90 | 11 | 8 | 171108 | Engine problem
138 | Natore 52 MW PP (Rajlanka) |  | IPP | 6*8.92 | 52 | 52 | 329890
139 | Chapainawabganj 100 MW Peaking PP |  | PDB | 12*8.924 | 104 | 92 | 655232 | Fuel shortage
140 | Baghabari 200 MW PP (Paramount) |  | IPP | 135*1.6 | 200 | 24 | 894031 | Low demand
141 | Bagura 113 MW PP (Confidence)-2 |  | IPP | 6*18.55+7.2 | 113 | 95 | 1221888 | Fuel shortage
142 | Confidence Power Bogura Unit-1 113 MW |  | IPP | 6*18.55 | 113 | 55 | 1139616 | Fuel shortage
143 | Sirajgonj 6.55 MW Solar |  | NWPGCL | 1*6 | 6 | 0 | 35460
| Adani Power Jharkhanda Ltd |  | Import | 748*2 | 1496 | 760 | 18185455
| Rajshahi Area Total |  |  |  | 3631 | 1961 | 41324124
144 | Barapukuria TPP Unit-1 |  | PDB | 1*125 | 85 | 0 | 0 | Under maint.
| Barapukuria TPP Unit-2 |  | PDB | 1*125 | 85 | 0 | 0 | Under maint.
145 | Barapukuria 275 MW TPP Unit-3 |  | PDB | 1*275 | 274 | 200 | 5191900
146 | Rangpur 20 MW GTPP |  | PDB | 1*20 | 20 | 0 | 0
147 | Saidpur 20 MW GTPP |  | PDB | 1*20 | 20 | 0 | 0
148 | Rangpur 113 MW PP (Confidence) |  | IPP | 9*6.984+7*7.015+3.15*2 | 113 | 77 | 1161062 | Fuel shortage
149 | Sympa Solar Power 8MW |  | IPP | 8 MW | 8 | 0 | 43920
150 | Energypac Power Venture Thakurgaon Ltd. |  | IPP | 115 | 115 | 113 | 878400
| Intraco Solar 30 MW |  | IPP | 1*30 | 30 | 0 | 194340
| Teesta Solar Limited |  | BPCL | 16*12.5 | 0 | 0 | 1296500
| Rangpur Area Total |  |  |  | 750 | 390 | 8766122
| Total |  |  |  | 24171 | 15118 | 323803716
| Eastern Grid Total |  |  |  | 14404 | 8801 | 179093626
| Western Grid Total |  |  |  | 9767 | 6317 | 144710090
| National Grid Total |  |  |  | 24171 | 15118 | 323803716
*Data collected from respective power station over telephone.
Executive Engineer
Network Operation Division
Page- 3

## P3
POWER GRID COMPANY OF BANGLADESH LTD.
NATIONAL LOAD DESPATCH CENTER
MAXIMUM LOAD SERVED BY DIFFERENT GRID SUB-STATIONS
QF-LDC-09
| Date: | 2023-07-25
| (a) ENTIRE EASTERN GRID : |  | 9634.87 | MW | (b) ENTIRE WESTERN GRID : |  | 4887.4 | MW
| i) Dhaka area |  | 5240.87 | MW | i) Khulna area |  | 1786 | MW
| ii) Chittagong area |  | 1451 | MW | ii) Rajshahi area |  | 1656.4 | MW
| iii) Comilla area |  | 1348 | MW | iii) Barisal area |  | 454 | MW
| iv) Mymensingh area |  | 1017 | MW | iv) Rangpur area |  | 991 | MW
| v) Sylhet area |  | 578 | MW
|  | SYSTEM TOTAL DEMAND ( a + b ) = |  | 14522.27 | MW
MAXIMUM LOAD SERVED BY DIFFERENT SUB-STATIONS
| Sub-station | Load (MW) | Time | Sub-station | Load (MW) | Time | Sub-station | Load (MW) | Time | Sub-station | Load (MW) | Time | Sub-station | Load (MW) | Time
1 | AKS | 9 | 00:00 | Chhatak | 35 | 20:00 | Kamrangirchar | 58.8 | 13:00 | Natore | 165 | 21:00 | Sholosohor | 35 | 12:00
2 | AKSML | 92 | 07:00 | Chowmuhani | 234 | 19:00 | Kaptai | N/A | N/A | Nawabganj | 53.3 | 22:00 | Shyampur | 156 | 12:00
3 | Aftabnagar | 42 | 00:00 | Chuadanga | 120 | 21:00 | Kazla | 99 | 00:00 | Netrakona | 127 | 22:00 | Siddhirganj | 126 | 15:00
4 | Agargaon | 102 | 13:00 | Coxsbazar | 129 | 21:00 | Keranigonj | 80 | 00:00 | New | 92 | 12:00 | Sirajganj | 124 | 20:00
5 | Agrabad | 86 | 12:00 | Cumilla(N) | 204 | 22:00 | Khagrachori | 36 | 19:00 | Niamatpur | 114 | 19:30 | Sonargaon | 91 | 22:00
6 | Amnura | 73 | 22:00 | Cumilla(S) | 144 | 01:00 | Khulna | 98 | 19:30 | Noapara | 52 | 19:00 | Sreemongol | 67 | 23:00
7 | Ashuganj | 75 | 00:00 | Daudkandi | 152 | 21:00 | Khulshi | 200 | 17:00 | PHP | 4 | 13:00 | Sreepur | 74 | 11:00
8 | BIPTC | N/A | N/A | Dhaka | 30 | 13:00 | Kishoreganj | 133 | 23:00 | Pabna | 128 | 22:00 | Srinagar | 49.8 | 22:00
9 | BSRM | 168 | 19:30 | Dhamrai | 128 | 14:00 | Kodda | 301 | 19:30 | Palashbari | 128 | 21:00 | Sunamganj | 55 | 21:00
10 | Bagerhat | 91 | 21:00 | Dhanmondi | 144 | 13:00 | Kulaura | 50 | 23:00 | Panchagarh | 64 | 20:00 | Sylhet | 180 | 19:00
11 | Bakulia | 106 | 21:00 | Dohazari | 108 | 22:00 | Kurigram | 64 | 19:00 | Patuakhali | 113 | 22:00 | TK | 35 | 23:00
12 | Banani | 56 | 13:00 | Faridpur | 170 | 21:00 | Kushtia | 150 | 19:30 | Payra | 22 | 23:00 | Tangail | 213 | 22:00
13 | Bangabhaban | 23 | 10:00 | Fatullah | 67 | 09:00 | Lalbag | 100 | 13:00 | Postogola | 63 | 00:00 | Thakurgaon | 114 | 20:00
14 | Barapukuria | 67 | 19:00 | Fenchuganj | 47 | 17:00 | Lalmonirhat | 53 | 22:00 | Purbachal | 23 | 23:00 | Tongi | 117 | 11:00
15 | Barguna | 22 | 22:00 | Feni | 127 | 21:00 | Madanganj | 44 | 22:00 | Purbasadipur | 149 | 20:00 | Ullon | 48 | 00:00
16 | Barishal | 108 | 20:00 | GPH | 81 | 00:00 | Madaripur | 116 | 23:00 | Rahim | 46 | 10:00 | Uttara | 79 | 16:00
17 | Barishal-230 | 104 | 23:00 | Ghorashal | 60 | 22:00 | Madartek | 96.72 | 23:00 | Rajbari | 74 | 22:00 | UttaraNew | 73 | 16:00
18 | Baroaulia | 75 | 23:00 | Goalpara | 38 | 00:00 | Madunaghat | 60 | 19:00 | Rajendrapur | 106 | 19:30 | Zigatola | 101 | 16:00
19 | Baroirhat | 75 | 19:00 | Gollamari | 56 | 15:00 | Magura | 69 | 22:00 | Rajshahi | 175 | 19:30
20 | Bashundhara | 182 | 15:00 | Gopalganj | 108.6 | 19:30 | Mahasthangarh | 86 | 22:00 | Rajshahi-230 | 43 | 02:00
21 | BashundharaCement | 0 | 00:00 | Gulshan | 148 | 13:00 | Manikganj | 122 | 21:00 | Ramganj | 120 | 19:00
22 | Beanibazar | 75 | 21:00 | Halishahar | 81 | 09:00 | Maniknagar | 106 | 16:00 | Rampur | 33 | 00:00
23 | Benapole | 64 | 13:00 | HaripurSBU | 166 | 21:00 | Matarbari | 49 | 22:00 | Rangamati | 16 | 20:00
24 | Bhaluka | 120 | 18:00 | Hasnabad | 93 | 00:00 | Matuail | 70 | 10:00 | Rangpur | 148 | 18:30
25 | Bhandaria | 52 | 23:00 | Hathazari | 85 | 22:00 | Millgate | 107 | 16:00 | Ruppur | 6 | 16:00
26 | Bhangura | 38 | 19:30 | Ishurdi | 81 | 21:00 | Mirpur | 149 | 15:00 | SSM | 0 | 00:00
27 | Bheramara(GK) | 68 | 23:00 | Jaldhaka | 82 | 21:00 | Mirsorai | 6 | 19:30 | Saidpur | 114 | 21:00
28 | Bhulta | 236 | 23:00 | Jamalpur | 139 | 21:00 | Mithapukur | 44 | 19:00 | Satkhira | 127 | 21:00
29 | Bog-Sherpur | 72 | 20:00 | Jashore | 142 | 13:00 | Modern | 0 | 00:00 | Satmasjid | 112 | 00:00
30 | Bogura | 198 | 21:00 | Jhenaidah | 143 | 19:30 | Mogbazar | 147.7 | 15:00 | Savar | 210 | 15:00
31 | Borhanuddin | 62 | 21:00 | Joydebpur | 191 | 19:00 | Mongla | 30 | 00:00 | Shahjadpur | 115 | 21:00
32 | Brahmanbaria | 155 | 00:00 | Joypurhat | 74 | 19:30 | Motijheel | 44 | 17:00 | Shahjibazar | 127 | 21:00
33 | Cantonment | 166 | 16:00 | Juldah | 28 | 00:00 | Munshiganj | 116 | 00:00 | Shahmirpur | 53 | 23:00
34 | Chandpur | 73 | 21:00 | KSRM | 30 | 12:00 | Mymensingh | 221 | 02:00 | Shariatpur | 90 | 22:00
35 | Chandraghona | 34 | 19:00 | Kabirpur | 296 | 21:00 | Naogaon | 140 | 00:00 | Sherpur | 120 | 19:30
36 | Chapai | 94 | 13:00 | Kachua | 92 | 19:00 | Narail | 61 | 21:00 | Shikalbaha | 31 | 01:00
37 | Charsaidpur | 44 | 02:00 | Kallyanpur | 117 | 00:00 | Narinda | 87 | 13:00 | Shikalbaha-230 | N/A | N/A
38 | Chauddagram | 67 | 19:00 | Kalurghat | 36 | 09:00 | Narshingdi | 176 | 23:00 | Shitalakhya | 110 | 16:00
| Sub Divisional Engineer |  |  |  | Executive Engineer |  |  |  | Superintendent Engineer
| Network Operation Division |  |  |  | Network Operation Division |  |  |  | Load Despatch Circle
| (1) Honbl. State Minister |  |  |  | (8) Executive Director (O & M) PGCB. |  |  |  | (18) C.E. Transmission (1 & 2) PGCB.
| Ministry of Power,Energy & Mineral |  |  |  | (9) Member,Generation,PDB. |  |  |  | (19) S.E. System Protection,PGCB.
| Resources, GOB. |  |  |  | (10) Member,Distribution,PDB. |  |  |  | (20) Director,Public Relation,PDB.
| (2) Secy (Power Divn.)Ministry of |  |  |  | (11) Member,Transmission & |  |  |  | (21) Director Program, PDB.
| Power,Energy & Mineral Resources. |  |  |  | System Operation,PDB. |  |  |  | (22) S.E. Consumer Affairs,PDB.
| (3) Director General,Power cell |  |  |  | (12) Member,P&D,PDB. |  |  |  | (23) Director,Project Planning,PDB.
| (4) Chairman,BERC |  |  |  | (13) C.E (P & D), PGCB. |  |  |  | (24) Director,System Planning,PDB.
| (5) Chairman, BPDB. |  |  |  | (14) G.M. Commercial Operation |  |  |  | (25) Executive Eng.IMD.
| (6) Managing Director, PGCB. |  |  |  | (15) C.E. Generation,PDB. |  |  |  | (26) Executive Eng. EMD.
| (7) Member(Power & Industry) |  |  |  | (16) C.E, (P & D),PDB. |  |  |  | (27) NLDC
| Planning Commission. |  |  |  | (17) C.E. System Operation,PGCB

## Voltage
e
MAXIMUM & MINIMUM VOLTAGES OF DIFFERENT GRID SUB-STATIONS:
| Date: | 2023-07-25 | [7 empty] | QF-LDC-10
| Sub-Station | Max Voltage | Hour | Min | Hour | Sub-Station | Maxm | Hour | Min | Hour
|  |  |  | Voltage |  |  | Voltage |  | Voltage
| 400 KV | KV | Hour | KV | Hour | 400 KV | KV | Hour | KV | Hour
14 | Aminbazar | 396 | 06:00 | 382 | 16:00 | Gopalganj | 403 | 06:00 | 393 | 12:00
| Ashuganj | N/A | N/A | N/A | N/A | Kaliakoir | 397 | 19:00 | 345 | 19:30
| Bhulta | 397 | 06:00 | 386 | 15:00 | Madunaghat_I | 393 | 19:30 | 359 | 17:00
| Bibiana | 404 | 09:00 | 396 | 13:00 | Payra | 410 | 00:00 | 403 | 12:00
| BIPTC | 400 | 21:00 | 391 | 12:00 | Rampal | 406 | 00:00 | 398 | 15:00
| Bogura | N/A | N/A | N/A | N/A
| 230 KV | KV |  | KV |  | 230 KV | KV |  | KV
| Agargaon | 232 | 06:00 | 220 | 16:00 | Hasnabad | 230 | 22:00 | 221 | 16:00
| AKSML | 233 | 19:00 | 222 | 08:00 | Hathazari | 234 | 19:00 | 220 | 12:00
| Aminbazar | 232 | 02:00 | 224 | 15:00 | Ishurdi | 234 | 00:00 | 232 | 08:00
| Ashuganj | 233 | 20:00 | 227 | 15:00 | Jhenaidah | 227 | 00:00 | 217 | 21:00
| Ashuganj-400 | N/A | N/A | N/A | N/A | Kaliakoir | 234 | 18:00 | 224 | 15:00
| Baghabari | 231 | 00:00 | 224 | 07:00 | Keranigonj | 230 | 06:00 | 220 | 16:00
| Barapukuria | 222 | 11:00 | 203 | 19:00 | Khulna(S) | 234 | 00:00 | 227 | 13:00
| Barapukuria-230 | N/A | N/A | N/A | N/A | Madunaghat_I | 236 | 19:30 | 222 | 04:00
| Barishal | 238 | 18:30 | 232 | 02:00 | Maniknagar | 230 | 02:00 | 221 | 15:00
| Bheramara | 233 | 00:00 | 223 | 15:00 | Meghnaghat | 236 | 00:00 | 230 | 11:00
| Bhulta | 234 | 04:00 | 225 | 15:00 | Mirsorai | 235 | 20:00 | 221 | 08:00
| Bibiana | 232 | 03:00 | 227 | 12:00 | Rajshahi | 231 | 00:00 | 219 | 22:00
| BIPTC | 234 | 00:00 | 223 | 13:00 | Rampal | 233 | 00:00 | 226 | 12:00
| Bogura | 225 | 00:00 | 214 | 22:00 | Rampur | N/A | N/A | N/A | N/A
| Borhanuddin | 243 | 18:00 | 238 | 03:00 | Rampura | 232 | 05:00 | 223 | 15:00
| BSRM | 234 | 19:30 | 221 | 12:00 | Shikalbaha | 233 | 19:30 | 221 | 09:00
| Cumilla(N) | 229 | 18:00 | 223 | 12:00 | Shyampur | 230 | 06:00 | 222 | 12:00
| Fenchuganj | 236 | 04:00 | 230 | 12:00 | Siddhirganj | 234 | 01:00 | 226 | 12:00
| Ghorashal | 230 | 00:00 | 230 | 00:00 | Sirajgonj | 235 | 02:00 | 231 | 21:00
| Ghorashal-230 | N/A | N/A | N/A | N/A | Sreepur | 228 | 03:00 | 227 | 00:00
| GPH | 233 | 22:00 | 221 | 09:00 | Tongi | 230 | 06:00 | 221 | 15:00
| Haripur | 230 | 00:00 | 224 | 12:00
| 132 kV | KV |  | KV |  | Tongi | KV |  | KV
| Aftabnagar | 136 | 06:00 | 126 | 12:00 | Lalbag | 135 | 18:00 | 124 | 11:00
| Agargaon | 133 | 06:00 | 124 | 16:00 | Lalmonirhat | 127 | 19:30 | 114 | 22:00
| Agrabad | 138 | 19:30 | 128 | 12:00 | Madanganj | 133 | 03:00 | 127 | 12:00
| AKS | 134 | 22:00 | 125 | 12:00 | Madaripur | 131 | 18:00 | 128 | 12:00
| Aminbazar | 133 | 03:00 | 127 | 15:00 | Madartek | 136 | 06:00 | 127 | 12:00
| Amnura | 139 | 00:00 | 123 | 22:00 | Madunaghat | 139 | 19:30 | 129 | 12:00
| Ashuganj | 139 | 09:00 | 136 | 17:00 | Magura | 137 | 00:00 | 127 | 22:00
| Bagerhat | 135 | 00:00 | 130 | 22:00 | Mahasthangarh | 130 | 09:00 | 119 | 21:00
| Bakulia | 141 | 19:30 | 130 | 12:00 | Manikganj | 134 | 18:00 | 125 | 16:00
| Banani | 135 | 05:00 | 126 | 15:00 | Maniknagar | 130 | 03:00 | 122 | 12:00
| Bangabhaban | 130 | 05:00 | 121 | 16:00 | Matarbari | 128 | 02:00 | 113 | 00:00
| Barapukuria | 133 | 09:00 | 122 | 19:00 | Matuail | 137.7 | 19:00 | 127.7 | 15:00
| Barguna | 137 | 19:30 | 131 | 04:00 | Millgate | 134 | 03:00 | 126 | 12:00
| Barishal | 136 | 00:00 | 130 | 01:00 | Mirpur | 133 | 06:00 | 124 | 16:00
| Barishal-230 | 138 | 18:30 | 132 | 12:00 | Mithapukur | 128 | 09:00 | 116 | 22:00
| Baroaulia | 138 | 19:30 | 127 | 12:00 | Modern | 136 | 19:00 | 129 | 08:00
| Baroirhat | 131 | 19:30 | 122 | 19:00 | Mogbazar | 135 | 02:00 | 127 | 15:00
| Bashundhara | 135 | 04:00 | 126 | 11:00 | Mongla | 136 | 02:00 | 130 | 22:00
| BashundharaCement | 133 | 03:00 | 127 | 12:00 | Motijheel | 130 | 05:00 | 121 | 16:00
| Beanibazar | 131 | 00:00 | 122 | 12:00 | Munshiganj | 133 | 18:00 | 128 | 12:00
| Benapole | 133 | 00:00 | 125 | 13:00 | Mymensingh | 132 | 19:30 | 115 | 11:00
| Bhaluka | 125 | 06:00 | 120 | 11:00 | Naogaon | 126 | 09:00 | 110 | 22:00
| Bhandaria | 132 | 10:00 | 128 | 03:00 | Narail | 137 | 00:00 | 126 | 22:00
| Bhangura | 136 | 00:00 | 129 | 22:00 | Narinda | 0 | 00:00 | N/A | N/A
| Bheramara | 133 | 00:00 | 129 | 15:00 | Narshingdi | 127 | 00:00 | 120 | 15:00
| Bheramara(GK) | 135 | 00:00 | 129 | 21:00 | Natore | 133 | 00:00 | 125 | 22:00
| Bhulta | 124 | 19:00 | 116 | 15:00 | Nawabganj | 136 | 18:00 | 124 | 12:00
| Bog-Sherpur | 132 | 09:00 | 123 | 21:00 | Netrakona | 130 | 23:00 | 118 | 13:00
| Bogura | 132 | 00:00 | 123 | 22:00 | New | 135 | 06:00 | 127 | 12:00
| Bogura-230 | 132 | 00:00 | 123 | 22:00 | Niamatpur | 121 | 00:00 | 99 | 22:00
| Brahmanbaria | 135 | 03:00 | 122 | 19:00 | Noapara | 137 | 00:00 | 131 | 22:00
| Cantonment | 133 | 06:00 | 124 | 16:00 | Pabna | 133 | 00:00 | 126 | 21:00
| Chandpur | 130 | 18:00 | 119 | 02:00 | Palashbari | 126 | 00:00 | 114 | 22:00
| Chandraghona | 137 | 20:00 | 131 | 00:00 | Panchagarh | 132 | 19:30 | 107 | 21:00
| Chapai | 131 | 18:00 | 124 | 22:00 | Patuakhali | 139 | 19:30 | 134 | 01:00
| Charsaidpur | 133 | 06:00 | 128 | 12:00 | Payra | 139 | 19:30 | 136 | 12:00
| Chauddagram | 132 | 19:30 | 124 | 12:00 | PHP | 132 | 19:00 | 123 | 12:00
| Chhatak | 132 | 00:00 | 121 | 12:00 | Postogola | 134 | 04:00 | 129 | 12:00
| Chowmuhani | 128 | 18:00 | 120 | 00:00 | Purbachal | 135 | 03:00 | 125 | 12:00
| Chuadanga | 132 | 00:00 | 118 | 22:00 | Purbasadipur | 127 | 19:30 | 109 | 21:00
| Coxsbazar | 126 | 00:00 | 119 | 17:00 | Rahim | 133 | 01:00 | 129 | 12:00
| Cumilla(N) | 133 | 18:00 | 129 | 01:00 | Rajbari | 127 | 00:00 | 122 | 22:00
| Cumilla(S) | 133 | 19:30 | 125 | 13:00 | Rajendrapur | 137 | 18:30 | 126 | 15:00
| Daudkandi | 130 | 19:30 | 125 | 12:00 | Rajshahi | 135 | 00:00 | 127 | 22:00
| Dhaka | 136 | 06:00 | 127 | 12:00 | Rajshahi-230 | 136 | 00:00 | 127 | 06:00
| Dhamrai | 134 | 04:00 | 127 | 11:00 | Ramganj | 127 | 23:00 | 116 | 02:00
| Dhanmondi | 133 | 03:00 | 127 | 12:00 | Rampur | 137 | 19:00 | 128 | 12:00
| Dohazari | 135 | 14:00 | 128 | 00:00 | Rampura | 135 | 05:00 | 126 | 15:00
| Faridpur | 128 | 18:00 | 123 | 22:00 | Rangamati | 138 | 19:30 | 127 | 12:00
| Fatullah | 130 | 06:00 | 124 | 12:00 | Rangpur | 127 | 10:00 | 114 | 21:00
| Fenchuganj | 135 | 06:00 | 128 | 12:00 | Ruppur | 135 | 00:00 | 128 | 22:00
| Feni | 133 | 23:00 | 123 | 19:00 | Saidpur | 128 | 15:00 | 112 | 21:00
| Ghorashal | 139 | 00:00 | 135 | 11:00 | Satkhira | 136 | 18:00 | 128 | 21:00
| Goalpara | 140 | 18:00 | 135 | 12:00 | Satmasjid | 132 | 06:00 | 124 | 16:00
| Gollamari | 138 | 18:00 | 133 | 22:00 | Savar | 133 | 00:00 | 124 | 16:00
| Gopalganj | 135 | 00:00 | 131 | 12:00 | Shahjadpur | 140 | 00:00 | 135 | 06:00
| Gopalganj-400 | 130 | 09:00 | 126 | 12:00 | Shahjibazar | 132 | 10:00 | 125 | 19:00
| Gulshan | 134 | 01:00 | 126 | 12:00 | Shahmirpur | 140 | 19:30 | 130 | 12:00
| Halishahar | 139 | 19:30 | 129 | 12:00 | Shariatpur | 130 | 18:00 | 126 | 12:00
| Haripur | 133 | 01:00 | 129 | 12:00 | Sherpur | 130 | 19:30 | 114 | 15:00
| HaripurSBU | 133 | 01:00 | 129 | 12:00 | Shikalbaha | 129 | 19:30 | 120 | 12:00
| Hasnabad | 134 | 00:00 | 130 | 11:00 | Shikalbaha-230 | 141 | 19:30 | 132 | 00:00
| Hathazari | 139 | 19:30 | 130 | 05:00 | Shitalakhya | 133 | 06:00 | 127.7 | 15:00
| Ishurdi | 135 | 00:00 | 129 | 21:00 | Sholosohor | 138 | 19:30 | 126 | 12:00
| Jaldhaka | 125 | 15:00 | 108 | 22:00 | Shyampur | 129 | 06:00 | 123 | 12:00
| Jamalpur | 132 | 19:30 | 117 | 13:00 | Shyampur-230 | 130 | 06:00 | 124 | 12:00
| Jashore | 135 | 18:00 | 127 | 13:00 | Siddhirganj | 133 | 05:00 | 129 | 12:00
| Jhenaidah | 138 | 00:00 | 129 | 21:00 | Sirajganj | 132 | 00:00 | 123 | 22:00
| Jhenaidah-230 | 138 | 00:00 | 130 | 22:00 | Sonargaon | 131 | 03:00 | 129 | 00:00
| Joydebpur | 135 | 05:00 | 130 | 11:00 | Sreemongol | 130 | 00:00 | 125 | 14:00
| Joypurhat | 121 | 00:00 | 104 | 22:00 | Sreepur | 128 | 03:00 | 127 | 00:00
| Juldah | 140 | 22:00 | 132 | 00:00 | Srinagar | 136 | 18:00 | 124 | 12:00
| Kabirpur | 137 | 18:00 | 124 | 12:00 | SSM | 141 | 19:30 | 130 | 12:00
| Kachua | 130 | 10:00 | 123 | 01:00 | Sunamganj | 131 | 00:00 | 118 | 19:00
| Kaliakoir | 138 | 18:00 | 130 | 11:00 | Sylhet | 130 | 04:00 | 125 | 12:00
| Kallyanpur | 128 | 03:00 | 122 | 15:00 | Tangail | 133 | 19:30 | 124 | 14:00
| Kalurghat | 138 | 19:30 | 128 | 12:00 | Thakurgaon | 126 | 19:30 | 106 | 07:00
| Kamrangirchar | 136 | 19:30 | 120 | 12:00 | TK | 140 | 19:30 | 129 | 12:00
| Kaptai | N/A | N/A | N/A | N/A | Tongi | 136 | 06:00 | 130 | 11:00
| Kazla | 129 | 04:00 | 121 | 13:00 | Ullon | 135 | 06:00 | 127 | 12:00
| Keranigonj | 136 | 18:00 | 125 | 12:00 | Uttara | 132 | 06:00 | 124 | 15:00
| Khagrachori | 138 | 19:30 | 124 | 09:00 | UttaraNew | 133 | 00:00 | 124 | 16:00
| Khulna | 138 | 00:00 | 134 | 12:00 | Zigatola | 136 | 18:00 | 124 | 12:00
| Khulna(S) | 139 | 18:00 | 134 | 12:00
| Khulshi | 135 | 18:00 | 126 | 12:00
| Kishoreganj | 131 | 19:30 | 127 | 00:00
| Kodda | 136 | 18:00 | 127 | 08:00
| KSRM | 138 | 19:00 | 126 | 12:00
| Kulaura | 133 | 00:00 | 127 | 12:00
| Kurigram | 126 | 15:00 | 108 | 19:00
| Kushtia | 134 | 00:00 | 127 | 22:00

## L-Curve
Date | 2023-07-25
.
TIME | E-W INT.(Export) | EAST GRID | WEST GRID | TOTAL |  |  | DAILY LOAD CURVE
0:00 | 900 | 7800 | 6284 | 14084 |  |  |  | QF-LDC-11
0:30 | 905 | 7546 | 6162 | 13708 | Date: | 2023-07-25
1:00 | 910 | 7292 | 6040 | 13332
1:30 | 925 | 7254.5 | 6013 | 13267.5
2:00 | 940 | 7217 | 5986 | 13203
2:30 | 930 | 7109.5 | 5899.5 | 13009 | [5 empty] | Gen. at Eve. Peak | 15118 | 15118 MW (21:00 )
3:00 | 920 | 7002 | 5813 | 12815 | [6 empty] | 21:00
3:30 | 890 | 6977 | 5784 | 12761 | [5 empty] | Gen. at Day Peak | 13129 | 13129 MW (12:00 )
4:00 | 860 | 6952 | 5755 | 12707 | [6 empty] | 12:00
4:30 | 815 | 7020.5 | 5725 | 12745.5 | [5 empty] | Highest Generation | 15118
5:00 | 770 | 7089 | 5695 | 12784 | [6 empty] | 21:00
5:30 | 762 | 7052.5 | 5649.5 | 12702
6:00 | 754 | 7016 | 5604 | 12620
6:30 | 742 | 6937 | 5603 | 12540
7:00 | 730 | 6858 | 5602 | 12460
7:30 | 865 | 6855 | 5624 | 12479
8:00 | 1000 | 6852 | 5646 | 12498
8:30 | 1010 | 6907.5 | 5610.5 | 12518
9:00 | 1020 | 6963 | 5575 | 12538
9:30 | 1035 | 6952.5 | 5576 | 12528.5
10:00 | 1050 | 6942 | 5577 | 12519
10:30 | 1120 | 7087.5 | 5596.5 | 12684
11:00 | 1190 | 7233 | 5616 | 12849
11:30 | 1190 | 7258.5 | 5730.5 | 12989
12:00 | 1190 | 7284 | 5845 | 13129
12:30 | 1170 | 7376 | 5838.5 | 13214.5
13:00 | 1150 | 7468 | 5832 | 13300
13:30 | 1145 | 7418.5 | 5915.5 | 13334
14:00 | 1140 | 7369 | 5999 | 13368
14:30 | 1140 | 7383 | 5965.5 | 13348.5
15:00 | 1140 | 7397 | 5932 | 13329
15:30 | 1125 | 7364.5 | 5882.5 | 13247
16:00 | 1110 | 7332 | 5833 | 13165
16:30 | 1108 | 7336.5 | 5794.5 | 13131
17:00 | 1106 | 7341 | 5756 | 13097
17:30 | 1070 | 7296 | 5730 | 13026
18:00 | 1034 | 7251 | 5704 | 12955
18:30 | 932 | 7754.5 | 5778 | 13532.5
19:00 | 830 | 8258 | 5852 | 14110
19:30 | 884 | 8313 | 6336 | 14649
20:00 | 680 | 8313 | 6321 | 14634 |  |  |  | Executive Engineer
20:30 | 605 | 8557 | 6319 | 14876 |  |  |  | Network Operation Division
21:00 | 530 | 8801 | 6317 | 15118
21:30 | 525 | 8783 | 6328.5 | 15111.5
22:00 | 520 | 8765 | 6340 | 15105 |  |  |  |  | Page 6 of 7
22:30 | 663 | 8614 | 6321.5 | 14935.5
23:00 | 806 | 8463 | 6303 | 14766
23:30 | 853 | 8131.5 | 6293.5 | 14425
24:00 | 900 | 7800 | 6284 | 14084
15118 MW (21:00 )
13129 MW (12:00 )

## En-Curve
DAILY ENERGY CURVE
Date | 2023-07-25 |  | Energy |  | 323803716
QF-LDC-12
TIME | GAS | HVDC | P.GEN(GAS). | P.GEN(HSD) | P.GEN(HFO). | COAL | HYDRO | G.GEN(HSD) | G.GEN(HFO) | TRIPURA | SOLAR | WIND | SHORTAGE
0:00 | 4244 | 759 | 2299 | 403 | 2243 | 2934 | 70 | 412 | 596 | 114 | 0 | 10 | 1209.03
0:30 | 4250 | 837.5 | 2279.5 | 376.5 | 1910.5 | 2884.5 | 70 | 412.5 | 551.5 | 129 | 0 | 6.5 | 1209.985 |  | Date: | 43670
1:00 | 4256 | 916 | 2260 | 350 | 1578 | 2835 | 70 | 413 | 507 | 144 | 0 | 3 | 1210.94
1:30 | 4256 | 916.5 | 2258 | 300 | 1573.5 | 2839.5 | 70 | 413 | 495 | 144 | 0 | 2 | 1129.2875 | [7 empty] | Total Energy | 323.8037 | 323.8037 | Total Energy Gen 323.804 MKWHr Energy Not Served 19.317 MKWHr Energy Requirement 343.121 MKWHr
2:00 | 4256 | 917 | 2256 | 250 | 1569 | 2844 | 70 | 413 | 483 | 144 | 0 | 1 | 1047.635 | [7 empty] | Energy not Served | 19.317 | 19.317
2:30 | 4243.5 | 917 | 2279 | 125 | 1527 | 2844 | 70 | 413 | 446.5 | 142 | 0 | 2 | 1089.655 | [7 empty] | Energy Requirement | 343.1207 | 343.1207
3:00 | 4231 | 917 | 2302 | 0 | 1485 | 2844 | 70 | 413 | 410 | 140 | 0 | 3 | 1131.675
3:30 | 4229.5 | 917 | 2281 | 0 | 1481.5 | 2844 | 70 | 413 | 382 | 140 | 0 | 3 | 1087.745
4:00 | 4228 | 917 | 2260 | 0 | 1478 | 2844 | 70 | 413 | 354 | 140 | 0 | 3 | 1043.815
4:30 | 4249 | 917 | 2290.5 | 0 | 1493 | 2841 | 70 | 388 | 354 | 138 | 0 | 5 | 911.5475
5:00 | 4270 | 917 | 2321 | 0 | 1508 | 2838 | 70 | 363 | 354 | 136 | 0 | 7 | 779.28
5:30 | 4260.5 | 917 | 2308.5 | 0 | 1499 | 2839 | 70 | 313 | 347 | 132 | 6.5 | 9.5 | 714.34
6:00 | 4251 | 917 | 2296 | 0 | 1490 | 2840 | 70 | 263 | 340 | 128 | 13 | 12 | 649.4
6:30 | 4195.5 | 917 | 2277 | 0 | 1486.5 | 2842 | 70 | 263 | 304 | 123 | 46 | 16 | 678.05 | [6 empty] | Coal
7:00 | 4140 | 917 | 2258 | 0 | 1483 | 2844 | 70 | 263 | 268 | 118 | 79 | 20 | 706.7
7:30 | 4129 | 917 | 2228 | 0 | 1482 | 2853.5 | 70 | 263 | 267 | 123 | 129 | 17.5 | 712.43 | [5 empty] | Oil
8:00 | 4118 | 917 | 2198 | 0 | 1481 | 2863 | 70 | 263 | 266 | 128 | 179 | 15 | 718.16
8:30 | 4129 | 917 | 2175 | 0 | 1486.5 | 2852.5 | 70 | 263 | 259.5 | 130 | 216 | 19.5 | 746.81
9:00 | 4140 | 917 | 2152 | 0 | 1492 | 2842 | 70 | 263 | 253 | 132 | 253 | 24 | 775.46
9:30 | 4062.5 | 917 | 2150 | 0 | 1534.5 | 2835.5 | 70 | 263 | 259 | 130 | 286 | 21 | 856.1575
10:00 | 3985 | 917 | 2148 | 0 | 1577 | 2829 | 70 | 263 | 265 | 128 | 319 | 18 | 936.855
10:30 | 4064.5 | 917 | 2168 | 0 | 1639.5 | 2834 | 70 | 263 | 274.5 | 131 | 306 | 16.5 | 874.78
11:00 | 4144 | 917 | 2188 | 0 | 1702 | 2839 | 70 | 263 | 284 | 134 | 293 | 15 | 812.705
11:30 | 4089.5 | 917.5 | 2187 | 32 | 1750 | 2879 | 70 | 263 | 325.5 | 131 | 326 | 18.5 | 917.755
12:00 | 4035 | 918 | 2186 | 64 | 1798 | 2919 | 70 | 263 | 367 | 128 | 359 | 22 | 1022.805
12:30 | 3987.5 | 918 | 2179 | 125.5 | 1844 | 2918.5 | 70 | 263 | 408.5 | 133 | 347 | 20.5 | 932.5575
13:00 | 3940 | 918 | 2172 | 187 | 1890 | 2918 | 70 | 263 | 450 | 138 | 335 | 19 | 842.31
13:30 | 3940 | 918 | 2172 | 187 | 1890 | 2918 | 70 | 263 | 450 | 138 | 335 | 19 | 842.31
14:00 | 3940 | 918 | 2172 | 187 | 1890 | 2918 | 70 | 263 | 450 | 138 | 335 | 19 | 842.31
14:30 | 3995 | 918 | 2173 | 144.5 | 1898.5 | 2960.5 | 70 | 263 | 422 | 136 | 313.5 | 20.5 | 908.6825
15:00 | 4050 | 918 | 2174 | 102 | 1907 | 3003 | 70 | 263 | 394 | 134 | 292 | 22 | 975.055
15:30 | 4078 | 918 | 2188 | 51 | 1922.5 | 2981 | 70 | 263 | 396 | 124 | 233 | 22.5 | 981.74
16:00 | 4106 | 918 | 2202 | 0 | 1938 | 2959 | 70 | 263 | 398 | 114 | 174 | 23 | 988.425
16:30 | 4077 | 918 | 2202.5 | 0 | 1997 | 2938 | 70 | 263 | 403.5 | 120 | 119 | 23 | 925.395
17:00 | 4048 | 918 | 2203 | 0 | 2056 | 2917 | 70 | 263 | 409 | 126 | 64 | 23 | 862.365
17:30 | 3961.5 | 918 | 2108 | 0 | 2141 | 2919.5 | 70 | 263 | 458 | 124 | 44 | 19 | 653.1825
18:00 | 3875 | 918 | 2013 | 0 | 2226 | 2922 | 70 | 263 | 507 | 122 | 24 | 15 | 444
18:30 | 3993.5 | 918 | 2097 | 91.5 | 2472 | 2894 | 70 | 263.5 | 577.5 | 130 | 12 | 13.5 | 441.65
19:00 | 4112 | 918 | 2181 | 183 | 2718 | 2866 | 70 | 264 | 648 | 138 | 0 | 12 | 439.3
19:30 | 4109 | 918 | 2177 | 44 | 3241 | 2939 | 70 | 329 | 688 | 118 | 0 | 16 | 528.115
20:00 | 4008 | 870 | 2219 | 21 | 3301 | 2926 | 70 | 374 | 719 | 110 | 0 | 16 | 616.93
20:30 | 4116 | 821.5 | 2267 | 101 | 3340 | 2934 | 70 | 380 | 718 | 111 | 0 | 17.5 | 500.465
21:00 | 4224 | 773 | 2315 | 181 | 3379 | 2942 | 70 | 386 | 717 | 112 | 0 | 19 | 384
21:30 | 4233 | 770 | 2309.5 | 169.5 | 3385.5 | 2941 | 70 | 386 | 716 | 113 | 0 | 18 | 380.6125
22:00 | 4242 | 767 | 2304 | 158 | 3392 | 2940 | 70 | 386 | 715 | 114 | 0 | 17 | 377.225
22:30 | 4254.5 | 767 | 2310.5 | 214.5 | 3171 | 2945.5 | 70 | 385.5 | 686.5 | 121 | 0 | 9.5 | 539.0975
23:00 | 4267 | 767 | 2317 | 271 | 2950 | 2951 | 70 | 385 | 658 | 128 | 0 | 2 | 700.97
23:30 | 4255.5 | 763 | 2308 | 337 | 2596.5 | 2942.5 | 70 | 398.5 | 627 | 121 | 0 | 6 | 955 |  | Max Temp. in Dhaka |  | 36.6° C
24:00 | 4244 | 759 | 2299 | 403 | 2243 | 2934 | 70 | 412 | 596 | 114 | 0 | 10 | 1209.03
Executive Engineer
Network Operation Division
Page 5 of 7
GAS
Oil
HVDC
COAL
HYDRO
SOLAR
Total Energy Gen 323.804 MKWHr Energy Not Served 19.317 MKWHr Energy Requirement 343.121 MKWHr
Shortage
Note on W13: Author:

## Generation
g | 2023-07-25
Si No | Unit | 1:00 | 2:00 | 3:00 | 4:00 | 5:00 | 6:00 | 7:00 | 8:00 | 9:00 | 10:00 | 11:00 | 12:00 | 13:00 | 14:00 | 15:00 | 16:00 | 17:00 | 18:00 | 18:30 | 19:00 | 19:30 | 20:00 | 21:00 | 22:00 | 23:00 | 24:00 | KWH
1 | Karnaphuli Hydro PP Unit-1, 2 & 3 | 70 | 70 | 70 | 70 | 70 | 70 | 70 | 70 | 70 | 70 | 70 | 70 | 70 | 70 | 70 | 70 | 70 | 70 |  | 70 | 70 | 70 | 70 | 70 | 70 | 70 | 1641000
2 | Karnaphuli Hydro PP Unit-4 & 5
3 | Chattogram TPP-1 | 116 | 113 | 112 | 116 | 115 | 114 | 116 | 115 | 118 | 104 | 116 | 115 | 113 | 112 | 115 | 112 | 115 | 115 |  | 115 | 115 | 115 | 115 | 115 | 118 | 115 | 2600000
4 | Chattogram TPP-2
5 | Raozan 25 MW PP | 8 | 8 | 8 | 8 | 8 | 8 | 8 | 8 | 8 | 8 | 8 | 8 | 8 | 8 | 8 | 8 | 12 | 17 |  | 25 | 25 | 25 | 25 | 25 | 8 | 8 | 279779
| Teknaf 20MW PP (Solartech) | [5 empty] | 1 | 3 | 12 | 18 | 8 | 13 | 18 | 5 | 12 | 15 | 8 | 2 | 1 | [8 empty] | 112590
6 | Sikalbaha 225MW CCPP (Gas) | 226 | 226 | 226 | 226 | 226 | 226 | 223 | 227 | 227 | 221 | 216 | 215 | 218 | 221 | 217 | 215 | 222 | 223 |  | 222 | 223 | 221 | 219 | 220 | 223 | 228 | 5262789
7 | Sikalbaha 225MW CCPP(Oil)
8
9 | Sikalbaha 150MW GTPP
10 | Sikalbaha 150MW GTPP(Oil)
| Dohazari -Kalaish 100 MW Peaking | 50 | 50 | 50 | 50 | 50 | 50 | 50 | 50 | 50 | 48 | 47 | 47 | 47 | 46 | 45 | 45 | 48 | 48 |  | 50 | 50 | 50 | 50 | 50 | 50 | 50 | 1170243
12 | Hathazari 100 MW peaking PP | 33 | 33 | 33 | 33 | 33 | 33 | 33 | 33 | 33 | 33 | 32 | 35 | 48 | 48 | 48 | 48 | 65 | 80 |  | 80 | 80 | 80 | 80 | 82 | 82 | 80 | 1183536
| Sikalbaha 105 MW PP (Baraka Sikalbaha) | 51 | 51 | 51 | 51 | 51 | 51 | 51 | 51 | 51 | 51 | 51 | 51 | 51 | 51 | 51 | 51 | 51 | 51 |  | 51 | 51 | 51 | 51 | 60 | 69 | 68 | 1303890
Daudkandi 200 MW PP (B.Trac)
14 | Titas 50 MW Peaking PP | 37 | 37 | 37 | 37 | 37 | 37 | 37 | 36 | 33 | 25 | 26 | 26 | 26 | 26 | 26 | 26 | 26 | 32 |  | 36 | 36 | 38 | 38 | 38 | 38 | 34 | 790736
15 | 210 MW Siddhirgonj TPP
16 | Siddhirgonj 2*120 MW GTPP | 195 | 197 | 195 | 161 | 195 | 197 | 137 | 137 | 196 | 133 | 187 | 180 | 191 | 192 | 186 | 184 | 191 | 75 |  | 187 | 120 | 100 | 191 | 194 | 197 | 197 | 4130000
17 | Siddhirganj 335 MW CCPP | 327 | 329 | 328 | 332 | 332 | 333 | 332 | 333 | 330 | 326 | 324 | 315 | 322 | 319 | 317 | 313 | 317 | 280 |  | 320 | 335 | 290 | 324 | 327 | 330 | 334 | 7821467
18 | Kodda 300 MW PP Unit-2 (Summit) | 98 | 97 | 97 | 97 | 97 | 97 | 97 | 97 | 97 | 92 | 95 | 97 | 97 | 97 | 95 | 95 | 95 | 97 |  | 95 | 95 | 97 | 97 | 95 | 97 | 98 | 2335964
19 | Ashuganj 195 MW PP (APSCL-United) | [22 empty] | 8 | 8 | 8 | 8 | 33454
20 | Ghorasal TPP (Unit-1&2)
21 | Ghorasal Repowered CCPP:Unit-3 (GT
22 | Ghorasal Repowered CCPP Unit-4 | 190 | 190 | 189 | 190 | 190 | 190 | 190 | 190 | 190 | 140 | 190 | 190 | 190 | 190 | 190 | 190 | 190 | 190 |  | 200 | 200 | 200 | 200 | 200 | 200 | 200 | 4453250
23 | Ghorasal TPP Unit-5 | 180 | 180 | 180 | 180 | 180 | 180 | 180 | 180 | 180 | 180 | 180 | 180 | 180 | 180 | 180 | 180 | 180 | 180 |  | 180 | 180 | 180 | 180 | 180 | 180 | 180 | 4265100
24 | Ghorasal 6
25 | Ghorasal 365 MW CCPP Unit-7
26 | SS Power I
28 | Ashuganj TPP Unit- 3
29 | Ashuganj TPP Unit- 4
30 | Ashuganj TPP Unit- 5
32 | Ashuganj 50 MW PP | 3 | 3 | 3 | 3 | 3 | 3 | 3 | 3 | 3 | 0 | [16 empty] | 31896
33 | Ashuganj 225 MW CCPP | 177 | 175 | 175 | 175 | 175 | 175 | 172 | 167 | 169 | 169 | 164 | 171 | 171 | 173 | 167 | 164 | 172 | 178 |  | 172 | 183 | 188 | 172 | 170 | 170 | 158 | 4184000
34 | Ashuganj 450 MW CCPP(South) | 230 | 230 | 230 | 230 | 230 | 230 | 230 | 230 | 230 | 230 | 230 | 230 | 230 | 230 | 230 | 230 | 230 | 230 |  | 230 | 230 | 230 | 230 | 230 | 230 | 230 | 5693000
| Ashuganj 450 MW CCPP(North) | 300 | 300 | 300 | 300 | 300 | 300 | 300 | 300 | 280 | 280 | 295 | 325 | 280 | 280 | 290 | 325 | 280 | 280 |  | 330 | 280 | 285 | 310 | 280 | 280 | 300 | 7407500
| Ashuganj 420 MW CCPP(East) | 230 | 230 | 230 | 230 | 230 | 230 | 230 | 230 | 230 | 230 | 230 | 230 | 230 | 230 | 230 | 230 | 230 | 230 |  | 230 | 230 | 230 | 230 | 230 | 230 | 230 | 5704900
35 | Ashuganj 55 MW PP (Precision)
36 | Chandpur 150 MW CCPP
37 | Tongi 80 MW GTPP
38 | Haripur GTPP
39 | Haripur 412 MW CCPP | 391 | 392 | 388 | 388 | 389 | 393 | 392 | 393 | 393 | 393 | 394 | 395 | 393 | 389 | 392 | 389 | 389 | 366 |  | 312 | 372 | 357 | 382 | 392 | 391 | 389 | 9320450
40 | Meghnaghat 450 MW CCPP(MPL) | 450 | 450 | 450 | 400 | 450 | 450 | 450 | 450 | 450 | 450 | 450 | 450 | 450 | 450 | 450 | 450 | 450 | 380 |  | 450 | 450 | 450 | 450 | 450 | 450 | 450 | 10158000
41 | Haripur 360 MW CCPP(HPL) | 289 | 290 | 290 | 291 | 290 | 289 | 290 | 290 | 290 | 293 | 293 | 293 | 292 | 293 | 292 | 293 | 293 | 293 |  | 294 | 293 | 292 | 291 | 291 | 291 | 291 | 7028000
42 | RPCL 210MW CCPP | 94 | 94 | 90 | 96 | 96 | 97 | 41 | 40 | 40 | 31 | 30 | 31 | 10 | 10 | 18 | 20 | 23 | 44 |  | 63 | 63 | 63 | 71 | 92 | 91 | 80 | 1272000
43 | Sutiakhali 50 MW Solar PP | [5 empty] | 0 | 1 | 6 | 29 | 38 | 47 | 49 | 51 | 38 | 42 | 30 | 17 | 5 |  | 0 | [6 empty] | 347660
44 | Fenchugonj CCPP Phase-1 | 30 | 30 | 30 | 30 | 30 | 30 | 30 | 30 | 30 | 30 | 30 | 30 | 30 | 30 | 30 | 30 | 30 | 30 |  | 30 | 30 | 30 | 30 | 30 | 30 | 30 | 713000
45 | Fenchugonj CCPP Phase-2
46 | Shajibazar 330 MW CCPP
47 | Shahjibazar GTPP Unit- 8 & 9 | 56 | 56 | 56 | 56 | 56 | 57 | 55 | 56 | 61 | 60 | 55 | 48 | 55 | 55 | 46 | 48 | 50 | 50 |  | 48 | 51 | 50 | 50 | 50 | 51 | 51 | 1279872
48 | Shahjibazar 86 MW PP (Shahjibazar) | 72 | 72 | 72 | 72 | 69 | 69 | 69 | 69 | 69 | 69 | 69 | 69 | 69 | 69 | 69 | 81 | 84 | 84 |  | 84 | 84 | 84 | 84 | 81 | 81 | 81 | 1773120
Shahjibazar 100 MW GTPP
49 | Shahjibazar 50MW PP (EPL)
50 | Sylhet 225 MW CCPP | 115 | 115 | 115 | 115 | 115 | 115 | 115 | 115 | 115 | 115 | 115 | 0 |  | 115 | 115 | 114 | 114 | 115 |  | 115 | 110 | 114 | 112 | 115 | 115 | 112 | 2542230
51 | Sylhet 20 MW GTPP | 17 | 17 | 17 | 17 | 17 | 17 | 17 | 17 | 17 | 17 | 17 | 17 | 17 | 17 | 17 | 17 | 17 | 17 |  | 17 | 17 | 17 | 17 | 17 | 17 | 17 | 389000
52 | Sylhet 50 MW PP (EPL)
53 | Sylhet 10MW PP (Desh) | 10 | 10 | 10 | 0 | 10 | 10 | 10 | 10 | 10 | 10 | 9 | 10 | 9 | 10 | 10 | 10 | 10 | 10 |  | 10 | 10 | 10 | 10 | 10 | 10 | 10 | 243900
54 | Hobiganj 11 MW PP Cofidence-E | 5 | 5 | 5 | 5 | 5 | 5 | 5 | 11 | 11 | 11 | 8 | 8 | 8 | 8 | 8 | 8 | 8 | 8 |  | 8 | 8 | 8 | 8 | 8 | 8 | 8 | 186432
55 | Fenchugonj 51 MW PP (Barakatullah) | 47 | 47 | 47 | 47 | 47 | 47 | 47 | 47 | 47 | 44 | 47 | 47 | 47 | 47 | 47 | 47 | 47 | 47 |  | 47 | 47 | 47 | 47 | 47 | 47 | 47 | 1133400
56 | Shahjahanulla 25 MW PP | 24 | 24 | 24 | 24 | 24 | 24 | 24 | 24 | 24 | 24 | 24 | 24 | 24 | 24 | 24 | 24 | 24 | 24 |  | 24 | 24 | 24 | 24 | 24 | 24 | 24 | 572784
57 | Bibiana-II 341 MW CCPP (Summit) | 280 | 280 | 290 | 300 | 305 | 290 | 285 | 290 | 290 | 280 | 290 | 300 | 310 | 280 | 290 | 310 | 290 | 270 |  | 300 | 270 | 275 | 310 | 295 | 295 | 290 | 7150500
| Bibiyana South 400 MW | 350 | 350 | 350 | 350 | 350 | 350 | 350 | 350 | 350 | 350 | 350 | 350 | 350 | 350 | 350 | 350 | 350 | 320 |  | 350 | 350 | 350 | 350 | 350 | 350 | 350 | 8399700
58 | Nababganj 55 MW PP (Southern power ) | [10 empty] | 5 | 25 | 35 | 35 | 35 | 35 | 35 | 55 |  | 0 | 55 | 55 | 55 | 55 | 35 | 35 | 533580
59 | Tangail Palli Power Gen 22 MW | 6 | 6 | 6 | 6 | 6 | 6 | 6 | 6 | 6 | 6 | 6 | 6 | 6 | 6 | 3 | 6 | 6 | 6 |  | 6 | 6 | 6 | 6 | 6 | 6 | 6 | 145200
60 | Barabkunda 22 MW PP (Regent) | 11 | 11 | 11 | 11 | 11 | 11 | 11 | 11 | 11 | 11 | 11 | 11 | 11 | 11 | 11 | 11 | 11 | 11 |  | 11 | 11 | 11 | 11 | 11 | 11 | 11 | 251712
61 | Narshingdi 22 MW PP (Doreen) | 16 | 16 | 16 | 16 | 16 | 16 | 16 | 16 | 16 | 16 | 16 | 16 | 16 | 16 |  | 19 | 19 | 19 |  | 19 | 19 | 19 | 19 | 19 | 19 | 19 | 377172
62 | Tangail 22 MW PP (Doreen) | 18 | 18 | 18 | 18 | 18 | 18 | 19 | 19 | 19 | 18 | 18 | 18 | 18 | 18 |  | 18 | 18 |  |  | 18 | 0 |  | 18 | 18 | 18 | 18 | 383040
63 | Impoprt (Tripura) | 144 | 144 | 140 | 140 | 136 | 128 | 118 | 128 | 132 | 128 | 134 | 128 | 138 | 128 | 134 | 114 | 126 | 122 |  | 138 | 118 | 110 | 112 | 114 | 128 | 114 | 3091200
64 | Malancha, Ctg. EPZ (United) | 31 | 36 | 38 | 33 | 38 | 38 | 30 | 5 | 5 | 6 | 5 | 2 | 12 | 8 | 7 | 7 | 18 | 16 |  | 25 | 25 | 30 | 31 | 35 | 36 | 37 | 490560
65 | Feni 22 MW PP (Doreen) | 19 | 20 | 20 | 20 | 20 | 20 | 20 | 15 | 15 | 18 | 18 | 18 | 18 | 18 | 18 | 18 | 18 | 20 |  | 20 | 20 | 20 | 20 | 20 | 20 | 20 | 439092
66 | Feni 11 MW PP (Doreen) | 10 | 10 | 10 | 10 | 10 | 10 | 10 | 10 | 10 | 10 | 10 | 10 | 10 | 10 | 10 | 10 | 10 | 10 |  | 10 | 10 | 10 | 10 | 10 | 10 | 10 | 242460
67 | Jangalia 33 MW PP (Summit) | 33 | 33 | 33 | 33 | 33 |  | 25 | 17 | 17 | 25 | 25 | 25 | 25 | 33 | 32 | 0 |  | 25 |  | 33 | 33 | 33 | 33 | 33 | 33 | 33 | 608500
68 | Cumilla 25 MW PP (Summit) | 20 | 20 | 8 | 20 | 20 | 20 | 20 | 20 | 20 | 18 | 18 | 18 | 18 | 18 | 18 | 20 | 17 | 18 |  |  | 18 | 20 | 20 | 20 | 20 | 20 | 419220
69 | Summit Ashulia | 19 | 19 | 19 | 19 | 19 | 19 | 19 | 19 | 20 | 12 | 23 | 0 | 19 | 19 | 19 | 19 | 19 | 19 |  | 19 | 19 | 19 | 19 | 19 | 19 | 19 | 456000
70 | Summit Madhabdi | 21 | 21 | 21 | 21 | 21 | 21 | 21 | 21 | 21 | 21 | 21 | 21 | 14 | 14 | 14 | 20 | 20 | 20 |  | 20 | 20 | 20 | 17 | 14 | 17 | 21 | 450000
71 | Maona 33 MW PP(Summit) | 33 | 33 | 33 | 33 | 33 | 33 | 33 | 33 | 33 | 33 | 33 | 33 | 33 | 33 | 33 | 33 | 33 | 33 |  | 33 | 33 | 33 | 33 | 33 | 33 | 33 | 804900
72 | Rupganj 33 MW PP(Summit) | 24 | 24 | 24 | 24 | 24 | 24 | 24 | 24 | 22 | 22 | 23 | 23 | 22 | 22 | 22 | 22 | 22 | 22 |  | 22 | 22 | 22 | 22 | 23 | 24 | 24 | 553300
73 | Ghorashal 108 MW PP (Regent)
| Feni Lanka Power | 70 | 70 | 70 | 70 | 70 | 70 | 70 | 52 | 34 | 34 | 34 | 34 | 52 | 52 | 52 | 52 | 52 | 88 |  | 106 | 106 | 106 | 106 | 106 | 106 | 34 | 1641600
| Chowmuhani 113 MW | 9 | 9 | 9 | 8 | 9 | 9 | 8 | 9 | 9 | 9 | 9 | 27 | 28 | 28 | 28 | 28 | 28 | 28 |  | 52 | 27 | 75 | 76 | 77 | 77 | 36 | 664440
| Manikgonj 162MW PP(MPGL) |  |  |  |  | 35 | 35 | 35 | 35 | 35 | 54 | 54 | 54 | 72 | 72 | 72 | 54 | 90 | 90 |  | 108 | 162 | 162 | 162 | 162 | 162 | 162 | 1696320
77 | Siddhirganj 100 PP(Dutch Bangla) | 17 | 17 | 17 | 17 | 17 | 17 | 17 | 17 | 22 | 33 | 33 | 33 | 33 | 33 | 33 | 33 | 33 | 33 |  | 37 | 48 | 50 | 50 | 50 | 36 | 24 | 664320
78 | Gazipur 52 MW PP | 8 | 8 | 8 | 8 | 8 | 8 | 8 | 8 | 8 | 8 | 8 | 8 | 8 | 8 | 8 | 8 | 16 | 25 |  | 25 | 25 | 25 | 25 | 25 | 25 | 8 | 309600
79 | Kodda 150 MW PP | 82 | 82 | 82 | 82 | 82 | 82 | 48 | 48 | 48 | 48 | 64 | 64 | 64 | 64 | 64 | 64 | 64 | 130 |  | 130 | 130 | 130 | 130 | 130 | 130 | 130 | 1975200
80 | Jamalpur 95 MW PP(Powerpac)
81 | Jangalia 52 MW PP (Lakdanavi) | 25 | 25 | 25 | 25 | 25 | 25 | 30 | 30 | 34 | 34 | 42 | 42 | 42 | 42 | 33 | 42 | 42 | 43 |  | 43 | 43 | 43 | 43 | 43 | 43 | 43 | 860966
| Gazipur 100 MW PP | 35 | 35 | 35 | 35 | 35 | 35 | 35 | 35 | 35 | 35 | 35 | 35 | 35 | 35 | 35 | 35 | 35 | 35 |  | 45 | 70 | 70 | 70 | 70 | 70 | 35 | 1019520
| Kaptai 7 MW Solar PP | [5 empty] | 0 | 1 | 3 | 3 | 4 | 5 | 5 | 3 | 5 | 4 | 1 | 0 | [9 empty] | 31320
| Jodiac Power | 36 | 36 | 36 | 36 | 36 | 36 | 17 | 17 | 17 | 17 | 17 | 17 | 17 | 17 | 17 | 17 | 17 | 17 |  | 17 | 17 | 17 | 17 | 17 | 17 | 17 | 565089
| Karnaphuli Power Ltd. | 80 | 73 | 54 | 54 | 54 | 54 | 55 | 55 | 55 | 72 | 74 | 74 | 73 | 73 | 73 | 74 | 74 | 74 |  | 74 | 74 | 74 | 74 | 74 | 74 | 59 | 1664356
82 | Madanganj 102 PP(Summit) | 95 | 95 | 95 | 95 | 95 | 95 | 95 | 95 | 96 | 96 | 96 | 68 | 68 | 68 | 68 | 68 | 68 | 90 |  | 95 | 95 | 95 | 95 | 96 | 96 | 96 | 1966356
83 | Pagla (DPA )
84 | B.Baria (Aggreko) 85MW
85 | Keraniganj 100 MW PP (Powerpac) | 34 | 34 | 34 | 33 | 34 | 34 | 34 | 34 | 27 | 23 | 23 | 21 | 21 | 34 | 45 | 44 | 45 | 45 |  | 45 | 45 | 38 | 34 | 45 | 45 | 45 | 874209
86 | Meghnaghat CCPP ( Summit) | 293 | 272 | 298 | 301 | 294 | 281 | 300 | 287 | 272 | 295 | 296 | 292 | 302 | 271 | 298 | 298 | 284 | 272 |  | 298 | 276 | 305 | 305 | 295 | 305 | 295 | 7070953
87 | Meghnaghat 100 MW(IEL) | 43 | 42 | 42 | 42 | 42 | 42 | 42 | 42 | 42 | 30 | 25 | 29 | 33 | 16 | 15 | 18 | 17 | 23 |  | 49 | 50 | 48 | 47 | 19 | 9 | 9 | 751680
| Meghnaghat 104 MW PP (OPCL) |  |  |  | 15 | 17 | [5 empty] | 2 | 13 |  |  |  |  | 3 | 17 |  | 0 | [5 empty] | 17 | 78720
88 | Ghorashal 78.5 MW PP(MAX)
90 | Ashuganj 53MW PP (United)
91 | Juldah 100 MW Unit-1 (Acorn) | 25 | 25 | 25 | 25 | 25 | 25 | 25 | 35 | 35 | 35 | 46 | 46 | 46 | 46 | 46 | 46 | 46 | 58 |  | 70 | 70 | 70 | 70 | 70 | 70 | 25 | 958680
92 | Fenchuganj 44 MW (Energyprima) | 47 | 47 | 47 | 45 | 49 | 49 | 49 | 49 | 49 | 48 | 47 | 46 | 45 | 45 | 45 | 45 | 46 | 46 |  | 47 | 47 | 47 | 47 | 47 | 48 | 48 | 1125216
93 | Ashuganj 51 MW PP (Midland) | 43 | 43 | 43 | 43 | 43 | 43 | 43 | 43 | 43 | 43 | 43 | 43 | 43 | 43 | 43 | 43 | 43 | 43 |  | 43 | 43 | 43 | 43 | 43 | 43 | 43 | 980952
94 | Gagnagar 102 MW PP (Digital Power) | 16 | 16 | 16 | 16 | 16 | 16 | 16 | 16 | 16 | 16 | 33 | 33 | 33 | 25 | 25 | 25 | 25 | 33 |  | 42 | 66 | 66 | 66 | 66 | 40 | 24 | 709776
95 | Patenga 50MW PP (Baraka) | 46 | 46 | 40 | 40 | 40 | 6 | 6 | 6 | 6 | 6 | 6 | 6 | 5 | 6 | 6 | 6 | 30 | 39 |  | 41 | 41 | 44 | 45 | 47 | 47 | 47 | 615840
96 | Chattogram 108 MW PP (ECPV) | [10 empty] | 0 |  |  | 5 | 12 | 9 | 12 | 20 |  | 25 | 20 | 21 | 21 | 24 |  |  | 155520
97 | katpotti 52 MW
98 | Bosila 108 MW PP(CLC)
99 | Madanganj-55 MW PP(Summit) | [6 empty] | 9 | 15 | 15 | 15 | 15 | 15 | 15 | 15 | 15 | 15 | 15 | 15 |  | 15 | 15 | 15 | 15 | 15 | 15 | 15 | 283408
100 | Manikganj 55 MW PP (Northern) | [8 empty] | 17 | 35 | 35 | 35 | 35 | 35 | 35 | 35 | 35 | 35 |  | 35 | 35 | 35 | 35 | 35 | 35 | 35 | 529548
101 | Kushiara 163 MW CCPP (KP) | 112 | 112 | 112 | 112 | 112 | 112 | 80 | 80 | 112 | 112 | 112 | 112 | 112 | 112 | 112 | 112 | 112 | 80 |  | 112 | 112 | 112 | 112 | 112 | 112 | 112 | 2542336
102 | Sarishabari 3 MW Solar Plant | [5 empty] | 0 | 0 | 1 | 1 | 2 | 2 | 2 | 2 | 2 | 2 | 1 | 0 | 0 | [8 empty] | 13650
103 | Kamalaghat 54 MW PP(Banco Energy) | [5 empty] | 17 | 17 | 17 | 17 | 17 | 17 | 17 | 35 | 35 | 35 | 35 | 35 | 35 |  | 35 | 35 | 35 | 35 | 35 | 35 | 17 | 518760
104 | Keranigonj 300 MW PP (APR) | 150 | 100 | [9 empty] | 64 | 187 | 10 | 102 | 0 |  |  |  | 182 | 24 | 11 | 157 | 138 | 204 | 203 | 1454686
105 | Bramhangoan 100 MW PP (Aggreko)
106 | Mymensingh 200 MW PP (United) | 18 | 18 | 18 | 18 | 18 | 18 | 18 | 18 | 18 | 19 | 19 | 19 | 19 | 19 | 18 | 18 | 18 | 18 |  | 84 | 84 | 84 | 84 | 84 | 19 | 19 | 691200
112 | Aurahati 100MW PP (Aggreko)
114 | Kodda 149 MW PP Unit-1 (Summit) | 34 | 35 | 35 | 35 | 35 | 35 | 35 | 35 | 35 | 35 | 48 | 35 | 35 | 35 | 34 | 35 | 36 | 41 |  | 124 | 134 | 134 | 134 | 134 | 122 | 37 | 1364400
115 | Juldah 100 MW PP Unit-3 (Acorn) | 32 | 37 | 37 | 37 | 37 | 37 | 37 | 37 | 37 | 37 | 44 | 48 | 50 | 50 | 50 | 50 | 50 | 50 |  | 50 | 50 | 52 | 62 | 62 | 62 | 25 | 1092480
116 | Chandpur 200 MW (Desh energy) | 17 | 17 | 18 | 18 | 18 | 18 | 18 | 18 | 18 | 22 | 35 | 35 | 35 | 35 | 35 | 34 | 34 | 39 |  | 52 | 52 | 52 | 52 | 52 | 51 | 33 | 767040
117 | Ashuganj 150 MW PP (Midland) | 5 | 6 | 6 | 5 | 6 | 6 | 6 | 5 | 6 | 5 | 6 | 5 | 5 | 5 | 5 | 5 | 5 | 6 |  | 18 | 100 | 92 | 140 | 142 | 18 | 6 | 521890
118 | Bibiyana-III 400 MW CCPP | 368 | 368 | 367 | 365 | 366 | 367 | 365 | 367 | 367 | 367 | 381 | 406 | 368 | 368 | 378 | 401 | 368 | 368 |  | 374 | 401 | 366 | 405 | 404 | 403 | 402 | 9086000
| Jamalpur 115 MW PP (United) | 68 | 68 | 68 | 68 | 68 | 69 | 69 | 69 | 69 | 69 | 68 | 68 | 68 | 68 | 68 | 68 | 77 | 68 |  | 88 | 87 | 88 | 87 | 87 | 69 | 69 | 1699200
| Anwara 300 MW PP (United) | 87 | 88 | 88 | 88 | 88 | 88 | 88 | 88 | 88 | 88 | 88 | 88 | 86 | 122 | 122 | 123 | 123 | 123 |  | 258 | 258 | 260 | 282 | 282 | 282 | 158 | 3211636
| Juldah unit-2 (Acorn) | 25 | 25 | 25 | 25 | 25 | 38 | 38 | 38 | 38 | 38 | 38 | 42 | 50 | 50 | 50 | 50 | 50 | 38 |  | 38 | 38 | 63 | 64 | 64 | 64 | 50 | 1009920
| Anlima Energy Ltd. | 34 | 34 | 34 | 34 | 34 | 34 | 34 | 34 | 34 | 34 | 34 | 34 | 34 | 34 | 34 | 34 | 34 | 36 |  | 68 | 68 | 68 | 68 | 68 | 68 | 68 | 1058836
| Bhairob 54.5 MW | 17 | 17 | 17 | 17 | 17 | 17 | 17 | 17 | 17 | 17 | 17 | 17 | 17 | 17 | 17 | 17 | 17 | 17 |  | 17 | 17 | 17 | 17 | 17 | 17 | 17 | 437400
| Spectra Solar Plant Ltd. | [5 empty] | 1 | 6 | 19 | 18 | 31 | 35 | 34 | 34 | 31 | 26 | 18 | 10 | 2 | [8 empty] | 234369
| Chandpur 115(Doreen) | 72 | 64 | 36 | 36 | 35 | 36 | 35 | 35 | 36 | 64 | 94 | 95 | 95 | 95 | 110 | 112 | 96 | 111 |  | 114 | 115 | 114 | 114 | 114 | 93 | 36 | 1851840
| Kanchan Purbachal Power Generation Ltd. | [8 empty] | 7 | 17 | 17 | 17 | 17 | 17 | 17 | 17 | 17 | 17 |  | 19 | 36 | 17 | 17 | 17 | 17 | 17 | 293760
| Mirsharai 150 MW (Oil) | 90 | 90 | 17 | 17 | 17 | 17 | 17 | 17 | 17 | 53 | 53 | 106 | 140 | 140 | 52 | 52 | 52 | 52 |  | 52 | 90 | 124 | 124 | 124 | 72 | 36 | 1537236
Mirsharai 150 MW (Gas)
| Cox's Bazar Wind | 3 | 1 | 3 | 3 | 7 | 12 | 20 | 15 | 24 | 18 | 15 | 22 | 19 | 27 | 22 | 23 | 23 | 15 |  | 12 | 16 | 16 | 19 | 17 | 2 | 10 | 352320
120 | Eastern Zone Total | 7292 | 7217 | 7002 | 6952 | 7089 | 7016 | 6858 | 6852 | 6963 | 6942 | 7233 | 7284 | 7468 | 7369 | 7397 | 7332 | 7341 | 7251 |  | 8258 | 8313 | 8313 | 8801 | 8765 | 8463 | 7800 | 179093626
121
122
123 | Khulna 60MW
124 | Khulna 115 MW PP (KPCL-1 & 3)
| Khulna 115 PP MW (KPCL-2) | 96 | 96 | 80 | 81 | 80 | 81 | 80 | 80 | 80 | 79 | 80 | 79 | 80 | 80 | 64 | 65 | 81 | 82 |  | 64 | 81 | 65 | 66 | 66 | 66 | 82 | 1829760
125 | Khulna 330 MW CCPP (GAS)
126 | Khulna 330 MW CCPP (OIL) | 150 | 150 | 150 | 150 | 100 | [14 empty] | 0 | 50 | 50 | 50 | 50 | 50 | 75 | 957302
127 | Khulna (Aggreeco) 55MW
128 | Faridpur 50 MW Peaking PP | 11 | 11 | 11 | 11 | 11 | 11 | 7 | 7 | 5 | 5 | 5 | 8 | 8 | 11 | 11 | 11 | 14 | 20 |  | 23 | 29 | 21 | 13 | 13 | 18 | 10 | 254880
| Khulna 225 MW CCPP | 120 | 120 | 120 | 120 | 120 | 120 | 120 | 120 | 120 | 120 | 120 | 120 | 120 | 120 | 120 | 120 | 120 | 120 |  | 120 | 120 | 120 | 120 | 120 | 120 | 120 | 3112896
Kulna 225 MW CCPP (GAS)
129 | Rupsha 105 MW PP (Orion rupsha) | 35 | 35 | 35 | 35 | 35 | 35 | 35 | 35 | 35 | 35 | 35 | 35 | 35 | 35 | 35 | 35 | 35 | 35 |  | 35 | 35 | 35 | 35 | 35 | 35 | 36 | 843360
130 | Mongla Orion 100 MW Solar PP | [5 empty] | 2 | 23 | 26 | 26 | 45 | 46 | 30 | 13 | 49 | 82 | 6 | 8 | 3 | [8 empty] | 516960
131 | Rampal 1320 MW (BIFPCL) | 475 | 487 | 482 | 482 | 482 | 481 | 487 | 507 | 511 | 504 | 500 | 500 | 503 | 509 | 500 | 501 | 490 | 511 |  | 500 | 499 | 501 | 500 | 500 | 500 | 508 | 11854550
132 | United Payra Power Ltd. | 17 | 17 | 17 | 17 | 17 | 17 | 17 | 17 | 17 | 17 | 17 | 17 | 17 | 17 | 17 | 17 | 17 | 17 |  | 46 | 150 | 150 | 150 | 150 | 150 | 150 | 1111200
133 | Bhola Nutan Biddut BD LTD (GAS) | 220 | 220 | 220 | 220 | 220 | 220 | 220 | 220 | 180 | 180 | 220 | 220 | 180 | 220 | 220 | 220 | 220 | 160 |  | 160 | 170 | 170 | 220 | 220 | 220 | 221 | 5133600
Bhola Nutan Biddut BD LTD (OIL)
| Barisal 110 MW PP (Summit ) | 32 | 32 | 16 | 16 | 16 | 16 | 16 | 16 | 16 | 16 | 16 | 50 | 50 | 50 | 50 | 80 | 80 | 80 |  | 110 | 110 | 110 | 96 | 110 | 110 | 110 | 1289088
Barisal GT PP Unit-1& 2
136 | Barisal 307 MW | 150 | 150 | 150 | 150 | 150 | 150 | 150 | 150 | 150 | 150 | 150 | 205 | 200 | 249 | 250 | 250 | 250 | 250 |  | 250 | 250 | 250 | 250 | 250 | 250 | 250 | 4778200
137 | Bhola 95 MW PP (Aggreko)
| Bhola 225 MW CCPP | 134 | 133 | 134 | 134 | 134 | 134 | 134 | 129 | 108 | 110 | 134 | 126 | 112 | 108 | 130 | 130 | 118 | 110 |  | 134 | 134 | 134 | 132 | 134 | 134 | 110 | 3119000
140 | Bhola 33 MW PP (Venture) | 35 | 34 | 33 | 32 | 31 | 28 | 26 | 21 | 22 | 21 | 21 | 21 | 23 | 23 | 24 | 23 | 22 | 21 |  | 30 | 30 | 31 | 33 | 34 | 36 | 35 | 658688
141 | Noapara 100 MW PP (Bangla Trac)
142 | Noapara 40 MW PP (Khanjahan Ali) | 8 | 8 | 8 | 8 | [11 empty] | 8 | 8 | 8 |  | 8 | 8 | 32 | 32 | 32 | 32 | 32 | 194250
143 | Gopalganj 100 MW Peaking PP | 41 | 41 | 41 | 41 | 41 | 41 | 41 | 40 | 33 | 19 | 19 | 19 | 19 | 21 | 26 | 28 | 28 | 33 |  | 56 | 59 | 62 | 59 | 59 | 48 | 51 | 869632
144 | Bheramara GTPP Unit-3
145 | Madhumati 100 MW PP | 105 | 105 | 105 | 85 | 85 | 85 | 85 | 85 | 85 | 85 | 85 | 85 | 85 | 85 | 85 | 85 | 85 | 85 |  | 50 | 95 | 105 | 105 | 105 | 105 | 105 | 2254320
146 | Bheramara HVDC | 916 | 917 | 917 | 917 | 917 | 917 | 917 | 917 | 917 | 917 | 917 | 918 | 918 | 917 | 918 | 918 | 918 | 918 |  | 918 | 918 | 870 | 773 | 767 | 767 | 759 | 21509818
147 | Bheramara 410 MW CCPP | 120 | 120 | 120 | 125 | 130 | 135 | 125 | 115 | 115 | 110 | 110 | 110 | 100 | 100 | 100 | 100 | 100 | 100 |  | 100 | 100 | 100 | 100 | 110 | 120 | 120 | 2888640
148 | Payra 1320 MW | 1244 | 1244 | 1244 | 1244 | 1244 | 1244 | 1244 | 1244 | 1222 | 1222 | 1220 | 1222 | 1222 | 1244 | 1244 | 1244 | 1244 | 1230 |  | 1140 | 1220 | 1200 | 1232 | 1244 | 1244 | 1244 | 31443700
149
150 | Barapukuria TPP Unit-1
151 | Barapukuria TPP Unit-2
152 | Barapukuria 275 MW TPP Unit-3 | 210 | 210 | 210 | 210 | 210 | 210 | 210 | 210 | 210 | 210 | 210 | 240 | 250 | 250 | 250 | 217 | 180 | 180 |  | 224 | 222 | 230 | 200 | 200 | 200 | 180 | 5191900
153 | Baghabari 71 MW GTPP
156 | Baghabari 100 MW GTPP
| Baghabari 50 MW Peaking PP | 34 | 35 | 35 | 35 | 35 | 35 | 35 | 35 | 34 | 34 | 34 | 34 | 34 | 34 | 34 | 34 | 33 | 33 |  | 33 | 33 | 33 | 33 | 33 | 33 | 34 | 825408
| Sirajgonj 6.55 MW Solar | [5 empty] | 0 | 0 | 1 | 2 | 3 | 5 | 5 | 5 | 3 | 4 | 2 | 1 | 0 | [8 empty] | 35460
157 | Sirajgonj 225MW CCPP Unit-1 (Gas)
158 | Sirajgonj 225MW CCPP Unit-1(Oil)
Sirajgonj 225 MW CCPP Unit-2 (Gas)
| Sirajgonj 225 MW CCPP Unit-2 (Oil) | 143 | 143 | 143 | 143 | 143 | 143 | 143 | 143 | 143 | 143 | 143 | 143 | 143 | 143 | 143 | 143 | 143 | 143 |  | 144 | 159 | 204 | 216 | 216 | 215 | 217 | 3963682
159 | Sirajgonj 225MW CCPP Unit-3 (Gas) | 146 | 146 | 146 | 147 | 149 | 149 | 148 | 146 | 144 | 142 | 140 | 138 | 136 | 135 | 135 | 134 | 135 | 137 |  | 138 | 140 | 141 | 142 | 142 | 143 | 143 | 3642464
Sirajgonj 225MW CCPP Unit-3 (Oil)
| Sirajgonj 400 MW CCPP Unit-4 | 331 | 343 | 352 | 364 | 363 | 370 | 359 | 337 | 313 | 297 | 286 | 281 | 278 | 267 | 267 | 263 | 284 | 291 |  | 281 | 320 | 323 | 324 | 336 | 335 | 331 | 7564072
160 | Sirajgonj 400MW CCPP Unit-4 (Oil)
161 | Bera 70 MW Peaking PP | 18 | [9 empty] | 4 | 6 | 25 | 25 | 24 | 24 | 24 | 24 |  | 24 | 24 | 24 | 24 | 24 | 25 | 24 | 298295
162 | Bogra 22 MW PP (GBB)
163 | Bogura 20 MW PP (Energyprima)
164 | Ullapara 11 MW PP (Summit) | 8 | 8 | 8 | 8 | 8 | 8 | 8 | 8 | 8 | 8 | 8 | 8 | 8 | 8 | 8 | 8 | 8 | 8 |  | 8 | 8 | 8 | 8 | 8 | 8 | 8 | 171108
165 | Amnura 50 MW PP(Sinha) | 28 | 28 | 28 | 28 | 28 | 28 | 28 | 28 | 28 | 28 | 28 | 28 | 28 | 28 | 28 | 28 | 28 | 28 |  | 28 | 28 | 28 | 28 | 28 | 28 | 28 | 661030
166 | Katakhali 50 MW PP (Northern) | 34 | 34 | 34 | 34 | 34 | 34 | 34 | 34 | 34 | 34 | 34 | 34 | 34 | 34 | 34 | 34 | 34 | 34 |  | 34 | 34 | 34 | 34 | 34 | 34 | 34 | 765077
167 | Katakhali 50 MW Peaking PP | 21 | 14 | 14 | 14 | 14 | [6 empty] | 22 | 23 | 27 | 29 | 31 | 20 | 20 |  | 37 | 30 | 30 | 39 | 35 | 35 | 28 | 419416
168 | Santahar 50 MW Peaking PP | 35 | 35 | 35 | 34 | 34 | 34 | [6 empty] | 16 | 35 | 35 | 35 | 35 | 35 |  | 35 | 35 | 35 | 35 | 35 | 35 | 35 | 552000
169 | Natore 52 MW PP (Rajlanka) | 8 | 8 | 8 | 8 | 8 | 8 | 8 | 8 | 8 | 8 | 8 | 8 | 8 | 8 | 8 | 8 | 8 | 8 |  | 10 | 52 | 52 | 52 | 52 | 8 | 8 | 329890
170 | Chapainawabganj 100 MW Peaking PP | 55 | 55 | 55 | [16 empty] | 92 | 92 | 92 | 92 | 92 | 92 | 84 | 655232
171 | Baghabari 200 MW PP (Paramount) | 200 | 150 | [17 empty] | 1 | 20 | 10 | 24 | 20 | 67 | 200 | 894031
| Bagura 113 MW PP (Confidence)-2 | 35 | 35 | 35 | 35 | 35 | 35 | 35 | 35 | 35 | 35 | 35 | 35 | 35 | 35 | 35 | 50 | 50 | 35 |  | 35 | 90 | 81 | 95 | 95 | 95 | 35 | 1221888
172 | Confidence Power Bogura Unit-1 113 MW | 35 | 35 | 35 | 35 | 35 | 35 | 35 | 35 | 35 | 35 | 35 | 35 | 55 | 55 | 55 | 55 | 55 | 55 |  | 55 | 55 | 55 | 55 | 55 | 55 | 55 | 1139616
173 | Rangpur 20 MW GTPP | 0 | 0 | 0 | 0 | 0 | 0 | 0 | 0 | 0 | 0 | 0 | 0 | 0 | 0 | 0 | 0 | 0 | 0 |  | 0 | 0 | 0 | 0 | 0 | 0 | 0
175 | Saidpur 20 MW GTPP | 0 | 0 | 0 | 0 | 0 | 0 | 0 | 0 | 0 | 0 | 0 | 0 | 0 | 0 | 0 | 0 | 0 | 0 |  | 0 | 0 | 0 | 0 | 0 | 0 | 0
176 | Rangpur 113 MW PP (Confidence) | 34 | 34 | 34 | 34 | 34 | 34 | 34 | 34 | 34 | 34 | 34 | 40 | 49 | 56 | 55 | 35 | 65 | 70 |  | 70 | 75 | 77 | 77 | 77 | 77 | 70 | 1161062
177 | Sympa Solar Power 8MW | [5 empty] | 0 | 0 | 1 | 3 | 5 | 6 | 6 | 7 | 6 | 4 | 3 | 2 | 1 |  | 0 | [6 empty] | 43920
178 | Energypac Power Venture Thakurgaon Ltd. | [10 empty] | 18 | 55 | 55 | 55 | 36 | 36 | 36 | 56 |  | 107 | 113 | 113 | 113 | 113 | 56 |  | 878400
| Intraco Solar 30 MW | [5 empty] | 1 | 5 | 11 | 23 | 17 | 34 | 23 | 32 | 23 | 27 | 19 | 5 | 1 |  | 0 | [6 empty] | 194340
| Adani Power Jharkhanda Ltd | 756 | 753 | 758 | 758 | 752 | 755 | 753 | 752 | 749 | 743 | 759 | 752 | 743 | 754 | 759 | 747 | 753 | 751 |  | 752 | 748 | 745 | 760 | 746 | 757 | 752 | 18185455
178 | Teesta Solar Limited | [5 empty] | 8 | 40 | 99 | 130 | 166 | 100 | 187 | 183 | 180 | 86 | 86 | 19 | 11 |  | 0 | [6 empty] | 1296500