## Forecast
[5 empty] | Power Grid Company of Bangladesh Ltd. | [10 empty] | QF-LDC-07
|  |  | Report on Forecasted Generation & Demand of national grid on | [6 empty] | 2023-07-27 | Thursday
|  | Date (day): | 2023-07-27 |  | Thursday
| Probable Maximum |  | Generation : |  | (a) At Day Peak Hour : | 13981.6 | MW |  |  | (b) At Evening Peak Hour : |  | 16021 | MW
Sl. | [6 empty] | Present | Actual Generation |  | Forecasted Available Gen. on |  | Ev. Peak Gen.Shortage |  | Plants under |  | Probable
No. | Name of the Power Station |  | Fuel | Producer | Installed Capacity |  | Capacity | On | 2023-07-26 | 2023-07-27 | during | for Fuel | for plant. S/D | Shut down (date)/ |  | Start up
[8 empty] | Day Peak | Ev. Peak | Day Peak | Ev. Peak | Limitation | M/C Problem | Remarks |  | Date
[5 empty] | Unit No. X Capacity | MW | MW | MW | MW | MW | MW | MW | MW
1 | Ghorasal Repowered CCPP:Unit-3 (GT |  | Gas | PDB | 1*260 | 260 | 260 | 0 | 0 | 0 | 0 |  | 260 | Under maint.
2 | Ghorasal Repowered CCPP Unit-4 |  | Gas | PDB | 1*210 | 210 | 180 | 200 | 210 | 210 | 210
| Ghorasal TPP Unit-5 |  | Gas | PDB | 1*210 | 210 | 190 | 180 | 180 | 180 | 180
3 | Ghorasal 365 MW CCPP Unit-7 |  | Gas | PDB | 1*243+1*122 | 365 | 365 | 0 | 0 | 0 | 0 |  | 365 | Air Compressor problem
| Ghorashal 78.5 MW PP(MAX) |  | Gas | QRPP | 2*40 | 0 | 0 | 0 | 0 | 0 | 0 |  |  | Contract Expired
4 | Ghorashal 108 MW PP (Regent) |  | Gas | IPP | 34*3.35 | 108 | 108 | 0 | 0 | 0 | 0 | 108 |  | Gas shortage
5 | Haripur GTPP |  | Gas | SBU, PDB | 2*32 | 32 | 20 | 0 | 0 | 0 | 0 |  | 20 | Under maint.
6 | Haripur 412 MW CCPP |  | Gas | EGCB | 1*273+1*139 | 412 | 412 | 383 | 387 | 390 | 390
7 | Haripur 360 MW CCPP(HPL) |  | Gas | IPP | 1*235+1*125 | 360 | 360 | 292 | 294 | 290 | 290 | 70 |  | Gas shortage
8 | Meghnaghat 450 MW CCPP(MPL) |  | Gas | IPP | 2*150+1*150 | 450 | 450 | 450 | 450 | 450 | 450
9 | Meghnaghat 100 MW(IEL) |  | HFO | NENP | 12*8.9 | 100 | 100 | 19 | 34 | 25 | 34 | 66 |  | Fuel shortage
10 | Meghnaghat CCPP(Summit) |  | Gas | IPP | 2*110+1*110 | 335 | 335 | 296 | 255 | 300 | 300 | 35 |  | Gas shortage
11 | Madanganj 102 PP(Summit) |  | HFO | NENP | 6*17 | 102 | 102 | 96 | 96 | 96 | 96 |  | 6 | Engine problem
12 | Madanganj-55 MW PP(Summit) |  | HFO | IPP | 3*17.08+1*11.3 | 55 | 55 | 15 | 15 | 15 | 25 | 30 |  | Fuel shortage
13 | Keraniganj 100 MW PP (Powerpac) |  | HFO | NENP | 8*13.45 | 100 | 75 | 22 | 22 | 22 | 22 |  | 53 | Engine problem
14 | Narshingdi 22 MW PP (Doreen) |  | Gas | SIPP, REB | 8*2.90 | 22 | 22 | 16 | 19 | 19 | 19 |  | 3 | Engine problem
15 | 210 MW Siddhirgonj TPP |  | Gas | PDB | 1*210 | 210 | 115 | 0 | 0 | 0 | 0 |  | 115 | Under maint.
16 | Siddhirgonj 2*120 MW GTPP |  | Gas | EGCB | 2*105 | 210 | 210 | 187 | 180 | 190 | 195 | 15
17 | Siddhirganj 100 PP(Dutch Bangla) |  | HFO | NENP | 12*8.9 | 100 | 100 | 26 | 34 | 24 | 32 | 68 |  | Fuel shortage
18 | Siddhirganj 335 MW CCPP |  | Gas | EGCB | 1*217+118 | 335 | 335 | 316 | 126 | 220 | 220 |  | 115 | Machine problem
19 | Gagnagar 102 MW PP (Digital Power) |  | HFO | IPP | 12*8.924 | 102 | 102 | 25 | 66 | 25 | 66 |  |  | Engine problem
20 | Katpotti 52 MW PP (Sinha) |  | HFO | IPP | 7*7.9 | 51 | 0 | 0 | 0 | 0 | 0 | 51 |  | Fuel shortage
21 | Kamalaghat 54 MW PP(Banco Energy) |  | HFO | IPP | 3*18 | 54 | 54 | 17 | 35 | 17 | 35 | 19 |  | Fuel shortage
22 | Kodda 150 MW PP |  | HFO | BPDB-RPCL | 9*17.06 | 149 | 149 | 82 | 130 | 64 | 130 | 19 |  | Fuel shortage
23 | Manikganj 55 MW PP (Northern) |  | HFO | IPP | 3*19.3 | 55 | 55 | 35 | 35 | 35 | 55
24 | Nababganj 55 MW PP (Southern power ) |  | HFO | IPP | 3*19.3 | 55 | 55 | 0 | 35 | 35 | 55
25 | Bosila 108 MW PP(CLC) |  | HFO | IPP | 12*8.775+1*3.5 | 108 | 0 | 0 | 0 | 0 | 0
26 | Summit Power,(Madhabdi+Ashulia) |  | Gas | SIPP,REB | 3*3.67+4*8.73 | 80 | 80 | 38 | 33 | 40 | 40 |  | 40 | Engine problem
27 | Maona 33 MW PP(Summit) |  | Gas | SIPP,REB | 4*8.73 | 33 | 33 | 33 | 33 | 33 | 33
28 | Rupganj 33 MW PP(Summit) |  | Gas | SIPP,REB | 4*8.73 | 33 | 33 | 22 | 24 | 24 | 24 |  | 9 | Engine problem
29 | Gazipur 52 MW PP |  | HFO | RPCL | 6*8.9 | 52 | 52 | 8 | 51 | 8 | 25 | 27 |  | Fuel shortage
30 | Tongi 80 MW GTPP |  | Gas | PDB | 1* 105 | 105 | 105 | 0 | 0 | 0 | 0 | 105 |  | Gas shortage
31 | Kodda 300 MW PP Unit-2 (Summit) |  | HFO | IPP | 18*17.076 | 300 | 300 | 145 | 147 | 115 | 115 | 185 |  | Fuel shortage
32 | Keranigonj 300 MW PP (APR) |  | HSD | IPP | 256*1.4 | 300 | 300 | 95 | 126 | 150 | 250 | 50 |  | Fuel shortage
| Bramhangoan 100 MW PP (Aggreko) |  | HSD | IPP | 114*0.959 | 0 | 0 | 0 | 0 | 0 | 0 |  |  | Contract Expired
33 | Aurahati 100MW PP (Aggreko) |  | HSD | IPP | 0.85*23+0.95*91 | 0 | 0 | 0 | 0 | 0 | 0 |  |  | Contract Expired
34 | Kodda 149 MW PP Unit-1 (Summit) |  | HFO | IPP | 8*18.45+8.97 | 149 | 149 | 86 | 133 | 70 | 149
35 | Gazipur 100 MW PP |  | HFO | RPCL | 6*17.5 | 105 | 105 | 35 | 88 | 35 | 88 | 17 |  | Fuel shortage
36 | Meghnaghat 104 MW PP (OPCL) |  | HFO | IPP | 18.5*6 | 104 | 104 | 16 | 17 | 17 | 17 | 87 |  | Fuel shortage
37 | Manikgonj 162MW PP(MPGL) |  | HFO | IPP | 9*18 | 162 | 162 | 72 | 162 | 35 | 162
38 | Spectra Solar Plant Ltd. |  | Solar | IPP | 35 | 35 | 35 | 35 | 0 | 30 | 0
39 | Kanchan Purbachal Power Generation Ltd. |  | HFO | IPP | 18.4*3 | 55 | 55 | 17 | 34 | 17 | 17 | 38 |  | Fuel shortage
| Dhaka area Total |  |  |  |  | 6063 | 5722 | 3259 | 3451 | 3181 | 3724 | 990 | 986
40 | Chattogram TPP-1 |  | Gas | PDB | 1*210 | 210 | 180 | 102 | 120 | 120 | 120 |  | 60
| Chattogram TPP-2 |  | Gas | PDB | 1*210 | 210 | 180 | 0 | 0 | 0 | 0 |  | 180 | Under maint
41 | Raozan 25 MW PP |  | HFO | RPCL | 3*8.9 | 25 | 25 | 8 | 25 | 8 | 25
42 | Teknaf 20MW PP (Solartech) |  | Solar | IPP | 20 | 20 | 20 | 6 | 0 | 20 | 0
43 | Patenga 50MW PP (Baraka) |  | HFO | IPP | 8*6.98 | 50 | 50 | 6 | 47 | 6 | 47
44 | Karnaphuli Hydro PP Unit-1,2,3,4, 5 |  | Hydro | PDB | 2*40+3*50 | 230 | 230 | 74 | 75 | 75 | 75 | 155 |  | Low Water Level
45 | Sikalbaha 225MW CCPP |  | Gas/HSD | PDB | 1*150+1*75 | 225 | 225 | 213 | 227 | 225 | 225
46 | Sikalbaha Peaking GT |  | Gas/HSD | PDB | 1*150 | 150 | 150 | 0 | 0 | 0 | 0 |  | 150 | Under maint
47 | Sikalbaha 105 MW PP (Baraka Sikalbaha) |  | HFO | IPP | 6*17.5 | 105 | 105 | 51 | 68 | 97 | 97 | 8 |  | Engine problem
48 | Hathazari 100 MW peaking PP |  | HFO | PDB | 11*8.9 | 98 | 98 | 35 | 82 | 40 | 80 | 18 |  | Fuel shortage
49 | Dohazari -Kalaish 100 MW Peaking |  | HFO | PDB | 6*17 | 102 | 102 | 50 | 50 | 50 | 50 | 52 |  | Fuel shortage
50 | Juldah 100 MW Unit-1 (Acorn) |  | HFO | NENP | 8*13.45 | 100 | 100 | 25 | 68 | 45 | 70 | 30 |  | Fuel shortage
51 | Juldah 100 MW PP Unit-3 (Acorn) |  | HFO | IPP | 8*13.5 | 100 | 100 | 25 | 74 | 37 | 60 | 40 |  | Fuel shortage
52 | Barabkunda 22 MW PP (Regent) |  | Gas | SIPP, PDB | 8*2.90 | 22 | 22 | 9 | 10 | 11 | 11 | 11 |  | Gas shortage
* | Malancha, Ctg. EPZ (United) |  | Gas |  | 5*8.73+3*9.34 |  | 0 | 3 | 31 | 5 | 30
53 | Chattogram 108 MW PP (ECPV) |  | HFO | IPP | 16*7 | 108 | 108 | 0 | 22 | 12 | 20 | 88 |  | Fuel shortage
54 | Kaptai 7 MW Solar PP |  | Solar | PDB | 7.4 MW | 7 | 7 | 3 | 0 | 5 | 0
55 | Anwara 300 MW PP (United) |  | HFO | IPP | 17*17+24 | 300 | 300 | 122 | 265 | 120 | 300
56 | Jodiac Power |  | HFO | IPP | 3*18.55+1*3.6 | 54 | 54 | 17 | 36 | 36 | 36 | 18 |  | Fuel shortage
57 | Karnaphuli Power Ltd. |  | HFO | IPP | 18.415*6+6.5 | 110 | 110 | 55 | 56 | 54 | 54 | 56 |  | Fuel shortage
58 | Juldah unit-2 (Acorn) |  | HFO | IPP | 8*13.6 | 100 | 100 | 25 | 64 | 38 | 64 | 36 |  | Fuel shortage
59 | Anlima Energy Ltd. |  | HFO | IPP | 6*21.2 | 116 | 116 | 34 | 68 | 34 | 68 | 48 |  | Fuel shortage
60 | Mirsharai 150 MW |  | Gas/HFO | BPDB-RPCL | 18.5*9 | 163 | 163 | 88 | 144 | 52 | 163
| SS Power I |  | Coal | SS Power | 0 | 0 | 0 | 0 | 0 | 0 | 0 |  |  | On test.
| Cox's Bazar Wind |  | Wind | IPP | 66 | 0 | 0 | 24 | 13 | 25 | 25 |  |  | On test.
| Chattogram area Total |  |  |  |  | 2605 | 2545 | 975 | 1545 | 1115 | 1620 | 560 | 390
| Ashuganj TPP Unit- 3 |  | Gas | APSCL | 1*150 | 0 | 0 | 0 | 0 | 0 | 0 |  |  | Contract Expired
| Ashuganj TPP Unit- 4 |  | Gas | APSCL | 1*150 | 0 | 0 | 0 | 0 | 0 | 0 |  |  | Contract Expired
| Ashuganj TPP Unit- 5 |  | Gas | APSCL | 1*150 | 0 | 0 | 0 | 0 | 0 | 0 |  |  | Contract Expired
61 | Ashuganj 225 MW CCPP |  | Gas | APSCL | 1*142+1*75 | 221 | 221 | 187 | 182 | 170 | 180 | 41 |  | Gas shortage
62 | Ashuganj 450 MW CCPP(North) |  | Gas | APSCL | 1*360 | 360 | 360 | 270 | 270 | 270 | 300 | 60 |  | Gas shortage
63 | Ashuganj 450 MW CCPP(South) |  | Gas | APSCL | 1*360 | 360 | 360 | 230 | 230 | 230 | 230 | 130 |  | Gas shortage
64 | Ashuganj 420 MW CCPP(East) |  | Gas | APSCL | 284*1+116*1 | 400 | 400 | 240 | 230 | 230 | 230 | 170 |  | Gas shortage
65 | Ashuganj 50 MW PP |  | Gas | APSCL | 14*3.968 | 53 | 45 | 0 | 0 | 0 | 0 | 45 |  | Gas shortage
66 | Ashuganj 55 MW PP (Precision) |  | Gas | QRPP | 15*4 | 55 | 0 | 0 | 0 | 0 | 0 |  |  | Contract Expired
67 | Ashuganj 195 MW PP (APSCL-United) |  | Gas | IPP | 20*9.73+1*16 | 195 | 195 | 8 | 0 | 0 | 0 | 195 |  | Gas shortage
68 | Ashuganj 51 MW PP (Midland) |  | Gas | IPP | 6*9.34 | 51 | 51 | 43 | 43 | 43 | 43 |  |  | Engine problem
69 | Ashuganj 150 MW PP (Midland) |  | HFO | IPP | 23*7.015 | 150 | 150 | 5 | 137 | 12 | 150
70 | Titas 50 MW Peaking PP |  | HFO | PDB | 6*8.92 | 52 | 52 | 32 | 41 | 44 | 44 |  | 8 | Machine problem
71 | Chandpur 150 MW CCPP |  | Gas | PDB | 1*106+1*57 | 163 | 163 | 0 | 0 | 0 | 0 |  | 163 | Under Maint.
72 | Chandpur 200 MW (Desh energy) |  | HFO | IPP | 12*18.4 | 200 | 200 | 34 | 129 | 51 | 100 | 100 |  | Fuel shortage
73 | Feni 22 MW PP (Doreen) |  | Gas | SIPP, PDB | 8*2.90 | 22 | 22 | 20 | 20 | 20 | 20
74 | Feni 11 MW PP (Doreen) |  | Gas | SIPP, REB | 4*2.90 | 11 | 11 | 10 | 10 | 10 | 10
** | Impoprt (Tripura) |  |  | Imported power | 0 | 160 | 160 | 120 | 112 | 146 | 169
75 | Jangalia 33 MW PP (Summit) |  | Gas | SIPP, PDB | 4*8.73 | 33 | 33 | 30 | 33 | 33 | 33
76 | Jangalia 52 MW PP (Lakdanavi) |  | HFO | IPP | 6*8.92 | 52 | 52 | 43 | 43 | 43 | 43 |  | 9 | Engine problem
77 | Cumilla 25 MW PP (Summit) |  | Gas | SIPP, REB | 3*3.67+2*6.97 | 25 | 25 | 20 | 20 | 20 | 20 |  | 5 | Engine problem
78 | Daudkandi 200 MW PP (B.Trac) |  | HSD | IPP | 154*1.4 | 200 | 200 | 0 | 0 | 0 | 0 |  |  | Contract Expired
79 | Feni Lanka Power |  | HFO | IPP | 7*18.415+1*9.78 | 114 | 114 | 87 | 105 | 17 | 105 |  | 9 | Engine problem
80 | Chowmuhani 113 MW |  | HFO | IPP | 12*9.78+2*3.1 | 113 | 113 | 25 | 77 | 27 | 75 | 38 |  | Fuel shortage
81 | Bhairob 54.5 MW |  | HFO | IPP | 3*18.2 | 54 | 54 | 17 | 17 | 17 | 17 |  | 37 | Engine problem
82 | Chandpur 115(Doreen) |  | HFO | IPP | 4*18.5+2*22.5 | 115 | 115 | 72 | 114 | 72 | 115 | 0
| Cumilla Area Total |  |  |  |  | 3159 | 3096 | 1493 | 1813 | 1455 | 1884 | 779 | 231
83 | RPCL 210MW CCPP |  | Gas | IPP | 4*35+1*70 | 210 | 202 | 25 | 82 | 30 | 80 | 122 |  | Gas shortage
84 | Tangail 22 MW PP (Doreen) |  | Gas | SIPP, PDB | 8*2.90 | 22 | 22 | 18 | 18 | 19 | 19 |  | 3 | Engine problem
85 | Jamalpur 95 MW PP(Powerpac) |  | HFO | IPP | 12*8.924 | 95 | 0 | 0 | 0 | 0 | 0
86 | Sarishabari 3 MW Solar Plant |  | Solar | IPP | 1*3 | 3 | 3 | 2 | 0 | 1.6 | 0
87 | Mymensingh 200 MW PP (United) |  | HFO | IPP | 9.78*21 | 200 | 200 | 19 | 83 | 68 | 88 | 112 |  | Fuel shortage
88 | Jamalpur 115 MW PP (United) |  | HFO | IPP | 9.78*12 | 115 | 115 | 68 | 87 | 18 | 85 | 30 |  | Fuel shortage
89 | Sutiakhali 50 MW Solar PP |  | Solar | IPP | 50 | 50 | 50 | 26 | 0 | 50 | 0
90 | Tangail Palli Power Gen 22 MW |  | HFO | IPP | 4*6.7 | 22 | 22 | 6 | 6 | 6 | 12 | 10 |  | Fuel shortage
| Mymensingh Area Total |  |  |  |  | 717 | 614 | 164 | 276 | 192.6 | 284 | 122 | 3
91 | Fenchugonj CCPP Phase-1 |  | Gas | PDB | 2*32+1*33 | 97 | 70 | 30 | 30 | 30 | 30 |  | 40 | Machine problem.
92 | Fenchugonj CCPP Phase-2 |  | Gas | PDB | 2*35+1*35 | 104 | 90 | 0 | 0 | 0 | 0 |  | 90 | Under maint
93 | Kushiara 163 MW CCPP (KP) |  | Gas | IPP | 1*109+1*54 | 163 | 163 | 112 | 112 | 112 | 112 |  | 51 | ST Under maint.
94 | Shajibazar 330 MW CCPP |  | Gas | PDB | 3*110 | 330 | 330 | 0 | 0 | 0 | 0 |  | 330 | Under maint.
95 | Fenchugonj 51 MW PP (Barakatullah) |  | Gas | RPP | 19*2.90 | 51 | 51 | 44 | 49 | 50 | 50
96 | Fenchuganj 44 MW (Energyprima) |  | Gas | NENP | 12*3.3+5*2 | 50 | 50 | 47 | 46 | 48 | 48
97 | Hobiganj 11 MW PP Cofidence-E |  | Gas | SIPP, REB | 4*2.90 | 11 | 11 | 11 | 8 | 11 | 11
98 | Shahjibazar GTPP Unit- 8 & 9 |  | Gas | PDB | 2*35 | 70 | 66 | 48 | 51 | 60 | 60
99 | Shahjibazar 86 MW PP (Shahjibazar) |  | Gas | RPP | 32*2.90 | 86 | 86 | 72 | 84 | 78 | 80
100 | Shahjibazar 100 MW GTPP |  | Gas | PDB | 1*100 | 100 | 100 | 0 | 0 | 0 | 0 |  | 100 | Under maint.
101 | Sylhet 225 MW CCPP |  | Gas | PDB | 1*142+1*89 | 231 | 231 | 114 | 114 | 115 | 115 |  | 116 | ST Under maint
102 | Sylhet 20 MW GTPP |  | Gas | PDB | 1*20 | 20 | 20 | 17 | 17 | 17 | 17
| Sylhet 50 MW PP (EPL) |  | Gas | NENP | 27*2 | 0 | 0 | 0 | 0 | 0 | 0 |  |  | Contract Expired
103 | Shahjahanulla 25 MW PP |  | Gas | SIPP, REB | 3*9.34 | 25 | 25 | 24 | 24 | 24 | 24
104 | Bibiana-II 341 MW CCPP (Summit) |  | Gas | IPP | 1*222+1*119 | 341 | 341 | 300 | 275 | 300 | 300 |  |  | FGMO
105 | Bibiyana-III 400 MW CCPP |  | Gas | PDB | 285*1+134*1 | 400 | 400 | 394 | 402 | 400 | 400 |  |  | FGMO
106 | Sylhet 10MW PP (Desh) |  | Gas | RPP | 6*1.95 | 10 | 10 | 9 | 10 | 10 | 10
107 | Bibiyana South 400 MW |  | Gas | PDB | 400 MW | 383 | 383 | 350 | 350 | 350 | 385
| Sylhet Area Total |  |  |  |  | 2472 | 2427 | 1572 | 1572 | 1605 | 1642 | 0 | 727
108 | Bheramara GTPP Unit-3 |  | HSD | PDB | 1*20 | 20 | 16 | 0 | 0 | 0 | 0 | 16 |  | Fuel conservation
** | Bheramara (HVDC ) |  | 0 | Imported power | 2*500 | 1000 | 1000 | 900 | 804 | 918 | 918
109 | Khulna 115 PP MW (KPCL-2) |  | HFO | NENP | 7*17 | 115 | 115 | 79 | 80 | 80 | 95 |  | 20 | Engine problem
110 | Faridpur 50 MW Peaking PP |  | HFO | PDB | 8*6.89 | 54 | 54 | 10 | 28 | 20 | 30 |  | 24 | Engine problem
111 | Khulna 225 MW CCPP |  | HSD | NWPGCL | 1*150+1*75 | 230 | 230 | 120 | 120 | 120 | 120
112 | Gopalganj 100 MW Peaking PP |  | HFO | PDB | 16*6.98 | 109 | 109 | 22 | 67 | 40 | 55 |  | 54 | Engine problem
113 | Bheramara 410 MW CCPP |  | Gas | NWPGCL | 1*278+1*132 | 410 | 410 | 105 | 95 | 110 | 110 | 300 |  | Gas shortage
114 | Noapara 40 MW PP (Khanjahan Ali) |  | HFO | NENP | 5*8.5 | 40 | 40 | 24 | 40 | 32 | 40
| Noapara 100 MW PP (Bangla Trac) |  | HSD | IPP | 70*1.4 | 0 | 0 | 0 | 0 | 0 | 0
115 | Rupsha 105 MW PP (Orion rupsha) |  | HFO | IPP | 6*18.445 | 105 | 105 | 35 | 35 | 35 | 35 | 70 |  | Fuel shortage
116 | Madhumati 100 MW PP |  | HFO | NWPGCL | 6*18 | 105 | 105 | 85 | 105 | 85 | 105
117 | Mongla Orion 100 MW Solar PP |  | Solar | IPP | 100 | 100 | 100 | 14 | 0 | 100 | 0
118 | Khulna 330 MW CCPP (OIL) |  | Gas/HSD | BPDB | 1*220+1*110 | 220 | 220 | 0 | 120 | 220 | 220
119 | Rampal 1320 MW (BIFPCL) |  | Coal | NTPC&BPDB | 660*2 | 617 | 617 | 500 | 500 | 500 | 507 |  | 110 | Machine problem
| Kulna 225 MW CCPP (GAS) |  | Gas | NWPGCL | 0 | 0 | 0 | 0 | 0 | 0 | 0 |  |  | On test.
| Khulna Area Total |  |  |  |  | 3125 | 3121 | 1894 | 1994 | 2260 | 2235 | 386 | 208
120 | Barisal 110 MW PP (Summit ) |  | HFO | IPP | 7*17.076 | 110 | 110 | 64 | 110 | 48 | 110
121 | Bhola 33 MW PP (Venture) |  | Gas | NENP | 1*34.50 | 40 | 40 | 22 | 33 | 22 | 34 |  | 6 | Engine problem
122 | Bhola 225 MW CCPP |  | Gas | PDB | 2*63+1*68 | 194 | 194 | 133 | 110 | 135 | 135 |  | 59 | Machine problem
| Bhola 95 MW PP (Aggreko) |  | Gas | QRPP | 96*1.10 | 0 | 0 | 0 | 0 | 0 | 0 |  |  | Contract Expired |  | From 18-3-2022
123 | Payra 1320 MW |  | Coal | BCPCL | 2*622 | 1244 | 1244 | 1200 | 1244 | 1244 | 1244
124 | Bhola Nutan Biddut BD LTD |  | Gas | IPP | 220 | 220 | 220 | 220 | 220 | 220 | 220
125 | United Payra Power Ltd. |  | HFO | IPP | 8*18.5+1*9.5 | 150 | 150 | 17 | 100 | 17 | 150
126 | Barisal 307 MW |  | Coal | IPP | 307*1 | 307 | 307 | 250 | 250 | 250 | 250
| Barisal Area Total |  |  |  |  | 2265 | 2265 | 1906 | 2067 | 1936 | 2143 | 0 | 65
127 | Baghabari 71 MW GTPP |  | Gas | PDB | 1*71 | 71 | 71 | 0 | 0 | 0 | 0 | 71 |  | Gas shortage
| Baghabari 100 MW GTPP |  | Gas | PDB | 1*100 | 100 | 100 | 0 | 0 | 0 | 0 | 100 |  | Gas shortage
128 | Baghabari 50 MW Peaking PP |  | HFO | PDB | 6*8.9 | 52 | 52 | 21 | 35 | 35 | 35 | 17 |  | Fuel shortage
129 | Bera 70 MW Peaking PP |  | HFO | PDB | 9*8.29 | 71 | 71 | 0 | 20 | 0 | 35 |  | 36 | Engine problem
130 | Amnura 50 MW PP(Sinha) |  | HFO | NENP | 7*7.79 | 50 | 28 | 28 | 28 | 28 | 28
131 | Katakhali 50 MW PP (Northern) |  | HFO | QRPP | 6*8.9 | 50 | 50 | 34 | 34 | 34 | 34 |  | 16 | Engine problem
132 | Katakhali 50 MW Peaking PP |  | HFO | PDB | 6*8.7 | 50 | 50 | 25 | 36 | 35 | 35 |  | 15 | Engine problem
133 | Sirajgonj 225MW CCPP Unit-1 |  | Gas/HSD | NWPGCL | 1*150+1*75 | 210 | 210 | 0 | 0 | 0 | 0 |  | 210 | Under maint
134 | Sirajgonj 225MW CCPP Unit-2 |  | Gas/HSD | NWPGCL | 1*150+1*75 | 220 | 220 | 155 | 218 | 151 | 215 |  |  | Gas shortage
135 | Sirajgonj 225MW CCPP Unit-3 |  | Gas/HSD | NWPGCL | 1*141 | 220 | 220 | 136 | 141 | 145 | 145 | 75 |  | Gas shortage
136 | Sirajgonj 400 MW CCPP Unit-4 |  | Gas/HSD | SNWPGCL | 1*282+1*132 | 414 | 414 | 271 | 340 | 320 | 340 | 94 |  | Gas shortage
137 | Santahar 50 MW Peaking PP |  | HFO | PDB | 6*8.7 | 50 | 50 | 35 | 35 | 30 | 35 | 15 |  | Fuel shortage
138 | Bogra 22 MW PP (GBB) |  | Gas | RPP | 6*4 | 22 | 0 | 0 | 0 | 0 | 0 |  |  | Contract Expired
| Bogura 20 MW PP (Energyprima) |  | Gas | NENP | 5*3.3+5*2 | 0 | 0 | 0 | 0 | 0 | 0 |  |  | Contract Expired
139 | Ullapara 11 MW PP (Summit) |  | Gas | SIPP, REB | 4*2.90 | 11 | 11 | 8 | 8 | 8 | 8 |  | 3 | Engine problem
140 | Natore 52 MW PP (Rajlanka) |  | HFO | IPP | 6*8.92 | 52 | 52 | 8 | 8 | 8 | 8 |  | 44 | Fuel shortage
141 | Chapainawabganj 100 MW Peaking PP |  | HFO | PDB | 12*8.924 | 104 | 104 | 38 | 94 | 0 | 93 | 11 |  | Fuel shortage
142 | Baghabari 200 MW PP (Paramount) |  | HSD | IPP | 135*1.6 | 200 | 200 | 20 | 120 | 200 | 200
143 | Bagura 113 MW PP (Confidence)-2 |  | HFO | IPP | 6*18.55+7.2 | 113 | 113 | 35 | 95 | 35 | 95 | 18 |  | Fuel shortage
144 | Confidence Power Bogura Unit-1 113 MW |  | HFO | IPP | 6*18.55 | 113 | 113 | 35 | 55 | 35 | 55 | 58 |  | Fuel shortage
145 | Sirajgonj 6.55 MW Solar |  | Solar | NWPGCL | 1*6 | 6 | 6 | 3 | 0 | 6 | 0
| Adani Power Jharkhanda Ltd |  | Coal | Import | 748*2 | 1496 | 1496 | 755 | 761 | 750 | 750
| Rajshahi Area Total |  |  |  |  | 3675 | 3631 | 1607 | 2028 | 1820 | 2111 | 459 | 324
146 | Barapukuria TPP Unit-1 |  | Coal | PDB | 1*125 | 125 | 85 | 0 | 0 | 0 | 0 | 85
| Barapukuria TPP Unit-2 |  | Coal | PDB | 1*125 | 125 | 85 | 0 | 0 | 0 | 0 |  | 85 | Under maint
147 | Barapukuria 275 MW TPP Unit-3 |  | Coal | PDB | 1*275 | 274 | 274 | 230 | 220 | 180 | 180
148 | Rangpur 20 MW GTPP |  | HSD | PDB | 1*20 | 20 | 20 | 0 | 0 | 0 | 0 | 20
149 | Saidpur 20 MW GTPP |  | HSD | PDB | 1*20 | 20 | 20 | 0 | 0 | 0 | 0 | 20
150 | Rangpur 113 MW PP (Confidence) |  | HFO | IPP | 9*6.984+7*7.015+3.15*2 | 113 | 113 | 27 | 85 | 34 | 85 | 28 |  | Fuel shortage
151 | Sympa Solar Power 8MW |  | Solar | IPP | 8 MW | 8 | 8 | 3 | 0 | 8 | 0
152 | Energypac Power Venture Thakurgaon Ltd. |  | HFO | IPP | 115 | 115 | 115 | 30 | 113 | 35 | 113 | 23
153 | Intraco Solar 30 MW |  | Solar | IPP | 1*30 | 30 | 30 | 30 | 0 | 30 | 0
| Teesta Solar Limited |  | Solar | BPCL | 16*12.5 | 0 | 0 | 144 | 0 | 130 | 0
| Rangpur Area Total |  |  |  |  | 830 | 750 | 464 | 418 | 417 | 378 | 176 | 85
| Total |  |  |  |  | 24911 | 24171 | 13334 | 15164 | 13981.6 | 16021 | 3472 | 3019
A. |  | 2023-07-26 | (Yesterday) |  |  |  |  | Wednesday
1 | Highest Generation : |  |  | 15164 | MW at | 21:00 | hrs | 11 Evening Peak Hour : | [5 empty] | 21:00 | hrs.
2 | Minimum Generation : |  |  | 12359 | MW at | 8:00 | hrs | 12 Max. Demand (Generation end) at evening peak hour : | [5 empty] | 0 | MW
3 | Day peak Generation : |  |  | 13334 | MW at | 12:00 | hrs | 13 Max. Demand (Substation end) at evening peak hour : | [5 empty] | 14651.29 | MW
4 | Evening peak Generation : |  |  | 15164 | MW at | 21:00 | hrs | 14 Load Shed (Substation end) at evening peak hour : | [5 empty] | 244 | MW
5 | Total Energy Generation : |  | 325.3274 | MKWHr | By Solar | 2.677 | MKWHr
| By Gas : | 152.0007 | MKWHr |  | By Oil: | 72.0189 | MKWHr | 15. Area wise Demand (S/S end), Supply (S/S end) & | [5 empty] | 16. Hourly Load Shed during
| By Coal : | 72.1263 | MKWHr |  | By Hydro: | 1.7741 | MKWHr | Load Shed (S/S end) at Evening peak hour in MW : | [5 empty] | Evening Peak hours :
[5 empty] | By Wind: | 0.33984 | MKWHr | Area | Demand | Supply |  | Loadshed |  | Time |  | Loadshed
6 | Generation Shortfall : |  | For Fuel Limitation = |  |  | 3472 | MW | Dhaka | 5148.09 | 5148.09 |  | 0 |  | 18:00 |  | 291.275
|  |  | For Plants S/D or M/C prob = |  |  | 3019 | MW | Chittagong | 1402 | 1402 |  | 0 |  | 19:00 |  | 178.585
|  |  | Total = |  |  | 6491 | MW | Khulna | 1775.8 | 1775.8 |  | 0 |  | 19:30 |  | 273.13
7 | Total Gas Supplied : |  |  | 1185.74 | MMCFD |  |  | Rajshahi | 1631.4 | 1601.4 |  | 30 |  | 20:00 |  | 334.25
8 | Fuel Cost : | i) Gas : | Taka | 169281122.774 | ii) Oil : | Taka | 978345770.59 | Comilla | 1433 | 1393 |  | 40 |  | 21:00 |  | 244.48
|  | iii) Coal : | Taka | 306336445 | Total | Taka | 1453963338.364 | Mymensingh | 1201 | 1101 |  | 100 |  | 22:00 |  | 325.655
9 | Power flow through E-W Interconnectors : |  |  |  | i) Energy | 0 | MKWHr. | Sylhet | 546 | 546 |  | 0 |  | 23:00 |  | 457.445
| ii) During Peak Demand : |  |  | 720 | MW (E to W) at | 21:00 | hrs | Barisal | 472 | 472 |  | 0 |  | 24:00 |  | 820.345
| iii) Maximum : |  |  | 640 | MW at | 22:00 | hrs | Rangpur | 1042 | 968 |  | 74
10 | Maximum Temperature in Dhaka was |  |  |  | 36.6° C |  |  | Total | 14651.29 | 14407.29 |  | 244
B. |  | 2023-07-27 | (Today) |  |  |  | Thursday |  |  | Probable max. temperature in Dhaka |  |  | 36.6° C
Forecast
1 | Maximum Demand* Evening (Generation end) |  |  |  | 15500 | MW |  | 6 Total Load Shed forecast (Substation end) : |  |  |  |  | 0 | MW
2 | Maximum Generation (Generation end) |  |  |  | 16021 | MW |  | 7 Area wise Load Shed forecast (Substation end) :
3 | Maximum Demand* Day (Generation end) |  |  |  | 14300 | MW
4 | Reserve(Generation end) |  |  |  | 521 | MW |  | Dhaka | Chittagong | Khulna | Rajshahi | Comilla | Mymensingh | Sylhet | Barisal | Rangpur
5 | Total Energy Generation |  |  |  | 332.5359 | MKWHr |  | MW | MW | MW | MW | MW | MW | MW | MW | MW
6 | Actual Minimum Generation up to 8:00 hrs. |  |  |  | 12071 | MW at | 7:00 | 0 | 0 | 0 | 0 | 0 | 0 | 0 | 0 | 0
* Import Through HVDC C/B Interconnector : |  |  |  |  | i) Energy | 21.4778 | MKWHr. | ii) HVDC Flow at Peak Time |  | 804 | MW at | 21:00 | hrs.
* Import Through Comilla C/B Interconnector : |  |  |  |  | i) Energy | 2.9126 | MKWHr. | iii) Maximum HVDC Flow : |  | 903 | MW at | 2:00 | hrs.
*Cost for HVDC, Tripura & Solar energy is not usually included in the total fuel cost.
Water Level of Kaptai Lake at 06:00 hr (ft): |  |  |  |  | (a) Yesterday : | 77.13 |  | (b) Today: | 78.37 |  | (c) Rule Curve: |  | 88
.
|  |  |  | Sub Divisional Engineer | [6 empty] | Executive Engineer
|  |  |  | Network Operation Division | [6 empty] | Network Operation Division

## YesterdayGen
2023-07-26 | [21 empty] | BR
Plant Name | Ghorasal TPP (Unit-1&2) | Ghorasal Repowered CCPP:Unit-3 (GT | Ghorasal Repowered CCPP Unit-4 | Ghorasal TPP Unit-5 | Ghorasal 365 MW CCPP Unit-7 | Ghorashal 108 MW PP (Regent) | Ghorashal 78.5 MW PP(MAX) | Haripur 412 MW CCPP | Haripur 360 MW CCPP(HPL) | Plant Removed | Haripur GTPP | Meghnaghat 450 MW CCPP(MPL) | Meghnaghat CCPP(Summit) | Meghnaghat 100 MW(IEL) | Madanganj 102 PP(Summit) | Madanganj-55 MW PP(Summit) | Siddhirganj 335 MW CCPP | 210 MW Siddhirgonj TPP | Siddhirgonj 2*120 MW GTPP | Siddhirganj 100 PP(Dutch Bangla) | Gagnagar 102 MW PP (Digital Power) | Kodda 150 MW PP | Keraniganj 100 MW PP (Powerpac) | Bosila 108 MW PP(CLC) | Pagla (DPA ) | Katpotti 52 MW PP (Sinha) | Kamalaghat 54 MW PP(Banco Energy) | Manikganj 55 MW PP (Northern) | Nababganj 55 MW PP (Southern power ) | Narshingdi 22 MW PP (Doreen) | Summit Ashulia | Summit Madhabdi | Maona 33 MW PP(Summit) | Rupganj 33 MW PP(Summit) | Gazipur 52 MW PP | Tongi 80 MW GTPP | Karnaphuli Hydro PP Unit-1, 2 & 3 | Karnaphuli Hydro PP Unit-4 & 5 | Chattogram TPP-1 | Chattogram TPP-2 | Raozan 25 MW PP | Sikalbaha 225MW CCPP (Gas) | Sikalbaha 225MW CCPP(Oil) | Sikalbaha 150MW GTPP | Sikalbaha 150MW GTPP(Oil) | Plant Removed | Tangail Palli Power Gen 22 MW | Hathazari 100 MW peaking PP | Dohazari -Kalaish 100 MW Peaking | Juldah 100 MW Unit-1 (Acorn) | Chattogram 108 MW PP (ECPV) | Patenga 50MW PP (Baraka) | Barabkunda 22 MW PP (Regent) | Malancha, Ctg. EPZ (United) | Ashuganj TPP Unit- 3 | Ashuganj TPP Unit- 4 | Ashuganj TPP Unit- 5 | Ashuganj 450 MW CCPP(North) | Ashuganj 450 MW CCPP(South) | Ashuganj 225 MW CCPP | Ashuganj 195 MW PP (APSCL-United) | Chandpur 150 MW CCPP | Ashuganj 50 MW PP | Ashuganj 55 MW PP (Precision) | Ashuganj 53MW PP (United) | Ashuganj 51 MW PP (Midland) | B.Baria (Aggreko) 85MW | Titas 50 MW Peaking PP | Jangalia 52 MW PP (Lakdanavi) | Feni 22 MW PP (Doreen) | Feni 11 MW PP (Doreen) | Jangalia 33 MW PP (Summit) | Cumilla 25 MW PP (Summit) | Impoprt (Tripura) | RPCL 210MW CCPP | Jamalpur 95 MW PP(Powerpac) | Tangail 22 MW PP (Doreen) | Sarishabari 3 MW Solar Plant | Fenchugonj CCPP Phase-1 | Fenchugonj CCPP Phase-2 | Fenchugonj 51 MW PP (Barakatullah) | Fenchuganj 44 MW (Energyprima) | Kushiara 163 MW CCPP (KP) | Shajibazar 330 MW CCPP | Shahjibazar GTPP Unit- 8 & 9 | Shahjibazar 86 MW PP (Shahjibazar) | Shahjibazar 50MW PP (EPL) | Sylhet 225 MW CCPP | Sylhet 20 MW GTPP | Sylhet 50 MW PP (EPL) | Sylhet 10MW PP (Desh) | Bibiana-II 341 MW CCPP (Summit) | Shahjahanulla 25 MW PP | Hobiganj 11 MW PP Cofidence-E | Daudkandi 200 MW PP (B.Trac) | Kodda 300 MW PP Unit-2 (Summit) | Keranigonj 300 MW PP (APR) | Bramhangoan 100 MW PP (Aggreko) | Mymensingh 200 MW PP (United) | Aurahati 100MW PP (Aggreko) | Kodda 149 MW PP Unit-1 (Summit) | Teknaf 20MW PP (Solartech) | Juldah 100 MW PP Unit-3 (Acorn) | Chandpur 200 MW (Desh energy) | Ashuganj 150 MW PP (Midland) | Bibiyana-III 400 MW CCPP | Jamalpur 115 MW PP (United) | Gazipur 100 MW PP | Sikalbaha 105 MW PP (Baraka Sikalbaha) | Kaptai 7 MW Solar PP | Anwara 300 MW PP (United) | Jodiac Power | Karnaphuli Power Ltd. | Feni Lanka Power | Chowmuhani 113 MW | Juldah unit-2 (Acorn) | Bibiyana South 400 MW | Meghnaghat 104 MW PP (OPCL) | Sutiakhali 50 MW Solar PP | Manikgonj 162MW PP(MPGL) | Anlima Energy Ltd. | Shahjibazar 100 MW GTPP | Bhairob 54.5 MW | Spectra Solar Plant Ltd. | Chandpur 115(Doreen) | Kanchan Purbachal Power Generation Ltd. | Ashuganj 420 MW CCPP(East) | Mirsharai 150 MW (Oil) | Mirsharai 150 MW (Gas) | SS Power I | Cox's Bazar Wind | EasternBlank | Bheramara (HVDC ) | Bheramara GTPP Unit-3 | Bheramara 410 MW CCPP | Khulna 115 MW PP (KPCL-1 & 3) | Khulna 115 PP MW (KPCL-2) | Khulna 225 MW CCPP | Khulna 60MW | Khulna (Aggreeco) 55MW | Faridpur 50 MW Peaking PP | Gopalganj 100 MW Peaking PP | Noapara 40 MW PP (Khanjahan Ali) | Bhola 225 MW CCPP | Bhola 33 MW PP (Venture) | Barisal 110 MW PP (Summit ) | Barisal GT PP Unit-1& 2 | Baghabari 100 MW GTPP | Baghabari 71 MW GTPP | Baghabari 50 MW Peaking PP | Bera 70 MW Peaking PP | Chapainawabganj 100 MW Peaking PP | Amnura 50 MW PP(Sinha) | Katakhali 50 MW PP (Northern) | Katakhali 50 MW Peaking PP | Natore 52 MW PP (Rajlanka) | Santahar 50 MW Peaking PP | Bogra 22 MW PP (GBB) | Bogura 20 MW PP (Energyprima) | Ullapara 11 MW PP (Summit) | Barapukuria TPP Unit-1 | Barapukuria TPP Unit-2 | Barapukuria 275 MW TPP Unit-3 | Rangpur 20 MW GTPP | Saidpur 20 MW GTPP | Sirajgonj 225MW CCPP Unit-1 (Gas) | Sirajgonj 225MW CCPP Unit-1(Oil) | Sirajgonj 225 MW CCPP Unit-2 (Gas) | Sirajgonj 225 MW CCPP Unit-2 (Oil) | Bhola 95 MW PP (Aggreko) | Noapara 100 MW PP (Bangla Trac) | Sirajgonj 225MW CCPP Unit-3 (Gas) | Sirajgonj 225MW CCPP Unit-3 (Oil) | Sirajgonj 400 MW CCPP Unit-4 | Rupsha 105 MW PP (Orion rupsha) | Baghabari 200 MW PP (Paramount) | Bagura 113 MW PP (Confidence)-2 | Madhumati 100 MW PP | Rangpur 113 MW PP (Confidence) | Sirajgonj 400MW CCPP Unit-4 (Oil) | Sympa Solar Power 8MW | Confidence Power Bogura Unit-1 113 MW | Payra 1320 MW | Bhola Nutan Biddut BD LTD (GAS) | Bhola Nutan Biddut BD LTD (OIL) | United Payra Power Ltd. | Sirajgonj 6.55 MW Solar | Mongla Orion 100 MW Solar PP | Energypac Power Venture Thakurgaon Ltd. | Khulna 330 MW CCPP (OIL) | Khulna 330 MW CCPP (GAS) | Rampal 1320 MW (BIFPCL) | Intraco Solar 30 MW | Barisal 307 MW | Adani Power Jharkhanda Ltd | Teesta Solar Limited | Kulna 225 MW CCPP (GAS) | WesternBlank | Eastern Grid Total | Western Grid Total | Total (MW) | Gas (Public) | HVDC | Gas (Private) | HSD (Private) | HFO (Private) | Coal | Hydro | HSD (Public) | HFO (Public) | Tripura | Solar | Wind | Shortage | Water Level
1:00 | 0 | 0 | 200 | 180 | 0 | 0 | 0 | 388 | 290 |  | 0 | 450 | 285 | 8 | 96 | 0 | 332 | 0 | 197 | 17 | 16 | 48 | 36 | 0 | 0 | 0 | 0 | 0 | 0 | 19 | 19 | 20 | 33 | 24 | 8 | 0 | 70 | 0 | 113 | 0 | 8 | 228 | 0 | 0 | 0 |  | 6 | 35 | 50 | 25 | 0 | 47 | 11 | 36 | 0 | 0 | 0 | 300 | 230 | 160 | 8 | 0 | 0 | 0 | 0 | 43 | 0 | 35 | 25 | 20 | 10 | 33 | 20 | 116 | 79 | 0 | 18 | 0 | 30 | 0 | 47 | 45 | 112 | 0 | 51 | 78 | 0 | 112 | 17 | 0 | 10 | 285 | 24 | 8 | 0 | 97 | 152 | 0 | 19 | 0 | 35 | 0 | 25 | 18 | 6 | 402 | 69 | 35 | 55 | 0 | 88 | 17 | 55 | 34 | 9 | 25 | 350 | 0 | 0 | 35 | 34 | 0 | 17 | 0 | 36 | 17 | 230 | 17 | 0 | 0 | 10 |  | 882 | 0 | 115 | 0 | 81 | 120 | 0 | 0 | 4 | 51 | 32 | 110 | 35 | 96 | 0 | 0 | 0 | 0 | 0 | 48 | 28 | 34 | 28 | 8 | 35 | 0 | 0 | 8 | 0 | 0 | 180 | 0 | 0 | 0 | 0 | 0 | 218 | 0 | 0 | 144 | 0 | 337 | 35 | 200 | 35 | 105 | 34 | 0 | 0 | 55 | 1244 | 220 | 0 | 17 | 0 | 0 | 0 | 140 | 0 | 511 | 0 | 250 | 751 | 0 | 0 |  | 7098 | 6191 | 13289 | 4235 | 882 | 2281 | 352 | 1578 | 2936 | 70 | 478 | 351 | 116 | 0 | 10 | 1490.755 | 77.03
2:00 | 0 | 0 | 200 | 180 | 0 | 0 | 0 | 389 | 291 |  | 0 | 450 | 305 | 9 | 96 | 0 | 330 | 0 | 195 | 17 | 16 | 48 | 39 | 0 | 0 | 0 | 0 | 0 | 0 | 19 | 19 | 20 | 33 | 24 | 8 | 0 | 70 | 0 | 119 | 0 | 8 | 223 | 0 | 0 | 0 |  | 6 | 35 | 50 | 25 | 0 | 47 | 11 | 37 | 0 | 0 | 0 | 300 | 230 | 158 | 8 | 0 | 0 | 0 | 0 | 43 | 0 | 36 | 25 | 20 | 10 | 33 | 20 | 130 | 79 | 0 | 18 | 0 | 30 | 0 | 47 | 45 | 112 | 0 | 51 | 78 | 0 | 112 | 17 | 0 | 10 | 270 | 24 | 8 | 0 | 97 | 125 | 0 | 19 | 0 | 35 | 0 | 25 | 17 | 6 | 403 | 69 | 35 | 51 | 0 | 88 | 17 | 55 | 34 | 9 | 25 | 350 | 0 | 0 | 35 | 34 | 0 | 17 | 0 | 36 | 17 | 230 | 17 | 0 | 0 | 14 |  | 903 | 0 | 120 | 0 | 81 | 120 | 0 | 0 | 9 | 51 | 32 | 134 | 34 | 96 | 0 | 0 | 0 | 0 | 0 | 0 | 28 | 34 | 21 | 8 | 30 | 0 | 0 | 8 | 0 | 0 | 180 | 0 | 0 | 0 | 0 | 0 | 202 | 0 | 0 | 145 | 0 | 342 | 35 | 60 | 35 | 85 | 34 | 0 | 0 | 35 | 1244 | 220 | 0 | 17 | 0 | 0 | 0 | 140 | 0 | 500 | 0 | 250 | 755 | 0 | 0 |  | 7093 | 5988 | 13081 | 4262 | 903 | 2292 | 185 | 1537 | 2929 | 70 | 462 | 297 | 130 | 0 | 14 | 1355.145 | 77.05
3:00 | 0 | 0 | 200 | 180 | 0 | 0 | 0 | 388 | 291 |  | 0 | 450 | 311 | 9 | 96 | 0 | 328 | 0 | 193 | 17 | 16 | 48 | 36 | 0 | 0 | 0 | 0 | 0 | 0 | 19 | 19 | 20 | 33 | 24 | 8 | 0 | 70 | 0 | 115 | 0 | 8 | 224 | 0 | 0 | 0 |  | 6 | 35 | 50 | 25 | 0 | 13 | 9 | 37 | 0 | 0 | 0 | 300 | 230 | 156 | 8 | 0 | 0 | 0 | 0 | 43 | 0 | 36 | 25 | 20 | 10 | 33 | 20 | 130 | 81 | 0 | 18 | 0 | 30 | 0 | 47 | 48 | 112 | 0 | 51 | 78 | 0 | 112 | 17 | 0 | 10 | 310 | 24 | 8 | 0 | 98 | 125 | 0 | 19 | 0 | 34 | 0 | 25 | 17 | 5 | 394 | 69 | 35 | 51 | 0 | 88 | 17 | 55 | 34 | 9 | 25 | 350 | 0 | 0 | 35 | 34 | 0 | 17 | 0 | 35 | 17 | 230 | 17 | 0 | 0 | 14 |  | 903 | 0 | 125 | 0 | 81 | 120 | 0 | 0 | 9 | 47 | 24 | 134 | 32 | 96 | 0 | 0 | 0 | 0 | 0 | 0 | 28 | 34 | 21 | 8 | 30 | 0 | 0 | 8 | 0 | 0 | 180 | 0 | 0 | 0 | 0 | 0 | 143 | 0 | 0 | 145 | 0 | 346 | 35 | 60 | 35 | 85 | 34 | 0 | 0 | 35 | 1244 | 220 | 0 | 17 | 0 | 0 | 0 | 140 | 0 | 496 | 0 | 250 | 761 | 0 | 0 |  | 7084 | 5926 | 13010 | 4248 | 903 | 2343 | 185 | 1490 | 2931 | 70 | 403 | 293 | 130 | 0 | 14 | 1184.2 | 77.07
4:00 | 0 | 0 | 200 | 180 | 0 | 0 | 0 | 386 | 291 |  | 0 | 450 | 307 | 8 | 96 | 0 | 330 | 0 | 195 | 17 | 16 | 48 | 36 | 0 | 0 | 0 | 0 | 0 | 0 | 19 | 19 | 20 | 33 | 24 | 8 | 0 | 70 | 0 | 115 | 0 | 8 | 226 | 0 | 0 | 0 |  | 6 | 34 | 50 | 25 | 0 | 6 | 9 | 33 | 0 | 0 | 0 | 300 | 230 | 156 | 8 | 0 | 0 | 0 | 0 | 43 | 0 | 36 | 25 | 20 | 10 | 33 | 17 | 126 | 91 | 0 | 18 | 0 | 30 | 0 | 47 | 48 | 112 | 0 | 51 | 78 | 0 | 115 | 17 | 0 | 10 | 310 | 24 | 11 | 0 | 97 | 54 | 0 | 19 | 0 | 35 | 0 | 25 | 17 | 6 | 403 | 69 | 35 | 51 | 0 | 88 | 17 | 55 | 34 | 9 | 25 | 350 | 0 | 0 | 35 | 34 | 0 | 17 | 0 | 36 | 17 | 230 | 17 | 0 | 0 | 4 |  | 903 | 0 | 130 | 0 | 81 | 120 | 0 | 0 | 9 | 47 | 24 | 136 | 32 | 96 | 0 | 0 | 0 | 0 | 0 | 0 | 28 | 34 | 14 | 8 | 30 | 0 | 0 | 8 | 0 | 0 | 180 | 0 | 0 | 0 | 0 | 0 | 143 | 0 | 0 | 145 | 0 | 357 | 35 | 20 | 35 | 85 | 34 | 0 | 0 | 35 | 1244 | 220 | 0 | 17 | 0 | 0 | 0 | 140 | 0 | 501 | 0 | 250 | 755 | 0 | 0 |  | 7010 | 5896 | 12906 | 4281 | 903 | 2346 | 74 | 1484 | 2930 | 70 | 403 | 285 | 126 | 0 | 4 | 1140.27 | 77.09
5:00 | 0 | 0 | 200 | 180 | 0 | 0 | 0 | 383 | 291 |  | 0 | 450 | 305 | 9 | 96 | 0 | 330 | 0 | 195 | 17 | 16 | 48 | 44 | 0 | 0 | 0 | 0 | 0 | 0 | 19 | 19 | 20 | 33 | 24 | 8 | 0 | 70 | 0 | 116 | 0 | 8 | 226 | 0 | 0 | 0 |  | 6 | 34 | 50 | 25 | 0 | 6 | 9 | 34 | 0 | 0 | 0 | 320 | 230 | 156 | 8 | 0 | 0 | 0 | 0 | 43 | 0 | 36 | 25 | 20 | 10 | 33 | 17 | 122 | 91 | 0 | 18 | 0 | 30 | 0 | 47 | 48 | 112 | 0 | 51 | 75 | 0 | 116 | 17 | 0 | 10 | 320 | 24 | 11 | 0 | 97 | 15 | 0 | 19 | 0 | 35 | 0 | 25 | 17 | 6 | 403 | 69 | 35 | 51 | 0 | 88 | 17 | 55 | 34 | 9 | 25 | 350 | 4 | 0 | 35 | 34 | 0 | 17 | 0 | 36 | 17 | 230 | 17 | 0 | 0 | 6 |  | 899 | 0 | 135 | 0 | 81 | 120 | 0 | 0 | 9 | 47 | 24 | 136 | 29 | 96 | 0 | 0 | 0 | 0 | 0 | 0 | 28 | 34 | 14 | 8 | 30 | 0 | 0 | 8 | 0 | 0 | 180 | 0 | 0 | 0 | 0 | 0 | 143 | 0 | 0 | 146 | 0 | 358 | 35 | 0 | 35 | 85 | 34 | 0 | 0 | 35 | 1244 | 220 | 0 | 17 | 0 | 0 | 0 | 0 | 0 | 502 | 0 | 250 | 747 | 0 | 0 |  | 7007 | 5729 | 12736 | 4306 | 899 | 2350 | 15 | 1497 | 2923 | 70 | 263 | 285 | 122 | 0 | 6 | 968.37 | 77.11
6:00 | 0 | 0 | 200 | 180 | 0 | 0 | 0 | 391 | 291 |  | 0 | 450 | 305 | 12 | 84 | 0 | 334 | 0 | 135 | 17 | 16 | 48 | 45 | 0 | 0 | 0 | 17 | 0 | 0 | 19 | 19 | 20 | 33 | 24 | 8 | 0 | 70 | 0 | 116 | 0 | 8 | 226 | 0 | 0 | 0 |  | 6 | 25 | 50 | 25 | 0 | 6 | 9 | 34 | 0 | 0 | 0 | 290 | 230 | 152 | 8 | 0 | 0 | 0 | 0 | 43 | 0 | 36 | 25 | 20 | 10 | 33 | 17 | 110 | 78 | 0 | 18 | 0 | 30 | 0 | 47 | 48 | 112 | 0 | 51 | 75 | 0 | 116 | 17 | 0 | 10 | 280 | 24 | 11 | 0 | 97 | 0 | 0 | 19 | 0 | 35 | 1 | 25 | 17 | 6 | 402 | 69 | 35 | 51 | 0 | 88 | 17 | 55 | 34 | 9 | 25 | 350 | 0 | 1 | 35 | 34 | 0 | 17 | 1 | 36 | 17 | 230 | 17 | 0 | 0 | 8 |  | 900 | 0 | 135 | 0 | 81 | 120 | 0 | 0 | 9 | 44 | 24 | 121 | 26 | 96 | 0 | 0 | 0 | 0 | 0 | 0 | 28 | 34 | 0 | 8 | 30 | 0 | 0 | 8 | 0 | 0 | 180 | 0 | 0 | 0 | 0 | 0 | 143 | 0 | 0 | 148 | 0 | 363 | 35 | 0 | 35 | 85 | 34 | 0 | 0 | 35 | 1244 | 220 | 0 | 17 | 0 | 3 | 0 | 0 | 0 | 501 | 0 | 250 | 755 | 8 | 0 |  | 6845 | 5720 | 12565 | 4197 | 900 | 2312 | 0 | 1502 | 2930 | 70 | 263 | 259 | 110 | 14 | 8 | 797.425 | 77.13
7:00 | 0 | 0 | 200 | 180 | 0 | 0 | 0 | 386 | 291 |  | 0 | 450 | 302 | 25 | 96 | 2 | 280 | 0 | 97 | 17 | 16 | 48 | 45 | 0 | 0 | 0 | 17 | 0 | 0 | 19 | 19 | 20 | 33 | 24 | 8 | 0 | 70 | 0 | 113 | 0 | 8 | 225 | 0 | 0 | 0 |  | 6 | 25 | 50 | 25 | 0 | 6 | 9 | 28 | 0 | 0 | 0 | 290 | 230 | 156 | 8 | 0 | 0 | 0 | 0 | 43 | 0 | 36 | 25 | 20 | 10 | 33 | 17 | 108 | 41 | 0 | 18 | 0 | 30 | 0 | 47 | 48 | 80 | 0 | 59 | 75 | 0 | 114 | 17 | 0 | 10 | 285 | 24 | 11 | 0 | 95 | 0 | 0 | 19 | 0 | 35 | 2 | 25 | 17 | 5 | 404 | 69 | 35 | 51 | 1 | 88 | 17 | 55 | 34 | 9 | 25 | 350 | 0 | 4 | 35 | 34 | 0 | 17 | 5 | 36 | 17 | 230 | 17 | 0 | 0 | 8 |  | 900 | 0 | 135 | 0 | 65 | 120 | 0 | 0 | 9 | 39 | 24 | 131 | 22 | 96 | 0 | 0 | 0 | 0 | 0 | 0 | 28 | 34 | 0 | 8 | 30 | 0 | 0 | 8 | 0 | 0 | 180 | 0 | 0 | 0 | 0 | 0 | 143 | 0 | 0 | 147 | 0 | 358 | 35 | 0 | 35 | 85 | 34 | 0 | 0 | 35 | 1244 | 190 | 0 | 17 | 1 | 25 | 0 | 0 | 0 | 502 | 4 | 250 | 758 | 34 | 0 |  | 6714 | 5726 | 12440 | 4080 | 900 | 2237 | 0 | 1510 | 2934 | 70 | 263 | 254 | 108 | 76 | 8 | 534.8 | 77.15
8:00 | 0 | 0 | 200 | 180 | 0 | 0 | 0 | 384 | 292 |  | 0 | 450 | 312 | 25 | 96 | 15 | 300 | 0 | 100 | 17 | 16 | 48 | 44 | 0 | 0 | 0 | 17 | 0 | 0 | 19 | 19 | 20 | 33 | 24 | 8 | 0 | 70 | 0 | 118 | 0 | 8 | 225 | 0 | 0 | 0 |  | 6 | 25 | 50 | 25 | 0 | 6 | 9 | 4 | 0 | 0 | 0 | 270 | 230 | 149 | 8 | 0 | 0 | 0 | 0 | 43 | 0 | 36 | 25 | 20 | 10 | 33 | 17 | 116 | 28 | 0 | 18 | 1 | 30 | 0 | 47 | 48 | 80 | 0 | 58 | 75 | 0 | 114 | 17 | 0 | 10 | 270 | 24 | 11 | 0 | 95 | 0 | 0 | 19 | 0 | 35 | 12 | 25 | 17 | 6 | 352 | 69 | 35 | 51 | 2 | 88 | 17 | 55 | 34 | 9 | 25 | 350 | 0 | 10 | 35 | 34 | 0 | 17 | 5 | 36 | 17 | 230 | 17 | 0 | 0 | 21 |  | 900 | 0 | 130 | 0 | 81 | 120 | 0 | 0 | 10 | 25 | 24 | 132 | 20 | 96 | 0 | 0 | 0 | 0 | 0 | 0 | 28 | 34 | 0 | 8 | 30 | 0 | 0 | 8 | 0 | 0 | 180 | 0 | 0 | 0 | 0 | 0 | 145 | 0 | 0 | 144 | 0 | 341 | 35 | 0 | 35 | 85 | 34 | 0 | 1 | 35 | 1180 | 190 | 0 | 17 | 1 | 53 | 0 | 0 | 0 | 502 | 11 | 250 | 758 | 45 | 0 |  | 6671 | 5688 | 12359 | 4006 | 900 | 2190 | 0 | 1539 | 2870 | 70 | 265 | 241 | 116 | 141 | 21 | 421.155 | 77.19
9:00 | 0 | 0 | 200 | 180 | 0 | 0 | 0 | 391 | 292 |  | 0 | 450 | 297 | 24 | 96 | 15 | 328 | 0 | 100 | 21 | 16 | 48 | 39 | 0 | 0 | 0 | 17 | 2 | 0 | 19 | 19 | 18 | 33 | 24 | 8 | 0 | 70 | 0 | 115 | 0 | 8 | 221 | 0 | 0 | 0 |  | 6 | 25 | 49 | 46 | 0 | 6 | 9 | 2 | 0 | 0 | 0 | 270 | 230 | 161 | 8 | 0 | 0 | 0 | 0 | 43 | 0 | 36 | 30 | 20 | 10 | 33 | 17 | 116 | 28 | 0 | 18 | 1 | 30 | 0 | 44 | 48 | 112 | 0 | 58 | 72 | 0 | 115 | 17 | 0 | 10 | 295 | 0 | 11 | 0 | 95 | 0 | 0 | 19 | 0 | 35 | 13 | 25 | 17 | 5 | 394 | 68 | 35 | 51 | 4 | 88 | 17 | 55 | 34 | 9 | 25 | 350 | 0 | 32 | 35 | 34 | 0 | 17 | 7 | 38 | 17 | 230 | 17 | 0 | 0 | 13 |  | 900 | 0 | 120 | 0 | 80 | 120 | 0 | 0 | 10 | 24 | 24 | 130 | 17 | 96 | 0 | 0 | 0 | 0 | 0 | 0 | 28 | 34 | 0 | 8 | 30 | 0 | 0 | 8 | 0 | 0 | 180 | 0 | 0 | 0 | 0 | 0 | 143 | 0 | 0 | 140 | 0 | 320 | 35 | 0 | 35 | 85 | 34 | 0 | 0 | 35 | 1180 | 220 | 0 | 17 | 1 | 62 | 0 | 0 | 0 | 506 | 18 | 250 | 755 | 88 | 0 |  | 6806 | 5733 | 12539 | 4047 | 900 | 2230 | 0 | 1564 | 2871 | 70 | 263 | 239 | 116 | 226 | 13 | 440.255 | 77.25
10:00 | 0 | 0 | 200 | 180 | 0 | 0 | 0 | 368 | 292 |  | 0 | 450 | 300 | 25 | 96 | 15 | 321 | 0 | 75 | 26 | 16 | 64 | 30 | 0 | 0 | 0 | 17 | 35 | 0 | 16 | 19 | 12 | 33 | 16 | 8 | 0 | 70 | 0 | 116 | 0 | 8 | 217 | 0 | 0 | 0 |  | 6 | 25 | 32 | 33 | 0 | 6 | 9 | 2 | 0 | 0 | 0 | 270 | 230 | 174 | 8 | 0 | 0 | 0 | 0 | 43 | 0 | 36 | 36 | 19 | 10 | 33 | 17 | 120 | 28 | 0 | 18 | 2 | 30 | 0 | 44 | 48 | 80 | 0 | 51 | 72 | 0 | 115 | 17 | 0 | 10 | 320 | 24 | 11 | 0 | 95 | 0 | 0 | 19 | 0 | 51 | 19 | 25 | 20 | 5 | 406 | 69 | 35 | 51 | 5 | 88 | 17 | 55 | 87 | 9 | 25 | 348 | 5 | 27 | 54 | 34 | 0 | 17 | 33 | 53 | 3 | 230 | 57 | 0 | 0 | 16 |  | 900 | 0 | 115 | 0 | 80 | 120 | 0 | 0 | 10 | 24 | 32 | 134 | 18 | 96 | 0 | 0 | 0 | 0 | 0 | 0 | 28 | 34 | 0 | 8 | 30 | 0 | 0 | 8 | 0 | 0 | 180 | 0 | 0 | 0 | 0 | 0 | 145 | 0 | 0 | 137 | 0 | 298 | 35 | 0 | 35 | 85 | 34 | 0 | 1 | 35 | 1182 | 220 | 0 | 17 | 2 | 23 | 0 | 0 | 0 | 500 | 12 | 250 | 751 | 152 | 0 |  | 6962 | 5731 | 12693 | 4007 | 900 | 2205 | 0 | 1693 | 2863 | 70 | 265 | 278 | 120 | 276 | 16 | 484.185 | 77.31
11:00 | 0 | 0 | 200 | 180 | 0 | 0 | 0 | 340 | 292 |  | 0 | 450 | 284 | 25 | 96 | 15 | 324 | 0 | 175 | 26 | 25 | 64 | 22 | 0 | 0 | 0 | 17 | 35 | 0 | 16 | 19 | 14 | 33 | 22 | 8 | 0 | 74 | 0 | 112 | 0 | 8 | 217 | 0 | 0 | 0 |  | 6 | 25 | 19 | 25 | 0 | 6 | 9 | 2 | 0 | 0 | 0 | 270 | 230 | 183 | 8 | 0 | 0 | 0 | 0 | 43 | 0 | 28 | 42 | 19 | 10 | 33 | 20 | 116 | 27 | 0 | 18 | 2 | 30 | 0 | 44 | 47 | 112 | 0 | 52 | 72 | 0 | 114 | 17 | 0 | 9 | 300 | 16 | 11 | 0 | 115 | 0 | 0 | 19 | 0 | 71 | 15 | 25 | 34 | 6 | 402 | 68 | 35 | 51 | 3 | 121 | 17 | 64 | 87 | 9 | 25 | 350 | 16 | 25 | 72 | 34 | 0 | 17 | 28 | 72 | 17 | 230 | 88 | 0 | 0 | 26 |  | 899 | 0 | 110 | 0 | 79 | 120 | 0 | 0 | 10 | 22 | 32 | 132 | 21 | 96 | 0 | 0 | 0 | 21 | 0 | 15 | 28 | 34 | 17 | 8 | 35 | 0 | 0 | 8 | 0 | 0 | 223 | 0 | 0 | 0 | 0 | 0 | 155 | 0 | 0 | 136 | 0 | 293 | 35 | 0 | 35 | 92 | 34 | 0 | 3 | 35 | 1100 | 220 | 0 | 17 | 4 | 102 | 0 | 0 | 0 | 500 | 11 | 250 | 757 | 160 | 0 |  | 7200 | 5849 | 13049 | 4079 | 899 | 2197 | 0 | 1856 | 2830 | 74 | 275 | 344 | 116 | 353 | 26 | 526.205 | 77.37
12:00 | 0 | 0 | 200 | 180 | 0 | 0 | 0 | 383 | 292 |  | 0 | 450 | 296 | 19 | 96 | 15 | 316 | 0 | 187 | 26 | 25 | 82 | 22 | 0 | 0 | 0 | 17 | 35 | 0 | 16 | 19 | 19 | 33 | 22 | 8 | 0 | 74 | 0 | 102 | 0 | 8 | 213 | 0 | 0 | 0 |  | 6 | 35 | 50 | 25 | 0 | 6 | 9 | 3 | 0 | 0 | 0 | 270 | 230 | 187 | 8 | 0 | 0 | 0 | 0 | 43 | 0 | 32 | 43 | 20 | 10 | 30 | 20 | 120 | 25 | 0 | 18 | 2 | 30 | 0 | 44 | 47 | 112 | 0 | 48 | 72 | 0 | 114 | 17 | 0 | 9 | 300 | 24 | 11 | 0 | 145 | 95 | 0 | 19 | 0 | 86 | 6 | 25 | 34 | 5 | 394 | 68 | 35 | 51 | 3 | 122 | 17 | 55 | 87 | 25 | 25 | 350 | 16 | 26 | 72 | 34 | 0 | 17 | 35 | 72 | 17 | 240 | 88 | 0 | 0 | 24 |  | 900 | 0 | 105 | 0 | 79 | 120 | 0 | 0 | 10 | 22 | 24 | 133 | 22 | 64 | 0 | 0 | 0 | 21 | 0 | 38 | 28 | 34 | 25 | 8 | 35 | 0 | 0 | 8 | 0 | 0 | 230 | 0 | 0 | 0 | 0 | 0 | 155 | 0 | 0 | 136 | 0 | 271 | 35 | 20 | 35 | 85 | 27 | 0 | 3 | 35 | 1200 | 220 | 0 | 17 | 3 | 14 | 30 | 0 | 0 | 500 | 30 | 250 | 755 | 144 | 0 |  | 7463 | 5871 | 13334 | 4119 | 900 | 2189 | 115 | 1879 | 2935 | 74 | 275 | 438 | 120 | 266 | 24 | 540.53 | 77.43
13:00 | 0 | 0 | 200 | 180 | 0 | 0 | 0 | 391 | 292 |  | 0 | 450 | 289 | 17 | 96 | 15 | 325 | 0 | 175 | 26 | 25 | 82 | 22 | 0 | 0 | 0 | 35 | 35 | 17 | 0 | 19 | 17 | 25 | 22 | 8 | 0 | 75 | 0 | 113 | 0 | 8 | 218 | 0 | 0 | 0 |  | 6 | 38 | 55 | 25 | 0 | 6 | 9 | 3 | 0 | 0 | 0 | 270 | 230 | 183 | 8 | 0 | 0 | 0 | 0 | 43 | 0 | 35 | 42 | 20 | 10 | 33 | 20 | 112 | 23 | 0 | 18 | 2 | 30 | 0 | 44 | 46 | 112 | 0 | 47 | 72 | 0 | 115 | 17 | 0 | 10 | 310 | 24 | 11 | 0 | 145 | 130 | 0 | 19 | 0 | 90 | 12 | 25 | 34 | 5 | 375 | 68 | 35 | 54 | 5 | 122 | 17 | 56 | 105 | 27 | 25 | 350 | 0 | 47 | 72 | 34 | 0 | 17 | 36 | 72 | 17 | 240 | 88 | 0 | 0 | 19 |  | 900 | 0 | 105 | 0 | 79 | 120 | 0 | 0 | 10 | 22 | 24 | 134 | 24 | 48 | 0 | 0 | 0 | 35 | 0 | 49 | 28 | 34 | 29 | 8 | 35 | 0 | 0 | 8 | 0 | 0 | 230 | 0 | 0 | 0 | 0 | 0 | 155 | 0 | 0 | 134 | 0 | 274 | 35 | 119 | 35 | 85 | 30 | 0 | 6 | 55 | 1244 | 223 | 0 | 17 | 2 | 27 | 36 | 0 | 0 | 500 | 14 | 250 | 755 | 200 | 0 |  | 7547 | 6118 | 13665 | 4091 | 900 | 2200 | 249 | 1936 | 2979 | 75 | 275 | 478 | 112 | 351 | 19 | 415.425 | 77.49
14:00 | 0 | 0 | 200 | 180 | 0 | 0 | 0 | 387 | 292 |  | 0 | 450 | 294 | 20 | 96 | 15 | 330 | 0 | 175 | 26 | 25 | 82 | 22 | 0 | 0 | 0 | 35 | 35 | 17 | 16 | 19 | 20 | 25 | 22 | 8 | 0 | 75 | 0 | 120 | 0 | 8 | 223 | 0 | 0 | 0 |  | 6 | 49 | 65 | 25 | 4 | 6 | 10 | 6 | 0 | 0 | 0 | 270 | 230 | 174 | 8 | 0 | 0 | 0 | 0 | 43 | 0 | 27 | 42 | 20 | 10 | 33 | 20 | 136 | 23 | 0 | 18 | 1 | 30 | 0 | 44 | 42 | 112 | 0 | 47 | 73 | 0 | 114 | 17 | 0 | 10 | 300 | 24 | 11 | 0 | 145 | 12 | 0 | 19 | 0 | 89 | 3 | 25 | 34 | 6 | 369 | 68 | 35 | 56 | 5 | 123 | 17 | 56 | 105 | 29 | 25 | 350 | 0 | 51 | 72 | 34 | 0 | 17 | 18 | 72 | 17 | 240 | 88 | 0 | 0 | 10 |  | 900 | 0 | 100 | 0 | 80 | 120 | 0 | 0 | 10 | 16 | 24 | 134 | 22 | 48 | 0 | 0 | 0 | 35 | 0 | 49 | 28 | 34 | 29 | 8 | 30 | 0 | 0 | 8 | 0 | 0 | 230 | 0 | 0 | 0 | 0 | 0 | 155 | 0 | 0 | 134 | 0 | 275 | 35 | 120 | 35 | 97 | 34 | 0 | 4 | 55 | 1244 | 220 | 0 | 17 | 2 | 26 | 36 | 0 | 0 | 503 | 10 | 250 | 766 | 201 | 0 |  | 7457 | 6124 | 13581 | 4103 | 900 | 2191 | 132 | 1965 | 2993 | 75 | 275 | 480 | 136 | 321 | 10 | 447.895 | 77.37
15:00 | 0 | 0 | 200 | 180 | 0 | 0 | 0 | 390 | 292 |  | 0 | 450 | 302 | 29 | 96 | 15 | 333 | 0 | 175 | 26 | 25 | 82 | 22 | 0 | 0 | 0 | 35 | 0 | 35 | 16 | 19 | 20 | 33 | 24 | 8 | 0 | 75 | 0 | 115 | 0 | 10 | 221 | 0 | 0 | 0 |  | 6 | 49 | 67 | 25 | 10 | 6 | 10 | 2 | 0 | 0 | 0 | 270 | 230 | 172 | 8 | 0 | 0 | 0 | 0 | 43 | 0 | 27 | 34 | 20 | 10 | 33 | 20 | 136 | 25 | 0 | 18 | 0 | 30 | 0 | 44 | 40 | 112 | 0 | 47 | 73 | 0 | 114 | 17 | 0 | 10 | 310 | 24 | 8 | 0 | 145 | 120 | 0 | 19 | 0 | 90 | 4 | 25 | 49 | 5 | 368 | 68 | 35 | 51 | 2 | 123 | 17 | 56 | 105 | 28 | 25 | 350 | 0 | 16 | 72 | 34 | 0 | 17 | 7 | 72 | 17 | 230 | 54 | 0 | 0 | 15 |  | 899 | 0 | 95 | 0 | 81 | 120 | 0 | 0 | 10 | 16 | 24 | 130 | 25 | 48 | 0 | 0 | 0 | 35 | 4 | 55 | 28 | 34 | 15 | 8 | 30 | 0 | 0 | 0 | 0 | 0 | 230 | 0 | 0 | 0 | 0 | 0 | 155 | 0 | 0 | 134 | 0 | 264 | 35 | 40 | 35 | 85 | 34 | 0 | 5 | 55 | 1244 | 220 | 0 | 17 | 2 | 16 | 36 | 0 | 0 | 502 | 28 | 250 | 761 | 165 | 0 |  | 7497 | 5970 | 13467 | 4081 | 899 | 2195 | 160 | 1955 | 2987 | 75 | 275 | 444 | 136 | 245 | 15 | 652.265 | 77.61
16:00 | 0 | 0 | 200 | 180 | 0 | 0 | 0 | 388 | 291 |  | 0 | 450 | 302 | 33 | 96 | 15 | 328 | 0 | 177 | 26 | 25 | 82 | 23 | 0 | 0 | 0 | 35 | 35 | 35 | 16 | 19 | 20 | 33 | 24 | 8 | 0 | 75 | 0 | 120 | 0 | 17 | 218 | 0 | 0 | 0 |  | 6 | 49 | 67 | 35 | 12 | 38 | 10 | 2 | 0 | 0 | 0 | 270 | 230 | 168 | 8 | 0 | 0 | 0 | 0 | 43 | 0 | 27 | 35 | 20 | 10 | 32 | 20 | 134 | 26 | 0 | 18 | 1 | 30 | 0 | 44 | 44 | 112 | 0 | 47 | 81 | 0 | 114 | 17 | 0 | 10 | 290 | 24 | 8 | 0 | 135 | 0 | 0 | 19 | 0 | 89 | 2 | 25 | 51 | 5 | 368 | 68 | 35 | 51 | 0 | 123 | 28 | 70 | 105 | 29 | 38 | 350 | 0 | 24 | 90 | 34 | 0 | 17 | 16 | 72 | 22 | 230 | 54 | 0 | 0 | 14 |  | 899 | 0 | 95 | 0 | 65 | 120 | 0 | 0 | 10 | 20 | 24 | 132 | 23 | 48 | 0 | 0 | 0 | 35 | 8 | 49 | 28 | 34 | 15 | 8 | 30 | 0 | 0 | 8 | 0 | 0 | 200 | 0 | 0 | 0 | 0 | 0 | 151 | 0 | 0 | 134 | 0 | 292 | 38 | 0 | 35 | 105 | 34 | 0 | 4 | 55 | 1244 | 220 | 0 | 17 | 0 | 40 | 36 | 0 | 0 | 502 | 18 | 250 | 758 | 82 | 0 |  | 7517 | 5866 | 13383 | 4084 | 899 | 2212 | 0 | 2107 | 2954 | 75 | 271 | 446 | 134 | 187 | 14 | 589.235 | 77.67
17:00 | 0 | 0 | 200 | 180 | 0 | 0 | 0 | 392 | 292 |  | 0 | 450 | 302 | 34 | 96 | 15 | 0 | 0 | 176 | 26 | 25 | 64 | 22 | 0 | 0 | 0 | 35 | 35 | 35 | 19 | 19 | 20 | 33 | 24 | 17 | 0 | 75 | 0 | 120 | 0 | 24 | 221 | 0 | 0 | 0 |  | 6 | 66 | 50 | 35 | 13 | 46 | 10 | 10 | 0 | 0 | 0 | 270 | 230 | 164 | 8 | 0 | 0 | 0 | 0 | 43 | 0 | 41 | 42 | 20 | 10 | 0 | 20 | 128 | 27 | 0 | 18 | 0 | 30 | 0 | 47 | 47 | 112 | 0 | 49 | 84 | 0 | 115 | 17 | 0 | 10 | 310 | 24 | 8 | 0 | 135 | 0 | 0 | 18 | 0 | 89 | 2 | 37 | 51 | 5 | 402 | 68 | 35 | 55 | 0 | 123 | 36 | 58 | 105 | 29 | 38 | 350 | 0 | 2 | 90 | 34 | 0 | 17 | 2 | 78 | 34 | 230 | 54 | 0 | 0 | 26 |  | 899 | 0 | 90 | 0 | 65 | 120 | 0 | 0 | 18 | 25 | 32 | 130 | 23 | 48 | 0 | 0 | 0 | 35 | 14 | 47 | 28 | 34 | 25 | 8 | 30 | 0 | 0 | 8 | 0 | 0 | 180 | 0 | 0 | 0 | 0 | 0 | 155 | 0 | 0 | 135 | 0 | 285 | 45 | 0 | 35 | 105 | 68 | 0 | 3 | 55 | 1244 | 221 | 0 | 17 | 0 | 9 | 36 | 0 | 0 | 501 | 5 | 250 | 767 | 53 | 0 |  | 7264 | 5848 | 13112 | 3761 | 899 | 2244 | 0 | 2217 | 2942 | 75 | 275 | 469 | 128 | 76 | 26 | 466.04 | 77.73
18:00 | 0 | 0 | 125 | 180 | 0 | 0 | 0 | 371 | 292 |  | 0 | 340 | 258 | 34 | 96 | 15 | 0 | 0 | 94 | 26 | 25 | 82 | 22 | 0 | 0 | 0 | 35 | 35 | 55 | 19 | 19 | 14 | 33 | 24 | 17 | 0 | 75 | 0 | 122 | 0 | 25 | 227 | 0 | 0 | 0 |  | 6 | 72 | 50 | 35 | 19 | 46 | 10 | 12 | 0 | 0 | 0 | 270 | 230 | 167 | 0 | 0 | 0 | 0 | 0 | 43 | 0 | 43 | 43 | 20 | 0 | 32 | 16 | 118 | 26 | 0 | 18 | 0 | 30 | 0 | 48 | 47 | 80 | 0 | 51 | 84 | 0 | 115 | 17 | 0 | 10 | 270 | 24 | 8 | 0 | 148 | 0 | 0 | 18 | 0 | 102 | 0 | 74 | 61 | 6 | 330 | 68 | 35 | 68 | 0 | 123 | 36 | 56 | 105 | 55 | 64 | 350 | 7 | 1 | 90 | 35 | 0 | 17 | 1 | 115 | 34 | 230 | 54 | 0 | 0 | 19 |  | 900 | 0 | 95 | 0 | 81 | 120 | 0 | 0 | 28 | 29 | 40 | 130 | 22 | 48 | 0 | 0 | 0 | 35 | 15 | 75 | 28 | 34 | 29 | 8 | 35 | 0 | 0 | 8 | 0 | 0 | 180 | 0 | 0 | 0 | 0 | 0 | 155 | 0 | 0 | 137 | 0 | 250 | 52 | 0 | 45 | 105 | 77 | 0 | 1 | 55 | 1200 | 170 | 0 | 17 | 0 | 5 | 36 | 0 | 0 | 500 | 2 | 244 | 758 | 24 | 0 |  | 7022 | 5773 | 12795 | 3542 | 900 | 1926 | 0 | 2477 | 2882 | 75 | 275 | 547 | 118 | 34 | 19 | 291.275 | 77.77
18:30 | 0 | 0 | 0 | 0 | 0 | 0 | 0 | 0 | 0 |  | 0 | 0 | 0 | 0 | 0 | 0 | 0 | 0 | 0 | 0 | 0 | 0 | 0 | 0 | 0 | 0 | 0 | 0 | 0 | 0 | 0 | 0 | 0 | 0 | 0 | 0 | 0 | 0 | 0 | 0 | 0 | 0 | 0 | 0 | 0 |  | 0 | 0 | 0 | 0 | 0 | 0 | 0 | 0 | 0 | 0 | 0 | 0 | 0 | 0 | 0 | 0 | 0 | 0 | 0 | 0 | 0 | 0 | 0 | 0 | 0 | 0 | 0 | 0 | 0 | 0 | 0 | 0 | 0 | 0 | 0 | 0 | 0 | 0 | 0 | 0 | 0 | 0 | 0 | 0 | 0 | 0 | 0 | 0 | 0 | 0 | 0 | 0 | 0 | 0 | 0 | 0 | 0 | 0 | 0 | 0 | 0 | 0 | 0 | 0 | 0 | 0 | 0 | 0 | 0 | 0 | 0 | 0 | 0 | 0 | 0 | 0 | 0 | 0 | 0 | 0 | 0 | 0 | 0 | 0 | 0 |  | 0 | 0 | 0 | 0 | 0 | 0 | 0 | 0 | 0 | 0 | 0 | 0 | 0 | 0 | 0 | 0 | 0 | 0 | 0 | 0 | 0 | 0 | 0 | 0 | 0 | 0 | 0 | 0 | 0 | 0 | 0 | 0 | 0 | 0 | 0 | 0 | 0 | 0 | 0 | 0 | 0 | 0 | 0 | 0 | 0 | 0 | 0 | 0 | 0 | 0 | 0 | 0 | 0 | 0 | 0 | 0 | 0 | 0 | 0 | 0 | 0 | 0 | 0 | 0 | 0 |  | 0 | 0 | 0 | 0 | 0 | 0 | 0 | 0 | 0 | 0 | 0 | 0 | 0 | 0 | 0 | 0 | 0
19:00 | 0 | 0 | 200 | 180 | 0 | 0 | 0 | 326 | 292 |  | 0 | 450 | 292 | 33 | 96 | 15 | 0 | 0 | 186 | 26 | 40 | 129 | 22 | 0 | 0 | 0 | 35 | 35 | 55 | 19 | 19 | 14 | 33 | 24 | 51 | 0 | 75 | 0 | 120 | 0 | 25 | 217 | 0 | 0 | 0 |  | 6 | 82 | 50 | 58 | 22 | 47 | 10 | 20 | 0 | 0 | 0 | 270 | 230 | 177 | 0 | 0 | 0 | 0 | 0 | 43 | 0 | 43 | 43 | 20 | 8 | 33 | 20 | 120 | 28 | 0 | 18 | 0 | 30 | 0 | 48 | 47 | 80 | 0 | 49 | 84 | 0 | 115 | 17 | 0 | 10 | 280 | 24 | 8 | 0 | 148 | 133 | 0 | 80 | 0 | 116 | 0 | 74 | 102 | 23 | 402 | 87 | 53 | 68 | 0 | 250 | 36 | 55 | 105 | 76 | 64 | 350 | 16 | 0 | 90 | 68 | 0 | 17 | 0 | 113 | 34 | 230 | 70 | 0 | 0 | 18 |  | 900 | 0 | 95 | 0 | 81 | 120 | 0 | 0 | 29 | 65 | 40 | 130 | 28 | 80 | 0 | 0 | 0 | 35 | 15 | 94 | 28 | 34 | 29 | 8 | 35 | 0 | 0 | 8 | 0 | 0 | 210 | 0 | 0 | 0 | 0 | 0 | 172 | 0 | 0 | 139 | 0 | 296 | 35 | 0 | 90 | 105 | 85 | 0 | 0 | 55 | 1140 | 220 | 0 | 54 | 0 | 0 | 99 | 130 | 0 | 502 | 0 | 239 | 761 | 0 | 0 |  | 8027 | 6186 | 14213 | 3749 | 900 | 2190 | 133 | 3078 | 2852 | 75 | 422 | 676 | 120 | 0 | 18 | 178.585 | 77.89
19:30 | 0 | 0 | 210 | 180 | 0 | 0 | 0 | 389 | 292 |  | 0 | 450 | 259 | 33 | 96 | 15 | 0 | 0 | 175 | 32 | 66 | 130 | 22 | 0 | 0 | 0 | 35 | 35 | 5 | 19 | 19 | 14 | 33 | 24 | 51 | 0 | 75 | 0 | 120 | 0 | 25 | 226 | 0 | 0 | 0 |  | 6 | 82 | 50 | 68 | 22 | 46 | 10 | 27 | 0 | 0 | 0 | 270 | 230 | 178 | 0 | 0 | 0 | 0 | 0 | 43 | 0 | 43 | 43 | 20 | 10 | 33 | 20 | 112 | 33 | 0 | 18 | 0 | 30 | 0 | 48 | 47 | 112 | 0 | 49 | 84 | 0 | 113 | 17 | 0 | 10 | 270 | 24 | 8 | 0 | 147 | 186 | 0 | 84 | 0 | 116 | 0 | 74 | 102 | 120 | 402 | 87 | 88 | 68 | 0 | 258 | 36 | 55 | 105 | 76 | 64 | 350 | 16 | 0 | 120 | 68 | 0 | 17 | 0 | 115 | 34 | 230 | 143 | 0 | 0 | 12 |  | 899 | 0 | 95 | 0 | 81 | 120 | 0 | 0 | 35 | 66 | 40 | 121 | 28 | 110 | 0 | 0 | 0 | 35 | 15 | 94 | 28 | 34 | 35 | 8 | 35 | 0 | 0 | 8 | 0 | 0 | 220 | 0 | 0 | 0 | 0 | 0 | 212 | 0 | 0 | 140 | 0 | 333 | 35 | 200 | 95 | 105 | 85 | 0 | 0 | 55 | 1244 | 224 | 0 | 100 | 0 | 0 | 113 | 75 | 0 | 501 | 0 | 250 | 761 | 0 | 0 |  | 8379 | 6635 | 15014 | 3818 | 899 | 2227 | 386 | 3339 | 2976 | 75 | 407 | 763 | 112 | 0 | 12 | 273.13 | 0
20:00 | 0 | 0 | 210 | 180 | 0 | 0 | 0 | 383 | 292 |  | 0 | 450 | 256 | 33 | 96 | 15 | 0 | 0 | 181 | 32 | 66 | 130 | 22 | 0 | 0 | 0 | 35 | 35 | 35 | 19 | 19 | 14 | 33 | 24 | 51 | 0 | 75 | 0 | 120 | 0 | 25 | 227 | 0 | 0 | 0 |  | 6 | 82 | 50 | 68 | 20 | 47 | 10 | 22 | 0 | 0 | 0 | 270 | 230 | 180 | 0 | 0 | 0 | 0 | 0 | 43 | 0 | 43 | 43 | 20 | 10 | 33 | 20 | 108 | 40 | 0 | 18 | 0 | 30 | 0 | 49 | 48 | 112 | 0 | 51 | 84 | 0 | 114 | 17 | 0 | 10 | 280 | 24 | 8 | 0 | 148 | 13 | 0 | 84 | 0 | 117 | 0 | 74 | 99 | 114 | 402 | 87 | 88 | 68 | 0 | 257 | 36 | 56 | 105 | 76 | 64 | 350 | 16 | 0 | 162 | 68 | 0 | 17 | 0 | 115 | 34 | 230 | 143 | 0 | 0 | 7 |  | 899 | 0 | 95 | 0 | 80 | 120 | 0 | 0 | 30 | 67 | 40 | 110 | 30 | 110 | 0 | 0 | 0 | 35 | 20 | 94 | 28 | 34 | 37 | 8 | 35 | 0 | 0 | 8 | 0 | 0 | 220 | 0 | 0 | 0 | 0 | 0 | 217 | 0 | 0 | 141 | 0 | 334 | 35 | 140 | 95 | 105 | 85 | 0 | 0 | 55 | 1244 | 220 | 0 | 100 | 0 | 0 | 113 | 75 | 0 | 500 | 0 | 250 | 763 | 0 | 0 |  | 8278 | 6572 | 14850 | 3821 | 899 | 2230 | 153 | 3402 | 2977 | 75 | 412 | 766 | 108 | 0 | 7 | 334.25 | 77.85
21:00 | 0 | 0 | 210 | 180 | 0 | 0 | 0 | 387 | 294 |  | 0 | 450 | 255 | 34 | 96 | 15 | 126 | 0 | 180 | 34 | 66 | 130 | 22 | 0 | 0 | 0 | 35 | 35 | 35 | 19 | 19 | 14 | 33 | 24 | 51 | 0 | 75 | 0 | 120 | 0 | 25 | 227 | 0 | 0 | 0 |  | 6 | 82 | 50 | 68 | 22 | 47 | 10 | 31 | 0 | 0 | 0 | 270 | 230 | 182 | 0 | 0 | 0 | 0 | 0 | 43 | 0 | 41 | 43 | 20 | 10 | 33 | 20 | 112 | 82 | 0 | 18 | 0 | 30 | 0 | 49 | 46 | 112 | 0 | 51 | 84 | 0 | 114 | 17 | 0 | 10 | 275 | 24 | 8 | 0 | 147 | 126 | 0 | 83 | 0 | 133 | 0 | 74 | 129 | 137 | 402 | 87 | 88 | 68 | 0 | 265 | 36 | 56 | 105 | 77 | 64 | 350 | 17 | 0 | 162 | 68 | 0 | 17 | 0 | 114 | 34 | 230 | 144 | 0 | 0 | 13 |  | 804 | 0 | 95 | 0 | 80 | 120 | 0 | 0 | 28 | 67 | 40 | 110 | 33 | 110 | 0 | 0 | 0 | 35 | 20 | 94 | 28 | 34 | 36 | 8 | 35 | 0 | 0 | 8 | 0 | 0 | 220 | 0 | 0 | 0 | 0 | 0 | 218 | 0 | 0 | 141 | 0 | 340 | 35 | 120 | 95 | 105 | 85 | 0 | 0 | 55 | 1244 | 220 | 0 | 100 | 0 | 0 | 113 | 120 | 0 | 500 | 0 | 250 | 761 | 0 | 0 |  | 8657 | 6507 | 15164 | 3994 | 804 | 2242 | 246 | 3483 | 2975 | 75 | 458 | 762 | 112 | 0 | 13 | 244.48 | 77.89
22:00 | 0 | 0 | 210 | 180 | 0 | 0 | 0 | 388 | 294 |  | 0 | 450 | 302 | 34 | 75 | 15 | 214 | 0 | 175 | 34 | 66 | 130 | 22 | 0 | 0 | 0 | 17 | 35 | 35 | 19 | 19 | 20 | 33 | 24 | 51 | 0 | 75 | 0 | 120 | 0 | 25 | 223 | 0 | 0 | 0 |  | 6 | 82 | 50 | 68 | 23 | 47 | 10 | 35 | 0 | 0 | 0 | 270 | 230 | 188 | 0 | 0 | 0 | 0 | 0 | 43 | 0 | 36 | 42 | 20 | 10 | 33 | 20 | 118 | 77 | 0 | 18 | 0 | 30 | 0 | 49 | 46 | 112 | 0 | 40 | 81 | 0 | 114 | 17 | 0 | 10 | 270 | 24 | 8 | 0 | 147 | 10 | 0 | 87 | 0 | 133 | 0 | 74 | 161 | 139 | 404 | 88 | 88 | 68 | 0 | 265 | 36 | 56 | 105 | 78 | 64 | 350 | 17 | 0 | 162 | 68 | 0 | 17 | 0 | 114 | 34 | 230 | 144 | 0 | 0 | 9 |  | 786 | 0 | 95 | 0 | 80 | 120 | 0 | 0 | 20 | 63 | 40 | 114 | 34 | 110 | 0 | 0 | 0 | 35 | 20 | 94 | 28 | 34 | 36 | 8 | 35 | 0 | 0 | 8 | 0 | 0 | 220 | 0 | 0 | 0 | 0 | 0 | 220 | 0 | 0 | 143 | 0 | 342 | 35 | 30 | 95 | 105 | 85 | 0 | 0 | 55 | 1244 | 225 | 0 | 17 | 0 | 0 | 113 | 75 | 0 | 502 | 0 | 250 | 763 | 0 | 0 |  | 8660 | 6279 | 14939 | 4078 | 786 | 2293 | 40 | 3401 | 2979 | 75 | 415 | 745 | 118 | 0 | 9 | 325.655 | 77.93
23:00 | 0 | 0 | 210 | 180 | 0 | 0 | 0 | 389 | 294 |  | 0 | 450 | 305 | 25 | 73 | 15 | 214 | 0 | 175 | 21 | 66 | 130 | 22 | 0 | 0 | 0 | 17 | 35 | 55 | 19 | 19 | 14 | 33 | 24 | 51 | 0 | 75 | 0 | 120 | 0 | 25 | 224 | 0 | 0 | 0 |  | 6 | 84 | 50 | 68 | 0 | 47 | 10 | 35 | 0 | 0 | 0 | 270 | 230 | 188 | 0 | 0 | 0 | 0 | 0 | 43 | 0 | 43 | 34 | 20 | 10 | 33 | 20 | 128 | 67 | 0 | 18 | 0 | 30 | 0 | 49 | 49 | 112 | 0 | 50 | 81 | 0 | 114 | 17 | 0 | 10 | 300 | 24 | 8 | 0 | 147 | 178 | 0 | 68 | 0 | 60 | 0 | 74 | 177 | 23 | 403 | 19 | 88 | 73 | 0 | 265 | 36 | 56 | 105 | 78 | 64 | 350 | 0 | 0 | 162 | 68 | 0 | 17 | 0 | 107 | 34 | 230 | 126 | 0 | 0 | 9 |  | 785 | 0 | 110 | 0 | 96 | 120 | 0 | 0 | 20 | 55 | 40 | 134 | 34 | 110 | 0 | 0 | 0 | 35 | 20 | 94 | 28 | 34 | 36 | 8 | 35 | 0 | 0 | 8 | 0 | 0 | 200 | 0 | 0 | 0 | 0 | 0 | 219 | 0 | 0 | 144 | 0 | 333 | 35 | 30 | 95 | 105 | 85 | 0 | 0 | 55 | 1244 | 220 | 0 | 17 | 0 | 0 | 56 | 75 | 0 | 501 | 0 | 250 | 760 | 0 | 0 |  | 8545 | 6226 | 14771 | 4109 | 785 | 2315 | 208 | 3045 | 2955 | 75 | 414 | 728 | 128 | 0 | 9 | 457.445 | 77.91
24:00 | 0 | 0 | 210 | 180 | 0 | 0 | 0 | 391 | 294 |  | 0 | 450 | 305 | 10 | 64 | 15 | 47 | 0 | 175 | 16 | 58 | 130 | 22 | 0 | 0 | 0 | 17 | 35 | 55 | 19 | 19 | 14 | 33 | 24 | 8 | 0 | 75 | 0 | 120 | 0 | 8 | 225 | 0 | 0 | 0 |  | 6 | 85 | 50 | 25 | 0 | 47 | 10 | 39 | 0 | 0 | 0 | 270 | 230 | 188 | 0 | 0 | 0 | 0 | 0 | 43 | 0 | 44 | 34 | 19 | 10 | 33 | 20 | 126 | 67 | 0 | 18 | 0 | 30 | 0 | 49 | 49 | 112 | 0 | 50 | 81 | 0 | 114 | 17 | 0 | 10 | 320 | 24 | 8 | 0 | 145 | 298 | 0 | 68 | 0 | 37 | 0 | 37 | 96 | 13 | 393 | 19 | 35 | 93 | 0 | 160 | 36 | 56 | 22 | 37 | 25 | 350 | 0 | 0 | 90 | 68 | 0 | 17 | 0 | 72 | 17 | 230 | 35 | 0 | 0 | 11 |  | 786 | 0 | 100 | 0 | 97 | 120 | 0 | 0 | 14 | 53 | 40 | 133 | 34 | 110 | 0 | 0 | 0 | 35 | 20 | 94 | 28 | 34 | 36 | 8 | 35 | 0 | 0 | 8 | 0 | 0 | 180 | 0 | 0 | 0 | 0 | 0 | 175 | 0 | 0 | 144 | 0 | 343 | 36 | 200 | 35 | 32 | 63 | 0 | 0 | 55 | 1244 | 220 | 0 | 17 | 0 | 0 | 0 | 239 | 0 | 500 | 0 | 250 | 766 | 0 | 0 |  | 7707 | 6284 | 13991 | 3923 | 786 | 2349 | 498 | 2118 | 2940 | 75 | 534 | 631 | 126 | 0 | 11 | 820.345 | 78.01
KWH | 0 | 0 | 4776312 | 4287150 | 0 | 0 | 0 | 9189370 | 7026000 |  | 0 | 10204500 | 7099724 | 526080 | 2088986 | 271233 | 6025584 | 0 | 4153000 | 498240 | 711360 | 1855680 | 739916 | 0 | 0 | 0 | 457200 | 506921 | 421299 | 402300 | 456000 | 398880 | 789600 | 577800 | 435360 | 0 | 1774080 | 0 | 2800000 | 0 | 304113 | 5153034 | 0 | 0 | 0 |  | 148800 | 1136112 | 1205036 | 782280 | 150720 | 573120 | 225744 | 480480 | 0 | 0 | 0 | 7056100 | 5695000 | 4112000 | 150545 | 0 | 0 | 0 | 0 | 950708 | 0 | 858416 | 846350 | 470432 | 234900 | 767200 | 444260 | 2912640 | 1123200 | 0 | 424116 | 12650 | 716000 | 0 | 1122600 | 1119816 | 2489645 | 0 | 1220640 | 1835520 | 0 | 2741640 | 394000 | 0 | 245520 | 7215000 | 537720 | 225280 | 0 | 2965744 | 1560820 | 0 | 763200 | 0 | 1695312 | 97065 | 906240 | 1300800 | 555345 | 9386000 | 1622400 | 1104960 | 1436872 | 31680 | 3254291 | 610106 | 1372467 | 1764720 | 708960 | 843840 | 8309200 | 141120 | 278840 | 1827360 | 1061345 | 0 | 440280 | 187597 | 1649280 | 552600 | 5704100 | 1428509 | 0 | 0 | 339840 |  | 21477818 | 0 | 2875392 | 0 | 1890240 | 3015771 | 0 | 0 | 310080 | 918272 | 720000 | 3052000 | 629831 | 2106048 | 0 | 0 | 0 | 467040 | 142067 | 948584 | 660640 | 789541 | 433945 | 202022 | 691100 | 0 | 0 | 178632 | 0 | 0 | 4807500 | 0 | 0 | 0 | 0 | 0 | 4210236 | 0 | 0 | 3630882 | 0 | 7657745 | 878880 | 1368186 | 1209792 | 2281104 | 1162070 | 0 | 33762 | 1142400 | 31177000 | 5239609 | 0 | 648000 | 29460 | 533520 | 805248 | 933883 | 0 | 12000000 | 180989 | 5978200 | 18163636 | 1291440 | 0 |  | 178454805 | 146872565 | 325327370 | 98533468 | 21477818 | 53467243 | 2929006 | 50535205 | 72126336 | 1774080 | 8159890 | 10394841 | 2912640 | 2677003 | 339840 | 0
Fuel Cost | 0 | 0 | 6973415.52 | 6387853.5 | 0 | 0 | 0 | 9648838.5 | 7588080 |  | 0 | 11122905 | 7880693.64 | 5881574.4 | 27679064.5 | 3593837.25 | 6748654.08 | 0 | 7267750 | 7284268.8 | 10008835.2 | 30080572.8 | 6822025.52 | 0 | 0 | 0 | 5815584 | 6843433.5 | 5649619.59 | 301725 | 342000 | 0 | 0 | 0 | 7405473.6 | 0 | 479001.6 | 0 | 5292000 | 0 | 4972247.55 | 5359155.36 | 0 | 0 | 0 |  | 1941840 | 18950348.16 | 20509712.72 | 10568602.8 | 1911129.6 | 6630998.4 | 286694.88 | 1599998.4 | 0 | 0 | 0 | 7832271 | 6207550 | 4769920 | 194203.05 | 0 | 0 | 0 | 0 | 1587682.36 | 0 | 14824844.32 | 11383407.5 | 644491.84 | 176175 | 1342600 | 333195 | 20912755.2 | 1224288 | 0 | 576797.76 | 201641 | 980920 | 0 | 1953324 | 1937281.68 | 2863091.75 | 0 | 2368041.6 | 4184985.6 | 0 | 2769056.4 | 847100 | 0 | 486129.6 | 7215000 | 403290 | 171212.8 | 0 | 40482405.6 | 32714787.2 | 0 | 10287936 | 0 | 23480071.2 | 1134689.85 | 9352396.8 | 17768928 | 7369428.15 | 8635120 | 19728384 | 15977721.6 | 18176430.8 | 0 | 38205376.34 | 6644054.34 | 14589324.21 | 23947250.4 | 9138494.4 | 9940435.2 | 7644464 | 1827504 | 4029238 | 23189198.4 | 12078106.1 | 0 | 5750056.8 | 2241784.15 | 24689721.6 | 7277742 | 0 | 0 | 0 | 0 | 0 |  | 64433454 | 0 | 3220439.04 | 0 | 19677398.4 | 49760221.5 | 0 | 0 | 5584540.8 | 16528896 | 10346400 | 3418240 | 1221872.14 | 22955923.2 | 0 | 0 | 0 | 7832260.8 | 2484751.83 | 14835853.76 | 5086928 | 13074798.96 | 7338009.95 | 2753559.86 | 11658857 | 0 | 0 | 135224.424 | 0 | 0 | 25431675 | 0 | 0 | 0 | 0 | 0 | 73510720.56 | 0 | 0 | 4211823.12 | 0 | 7581167.55 | 11812147.2 | 28690860.42 | 14311839.36 | 32961952.8 | 14758289 | 0 | 373070.1 | 13868736 | 280904770 | 5344401.18 | 0 | 4795200 | 333192.6 | 6258189.6 | 12344451.84 | 0 | 0 | 0 | 0 | 0 | 0 | 0 | 0 |  | 754520238.47 | 799840115.994 | 1554360354.464 | 106520306.824 | 64433454 | 62760815.95 | 61405647.62 | 643040532.77 | 306336445 | 479001.6 | 123270942.06 | 150628648.14 | 20912755.2 | 14571805.3 | 0 | 0
Yesterday Day Peak | 0 | 0 | 200 | 180 | 0 | 0 | 0 | 383 | 292 |  | 0 | 450 | 296 | 19 | 96 | 15 | 316 | 0 | 187 | 26 | 25 | 82 | 22 | 0 | 0 | 0 | 17 | 35 | 0 | 16 | 19 | 19 | 33 | 22 | 8 | 0 | 74 | 0 | 102 | 0 | 8 | 213 | 0 | 0 | 0 |  | 6 | 35 | 50 | 25 | 0 | 6 | 9 | 3 | 0 | 0 | 0 | 270 | 230 | 187 | 8 | 0 | 0 | 0 | 0 | 43 | 0 | 32 | 43 | 20 | 10 | 30 | 20 | 120 | 25 | 0 | 18 | 2 | 30 | 0 | 44 | 47 | 112 | 0 | 48 | 72 | 0 | 114 | 17 | 0 | 9 | 300 | 24 | 11 | 0 | 145 | 95 | 0 | 19 | 0 | 86 | 6 | 25 | 34 | 5 | 394 | 68 | 35 | 51 | 3 | 122 | 17 | 55 | 87 | 25 | 25 | 350 | 16 | 26 | 72 | 34 | 0 | 17 | 35 | 72 | 17 | 240 | 88 | 0 | 0 | 24 |  | 900 | 0 | 105 | 0 | 79 | 120 | 0 | 0 | 10 | 22 | 24 | 133 | 22 | 64 | 0 | 0 | 0 | 21 | 0 | 38 | 28 | 34 | 25 | 8 | 35 | 0 | 0 | 8 | 0 | 0 | 230 | 0 | 0 | 0 | 0 | 0 | 155 | 0 | 0 | 136 | 0 | 271 | 35 | 20 | 35 | 85 | 27 | 0 | 3 | 35 | 1200 | 220 | 0 | 17 | 3 | 14 | 30 | 0 | 0 | 500 | 30 | 250 | 755 | 144 | 0 |  | 13334 | DayPeak
Yesterday Evening Peak | 0 | 0 | 210 | 180 | 0 | 0 | 0 | 387 | 294 | 0 | 0 | 450 | 255 | 34 | 96 | 15 | 126 | 0 | 180 | 34 | 66 | 130 | 22 | 0 | 0 | 0 | 35 | 35 | 35 | 19 | 19 | 14 | 33 | 24 | 51 | 0 | 75 | 0 | 120 | 0 | 25 | 227 | 0 | 0 | 0 | 0 | 6 | 82 | 50 | 68 | 22 | 47 | 10 | 31 | 0 | 0 | 0 | 270 | 230 | 182 | 0 | 0 | 0 | 0 | 0 | 43 | 0 | 41 | 43 | 20 | 10 | 33 | 20 | 112 | 82 | 0 | 18 | 0 | 30 | 0 | 49 | 46 | 112 | 0 | 51 | 84 | 0 | 114 | 17 | 0 | 10 | 275 | 24 | 8 | 0 | 147 | 126 | 0 | 83 | 0 | 133 | 0 | 74 | 129 | 137 | 402 | 87 | 88 | 68 | 0 | 265 | 36 | 56 | 105 | 77 | 64 | 350 | 17 | 0 | 162 | 68 | 0 | 17 | 0 | 114 | 34 | 230 | 144 | 0 | 0 | 13 |  | 804 | 0 | 95 | 0 | 80 | 120 | 0 | 0 | 28 | 67 | 40 | 110 | 33 | 110 | 0 | 0 | 0 | 35 | 20 | 94 | 28 | 34 | 36 | 8 | 35 | 0 | 0 | 8 | 0 | 0 | 220 | 0 | 0 | 0 | 0 | 0 | 218 | 0 | 0 | 141 | 0 | 340 | 35 | 120 | 95 | 105 | 85 | 0 | 0 | 55 | 1244 | 220 | 0 | 100 | 0 | 0 | 113 | 120 | 0 | 500 | 0 | 250 | 761 | 0 | 0 |  | 15164 | EvPeak
Forecast for Evening | 0 | 0 | 210 | 180 | 0 | 0 | 0 | 390 | 290 | 0 | 0 | 450 | 300 | 34 | 96 | 25 | 220 | 0 | 195 | 32 | 66 | 130 | 22 | 0 | 0 | 0 | 35 | 55 | 55 | 19 | 19 | 21 | 33 | 24 | 25 | 0 | 75 | 0 | 120 | 0 | 25 | 225 |  | 0 | 0 | 0 | 12 | 80 | 50 | 70 | 20 | 47 | 11 | 30 | 0 | 0 | 0 | 300 | 230 | 180 | 0 | 0 | 0 | 0 | 0 | 43 | 0 | 44 | 43 | 20 | 10 | 33 | 20 | 169 | 80 | 0 | 19 | 0 | 30 | 0 | 50 | 48 | 112 | 0 | 60 | 80 | 0 | 115 | 17 | 0 | 10 | 300 | 24 | 11 | 0 | 115 | 250 | 0 | 88 | 0 | 149 | 0 | 60 | 100 | 150 | 400 | 85 | 88 | 97 | 0 | 300 | 36 | 54 | 105 | 75 | 64 | 385 | 17 | 0 | 162 | 68 | 0 | 17 |  | 115 | 17 | 230 | 163 |  | 0 | 25 |  | 918 | 0 | 110 |  | 95 | 120 | 0 | 0 | 30 | 55 | 40 | 135 | 34 | 110 | 0 | 0 | 0 | 35 | 35 | 93 | 28 | 34 | 35 | 8 | 35 | 0 | 0 | 8 | 0 | 0 | 180 | 0 | 0 | 0 |  | 0 | 215 | 0 | 0 | 145 | 0 | 340 | 35 | 200 | 95 | 105 | 85 | 0 | 0 | 55 | 1244 | 220 |  | 150 |  |  | 113 | 220 |  | 507 |  | 250 | 750 |  | 0
Forecast for Day | 0 | 0 | 210 | 180 | 0 | 0 | 0 | 390 | 290 | 0 | 0 | 450 | 300 | 25 | 96 | 15 | 220 | 0 | 190 | 24 | 25 | 64 | 22 | 0 | 0 | 0 | 17 | 35 | 35 | 19 | 19 | 21 | 33 | 24 | 8 | 0 | 75 | 0 | 120 | 0 | 8 | 225 |  | 0 | 0 | 0 | 6 | 40 | 50 | 45 | 12 | 6 | 11 | 5 | 0 | 0 | 0 | 270 | 230 | 170 | 0 | 0 | 0 | 0 | 0 | 43 | 0 | 44 | 43 | 20 | 10 | 33 | 20 | 146 | 30 | 0 | 19 | 1.6 | 30 | 0 | 50 | 48 | 112 | 0 | 60 | 78 | 0 | 115 | 17 | 0 | 10 | 300 | 24 | 11 | 0 | 115 | 150 | 0 | 68 | 0 | 70 | 20 | 37 | 51 | 12 | 400 | 18 | 35 | 97 | 5 | 120 | 36 | 54 | 17 | 27 | 38 | 350 | 17 | 50 | 35 | 34 | 0 | 17 | 30 | 72 | 17 | 230 | 52 |  | 0 | 25 |  | 918 | 0 | 110 | 0 | 80 | 120 | 0 | 0 | 20 | 40 | 32 | 135 | 22 | 48 | 0 | 0 | 0 | 35 | 0 | 0 | 28 | 34 | 35 | 8 | 30 | 0 | 0 | 8 | 0 | 0 | 180 | 0 | 0 | 0 | 0 | 0 | 151 | 0 | 0 | 145 | 0 | 320 | 35 | 200 | 35 | 85 | 34 | 0 | 8 | 35 | 1244 | 220 |  | 17 | 6 | 100 | 35 | 220 |  | 500 | 30 | 250 | 750 | 130 | 0 |  |  |  |  | g | h | o | c | h | t | s
Generation at 08:00(Today) | 0 | 0 | 210 | 180 | 0 | 0 | 0 | 391 | 294 | 0 | 0 | 450 | 292 | 9 | 15 | 15 | 218 | 0 | 175 | 9 | 16 | 48 | 23 | 0 | 0 | 0 | 17 | 0 | 0 | 19 | 19 | 12 | 25 | 24 | 0 | 0 | 75 | 0 | 120 | 0 | 8 | 228 | 0 | 0 | 0 | 0 | 6 | 40 | 50 | 35 | 0 | 6 | 8 | 18 | 0 | 0 | 0 | 270 | 150 | 175 | 0 | 0 | 0 | 0 | 0 | 43 | 0 | 44 | 25 | 20 | 10 | 33 | 20 | 104 | 31 | 0 | 18 | 1 | 30 | 0 | 50 | 49 | 112 | 0 | 60 | 72 | 0 | 115 | 17 | 0 | 10 | 290 | 24 | 11 | 0 | 45 | 0 | 0 | 68 | 0 | 35 | 11 | 37 | 35 | 12 | 353 | 19 | 35 | 97 | 2 | 88 | 36 | 55 | 17 | 9 | 25 | 350 | 0 | 10 | 35 | 34 | 0 | 17 | 10 | 36 | 17 | 230 | 17 | 0 | 0 | 13 | 0 | 899 | 0 | 110 | 0 | 16 | 120 | 0 | 0 | 10 | 30 | 32 | 132 | 21 | 0 | 0 | 0 | 0 | 0 | 0 | 0 | 28 | 34 | 0 | 8 | 0 | 0 | 0 | 8 | 0 | 0 | 180 | 0 | 0 | 0 | 0 | 0 | 153 | 0 | 0 | 149 | 0 | 320 | 35 | 0 | 35 | 0 | 34 | 0 | 0 | 35 | 1200 | 225 | 0 | 17 | 1 | 30 | 0 | 0 | 0 | 500 | 15 | 250 | 765 | 92 | 0 | 0 |  |  |  | 154.3902 | 21.7207 | 57.8071 | 51.1145 | 0.30738 | 3.5482 | 3.5023
292.3904
| Minimum Generation |  | 12359 | 8:00
| Highest Generation |  | 15164 | 21:00
| Day Peak Generation |  | 13334 | 12:00
| Evening Peak Generation |  | 15164 | 21:00
| HVDC Max Flow |  | 903 | 2:00
| HVDC EvPeak Flow |  | 804 | 21:00
| Load factor L.F |  | 89.39% | [163 empty] | 1275.5

## P1
POWER GRID COMPANY OF BANGLADESH LTD.
NATIONAL LOAD DESPATCH CENTER
DAILY REPORT
[7 empty] | Reporting Date : | 2023-07-27
Till now the maximum generation is : - |  |  |  | 15648 | 21:00 | Hrs on | 2023-04-19
The Summary of Yesterday's |  |  | 2023-07-26 | Generation & Demand |  | Today's Actual Min Gen. & Probable Gen. & Demand
Day Peak Generation : |  |  | 13334 | MW Hour : | 12:00 | Min. Gen. at | 7:00 | 12071
Evening Peak Generation : |  |  | 15164 | MW Hour : | 21:00 | Available Max Generation : |  | 16021
E.P. Demand (at gen end) : |  |  | 0 | MW Hour : | 21:00 | Max Demand (Evening) : |  | 15500
Maximum Generation : |  |  | 15164 | MW Hour : | 21:00 | Reserve(Generation end) |  | 521
Total Gen. (MKWH) : |  |  | 325.3274 | System Load Factor : | 89.39% | Load Shed : |  | 0
EXPORT / IMPORT THROUGH EAST-WEST INTERCONNECTOR
Export from East grid to West grid :- Maximum |  |  |  | 640 | MW at | 22:00 | Energy
Import from West grid to East grid :- Maximum |  |  |  | - | MW at | - | Energy | -
|  | Water Level of Kaptai Lake at 6:00 A M on |  | 2023-07-27
Actual : |  | 78.37 | Ft.(MSL) , | Rule curve : | 88 | Ft.( MSL )
Gas Consumed : |  | Total = | 1185.74 | MMCFD. | Oil Consumed (PDB) :
HSD :
FO :
Cost of the Consumed Fuel (PDB+Pvt) : |  |  | Gas : | 169281122.774
: |  |  | Coal : | 306336445 | Oil : | 978345770.59 | Total : | 1453963338.364
Load Shedding & Other Information
Area |  | Yesterday |  |  |  | Today
|  |  |  | Estimated Demand (S/S end) |  | Estimated Shedding (S/S end) |  | Rates of Shedding
|  | MW |  | MW |  |  | MW | (On Estimated Demand)
Dhaka |  | 0 | 0:00 | 5180.851 |  |  | 0 | 0%
Chittagong Area |  | 0 | 0:00 | 1427.276 |  |  | 0 | 0%
Khulna Area |  | 0 | 0:00 | 2000.4478 |  |  | 0 | 0%
Rajshahi Area |  | 30 | 720:00 | 1739.7767 |  |  | 0 | 0%
Cumilla Area |  | 40 | 960:00 | 1431.0033 |  |  | 0 | 0%
Mymensingh Area |  | 100 | 2400:00 | 1064.8547 |  |  | 0 | 0%
Sylhet Area |  | 0 | 0:00 | 596.2968 |  |  | 0 | 0%
Barisal Area |  | 0 | 0:00 | 497.4784 |  |  | 0 | 0%
Rangpur Area |  | 74 | 1776:00 | 972.9682 |  |  | 0 | 0%
Total |  | 244 |  | 14910.953 |  |  | 0
Information of the Generating Units under shut down.
|  | Planned Shut- Down |  |  | Forced Shut- Down
1) Barapukuria ST: Unit- 1,2
2) Ghorasal-3,7
3) Shajibazar 330 MW
4) Baghabari-71,100 MW
5) Raozan unit-2
6) Siddhirganj 210 MW .
Outage | Restore | Additional Information of Machines, lines, Interruption / Forced Load shed etc. | [5 empty] | Remark
Time | Time
08:27 | 15:52 | Kishoreganj-Mymensingh 132kV Ckt-2 Scheduled S/D from
Mymensingh 132/33kV end Due to Relay test kishorganj grid
and from Kishoreganj 132/33kV end Due to Distance Relay
Change work
08:27 | 15:51 | 132kV Mym-Kish ckt-2 shut down due to Distance Relay Change
work purposes in Kish. Grid S/S
08:28 | 18:24 | Bogura(New)-Bogura(Sherpur) 132 kV Ckt-1 Forced S/D from
Bog-Sherpur 132/33kV end Due to NLDC Instruction
| 08:34 | Kushtia 132/33kV S/S T2 HT is restored.
| 08:35 | Kushtia 132/33kV S/S T2 LT is restored.
08:45 | 08:57 | Sylhet 132/33kV S/S T4 LT Tripped showing 51/50 relays Due
to Over Load
09:41 | 10:10 | Baroirhat-Hathazari 132 kV Ckt-1 Tripped from Baroirhat
132/33kV end showing Trip Relay K34,K33,K32,K31,K34X.
Distance Trip Z1, Fault Location- 7.719 K.m relays.
09:55 |  | Chapai 132/33kV S/S T-4 (435T) HT Scheduled S/D Due to
SHEDULE SHUT DOWN
09:55 |  | Chapai 132/33kV S/S T-4 (435T) LT Scheduled S/D Due to
SHEDULE SHUT DOWN
10:17 | 16:12 | GPH 230/33kV S/S Transformer -2 (D07) HT Scheduled S/D Due
to Maintainance
11:26 | 17:07 | Gopalganj (O) - Gopalgan (N) Ckt-1 Project Work S/D from
Gopalganj 400/132kV end.
11:26 | 17:07 | Gopalganj (O) - Gopalgan (N) Ckt-1 Project Work S/D from
Gopalganj 400/132kV end.
12:39 | 14:54 | Magura 132/33kV S/S T-3 LT Forced S/D Due to Buchholz
alarm.
12:41 | 14:52 | Magura 132/33kV S/S T-3 HT Forced S/D Due to Buchholz
Alarm.
16:11 | 21:04 | Gopalganj- Gopalganj(N) 132kV Ckt-2 Project Work S/D from
Gopalganj 400/132kV end.
16:53 |  | Siddirganj CCPP 335MW tripped. | [5 empty] | 300 MW generation interrup.
| 17:50 | Bogura-Natore 132 kV Ckt-1 is restored.
| 17:51 | Bogura-Natore 132 kV Ckt-2 is restored.
| 18:24 | Khulna 330 MW CCPP GT was sync.
| 20:35 | Siddirganj CCPP 335MW GT was sync.
21:09 | 21:11 | Saidpur 132/33kV S/S TR-4 (414T) LT Tripped showing Over | [5 empty] | 37 MW load interrup.
current relay relays Due to Over current relay
06:07 |  | Brahmanbaria 132/33kV S/S 402T HT Scheduled S/D Due to red
hot maintenance
06:07 |  | Brahmanbaria 132/33kV S/S 402T LT Scheduled S/D Due to red | [5 empty] | 10 MW load interrup.
hot maintenance
06:42 |  | Khulna(C )-Noapara 132kV Ckt-1 Scheduled S/D from Noapara
132/33kV end Due to High temperature at DS-101S ,Phase-B,
A-Bus side. and from Khulna (C) end Due to ALDC
06:44 |  | Noapara 132/33kV S/S BUS A Scheduled S/D Due to High
temperature at DS-101S ,Phase-B, A-Bus side.
06:53 |  | Ashuganj (S) CCPP ST tripped due to high temp. at the | [5 empty] | 80 MW generation interrup.
outlet of the reheater.
07:48 |  | Kurigram 132/33kV S/S Capacitor Bank Forced S/D Due to
Capacitor bank Blue phase cell bushing connector red hot.

## P2
EVENING PEAK GENERATION AND DAY LONG ENERGY DATA OF POWER STATIONS
| Date : | 2023-07-26 | [5 empty] | Page -2
Sl. |  |  |  |  | Present | Peak | Energy
No. | Name of the Power Stations |  | Producer | Installed Capacity | Capacity | Hour | Generated | Remarks
Generation
|  |  |  | Unit No. X Capacity | MW | MW | KWH
1 | Ghorasal Repowered CCPP:Unit-3 (GT |  | PDB | 1*260 | 260 | 0 | 0 | Under maint.
2 | Ghorasal Repowered CCPP Unit-4 |  | PDB | 1*210 | 180 | 210 | 4776312
| Ghorasal TPP Unit-5 |  | PDB | 1*210 | 190 | 180 | 4287150
3 | Ghorasal 365 MW CCPP Unit-7 |  | PDB | 1*243+1*122 | 365 | 0 | 0 | Under maint.
| Ghorashal 78.5 MW PP(MAX) |  | QRPP | 2*40 | 0 | 0 | 0 | Contract Expired
4 | Ghorashal 108 MW PP (Regent) |  | IPP | 34*3.35 | 108 | 0 | 0 | Gas shortage
5 | Haripur GTPP |  | SBU, PDB | 2*32 | 20 | 0 | 0 | Under maint.
6 | Haripur 412 MW CCPP |  | EGCB | 1*273+1*139 | 412 | 387 | 9189370 | Gas shortage
7 | Haripur 360 MW CCPP(HPL) |  | IPP | 1*235+1*125 | 360 | 294 | 7026000 | Gas shortage
8 | Meghnaghat 450 MW CCPP(MPL) |  | IPP | 2*150+1*150 | 450 | 450 | 10204500
9 | Meghnaghat 100 MW(IEL) |  | NENP | 12*8.9 | 100 | 34 | 526080 | Fuel shortage
10 | Meghnaghat CCPP(Summit) |  | IPP | 2*110+1*110 | 335 | 255 | 7099724 | FGMO
11 | Madanganj 102 PP(Summit) |  | NENP | 6*17 | 102 | 96 | 2088986 | Engine problem
12 | Madanganj-55 MW PP(Summit) |  | IPP | 3*17.08+1*11.3 | 55 | 15 | 271233 | Fuel shortage
13 | Keraniganj 100 MW PP (Powerpac) |  | NENP | 8*13.45 | 75 | 22 | 739916 | Fuel shortage
14 | Narshingdi 22 MW PP (Doreen) |  | SIPP, REB | 8*2.90 | 22 | 19 | 402300 | Engine problem
15 | 210 MW Siddhirgonj TPP |  | PDB | 1*210 | 115 | 0 | 0 | Under maint.
16 | Siddhirgonj 2*120 MW GTPP |  | EGCB | 2*105 | 210 | 180 | 4153000 | Gas shortage
17 | Siddhirganj 100 PP(Dutch Bangla) |  | NENP | 12*8.9 | 100 | 34 | 498240 | Fuel shortage
18 | Siddhirganj 335 MW CCPP |  | EGCB | 1*217+118 | 335 | 126 | 6025584 | Machine problem
19 | Gagnagar 102 MW PP (Digital Power) |  | IPP | 12*8.924 | 102 | 66 | 711360 | Fuel shortage
20 | Katpotti 52 MW PP (Sinha) |  | IPP | 7*7.9 | 0 | 0 | 0 | Fuel shortage
21 | Kamalaghat 54 MW PP(Banco Energy) |  | IPP | 3*18 | 54 | 35 | 457200 | Fuel shortage
22 | Kodda 150 MW PP |  | BPDB-RPCL | 9*17.06 | 149 | 130 | 1855680 | Engine problem
23 | Manikganj 55 MW PP (Northern) |  | IPP | 3*19.3 | 55 | 35 | 506921 | Fuel shortage
24 | Nababganj 55 MW PP (Southern power ) |  | IPP | 3*19.3 | 55 | 35 | 421299 | Fuel shortage
25 | Bosila 108 MW PP(CLC) |  | IPP | 12*8.775+1*3.5 | 0 | 0 | 0
26 | Summit Power,(Madhabdi+Ashulia) |  | SIPP,REB | 3*3.67+4*8.73 | 80 | 33 | 854880 | Engine problem
27 | Maona 33 MW PP(Summit) |  | SIPP,REB | 4*8.73 | 33 | 33 | 789600
28 | Rupganj 33 MW PP(Summit) |  | SIPP,REB | 4*8.73 | 33 | 24 | 577800 | Engine problem
29 | Gazipur 52 MW PP |  | RPCL | 6*8.9 | 52 | 51 | 435360
30 | Tongi 80 MW GTPP |  | PDB | 1* 105 | 105 | 0 | 0 | Under maint.
31 | Kodda 300 MW PP Unit-2 (Summit) |  | IPP | 18*17.076 | 300 | 147 | 2965744 | Fuel shortage
32 | Keranigonj 300 MW PP (APR) |  | IPP | 256*1.4 | 300 | 126 | 1560820 | Fuel conservation
33 | Bramhangoan 100 MW PP (Aggreko) |  | IPP | 114*0.959 | 0 | 0 | 0 | Contract Expired
34 | Aurahati 100MW PP (Aggreko) |  | IPP | 0.85*23+0.95*91 | 0 | 0 | 0 | Contract Expired
35 | Kodda 149 MW PP Unit-1 (Summit) |  | IPP | 8*18.45+8.97 | 149 | 133 | 1695312 | Engine problem
36 | Gazipur 100 MW PP |  | RPCL | 6*17.5 | 105 | 88 | 1104960 | Fuel shortage
37 | Meghnaghat 104 MW PP (OPCL) |  | IPP | 18.5*6 | 104 | 17 | 141120 | Fuel shortage
38 | Manikgonj 162MW PP(MPGL) |  | IPP | 9*18 | 162 | 162 | 1827360
39 | Spectra Solar Plant Ltd. |  | IPP | 35 | 35 | 0 | 187597
40 | Kanchan Purbachal Power Generation Ltd. |  | IPP | 18.4*3 | 55 | 34 | 552600 | Fuel shortage
| Dhaka area Total |  |  |  | 5722 | 3451 | 73934008
41 | Chattogram TPP-1 |  | PDB | 1*210 | 180 | 120 | 2800000 | Gas shortage
| Chattogram TPP-2 |  | PDB | 1*210 | 180 | 0 | 0 | Gas shortage
42 | Raozan 25 MW PP |  | RPCL | 3*8.9 | 25 | 25 | 304113
43 | Teknaf 20MW PP (Solartech) |  | IPP | 20 | 20 | 0 | 97065
44 | Patenga 50MW PP (Baraka) |  | IPP | 8*6.98 | 50 | 47 | 573120 | Fuel shortage
45 | Kaptai Hydro: Unit-1,2,3,4, 5 |  | PDB | 2*40+3*50 | 230 | 75 | 1774080 | Low Water level
46 | Sikalbaha 225MW |  | PDB | 1*150+1*75 | 225 | 227 | 5153034
47 | Sikalbaha Peaking GT |  | PDB | 1*150 | 150 | 0 | 0 | Under maint.
48 | Sikalbaha 105 MW PP (Baraka Sikalbaha) |  | IPP | 6*17.5 | 105 | 68 | 1436872 | Fuel shortage
49 | Hathazari 100 MW peaking PP |  | PDB | 11*8.9 | 98 | 82 | 1136112 | Engine problem
50 | Dohazari -Kalaish 100 MW Peaking |  | PDB | 6*17 | 102 | 50 | 1205036 | Fuel shortage
51 | Juldah 100 MW Unit-1 (Acorn) |  | NENP | 8*13.45 | 100 | 68 | 782280 | Fuel shortage
52 | Juldah 100 MW PP Unit-3 (Acorn) |  | IPP | 8*13.5 | 100 | 74 | 906240 | Fuel shortage
53 | Barabkunda 22 MW PP (Regent) |  | SIPP, PDB | 8*2.90 | 22 | 10 | 225744 | Engine problem
* | Malancha, Ctg. EPZ (United) |  |  | 5*8.73+3*9.34 | 0 | 31 | 480480
54 | Chattogram 108 MW PP (ECPV) |  | IPP | 16*7 | 108 | 22 | 150720 | Fuel shortage
55 | Kaptai 7 MW Solar PP |  | PDB | 7.4 MW | 7 | 0 | 31680
56 | Anwara 300 MW PP (United) |  | IPP | 17*17+24 | 300 | 265 | 3254291 | Fuel shortage
57 | Jodiac Power |  | IPP | 3*18.55+1*3.6 | 54 | 36 | 610106 | Fuel shortage
58 | Karnaphuli Power Ltd. |  | IPP | 18.415*6+6.5 | 110 | 56 | 1372467 | Fuel shortage
59 | Juldah unit-2 (Acorn) |  | IPP | 8*13.6 | 100 | 64 | 843840
60 | Anlima Energy Ltd. |  | IPP | 6*21.2 | 116 | 68 | 1061345 | Fuel shortage
| Mirsharai 150 MW |  | BPDB-RPCL | 18.5*9 | 163 | 144 | 1428509 | Fuel shortage
| SS Power I |  | SS Power | 0 | 0 | 0 | 0 | On test.
| Cox's Bazar Wind |  | IPP | 66 | 0 | 13 | 339840 | On test.
| Chattogram area Total |  |  |  | 2545 | 1545 | 25966974
61 | Ashuganj TPP Unit- 3 |  | APSCL | 1*150 | 0 | 0 | 0 | Contract Expired
| Ashuganj TPP Unit- 4 |  | APSCL | 1*150 | 0 | 0 | 0 | Contract Expired
| Ashuganj TPP Unit- 5 |  | APSCL | 1*150 | 0 | 0 | 0 | Contract Expired
62 | Ashuganj 225 MW CCPP |  | APSCL | 1*142+1*75 | 221 | 182 | 4112000 | Gas shortage
63 | Ashuganj 450 MW CCPP(North) |  | APSCL | 1*360 | 360 | 270 | 7056100 | Gas shortage
64 | Ashuganj 450 MW CCPP(South) |  | APSCL | 1*360 | 360 | 230 | 5695000 | Gas shortage
| Ashuganj 420 MW CCPP(East) |  | APSCL | 284*1+116*1 | 400 | 230 | 5704100 | Gas shortage
65 | Ashuganj 50 MW PP |  | APSCL | 14*3.968 | 45 | 0 | 0 | Gas shortage
66 | Ashuganj 55 MW PP (Precision) |  | QRPP | 15*4 | 0 | 0 | 0 | Contract Expired
67 | Ashuganj 195 MW PP (APSCL-United) |  | IPP | 20*9.73+1*16 | 195 | 0 | 150545 | Gas shortage
68 | Ashuganj 51 MW PP (Midland) |  | IPP | 6*9.34 | 51 | 43 | 950708 | Engine problem
69 | Ashuganj 150 MW PP (Midland) |  | IPP | 23*7.015 | 150 | 137 | 555345 | Fuel shortage
70 | Titas 50 MW Peaking PP |  | PDB | 6*8.92 | 52 | 41 | 858416 | Machine problem
71 | Chandpur 150 MW CCPP |  | PDB | 1*106+1*57 | 163 | 0 | 0 | Under maint.
72 | Chandpur 200 MW (Desh energy) |  | IPP | 12*18.4 | 200 | 129 | 1300800 | Fuel shortage
73 | Feni 22 MW PP (Doreen) |  | SIPP, PDB | 8*2.90 | 22 | 20 | 470432
74 | Feni 11 MW PP (Doreen) |  | SIPP, REB | 4*2.90 | 11 | 10 | 234900
** | Impoprt (Tripura) |  | Imported power | 0 | 160 | 112 | 2912640
75 | Jangalia 33 MW PP (Summit) |  | SIPP, PDB | 4*8.73 | 33 | 33 | 767200
76 | Jangalia 52 MW PP (Lakdanavi) |  | IPP | 6*8.92 | 52 | 43 | 846350 | Engine problem
77 | Cumilla 25 MW PP (Summit) |  | SIPP, REB | 3*3.67+2*6.97 | 25 | 20 | 444260 | Engine problem
78 | Daudkandi 200 MW PP (B.Trac) |  | IPP | 154*1.4 | 200 | 0 | 0 | Contract Expired
79 | Feni Lanka Power |  | IPP | 7*18.415+1*9.78 | 114 | 105 | 1764720 | Fuel shortage
80 | Chowmuhani 113 MW |  | IPP | 12*9.78+2*3.1 | 113 | 77 | 708960 | Fuel shortage
81 | Bhairob 54.5 MW |  | IPP | 3*18.2 | 54 | 17 | 440280 | Fuel shortage
82 | Chandpur 115(Doreen) |  | IPP | 4*18.5+2*22.5 | 115 | 114 | 1649280
| Cumilla Area Total |  |  |  | 3096 | 1813 | 36622036
83 | RPCL 210MW CCPP |  | IPP | 4*35+1*70 | 202 | 82 | 1123200 | Gas shortage
84 | Tangail 22 MW PP (Doreen) |  | SIPP, PDB | 8*2.90 | 22 | 18 | 424116 | Engine problem
85 | Jamalpur 95 MW PP(Powerpac) |  | IPP | 12*8.924 | 0 | 0 | 0 | Under maint.
86 | Sarishabari 3 MW Solar Plant |  | IPP | 1*3 | 3 | 0 | 12650
87 | Mymensingh 200 MW PP (United) |  | IPP | 9.78*21 | 200 | 83 | 763200 | Fuel shortage
88 | Jamalpur 115 MW PP (United) |  | IPP | 9.78*12 | 115 | 87 | 1622400 | Fuel shortage
89 | Sutiakhali 50 MW Solar PP |  | IPP | 50 | 50 | 0 | 278840
90 | Tangail Palli Power Gen 22 MW |  | IPP | 4*6.7 | 22 | 6 | 148800 | Fuel shortage
| Mymensingh Area Total |  |  |  | 614 | 276 | 4373206
91 | Fenchugonj CCPP Phase-1 |  | PDB | 2*32+1*33 | 70 | 30 | 716000 | Machine problem
92 | Fenchugonj CCPP Phase-2 |  | PDB | 2*35+1*35 | 90 | 0 | 0 | Machine problem
93 | Kushiara 163 MW CCPP (KP) |  | IPP | 1*109+1*54 | 163 | 112 | 2489645 | ST under maint
94 | Shajibazar 330 MW CCPP |  | PDB | 3*110 | 330 | 0 | 0 | Under maint.
95 | Fenchugonj 51 MW PP (Barakatullah) |  | RPP | 19*2.90 | 51 | 49 | 1122600
| Fenchuganj 44 MW (Energyprima) |  | NENP | 12*3.3+5*2 | 50 | 46 | 1119816
96 | Hobiganj 11 MW PP Cofidence-E |  | SIPP, REB | 4*2.90 | 11 | 8 | 225280 | Engine problem
97 | Shahjibazar GTPP Unit- 8 & 9 |  | PDB | 2*35 | 66 | 51 | 1220640
98 | Shahjibazar 86 MW PP (Shahjibazar) |  | RPP | 32*2.90 | 86 | 84 | 1835520
99 | Shahjibazar 100 MW GTPP |  | PDB | 1*100 | 100 | 0 | 0 | Under maint.
100 | Sylhet 225 MW CCPP |  | PDB | 1*142+1*89 | 231 | 114 | 2741640 | Machine problem
101 | Sylhet 20 MW GTPP |  | PDB | 1*20 | 20 | 17 | 394000
| Sylhet 50 MW PP (EPL) |  | NENP | 27*2 | 0 | 0 | 0 | Contract Expired
102 | Shahjahanulla 25 MW PP |  | SIPP, REB | 3*9.34 | 25 | 24 | 537720
103 | Bibiana-II 341 MW CCPP (Summit) |  | IPP | 1*222+1*119 | 341 | 275 | 7215000 | FGMO
104 | Bibiyana-III 400 MW CCPP |  | PDB | 285*1+134*1 | 400 | 402 | 9386000 | FGMO
105 | Sylhet 10MW PP (Desh) |  | RPP | 6*1.95 | 10 | 10 | 245520
106 | Bibiyana South 400 MW |  | PDB | 400 MW | 383 | 350 | 8309200
| Sylhet Area Total |  |  |  | 2427 | 1572 | 37558581
107 | Bheramara GTPP Unit-3 |  | PDB | 1*20 | 16 | 0 | 0 | Fuel shortage
** | Bheramara (HVDC ) |  | Imported power | 2*500 | 1000 | 804 | 21477818
108 | Khulna 115 PP MW (KPCL-2) |  | NENP | 7*17 | 115 | 80 | 1890240 | Fuel shortage
109 | Faridpur 50 MW Peaking PP |  | PDB | 8*6.89 | 54 | 28 | 310080 | Engine problem
110 | Khulna 225 MW CCPP |  | NWPGCL | 1*150+1*75 | 230 | 120 | 3015771 | Fuel shortage
111 | Gopalganj 100 MW Peaking PP |  | PDB | 16*6.98 | 109 | 67 | 918272 | Engine problem
112 | Bheramara 410 MW CCPP |  | NWPGCL | 1*278+1*132 | 410 | 95 | 2875392 | Gas shortage
| Noapara 40 MW PP (Khanjahan Ali) |  | NENP | 5*8.5 | 40 | 40 | 720000
113 | Noapara 100 MW PP (Bangla Trac) |  | IPP | 70*1.4 | 0 | 0 | 0 | Contract Expired
114 | Rupsha 105 MW PP (Orion rupsha) |  | IPP | 6*18.445 | 105 | 35 | 878880 | Fuel shortage
115 | Madhumati 100 MW PP |  | NWPGCL | 6*18 | 105 | 105 | 2281104
116 | Mongla Orion 100 MW Solar PP |  | IPP | 100 | 100 | 0 | 533520
| Khulna 330 MW CCPP (OIL) |  | BPDB | 1*220+1*110 | 220 | 120 | 933883 | Fuel shortage
| Rampal 1320 MW (BIFPCL) |  | NTPC&BPDB | 660*2 | 617 | 500 | 12000000 | Coal shortage.
| Kulna 225 MW CCPP (GAS) |  | NWPGCL | 0 | 0 | 0 | 0 | On test.
| Khulna Area Total |  |  |  | 3121 | 1994 | 47834960
117 | Barisal 110 MW PP (Summit ) |  | IPP | 7*17.076 | 110 | 110 | 2106048
118 | Bhola 33 MW PP (Venture) |  | NENP | 1*34.50 | 40 | 33 | 629831 | Engine problem
119 | Bhola 225 MW CCPP |  | PDB | 2*63+1*68 | 194 | 110 | 3052000 | Machine problem
120 | Bhola 95 MW PP (Aggreko) |  | QRPP | 96*1.10 | 0 | 0 | 0 | Contract Expired
121 | Payra 1320 MW |  | BCPCL | 2*622 | 1244 | 1244 | 31177000
122 | Bhola Nutan Biddut BD LTD |  | IPP | 220 | 220 | 220 | 5239609
123 | United Payra Power Ltd. |  | IPP | 8*18.5+1*9.5 | 150 | 100 | 648000
| Barisal 307 MW |  | IPP | 307*1 | 307 | 250 | 5978200 | Coal shortage.
| Barisal Area Total |  |  |  | 2265 | 2067 | 48830688
124 | Baghabari 71 MW GTPP |  | PDB | 1*71 | 71 | 0 | 0 | Gas shortage
| Baghabari 100 MW GTPP |  | PDB | 1*100 | 100 | 0 | 0 | Gas shortage
125 | Baghabari 50 MW Peaking PP |  | PDB | 6*8.9 | 52 | 35 | 467040 | Engine problem
126 | Bera 70 MW Peaking PP |  | PDB | 9*8.29 | 71 | 20 | 142067 | Fuel shortage
127 | Amnura 50 MW PP(Sinha) |  | NENP | 7*7.79 | 28 | 28 | 660640 | Fuel shortage
128 | Katakhali 50 MW PP (Northern) |  | QRPP | 6*8.9 | 50 | 34 | 789541 | Engine problem
129 | Katakhali 50 MW Peaking PP |  | PDB | 6*8.7 | 50 | 36 | 433945 | Engine problem
130 | Sirajgonj Unit-1 225MW |  | NWPGCL | 1*150+1*75 | 210 | 0 | 0 | Under maint.
131 | Sirajgonj Unit-2 225MW |  | NWPGCL | 1*150+1*75 | 220 | 218 | 4210236
132 | Sirajgonj Unit-3 225MW |  | NWPGCL | 1*141 | 220 | 141 | 3630882 | Gas shortage
133 | Sirajgonj 400 MW CCPP Unit-4 |  | SNWPGCL | 1*282+1*132 | 414 | 340 | 7657745 | Gas shortage
134 | Santahar 50 MW Peaking PP |  | PDB | 6*8.7 | 50 | 35 | 691100 | Engine problem
135 | Bogra 22 MW PP (GBB) |  | RPP | 6*4 | 0 | 0 | 0 | Contract Expired
136 | Bogura 20 MW PP (Energyprima) |  | NENP | 5*3.3+5*2 | 0 | 0 | 0 | Contract Expired
137 | Ullapara 11 MW PP (Summit) |  | SIPP, REB | 4*2.90 | 11 | 8 | 178632 | Engine problem
138 | Natore 52 MW PP (Rajlanka) |  | IPP | 6*8.92 | 52 | 8 | 202022
139 | Chapainawabganj 100 MW Peaking PP |  | PDB | 12*8.924 | 104 | 94 | 948584 | Fuel shortage
140 | Baghabari 200 MW PP (Paramount) |  | IPP | 135*1.6 | 200 | 120 | 1368186
141 | Bagura 113 MW PP (Confidence)-2 |  | IPP | 6*18.55+7.2 | 113 | 95 | 1209792 | Fuel shortage
142 | Confidence Power Bogura Unit-1 113 MW |  | IPP | 6*18.55 | 113 | 55 | 1142400 | Fuel shortage
143 | Sirajgonj 6.55 MW Solar |  | NWPGCL | 1*6 | 6 | 0 | 29460
| Adani Power Jharkhanda Ltd |  | Import | 748*2 | 1496 | 761 | 18163636
| Rajshahi Area Total |  |  |  | 3631 | 2028 | 41925908
144 | Barapukuria TPP Unit-1 |  | PDB | 1*125 | 85 | 0 | 0 | Under maint.
| Barapukuria TPP Unit-2 |  | PDB | 1*125 | 85 | 0 | 0 | Under maint.
145 | Barapukuria 275 MW TPP Unit-3 |  | PDB | 1*275 | 274 | 220 | 4807500
146 | Rangpur 20 MW GTPP |  | PDB | 1*20 | 20 | 0 | 0
147 | Saidpur 20 MW GTPP |  | PDB | 1*20 | 20 | 0 | 0
148 | Rangpur 113 MW PP (Confidence) |  | IPP | 9*6.984+7*7.015+3.15*2 | 113 | 85 | 1162070 | Fuel shortage
149 | Sympa Solar Power 8MW |  | IPP | 8 MW | 8 | 0 | 33762
150 | Energypac Power Venture Thakurgaon Ltd. |  | IPP | 115 | 115 | 113 | 805248
| Intraco Solar 30 MW |  | IPP | 1*30 | 30 | 0 | 180989
| Teesta Solar Limited |  | BPCL | 16*12.5 | 0 | 0 | 1291440
| Rangpur Area Total |  |  |  | 750 | 418 | 8281009
| Total |  |  |  | 24171 | 15164 | 325327370
| Eastern Grid Total |  |  |  | 14404 | 8657 | 178454805
| Western Grid Total |  |  |  | 9767 | 6507 | 146872565
| National Grid Total |  |  |  | 24171 | 15164 | 325327370
*Data collected from respective power station over telephone.
Executive Engineer
Network Operation Division
Page- 3

## P3
POWER GRID COMPANY OF BANGLADESH LTD.
NATIONAL LOAD DESPATCH CENTER
MAXIMUM LOAD SERVED BY DIFFERENT GRID SUB-STATIONS
QF-LDC-09
| Date: | 2023-07-26
| (a) ENTIRE EASTERN GRID : |  | 9590.09 | MW | (b) ENTIRE WESTERN GRID : |  | 4817.2 | MW
| i) Dhaka area |  | 5148.09 | MW | i) Khulna area |  | 1775.8 | MW
| ii) Chittagong area |  | 1402 | MW | ii) Rajshahi area |  | 1601.4 | MW
| iii) Comilla area |  | 1393 | MW | iii) Barisal area |  | 472 | MW
| iv) Mymensingh area |  | 1101 | MW | iv) Rangpur area |  | 968 | MW
| v) Sylhet area |  | 546 | MW
|  | SYSTEM TOTAL DEMAND ( a + b ) = |  | 14407.29 | MW
MAXIMUM LOAD SERVED BY DIFFERENT SUB-STATIONS
| Sub-station | Load (MW) | Time | Sub-station | Load (MW) | Time | Sub-station | Load (MW) | Time | Sub-station | Load (MW) | Time | Sub-station | Load (MW) | Time
1 | AKS | 9 | 01:00 | Chhatak | 34 | 22:00 | Kamrangirchar | 56.7 | 13:00 | Natore | 166 | 21:00 | Sholosohor | 35 | 12:00
2 | AKSML | 95.4 | 10:00 | Chowmuhani | 244 | 22:00 | Kaptai | N/A | N/A | Nawabganj | 51 | 22:00 | Shyampur | 172 | 13:00
3 | Aftabnagar | 36 | 00:00 | Chuadanga | 122 | 21:00 | Kazla | 94 | 00:00 | Netrakona | 102 | 00:00 | Siddhirganj | 122 | 13:00
4 | Agargaon | 100 | 15:00 | Coxsbazar | 122 | 21:00 | Keranigonj | 88 | 11:00 | New | 90.4 | 12:00 | Sirajganj | 126 | 21:00
5 | Agrabad | 78 | 13:00 | Cumilla(N) | 211 | 22:00 | Khagrachori | 34 | 19:30 | Niamatpur | 106 | 20:00 | Sonargaon | 93 | 00:00
6 | Amnura | 72 | 00:00 | Cumilla(S) | 136 | 14:00 | Khulna | 99 | 19:30 | Noapara | 49 | 19:30 | Sreemongol | 71 | 21:00
7 | Ashuganj | 74 | 00:00 | Daudkandi | 153 | 21:00 | Khulshi | 197 | 16:00 | PHP | 4 | 10:00 | Sreepur | 83 | 11:00
8 | BIPTC | N/A | N/A | Dhaka | 32 | 13:00 | Kishoreganj | 160 | 19:00 | Pabna | 127 | 20:00 | Srinagar | 47.7 | 00:00
9 | BSRM | 174 | 16:00 | Dhamrai | 124 | 19:30 | Kodda | 311 | 19:00 | Palashbari | 130 | 19:30 | Sunamganj | 59 | 22:00
10 | Bagerhat | 97 | 19:30 | Dhanmondi | 151.7 | 14:00 | Kulaura | 56 | 23:00 | Panchagarh | 60 | 19:00 | Sylhet | 170 | 19:00
11 | Bakulia | 104 | 19:30 | Dohazari | 106 | 19:30 | Kurigram | 66 | 19:00 | Patuakhali | 111 | 21:00 | TK | 28 | 23:00
12 | Banani | 40 | 11:00 | Faridpur | 161 | 22:00 | Kushtia | 138 | 19:30 | Payra | 22 | 19:30 | Tangail | 228 | 21:00
13 | Bangabhaban | 21 | 10:00 | Fatullah | 64 | 15:00 | Lalbag | 95 | 13:00 | Postogola | 64 | 00:00 | Thakurgaon | 111 | 21:00
14 | Barapukuria | 68 | 20:00 | Fenchuganj | 48 | 21:00 | Lalmonirhat | 52 | 19:30 | Purbachal | 22 | 21:00 | Tongi | 110 | 15:00
15 | Barguna | 20 | 20:00 | Feni | 124 | 19:30 | Madanganj | 48 | 12:00 | Purbasadipur | 141 | 19:30 | Ullon | 46 | 00:00
16 | Barishal | 107 | 21:00 | GPH | 15 | 10:00 | Madaripur | 109 | 21:00 | Rahim | 44 | 13:00 | Uttara | 78 | 11:00
17 | Barishal-230 | 104 | 23:00 | Ghorashal | 50 | 00:00 | Madartek | 99.3 | 00:00 | Rajbari | 74 | 19:30 | UttaraNew | 72 | 00:00
18 | Baroaulia | 76 | 23:00 | Goalpara | 34 | 00:00 | Madunaghat | 56 | 00:00 | Rajendrapur | 102 | 13:00 | Zigatola | 97 | 20:00
19 | Baroirhat | 62 | 00:00 | Gollamari | 52 | 19:30 | Magura | 68 | 19:30 | Rajshahi | 161 | 23:00
20 | Bashundhara | 162 | 13:00 | Gopalganj | 108.8 | 21:00 | Mahasthangarh | 74 | 06:00 | Rajshahi-230 | 44 | 22:00
21 | BashundharaCement | 0 | 00:00 | Gulshan | 142 | 13:00 | Manikganj | 116 | 21:00 | Ramganj | 116 | 21:00
22 | Beanibazar | 78 | 22:00 | Halishahar | 86.5 | 15:00 | Maniknagar | 104 | 13:00 | Rampur | 31 | 20:00
23 | Benapole | 66 | 21:00 | HaripurSBU | 169 | 18:00 | Matarbari | 43 | 22:00 | Rangamati | 14 | 18:30
24 | Bhaluka | 118 | 18:30 | Hasnabad | 92 | 00:00 | Matuail | 70 | 10:00 | Rangpur | 156 | 19:00
25 | Bhandaria | 52 | 20:00 | Hathazari | 79 | 22:00 | Millgate | 108 | 10:00 | Ruppur | 5.6 | 12:00
26 | Bhangura | 38 | 21:00 | Ishurdi | 80 | 20:00 | Mirpur | 142 | 15:00 | SSM | 15 | 16:00
27 | Bheramara(GK) | 66 | 21:00 | Jaldhaka | 90 | 19:30 | Mirsorai | 6 | 00:00 | Saidpur | 116 | 13:00
28 | Bhulta | 244 | 18:00 | Jamalpur | 172 | 20:00 | Mithapukur | 44 | 22:00 | Satkhira | 124 | 21:00
29 | Bog-Sherpur | 74 | 20:00 | Jashore | 148 | 19:30 | Modern | 0 | 00:00 | Satmasjid | 111 | 00:00
30 | Bogura | 184 | 20:00 | Jhenaidah | 138 | 19:30 | Mogbazar | 145.9 | 13:00 | Savar | 210 | 12:00
31 | Borhanuddin | 64 | 21:00 | Joydebpur | 179 | 21:00 | Mongla | 28 | 09:00 | Shahjadpur | 107 | 20:00
32 | Brahmanbaria | 149 | 15:00 | Joypurhat | 69 | 03:00 | Motijheel | 42 | 15:00 | Shahjibazar | 130 | 21:00
33 | Cantonment | 155 | 11:00 | Juldah | 20 | 07:00 | Munshiganj | 114 | 00:00 | Shahmirpur | 58 | 00:00
34 | Chandpur | 70 | 20:00 | KSRM | 38 | 00:00 | Mymensingh | 235 | 21:00 | Shariatpur | 87 | 22:00
35 | Chandraghona | 31 | 19:30 | Kabirpur | 297 | 19:00 | Naogaon | 156 | 19:30 | Sherpur | 148 | 22:00
36 | Chapai | 87 | 12:00 | Kachua | 87 | 19:30 | Narail | 61 | 19:30 | Shikalbaha | 25 | 13:00
37 | Charsaidpur | 42.5 | 08:00 | Kallyanpur | 111 | 01:00 | Narinda | 87 | 13:00 | Shikalbaha-230 | N/A | N/A
38 | Chauddagram | 64 | 21:00 | Kalurghat | 38 | 15:00 | Narshingdi | 180 | 01:00 | Shitalakhya | 107.2 | 12:00
| Sub Divisional Engineer |  |  |  | Executive Engineer |  |  |  | Superintendent Engineer
| Network Operation Division |  |  |  | Network Operation Division |  |  |  | Load Despatch Circle
| (1) Honbl. State Minister |  |  |  | (8) Executive Director (O & M) PGCB. |  |  |  | (18) C.E. Transmission (1 & 2) PGCB.
| Ministry of Power,Energy & Mineral |  |  |  | (9) Member,Generation,PDB. |  |  |  | (19) S.E. System Protection,PGCB.
| Resources, GOB. |  |  |  | (10) Member,Distribution,PDB. |  |  |  | (20) Director,Public Relation,PDB.
| (2) Secy (Power Divn.)Ministry of |  |  |  | (11) Member,Transmission & |  |  |  | (21) Director Program, PDB.
| Power,Energy & Mineral Resources. |  |  |  | System Operation,PDB. |  |  |  | (22) S.E. Consumer Affairs,PDB.
| (3) Director General,Power cell |  |  |  | (12) Member,P&D,PDB. |  |  |  | (23) Director,Project Planning,PDB.
| (4) Chairman,BERC |  |  |  | (13) C.E (P & D), PGCB. |  |  |  | (24) Director,System Planning,PDB.
| (5) Chairman, BPDB. |  |  |  | (14) G.M. Commercial Operation |  |  |  | (25) Executive Eng.IMD.
| (6) Managing Director, PGCB. |  |  |  | (15) C.E. Generation,PDB. |  |  |  | (26) Executive Eng. EMD.
| (7) Member(Power & Industry) |  |  |  | (16) C.E, (P & D),PDB. |  |  |  | (27) NLDC
| Planning Commission. |  |  |  | (17) C.E. System Operation,PGCB

## Voltage
e
MAXIMUM & MINIMUM VOLTAGES OF DIFFERENT GRID SUB-STATIONS:
| Date: | 2023-07-26 | [7 empty] | QF-LDC-10
| Sub-Station | Max Voltage | Hour | Min | Hour | Sub-Station | Maxm | Hour | Min | Hour
|  |  |  | Voltage |  |  | Voltage |  | Voltage
| 400 KV | KV | Hour | KV | Hour | 400 KV | KV | Hour | KV | Hour
14 | Aminbazar | 396 | 18:30 | 391 | 10:00 | Gopalganj | 403 | 18:30 | 394 | 12:00
| Ashuganj | N/A | N/A | N/A | N/A | Kaliakoir | 377 | 11:00 | 370 | 12:00
| Bhulta | 396 | 20:00 | 386 | 13:00 | Madunaghat_I | 392 | 21:00 | 375 | 13:00
| Bibiana | 405 | 19:30 | 396 | 00:00 | Payra | 409 | 18:00 | 404 | 13:00
| BIPTC | 403 | 06:00 | 394 | 12:00 | Rampal | 406 | 18:30 | 398 | 12:00
| Bogura | N/A | N/A | N/A | N/A
| 230 KV | KV |  | KV |  | 230 KV | KV |  | KV
| Agargaon | 231 | 18:30 | 222 | 12:00 | Hasnabad | 230 | 22:00 | 219 | 23:00
| AKSML | 235 | 18:00 | 223 | 12:00 | Hathazari | 235 | 21:00 | 224 | 08:00
| Aminbazar | 232 | 05:00 | 218 | 19:00 | Ishurdi | 233 | 00:00 | 226 | 12:00
| Ashuganj | 234 | 20:00 | 227 | 12:00 | Jhenaidah | 227 | 18:00 | 219 | 13:00
| Ashuganj-400 | N/A | N/A | N/A | N/A | Kaliakoir | 231 | 07:00 | 227 | 12:00
| Baghabari | 230 | 00:00 | 224 | 10:00 | Keranigonj | 233 | 17:00 | 221 | 12:00
| Barapukuria | 214 | 17:00 | 205 | 05:00 | Khulna(S) | 234 | 18:30 | 229 | 12:00
| Barapukuria-230 | N/A | N/A | N/A | N/A | Madunaghat_I | 236 | 21:00 | 223 | 19:30
| Barishal | 237 | 00:00 | 233 | 15:00 | Maniknagar | 229 | 02:00 | 222 | 13:00
| Bheramara | 231 | 00:00 | 224 | 12:00 | Meghnaghat | 236 | 00:00 | 230 | 14:00
| Bhulta | 233 | 00:00 | 226 | 12:00 | Mirsorai | 238 | 19:00 | 223 | 08:00
| Bibiana | 232 | 07:00 | 228 | 12:00 | Rajshahi | 230 | 18:00 | 221 | 05:00
| BIPTC | 233 | 00:00 | 224 | 12:00 | Rampal | 233 | 18:00 | 228 | 10:00
| Bogura | 229 | 00:00 | 217 | 05:00 | Rampur | N/A | N/A | N/A | N/A
| Borhanuddin | 242 | 07:00 | 237 | 12:00 | Rampura | 231 | 04:00 | 224 | 13:00
| BSRM | 235 | 19:30 | 224 | 09:00 | Shikalbaha | 232 | 23:00 | 222 | 13:00
| Cumilla(N) | 231 | 18:30 | 224 | 12:00 | Shyampur | 230 | 18:30 | 222 | 11:00
| Fenchuganj | 236 | 01:00 | 230 | 00:00 | Siddhirganj | 231 | 18:00 | 227 | 14:00
| Ghorashal | 230 | 00:00 | 230 | 00:00 | Sirajgonj | 235 | 18:30 | 231 | 10:00
| Ghorashal-230 | N/A | N/A | N/A | N/A | Sreepur | 229 | 18:00 | 225 | 15:00
| GPH | 234 | 19:30 | 222 | 13:00 | Tongi | 229 | 04:00 | 222 | 14:00
| Haripur | 232 | 05:00 | 225 | 12:00
| 132 kV | KV |  | KV |  | Tongi | KV |  | KV
| Aftabnagar | 135 | 06:00 | 128 | 10:00 | Lalbag | 137 | 06:00 | 130 | 12:00
| Agargaon | 131 | 22:00 | 126 | 12:00 | Lalmonirhat | 124 | 15:00 | 116 | 13:00
| Agrabad | 137 | 21:00 | 128 | 13:00 | Madanganj | 133 | 07:00 | 128 | 12:00
| AKS | 134 | 18:00 | 126 | 13:00 | Madaripur | 131 | 18:00 | 128 | 12:00
| Aminbazar | 134 | 20:00 | 128 | 10:00 | Madartek | 135 | 06:00 | 127 | 12:00
| Amnura | 140 | 18:30 | 123 | 05:00 | Madunaghat | 138 | 20:00 | 130 | 13:00
| Ashuganj | 138 | 18:30 | 135 | 19:00 | Magura | 137 | 18:00 | 130 | 12:00
| Bagerhat | 137 | 08:00 | 132 | 19:00 | Mahasthangarh | 130 | 18:00 | 121 | 06:00
| Bakulia | 139 | 00:00 | 132 | 13:00 | Manikganj | 133 | 11:00 | 127 | 06:00
| Banani | 135 | 07:00 | 127 | 13:00 | Maniknagar | 132 | 21:00 | 122 | 12:00
| Bangabhaban | 132 | 21:00 | 122 | 12:00 | Matarbari | 129 | 00:00 | 120 | 13:00
| Barapukuria | 130 | 15:00 | 123 | 06:00 | Matuail | 132.4 | 20:00 | 128 | 12:00
| Barguna | 135 | 00:00 | 128 | 23:00 | Millgate | 134 | 18:00 | 126 | 12:00
| Barishal | 136 | 06:00 | 126 | 23:00 | Mirpur | 132 | 18:30 | 127 | 09:00
| Barishal-230 | 137 | 00:00 | 134 | 12:00 | Mithapukur | 126 | 17:00 | 118 | 06:00
| Baroaulia | 137 | 18:30 | 129 | 13:00 | Modern | 137 | 18:30 | 128 | 13:00
| Baroirhat | 134 | 18:00 | 125 | 03:00 | Mogbazar | 136 | 07:00 | 127 | 13:00
| Bashundhara | 135 | 04:00 | 126 | 13:00 | Mongla | 136 | 08:00 | 131 | 19:30
| BashundharaCement | 133 | 07:00 | 128 | 12:00 | Motijheel | 132 | 21:00 | 122 | 12:00
| Beanibazar | 127 | 08:00 | 120 | 19:00 | Munshiganj | 133 | 18:30 | 128 | 12:00
| Benapole | 135 | 00:00 | 129 | 07:00 | Mymensingh | 132 | 11:00 | 115 | 13:00
| Bhaluka | 125 | 18:00 | 119 | 13:00 | Naogaon | 125 | 18:00 | 111 | 05:00
| Bhandaria | 135 | 12:00 | 120 | 23:00 | Narail | 138 | 18:00 | 129 | 19:30
| Bhangura | 136 | 18:00 | 130 | 10:00 | Narinda | 0 | 00:00 | N/A | N/A
| Bheramara | 133 | 18:00 | 130 | 03:00 | Narshingdi | 126 | 18:30 | 119 | 13:00
| Bheramara(GK) | 136 | 17:00 | 131 | 09:00 | Natore | 133 | 18:00 | 127 | 5:00
| Bhulta | 126 | 18:30 | 120 | 00:00 | Nawabganj | 137 | 05:00 | 131 | 12:00
| Bog-Sherpur | 132 | 18:00 | 124 | 06:00 | Netrakona | 132 | 18:30 | 119 | 06:00
| Bogura | 133 | 18:00 | 124 | 04:00 | New | 134 | 03:00 | 129 | 10:00
| Bogura-230 | 133 | 18:00 | 125 | 05:00 | Niamatpur | 121 | 18:00 | 100 | 03:00
| Brahmanbaria | 127 | 18:00 | 121 | 14:00 | Noapara | 138 | 18:00 | 133 | 19:00
| Cantonment | 132 | 06:00 | 125 | 12:00 | Pabna | 132 | 18:00 | 128 | 05:00
| Chandpur | 134 | 21:00 | 120 | 04:00 | Palashbari | 125 | 18:00 | 115 | 06:00
| Chandraghona | 137 | 18:00 | 130 | 13:00 | Panchagarh | 128 | 20:00 | 106 | 13:00
| Chapai | 132 | 18:00 | 125 | 02:00 | Patuakhali | 138 | 00:00 | 131 | 23:00
| Charsaidpur | 134 | 20:00 | 128 | 12:00 | Payra | 138 | 00:00 | 136 | 02:00
| Chauddagram | 133 | 18:00 | 124 | 07:00 | PHP | 134 | 18:30 | 124 | 04:00
| Chhatak | 128 | 06:00 | 120 | 22:00 | Postogola | 134 | 07:00 | 129 | 12:00
| Chowmuhani | 132 | 18:00 | 120 | 07:00 | Purbachal | 135 | 05:00 | 127 | 10:00
| Chuadanga | 131 | 00:00 | 121 | 19:30 | Purbasadipur | 125 | 20:00 | 108 | 05:00
| Coxsbazar | 127 | 01:00 | 118 | 19:00 | Rahim | 133 | 20:00 | 129 | 12:00
| Cumilla(N) | 135 | 18:00 | 128 | 12:00 | Rajbari | 129 | 18:30 | 124 | 13:00
| Cumilla(S) | 136 | 18:30 | 127 | 04:00 | Rajendrapur | 135 | 18:30 | 127 | 03:00
| Daudkandi | 131 | 18:00 | 124 | 13:00 | Rajshahi | 135 | 18:00 | 129 | 10:00
| Dhaka | 135 | 06:00 | 128 | 12:00 | Rajshahi-230 | 137 | 18:00 | 125 | 05:00
| Dhamrai | 134 | 01:00 | 130 | 08:00 | Ramganj | 132 | 18:00 | 117 | 04:00
| Dhanmondi | 132 | 05:00 | 126.6 | 13:00 | Rampur | 136 | 21:00 | 128 | 13:00
| Dohazari | 136 | 00:00 | 130 | 13:00 | Rampura | 135 | 06:00 | 128 | 11:00
| Faridpur | 129 | 18:00 | 125 | 12:00 | Rangamati | 136 | 18:00 | 129 | 13:00
| Fatullah | 130 | 20:00 | 124 | 12:00 | Rangpur | 124 | 17:00 | 115 | 13:00
| Fenchuganj | 133 | 07:00 | 129 | 22:00 | Ruppur | 134 | 00:00 | 130 | 22:00
| Feni | 135 | 18:30 | 125 | 04:00 | Saidpur | 125 | 20:00 | 113 | 06:00
| Ghorashal | 138 | 01:00 | 135 | 00:00 | Satkhira | 138 | 23:00 | 130 | 19:30
| Goalpara | 140 | 01:00 | 137 | 12:00 | Satmasjid | 131 | 06:00 | 125 | 12:00
| Gollamari | 138 | 18:00 | 135 | 00:00 | Savar | 133 | 00:00 | 126 | 10:00
| Gopalganj | 138 | 18:00 | 132 | 10:00 | Shahjadpur | 139 | 02:00 | 133 | 12:00
| Gopalganj-400 | 130 | 08:00 | 120 | 16:00 | Shahjibazar | 130 | 08:00 | 124 | 19:00
| Gulshan | 134 | 05:00 | 127 | 13:00 | Shahmirpur | 139 | 00:00 | 132 | 04:00
| Halishahar | 138 | 21:00 | 128 | 12:00 | Shariatpur | 131 | 18:30 | 126 | 19:00
| Haripur | 133 | 20:00 | 129 | 12:00 | Sherpur | 128 | 18:30 | 114 | 15:00
| HaripurSBU | 133 | 20:00 | 129 | 12:00 | Shikalbaha | 128 | 18:00 | 121 | 13:00
| Hasnabad | 134 | 18:00 | 129 | 11:00 | Shikalbaha-230 | 139 | 18:00 | 132 | 13:00
| Hathazari | 138 | 22:00 | 130 | 08:00 | Shitalakhya | 133.8 | 20:00 | 128.3 | 12:00
| Ishurdi | 134 | 18:00 | 130 | 22:00 | Sholosohor | 136 | 01:00 | 128 | 13:00
| Jaldhaka | 123 | 20:00 | 111 | 05:00 | Shyampur | 128 | 06:00 | 125 | 10:00
| Jamalpur | 131 | 18:30 | 118 | 00:00 | Shyampur-230 | 130 | 18:30 | 124 | 11:00
| Jashore | 135 | 18:00 | 129 | 19:00 | Siddhirganj | 133 | 05:00 | 129 | 12:00
| Jhenaidah | 138 | 18:00 | 132 | 19:30 | Sirajganj | 132 | 18:00 | 125 | 12:00
| Jhenaidah-230 | 138 | 18:00 | 133 | 12:00 | Sonargaon | 130 | 00:00 | 128 | 02:00
| Joydebpur | 140 | 18:30 | 130 | 13:00 | Sreemongol | 130 | 18:00 | 125 | 14:00
| Joypurhat | 123 | 18:00 | 108 | 05:00 | Sreepur | 128 | 18:00 | 124 | 15:00
| Juldah | 140 | 18:00 | 130 | 12:00 | Srinagar | 138 | 07:00 | 132 | 09:00
| Kabirpur | 136 | 18:30 | 124 | 12:00 | SSM | 140 | 18:30 | 131 | 13:00
| Kachua | 136 | 18:00 | 121 | 03:00 | Sunamganj | 125 | 20:00 | 117 | 22:00
| Kaliakoir | 137 | 11:00 | 132 | 08:00 | Sylhet | 130 | 05:00 | 125 | 19:00
| Kallyanpur | 127 | 03:00 | 123 | 12:00 | Tangail | 132 | 01:00 | 123 | 07:00
| Kalurghat | 138 | 18:30 | 129 | 13:00 | Thakurgaon | 126 | 20:00 | 103 | 06:00
| Kamrangirchar | 137 | 05:00 | 121 | 12:00 | TK | 139 | 21:00 | 131 | 13:00
| Kaptai | N/A | N/A | N/A | N/A | Tongi | 135 | 04:00 | 129 | 14:00
| Kazla | 131 | 22:00 | 121 | 13:00 | Ullon | 135 | 06:00 | 128 | 12:00
| Keranigonj | 138 | 06:00 | 131 | 12:00 | Uttara | 133 | 18:30 | 126 | 10:00
| Khagrachori | 137 | 18:30 | 128 | 13:00 | UttaraNew | 132 | 19:30 | 125 | 12:00
| Khulna | 139 | 18:00 | 136 | 10:00 | Zigatola | 138 | 06:00 | 131 | 13:00
| Khulna(S) | 138 | 00:00 | 135 | 19:00
| Khulshi | 136 | 21:00 | 128 | 09:00
| Kishoreganj | 130 | 18:00 | 122 | 19:00
| Kodda | 136 | 18:30 | 127 | 02:00
| KSRM | 137 | 18:00 | 130 | 05:00
| Kulaura | 131 | 18:00 | 127 | 19:00
| Kurigram | 122 | 17:00 | 112 | 13:00
| Kushtia | 134 | 18:00 | 130 | 04:00

## L-Curve
Date | 2023-07-26
.
TIME | E-W INT.(Export) | EAST GRID | WEST GRID | TOTAL |  |  | DAILY LOAD CURVE
0:00 | 950 | 7707 | 6284 | 13991 |  |  |  | QF-LDC-11
0:30 | 935 | 7402.5 | 6237.5 | 13640 | Date: | 2023-07-26
1:00 | 920 | 7098 | 6191 | 13289
1:30 | 890 | 7095.5 | 6089.5 | 13185
2:00 | 860 | 7093 | 5988 | 13081
2:30 | 818 | 7088.5 | 5957 | 13045.5 | [5 empty] | Gen. at Eve. Peak | 15164 | 15164 MW (21:00 )
3:00 | 776 | 7084 | 5926 | 13010 | [6 empty] | 21:00
3:30 | 758 | 7047 | 5911 | 12958 | [5 empty] | Gen. at Day Peak | 13334 | 13334 MW (12:00 )
4:00 | 740 | 7010 | 5896 | 12906 | [6 empty] | 12:00
4:30 | 735 | 7008.5 | 5812.5 | 12821 | [5 empty] | Highest Generation | 15164
5:00 | 730 | 7007 | 5729 | 12736 | [6 empty] | 21:00
5:30 | 750 | 6926 | 5724.5 | 12650.5
6:00 | 770 | 6845 | 5720 | 12565
6:30 | 785 | 6779.5 | 5723 | 12502.5
7:00 | 800 | 6714 | 5726 | 12440
7:30 | 915 | 6692.5 | 5707 | 12399.5
8:00 | 1030 | 6671 | 5688 | 12359
8:30 | 1040 | 6738.5 | 5710.5 | 12449
9:00 | 1050 | 6806 | 5733 | 12539
9:30 | 1070 | 6884 | 5732 | 12616
10:00 | 1090 | 6962 | 5731 | 12693
10:30 | 1100 | 7081 | 5790 | 12871
11:00 | 1110 | 7200 | 5849 | 13049
11:30 | 1100 | 7331.5 | 5860 | 13191.5
12:00 | 1090 | 7463 | 5871 | 13334
12:30 | 1145 | 7505 | 5994.5 | 13499.5
13:00 | 1200 | 7547 | 6118 | 13665
13:30 | 1195 | 7502 | 6121 | 13623
14:00 | 1190 | 7457 | 6124 | 13581
14:30 | 1155 | 7477 | 6047 | 13524
15:00 | 1120 | 7497 | 5970 | 13467
15:30 | 1110 | 7507 | 5918 | 13425
16:00 | 1100 | 7517 | 5866 | 13383
16:30 | 1175 | 7390.5 | 5857 | 13247.5
17:00 | 1250 | 7264 | 5848 | 13112
17:30 | 1135 | 7143 | 5810.5 | 12953.5
18:00 | 1020 | 7022 | 5773 | 12795
18:30 | 1000 | 7524.5 | 5979.5 | 13504
19:00 | 980 | 8027 | 6186 | 14213
19:30 | 960 | 8379 | 6635 | 15014
20:00 | 810 | 8278 | 6572 | 14850 |  |  |  | Executive Engineer
20:30 | 765 | 8467.5 | 6539.5 | 15007 |  |  |  | Network Operation Division
21:00 | 720 | 8657 | 6507 | 15164
21:30 | 680 | 8658.5 | 6393 | 15051.5
22:00 | 640 | 8660 | 6279 | 14939 |  |  |  |  | Page 6 of 7
22:30 | 710 | 8602.5 | 6252.5 | 14855
23:00 | 780 | 8545 | 6226 | 14771
23:30 | 865 | 8126 | 6255 | 14381
24:00 | 950 | 7707 | 6284 | 13991
15164 MW (21:00 )
13334 MW (12:00 )

## En-Curve
DAILY ENERGY CURVE
Date | 2023-07-26 |  | Energy |  | 325327370
QF-LDC-12
TIME | GAS | HVDC | P.GEN(GAS). | P.GEN(HSD) | P.GEN(HFO). | COAL | HYDRO | G.GEN(HSD) | G.GEN(HFO) | TRIPURA | SOLAR | WIND | SHORTAGE
0:00 | 3923 | 786 | 2349 | 498 | 2118 | 2940 | 75 | 534 | 631 | 126 | 0 | 11 | 820.345
0:30 | 4079 | 834 | 2315 | 425 | 1848 | 2938 | 72.5 | 506 | 491 | 121 | 0 | 10.5 | 1155.55 |  | Date: | 43671
1:00 | 4235 | 882 | 2281 | 352 | 1578 | 2936 | 70 | 478 | 351 | 116 | 0 | 10 | 1490.755
1:30 | 4248.5 | 892.5 | 2286.5 | 268.5 | 1557.5 | 2932.5 | 70 | 470 | 324 | 123 | 0 | 12 | 1422.95 | [7 empty] | Total Energy | 325.3274 | 325.3274 | Total Energy Gen 325.327 MKWHr Energy Not Served 14.927 MKWHr Energy Requirement 340.254 MKWHr
2:00 | 4262 | 903 | 2292 | 185 | 1537 | 2929 | 70 | 462 | 297 | 130 | 0 | 14 | 1355.145 | [7 empty] | Energy not Served | 14.9269 | 14.9269
2:30 | 4255 | 903 | 2317.5 | 185 | 1513.5 | 2930 | 70 | 432.5 | 295 | 130 | 0 | 14 | 1269.6725 | [7 empty] | Energy Requirement | 340.2542 | 340.2542
3:00 | 4248 | 903 | 2343 | 185 | 1490 | 2931 | 70 | 403 | 293 | 130 | 0 | 14 | 1184.2
3:30 | 4264.5 | 903 | 2344.5 | 129.5 | 1487 | 2930.5 | 70 | 403 | 289 | 128 | 0 | 9 | 1162.235
4:00 | 4281 | 903 | 2346 | 74 | 1484 | 2930 | 70 | 403 | 285 | 126 | 0 | 4 | 1140.27
4:30 | 4293.5 | 901 | 2348 | 44.5 | 1490.5 | 2926.5 | 70 | 333 | 285 | 124 | 0 | 5 | 1054.32
5:00 | 4306 | 899 | 2350 | 15 | 1497 | 2923 | 70 | 263 | 285 | 122 | 0 | 6 | 968.37
5:30 | 4251.5 | 899.5 | 2331 | 7.5 | 1499.5 | 2926.5 | 70 | 263 | 272 | 116 | 7 | 7 | 882.8975
6:00 | 4197 | 900 | 2312 | 0 | 1502 | 2930 | 70 | 263 | 259 | 110 | 14 | 8 | 797.425
6:30 | 4138.5 | 900 | 2274.5 | 0 | 1506 | 2932 | 70 | 263 | 256.5 | 109 | 45 | 8 | 666.1125 | [6 empty] | Coal
7:00 | 4080 | 900 | 2237 | 0 | 1510 | 2934 | 70 | 263 | 254 | 108 | 76 | 8 | 534.8
7:30 | 4043 | 900 | 2213.5 | 0 | 1524.5 | 2902 | 70 | 264 | 247.5 | 112 | 108.5 | 14.5 | 477.9775 | [5 empty] | Oil
8:00 | 4006 | 900 | 2190 | 0 | 1539 | 2870 | 70 | 265 | 241 | 116 | 141 | 21 | 421.155
8:30 | 4026.5 | 900 | 2210 | 0 | 1551.5 | 2870.5 | 70 | 264 | 240 | 116 | 183.5 | 17 | 430.705
9:00 | 4047 | 900 | 2230 | 0 | 1564 | 2871 | 70 | 263 | 239 | 116 | 226 | 13 | 440.255
9:30 | 4027 | 900 | 2217.5 | 0 | 1628.5 | 2867 | 70 | 264 | 258.5 | 118 | 251 | 14.5 | 462.22
10:00 | 4007 | 900 | 2205 | 0 | 1693 | 2863 | 70 | 265 | 278 | 120 | 276 | 16 | 484.185
10:30 | 4043 | 899.5 | 2201 | 0 | 1774.5 | 2846.5 | 72 | 270 | 311 | 118 | 314.5 | 21 | 505.195
11:00 | 4079 | 899 | 2197 | 0 | 1856 | 2830 | 74 | 275 | 344 | 116 | 353 | 26 | 526.205
11:30 | 4099 | 899.5 | 2193 | 57.5 | 1867.5 | 2882.5 | 74 | 275 | 391 | 118 | 309.5 | 25 | 533.3675
12:00 | 4119 | 900 | 2189 | 115 | 1879 | 2935 | 74 | 275 | 438 | 120 | 266 | 24 | 540.53
12:30 | 4105 | 900 | 2194.5 | 182 | 1907.5 | 2957 | 74.5 | 275 | 458 | 116 | 308.5 | 21.5 | 494.2125
13:00 | 4091 | 900 | 2200 | 249 | 1936 | 2979 | 75 | 275 | 478 | 112 | 351 | 19 | 447.895
13:30 | 4091 | 900 | 2200 | 249 | 1936 | 2979 | 75 | 275 | 478 | 112 | 351 | 19 | 447.895
14:00 | 4091 | 900 | 2200 | 249 | 1936 | 2979 | 75 | 275 | 478 | 112 | 351 | 19 | 447.895
14:30 | 4086 | 899.5 | 2197.5 | 204.5 | 1945.5 | 2983 | 75 | 275 | 461 | 124 | 298 | 17 | 550.08
15:00 | 4081 | 899 | 2195 | 160 | 1955 | 2987 | 75 | 275 | 444 | 136 | 245 | 15 | 652.265
15:30 | 4082.5 | 899 | 2203.5 | 80 | 2031 | 2970.5 | 75 | 273 | 445 | 135 | 216 | 14.5 | 620.75
16:00 | 4084 | 899 | 2212 | 0 | 2107 | 2954 | 75 | 271 | 446 | 134 | 187 | 14 | 589.235
16:30 | 3922.5 | 899 | 2228 | 0 | 2162 | 2948 | 75 | 273 | 457.5 | 131 | 131.5 | 20 | 527.6375
17:00 | 3761 | 899 | 2244 | 0 | 2217 | 2942 | 75 | 275 | 469 | 128 | 76 | 26 | 466.04
17:30 | 3651.5 | 899.5 | 2085 | 0 | 2347 | 2912 | 75 | 275 | 508 | 123 | 55 | 22.5 | 378.6575
18:00 | 3542 | 900 | 1926 | 0 | 2477 | 2882 | 75 | 275 | 547 | 118 | 34 | 19 | 291.275
18:30 | 3645.5 | 900 | 2058 | 66.5 | 2777.5 | 2867 | 75 | 348.5 | 611.5 | 119 | 17 | 18.5 | 234.93
19:00 | 3749 | 900 | 2190 | 133 | 3078 | 2852 | 75 | 422 | 676 | 120 | 0 | 18 | 178.585
19:30 | 3818 | 899 | 2227 | 386 | 3339 | 2976 | 75 | 407 | 763 | 112 | 0 | 12 | 256.4175
20:00 | 3821 | 899 | 2230 | 153 | 3402 | 2977 | 75 | 412 | 766 | 108 | 0 | 7 | 334.25
20:30 | 3907.5 | 851.5 | 2236 | 199.5 | 3442.5 | 2976 | 75 | 435 | 764 | 110 | 0 | 10 | 289.365
21:00 | 3994 | 804 | 2242 | 246 | 3483 | 2975 | 75 | 458 | 762 | 112 | 0 | 13 | 244.48
21:30 | 4036 | 795 | 2267.5 | 143 | 3442 | 2977 | 75 | 436.5 | 753.5 | 115 | 0 | 11 | 285.0675
22:00 | 4078 | 786 | 2293 | 40 | 3401 | 2979 | 75 | 415 | 745 | 118 | 0 | 9 | 325.655
22:30 | 4093.5 | 785.5 | 2304 | 124 | 3223 | 2967 | 75 | 414.5 | 736.5 | 123 | 0 | 9 | 391.55
23:00 | 4109 | 785 | 2315 | 208 | 3045 | 2955 | 75 | 414 | 728 | 128 | 0 | 9 | 457.445
23:30 | 4016 | 785.5 | 2332 | 353 | 2581.5 | 2947.5 | 75 | 474 | 679.5 | 127 | 0 | 10 | 638.895 |  | Max Temp. in Dhaka |  | 36.6° C
24:00 | 3923 | 786 | 2349 | 498 | 2118 | 2940 | 75 | 534 | 631 | 126 | 0 | 11 | 820.345
Executive Engineer
Network Operation Division
Page 5 of 7
GAS
Oil
HVDC
COAL
HYDRO
SOLAR
Total Energy Gen 325.327 MKWHr Energy Not Served 14.927 MKWHr Energy Requirement 340.254 MKWHr
Shortage
Note on W13: Author:

## Generation
g | 2023-07-26
Si No | Unit | 1:00 | 2:00 | 3:00 | 4:00 | 5:00 | 6:00 | 7:00 | 8:00 | 9:00 | 10:00 | 11:00 | 12:00 | 13:00 | 14:00 | 15:00 | 16:00 | 17:00 | 18:00 | 18:30 | 19:00 | 19:30 | 20:00 | 21:00 | 22:00 | 23:00 | 24:00 | KWH
1 | Karnaphuli Hydro PP Unit-1, 2 & 3 | 70 | 70 | 70 | 70 | 70 | 70 | 70 | 70 | 70 | 70 | 74 | 74 | 75 | 75 | 75 | 75 | 75 | 75 |  | 75 | 75 | 75 | 75 | 75 | 75 | 75 | 1774080
2 | Karnaphuli Hydro PP Unit-4 & 5
3 | Chattogram TPP-1 | 113 | 119 | 115 | 115 | 116 | 116 | 113 | 118 | 115 | 116 | 112 | 102 | 113 | 120 | 115 | 120 | 120 | 122 |  | 120 | 120 | 120 | 120 | 120 | 120 | 120 | 2800000
4 | Chattogram TPP-2
5 | Raozan 25 MW PP | 8 | 8 | 8 | 8 | 8 | 8 | 8 | 8 | 8 | 8 | 8 | 8 | 8 | 8 | 10 | 17 | 24 | 25 |  | 25 | 25 | 25 | 25 | 25 | 25 | 8 | 304113
| Teknaf 20MW PP (Solartech) | [5 empty] | 1 | 2 | 12 | 13 | 19 | 15 | 6 | 12 | 3 | 4 | 2 | 2 | 0 | [8 empty] | 97065
6 | Sikalbaha 225MW CCPP (Gas) | 228 | 223 | 224 | 226 | 226 | 226 | 225 | 225 | 221 | 217 | 217 | 213 | 218 | 223 | 221 | 218 | 221 | 227 |  | 217 | 226 | 227 | 227 | 223 | 224 | 225 | 5153034
7 | Sikalbaha 225MW CCPP(Oil)
8
9 | Sikalbaha 150MW GTPP
10 | Sikalbaha 150MW GTPP(Oil)
| Dohazari -Kalaish 100 MW Peaking | 50 | 50 | 50 | 50 | 50 | 50 | 50 | 50 | 49 | 32 | 19 | 50 | 55 | 65 | 67 | 67 | 50 | 50 |  | 50 | 50 | 50 | 50 | 50 | 50 | 50 | 1205036
12 | Hathazari 100 MW peaking PP | 35 | 35 | 35 | 34 | 34 | 25 | 25 | 25 | 25 | 25 | 25 | 35 | 38 | 49 | 49 | 49 | 66 | 72 |  | 82 | 82 | 82 | 82 | 82 | 84 | 85 | 1136112
| Sikalbaha 105 MW PP (Baraka Sikalbaha) | 55 | 51 | 51 | 51 | 51 | 51 | 51 | 51 | 51 | 51 | 51 | 51 | 54 | 56 | 51 | 51 | 55 | 68 |  | 68 | 68 | 68 | 68 | 68 | 73 | 93 | 1436872
Daudkandi 200 MW PP (B.Trac)
14 | Titas 50 MW Peaking PP | 35 | 36 | 36 | 36 | 36 | 36 | 36 | 36 | 36 | 36 | 28 | 32 | 35 | 27 | 27 | 27 | 41 | 43 |  | 43 | 43 | 43 | 41 | 36 | 43 | 44 | 858416
15 | 210 MW Siddhirgonj TPP
16 | Siddhirgonj 2*120 MW GTPP | 197 | 195 | 193 | 195 | 195 | 135 | 97 | 100 | 100 | 75 | 175 | 187 | 175 | 175 | 175 | 177 | 176 | 94 |  | 186 | 175 | 181 | 180 | 175 | 175 | 175 | 4153000
17 | Siddhirganj 335 MW CCPP | 332 | 330 | 328 | 330 | 330 | 334 | 280 | 300 | 328 | 321 | 324 | 316 | 325 | 330 | 333 | 328 | 0 | [5 empty] | 126 | 214 | 214 | 47 | 6025584
18 | Kodda 300 MW PP Unit-2 (Summit) | 97 | 97 | 98 | 97 | 97 | 97 | 95 | 95 | 95 | 95 | 115 | 145 | 145 | 145 | 145 | 135 | 135 | 148 |  | 148 | 147 | 148 | 147 | 147 | 147 | 145 | 2965744
19 | Ashuganj 195 MW PP (APSCL-United) | 8 | 8 | 8 | 8 | 8 | 8 | 8 | 8 | 8 | 8 | 8 | 8 | 8 | 8 | 8 | 8 | 8 | 0 | [7 empty] | 0 | 150545
20 | Ghorasal TPP (Unit-1&2)
21 | Ghorasal Repowered CCPP:Unit-3 (GT
22 | Ghorasal Repowered CCPP Unit-4 | 200 | 200 | 200 | 200 | 200 | 200 | 200 | 200 | 200 | 200 | 200 | 200 | 200 | 200 | 200 | 200 | 200 | 125 |  | 200 | 210 | 210 | 210 | 210 | 210 | 210 | 4776312
23 | Ghorasal TPP Unit-5 | 180 | 180 | 180 | 180 | 180 | 180 | 180 | 180 | 180 | 180 | 180 | 180 | 180 | 180 | 180 | 180 | 180 | 180 |  | 180 | 180 | 180 | 180 | 180 | 180 | 180 | 4287150
24 | Ghorasal 6
25 | Ghorasal 365 MW CCPP Unit-7
26 | SS Power I
28 | Ashuganj TPP Unit- 3
29 | Ashuganj TPP Unit- 4
30 | Ashuganj TPP Unit- 5
32 | Ashuganj 50 MW PP | [25 empty] | 0 | 0
33 | Ashuganj 225 MW CCPP | 160 | 158 | 156 | 156 | 156 | 152 | 156 | 149 | 161 | 174 | 183 | 187 | 183 | 174 | 172 | 168 | 164 | 167 |  | 177 | 178 | 180 | 182 | 188 | 188 | 188 | 4112000
34 | Ashuganj 450 MW CCPP(South) | 230 | 230 | 230 | 230 | 230 | 230 | 230 | 230 | 230 | 230 | 230 | 230 | 230 | 230 | 230 | 230 | 230 | 230 |  | 230 | 230 | 230 | 230 | 230 | 230 | 230 | 5695000
| Ashuganj 450 MW CCPP(North) | 300 | 300 | 300 | 300 | 320 | 290 | 290 | 270 | 270 | 270 | 270 | 270 | 270 | 270 | 270 | 270 | 270 | 270 |  | 270 | 270 | 270 | 270 | 270 | 270 | 270 | 7056100
| Ashuganj 420 MW CCPP(East) | 230 | 230 | 230 | 230 | 230 | 230 | 230 | 230 | 230 | 230 | 230 | 240 | 240 | 240 | 230 | 230 | 230 | 230 |  | 230 | 230 | 230 | 230 | 230 | 230 | 230 | 5704100
35 | Ashuganj 55 MW PP (Precision)
36 | Chandpur 150 MW CCPP
37 | Tongi 80 MW GTPP
38 | Haripur GTPP
39 | Haripur 412 MW CCPP | 388 | 389 | 388 | 386 | 383 | 391 | 386 | 384 | 391 | 368 | 340 | 383 | 391 | 387 | 390 | 388 | 392 | 371 |  | 326 | 389 | 383 | 387 | 388 | 389 | 391 | 9189370
40 | Meghnaghat 450 MW CCPP(MPL) | 450 | 450 | 450 | 450 | 450 | 450 | 450 | 450 | 450 | 450 | 450 | 450 | 450 | 450 | 450 | 450 | 450 | 340 |  | 450 | 450 | 450 | 450 | 450 | 450 | 450 | 10204500
41 | Haripur 360 MW CCPP(HPL) | 290 | 291 | 291 | 291 | 291 | 291 | 291 | 292 | 292 | 292 | 292 | 292 | 292 | 292 | 292 | 291 | 292 | 292 |  | 292 | 292 | 292 | 294 | 294 | 294 | 294 | 7026000
42 | RPCL 210MW CCPP | 79 | 79 | 81 | 91 | 91 | 78 | 41 | 28 | 28 | 28 | 27 | 25 | 23 | 23 | 25 | 26 | 27 | 26 |  | 28 | 33 | 40 | 82 | 77 | 67 | 67 | 1123200
43 | Sutiakhali 50 MW Solar PP | [5 empty] | 1 | 4 | 10 | 32 | 27 | 25 | 26 | 47 | 51 | 16 | 24 | 2 | 1 | [8 empty] | 278840
44 | Fenchugonj CCPP Phase-1 | 30 | 30 | 30 | 30 | 30 | 30 | 30 | 30 | 30 | 30 | 30 | 30 | 30 | 30 | 30 | 30 | 30 | 30 |  | 30 | 30 | 30 | 30 | 30 | 30 | 30 | 716000
45 | Fenchugonj CCPP Phase-2
46 | Shajibazar 330 MW CCPP
47 | Shahjibazar GTPP Unit- 8 & 9 | 51 | 51 | 51 | 51 | 51 | 51 | 59 | 58 | 58 | 51 | 52 | 48 | 47 | 47 | 47 | 47 | 49 | 51 |  | 49 | 49 | 51 | 51 | 40 | 50 | 50 | 1220640
48 | Shahjibazar 86 MW PP (Shahjibazar) | 78 | 78 | 78 | 78 | 75 | 75 | 75 | 75 | 72 | 72 | 72 | 72 | 72 | 73 | 73 | 81 | 84 | 84 |  | 84 | 84 | 84 | 84 | 81 | 81 | 81 | 1835520
Shahjibazar 100 MW GTPP
49 | Shahjibazar 50MW PP (EPL)
50 | Sylhet 225 MW CCPP | 112 | 112 | 112 | 115 | 116 | 116 | 114 | 114 | 115 | 115 | 114 | 114 | 115 | 114 | 114 | 114 | 115 | 115 |  | 115 | 113 | 114 | 114 | 114 | 114 | 114 | 2741640
51 | Sylhet 20 MW GTPP | 17 | 17 | 17 | 17 | 17 | 17 | 17 | 17 | 17 | 17 | 17 | 17 | 17 | 17 | 17 | 17 | 17 | 17 |  | 17 | 17 | 17 | 17 | 17 | 17 | 17 | 394000
52 | Sylhet 50 MW PP (EPL)
53 | Sylhet 10MW PP (Desh) | 10 | 10 | 10 | 10 | 10 | 10 | 10 | 10 | 10 | 10 | 9 | 9 | 10 | 10 | 10 | 10 | 10 | 10 |  | 10 | 10 | 10 | 10 | 10 | 10 | 10 | 245520
54 | Hobiganj 11 MW PP Cofidence-E | 8 | 8 | 8 | 11 | 11 | 11 | 11 | 11 | 11 | 11 | 11 | 11 | 11 | 11 | 8 | 8 | 8 | 8 |  | 8 | 8 | 8 | 8 | 8 | 8 | 8 | 225280
55 | Fenchugonj 51 MW PP (Barakatullah) | 47 | 47 | 47 | 47 | 47 | 47 | 47 | 47 | 44 | 44 | 44 | 44 | 44 | 44 | 44 | 44 | 47 | 48 |  | 48 | 48 | 49 | 49 | 49 | 49 | 49 | 1122600
56 | Shahjahanulla 25 MW PP | 24 | 24 | 24 | 24 | 24 | 24 | 24 | 24 |  | 24 | 16 | 24 | 24 | 24 | 24 | 24 | 24 | 24 |  | 24 | 24 | 24 | 24 | 24 | 24 | 24 | 537720
57 | Bibiana-II 341 MW CCPP (Summit) | 285 | 270 | 310 | 310 | 320 | 280 | 285 | 270 | 295 | 320 | 300 | 300 | 310 | 300 | 310 | 290 | 310 | 270 |  | 280 | 270 | 280 | 275 | 270 | 300 | 320 | 7215000
| Bibiyana South 400 MW | 350 | 350 | 350 | 350 | 350 | 350 | 350 | 350 | 350 | 348 | 350 | 350 | 350 | 350 | 350 | 350 | 350 | 350 |  | 350 | 350 | 350 | 350 | 350 | 350 | 350 | 8309200
58 | Nababganj 55 MW PP (Southern power ) | [12 empty] | 17 | 17 | 35 | 35 | 35 | 55 |  | 55 | 5 | 35 | 35 | 35 | 55 | 55 | 421299
59 | Tangail Palli Power Gen 22 MW | 6 | 6 | 6 | 6 | 6 | 6 | 6 | 6 | 6 | 6 | 6 | 6 | 6 | 6 | 6 | 6 | 6 | 6 |  | 6 | 6 | 6 | 6 | 6 | 6 | 6 | 148800
60 | Barabkunda 22 MW PP (Regent) | 11 | 11 | 9 | 9 | 9 | 9 | 9 | 9 | 9 | 9 | 9 | 9 | 9 | 10 | 10 | 10 | 10 | 10 |  | 10 | 10 | 10 | 10 | 10 | 10 | 10 | 225744
61 | Narshingdi 22 MW PP (Doreen) | 19 | 19 | 19 | 19 | 19 | 19 | 19 | 19 | 19 | 16 | 16 | 16 |  | 16 | 16 | 16 | 19 | 19 |  | 19 | 19 | 19 | 19 | 19 | 19 | 19 | 402300
62 | Tangail 22 MW PP (Doreen) | 18 | 18 | 18 | 18 | 18 | 18 | 18 | 18 | 18 | 18 | 18 | 18 | 18 | 18 | 18 | 18 | 18 | 18 |  | 18 | 18 | 18 | 18 | 18 | 18 | 18 | 424116
63 | Impoprt (Tripura) | 116 | 130 | 130 | 126 | 122 | 110 | 108 | 116 | 116 | 120 | 116 | 120 | 112 | 136 | 136 | 134 | 128 | 118 |  | 120 | 112 | 108 | 112 | 118 | 128 | 126 | 2912640
64 | Malancha, Ctg. EPZ (United) | 36 | 37 | 37 | 33 | 34 | 34 | 28 | 4 | 2 | 2 | 2 | 3 | 3 | 6 | 2 | 2 | 10 | 12 |  | 20 | 27 | 22 | 31 | 35 | 35 | 39 | 480480
65 | Feni 22 MW PP (Doreen) | 20 | 20 | 20 | 20 | 20 | 20 | 20 | 20 | 20 | 19 | 19 | 20 | 20 | 20 | 20 | 20 | 20 | 20 |  | 20 | 20 | 20 | 20 | 20 | 20 | 19 | 470432
66 | Feni 11 MW PP (Doreen) | 10 | 10 | 10 | 10 | 10 | 10 | 10 | 10 | 10 | 10 | 10 | 10 | 10 | 10 | 10 | 10 | 10 |  |  | 8 | 10 | 10 | 10 | 10 | 10 | 10 | 234900
67 | Jangalia 33 MW PP (Summit) | 33 | 33 | 33 | 33 | 33 | 33 | 33 | 33 | 33 | 33 | 33 | 30 | 33 | 33 | 33 | 32 | 0 | 32 |  | 33 | 33 | 33 | 33 | 33 | 33 | 33 | 767200
68 | Cumilla 25 MW PP (Summit) | 20 | 20 | 20 | 17 | 17 | 17 | 17 | 17 | 17 | 17 | 20 | 20 | 20 | 20 | 20 | 20 | 20 | 16 |  | 20 | 20 | 20 | 20 | 20 | 20 | 20 | 444260
69 | Summit Ashulia | 19 | 19 | 19 | 19 | 19 | 19 | 19 | 19 | 19 | 19 | 19 | 19 | 19 | 19 | 19 | 19 | 19 | 19 |  | 19 | 19 | 19 | 19 | 19 | 19 | 19 | 456000
70 | Summit Madhabdi | 20 | 20 | 20 | 20 | 20 | 20 | 20 | 20 | 18 | 12 | 14 | 19 | 17 | 20 | 20 | 20 | 20 | 14 |  | 14 | 14 | 14 | 14 | 20 | 14 | 14 | 398880
71 | Maona 33 MW PP(Summit) | 33 | 33 | 33 | 33 | 33 | 33 | 33 | 33 | 33 | 33 | 33 | 33 | 25 | 25 | 33 | 33 | 33 | 33 |  | 33 | 33 | 33 | 33 | 33 | 33 | 33 | 789600
72 | Rupganj 33 MW PP(Summit) | 24 | 24 | 24 | 24 | 24 | 24 | 24 | 24 | 24 | 16 | 22 | 22 | 22 | 22 | 24 | 24 | 24 | 24 |  | 24 | 24 | 24 | 24 | 24 | 24 | 24 | 577800
73 | Ghorashal 108 MW PP (Regent)
| Feni Lanka Power | 34 | 34 | 34 | 34 | 34 | 34 | 34 | 34 | 34 | 87 | 87 | 87 | 105 | 105 | 105 | 105 | 105 | 105 |  | 105 | 105 | 105 | 105 | 105 | 105 | 22 | 1764720
| Chowmuhani 113 MW | 9 | 9 | 9 | 9 | 9 | 9 | 9 | 9 | 9 | 9 | 9 | 25 | 27 | 29 | 28 | 29 | 29 | 55 |  | 76 | 76 | 76 | 77 | 78 | 78 | 37 | 708960
| Manikgonj 162MW PP(MPGL) | 35 | 35 | 35 | 35 | 35 | 35 | 35 | 35 | 35 | 54 | 72 | 72 | 72 | 72 | 72 | 90 | 90 | 90 |  | 90 | 120 | 162 | 162 | 162 | 162 | 90 | 1827360
77 | Siddhirganj 100 PP(Dutch Bangla) | 17 | 17 | 17 | 17 | 17 | 17 | 17 | 17 | 21 | 26 | 26 | 26 | 26 | 26 | 26 | 26 | 26 | 26 |  | 26 | 32 | 32 | 34 | 34 | 21 | 16 | 498240
78 | Gazipur 52 MW PP | 8 | 8 | 8 | 8 | 8 | 8 | 8 | 8 | 8 | 8 | 8 | 8 | 8 | 8 | 8 | 8 | 17 | 17 |  | 51 | 51 | 51 | 51 | 51 | 51 | 8 | 435360
79 | Kodda 150 MW PP | 48 | 48 | 48 | 48 | 48 | 48 | 48 | 48 | 48 | 64 | 64 | 82 | 82 | 82 | 82 | 82 | 64 | 82 |  | 129 | 130 | 130 | 130 | 130 | 130 | 130 | 1855680
80 | Jamalpur 95 MW PP(Powerpac)
81 | Jangalia 52 MW PP (Lakdanavi) | 25 | 25 | 25 | 25 | 25 | 25 | 25 | 25 | 30 | 36 | 42 | 43 | 42 | 42 | 34 | 35 | 42 | 43 |  | 43 | 43 | 43 | 43 | 42 | 34 | 34 | 846350
| Gazipur 100 MW PP | 35 | 35 | 35 | 35 | 35 | 35 | 35 | 35 | 35 | 35 | 35 | 35 | 35 | 35 | 35 | 35 | 35 | 35 |  | 53 | 88 | 88 | 88 | 88 | 88 | 35 | 1104960
| Kaptai 7 MW Solar PP | [5 empty] | 0 | 1 | 2 | 4 | 5 | 3 | 3 | 5 | 5 | 2 | 0 | 0 | [9 empty] | 31680
| Jodiac Power | 17 | 17 | 17 | 17 | 17 | 17 | 17 | 17 | 17 | 17 | 17 | 17 | 17 | 17 | 17 | 28 | 36 | 36 |  | 36 | 36 | 36 | 36 | 36 | 36 | 36 | 610106
| Karnaphuli Power Ltd. | 55 | 55 | 55 | 55 | 55 | 55 | 55 | 55 | 55 | 55 | 64 | 55 | 56 | 56 | 56 | 70 | 58 | 56 |  | 55 | 55 | 56 | 56 | 56 | 56 | 56 | 1372467
82 | Madanganj 102 PP(Summit) | 96 | 96 | 96 | 96 | 96 | 84 | 96 | 96 | 96 | 96 | 96 | 96 | 96 | 96 | 96 | 96 | 96 | 96 |  | 96 | 96 | 96 | 96 | 75 | 73 | 64 | 2088986
83 | Pagla (DPA )
84 | B.Baria (Aggreko) 85MW
85 | Keraniganj 100 MW PP (Powerpac) | 36 | 39 | 36 | 36 | 44 | 45 | 45 | 44 | 39 | 30 | 22 | 22 | 22 | 22 | 22 | 23 | 22 | 22 |  | 22 | 22 | 22 | 22 | 22 | 22 | 22 | 739916
86 | Meghnaghat CCPP ( Summit) | 285 | 305 | 311 | 307 | 305 | 305 | 302 | 312 | 297 | 300 | 284 | 296 | 289 | 294 | 302 | 302 | 302 | 258 |  | 292 | 259 | 256 | 255 | 302 | 305 | 305 | 7099724
87 | Meghnaghat 100 MW(IEL) | 8 | 9 | 9 | 8 | 9 | 12 | 25 | 25 | 24 | 25 | 25 | 19 | 17 | 20 | 29 | 33 | 34 | 34 |  | 33 | 33 | 33 | 34 | 34 | 25 | 10 | 526080
| Meghnaghat 104 MW PP (OPCL) |  |  |  |  | 4 |  |  |  |  | 5 | 16 | 16 | [5 empty] | 7 |  | 16 | 16 | 16 | 17 | 17 |  | 0 | 141120
88 | Ghorashal 78.5 MW PP(MAX)
90 | Ashuganj 53MW PP (United)
91 | Juldah 100 MW Unit-1 (Acorn) | 25 | 25 | 25 | 25 | 25 | 25 | 25 | 25 | 46 | 33 | 25 | 25 | 25 | 25 | 25 | 35 | 35 | 35 |  | 58 | 68 | 68 | 68 | 68 | 68 | 25 | 782280
92 | Fenchuganj 44 MW (Energyprima) | 45 | 45 | 48 | 48 | 48 | 48 | 48 | 48 | 48 | 48 | 47 | 47 | 46 | 42 | 40 | 44 | 47 | 47 |  | 47 | 47 | 48 | 46 | 46 | 49 | 49 | 1119816
93 | Ashuganj 51 MW PP (Midland) | 43 | 43 | 43 | 43 | 43 | 43 | 43 | 43 | 43 | 43 | 43 | 43 | 43 | 43 | 43 | 43 | 43 | 43 |  | 43 | 43 | 43 | 43 | 43 | 43 | 43 | 950708
94 | Gagnagar 102 MW PP (Digital Power) | 16 | 16 | 16 | 16 | 16 | 16 | 16 | 16 | 16 | 16 | 25 | 25 | 25 | 25 | 25 | 25 | 25 | 25 |  | 40 | 66 | 66 | 66 | 66 | 66 | 58 | 711360
95 | Patenga 50MW PP (Baraka) | 47 | 47 | 13 | 6 | 6 | 6 | 6 | 6 | 6 | 6 | 6 | 6 | 6 | 6 | 6 | 38 | 46 | 46 |  | 47 | 46 | 47 | 47 | 47 | 47 | 47 | 573120
96 | Chattogram 108 MW PP (ECPV) | [13 empty] | 4 | 10 | 12 | 13 | 19 |  | 22 | 22 | 20 | 22 | 23 |  | 0 | 150720
97 | katpotti 52 MW
98 | Bosila 108 MW PP(CLC)
99 | Madanganj-55 MW PP(Summit) | [6 empty] | 2 | 15 | 15 | 15 | 15 | 15 | 15 | 15 | 15 | 15 | 15 | 15 |  | 15 | 15 | 15 | 15 | 15 | 15 | 15 | 271233
100 | Manikganj 55 MW PP (Northern) | [8 empty] | 2 | 35 | 35 | 35 | 35 | 35 |  | 35 | 35 | 35 |  | 35 | 35 | 35 | 35 | 35 | 35 | 35 | 506921
101 | Kushiara 163 MW CCPP (KP) | 112 | 112 | 112 | 112 | 112 | 112 | 80 | 80 | 112 | 80 | 112 | 112 | 112 | 112 | 112 | 112 | 112 | 80 |  | 80 | 112 | 112 | 112 | 112 | 112 | 112 | 2489645
102 | Sarishabari 3 MW Solar Plant | [5 empty] | 0 | 0 | 1 | 1 | 2 | 2 | 2 | 2 | 1 | 0 | 1 | 0 | 0 | [8 empty] | 12650
103 | Kamalaghat 54 MW PP(Banco Energy) | [5 empty] | 17 | 17 | 17 | 17 | 17 | 17 | 17 | 35 | 35 | 35 | 35 | 35 | 35 |  | 35 | 35 | 35 | 35 | 17 | 17 | 17 | 457200
104 | Keranigonj 300 MW PP (APR) | 152 | 125 | 125 | 54 | 15 | [6 empty] | 95 | 130 | 12 | 120 |  |  |  |  | 133 | 186 | 13 | 126 | 10 | 178 | 298 | 1560820
105 | Bramhangoan 100 MW PP (Aggreko)
106 | Mymensingh 200 MW PP (United) | 19 | 19 | 19 | 19 | 19 | 19 | 19 | 19 | 19 | 19 | 19 | 19 | 19 | 19 | 19 | 19 | 18 | 18 |  | 80 | 84 | 84 | 83 | 87 | 68 | 68 | 763200
112 | Aurahati 100MW PP (Aggreko)
114 | Kodda 149 MW PP Unit-1 (Summit) | 35 | 35 | 34 | 35 | 35 | 35 | 35 | 35 | 35 | 51 | 71 | 86 | 90 | 89 | 90 | 89 | 89 | 102 |  | 116 | 116 | 117 | 133 | 133 | 60 | 37 | 1695312
115 | Juldah 100 MW PP Unit-3 (Acorn) | 25 | 25 | 25 | 25 | 25 | 25 | 25 | 25 | 25 | 25 | 25 | 25 | 25 | 25 | 25 | 25 | 37 | 74 |  | 74 | 74 | 74 | 74 | 74 | 74 | 37 | 906240
116 | Chandpur 200 MW (Desh energy) | 18 | 17 | 17 | 17 | 17 | 17 | 17 | 17 | 17 | 20 | 34 | 34 | 34 | 34 | 49 | 51 | 51 | 61 |  | 102 | 102 | 99 | 129 | 161 | 177 | 96 | 1300800
117 | Ashuganj 150 MW PP (Midland) | 6 | 6 | 5 | 6 | 6 | 6 | 5 | 6 | 5 | 5 | 6 | 5 | 5 | 6 | 5 | 5 | 5 | 6 |  | 23 | 120 | 114 | 137 | 139 | 23 | 13 | 555345
118 | Bibiyana-III 400 MW CCPP | 402 | 403 | 394 | 403 | 403 | 402 | 404 | 352 | 394 | 406 | 402 | 394 | 375 | 369 | 368 | 368 | 402 | 330 |  | 402 | 402 | 402 | 402 | 404 | 403 | 393 | 9386000
| Jamalpur 115 MW PP (United) | 69 | 69 | 69 | 69 | 69 | 69 | 69 | 69 | 68 | 69 | 68 | 68 | 68 | 68 | 68 | 68 | 68 | 68 |  | 87 | 87 | 87 | 87 | 88 | 19 | 19 | 1622400
| Anwara 300 MW PP (United) | 88 | 88 | 88 | 88 | 88 | 88 | 88 | 88 | 88 | 88 | 121 | 122 | 122 | 123 | 123 | 123 | 123 | 123 |  | 250 | 258 | 257 | 265 | 265 | 265 | 160 | 3254291
| Juldah unit-2 (Acorn) | 25 | 25 | 25 | 25 | 25 | 25 | 25 | 25 | 25 | 25 | 25 | 25 | 25 | 25 | 25 | 38 | 38 | 64 |  | 64 | 64 | 64 | 64 | 64 | 64 | 25 | 843840
| Anlima Energy Ltd. | 34 | 34 | 34 | 34 | 34 | 34 | 34 | 34 | 34 | 34 | 34 | 34 | 34 | 34 | 34 | 34 | 34 | 35 |  | 68 | 68 | 68 | 68 | 68 | 68 | 68 | 1061345
| Bhairob 54.5 MW | 17 | 17 | 17 | 17 | 17 | 17 | 17 | 17 | 17 | 17 | 17 | 17 | 17 | 17 | 17 | 17 | 17 | 17 |  | 17 | 17 | 17 | 17 | 17 | 17 | 17 | 440280
| Spectra Solar Plant Ltd. | [5 empty] | 1 | 5 | 5 | 7 | 33 | 28 | 35 | 36 | 18 | 7 | 16 | 2 | 1 | [8 empty] | 187597
| Chandpur 115(Doreen) | 36 | 36 | 35 | 36 | 36 | 36 | 36 | 36 | 38 | 53 | 72 | 72 | 72 | 72 | 72 | 72 | 78 | 115 |  | 113 | 115 | 115 | 114 | 114 | 107 | 72 | 1649280
| Kanchan Purbachal Power Generation Ltd. | 17 | 17 | 17 | 17 | 17 | 17 | 17 | 17 | 17 | 3 | 17 | 17 | 17 | 17 | 17 | 22 | 34 | 34 |  | 34 | 34 | 34 | 34 | 34 | 34 | 17 | 552600
| Mirsharai 150 MW (Oil) | 17 | 17 | 17 | 17 | 17 | 17 | 17 | 17 | 17 | 57 | 88 | 88 | 88 | 88 | 54 | 54 | 54 | 54 |  | 70 | 143 | 143 | 144 | 144 | 126 | 35 | 1428509
Mirsharai 150 MW (Gas)
| Cox's Bazar Wind | 10 | 14 | 14 | 4 | 6 | 8 | 8 | 21 | 13 | 16 | 26 | 24 | 19 | 10 | 15 | 14 | 26 | 19 |  | 18 | 12 | 7 | 13 | 9 | 9 | 11 | 339840
120 | Eastern Zone Total | 7098 | 7093 | 7084 | 7010 | 7007 | 6845 | 6714 | 6671 | 6806 | 6962 | 7200 | 7463 | 7547 | 7457 | 7497 | 7517 | 7264 | 7022 |  | 8027 | 8379 | 8278 | 8657 | 8660 | 8545 | 7707 | 178454805
121
122
123 | Khulna 60MW
124 | Khulna 115 MW PP (KPCL-1 & 3)
| Khulna 115 PP MW (KPCL-2) | 81 | 81 | 81 | 81 | 81 | 81 | 65 | 81 | 80 | 80 | 79 | 79 | 79 | 80 | 81 | 65 | 65 | 81 |  | 81 | 81 | 80 | 80 | 80 | 96 | 97 | 1890240
125 | Khulna 330 MW CCPP (GAS)
126 | Khulna 330 MW CCPP (OIL) | 140 | 140 | 140 | 140 | [15 empty] | 130 | 75 | 75 | 120 | 75 | 75 | 239 | 933883
127 | Khulna (Aggreeco) 55MW
128 | Faridpur 50 MW Peaking PP | 4 | 9 | 9 | 9 | 9 | 9 | 9 | 10 | 10 | 10 | 10 | 10 | 10 | 10 | 10 | 10 | 18 | 28 |  | 29 | 35 | 30 | 28 | 20 | 20 | 14 | 310080
| Khulna 225 MW CCPP | 120 | 120 | 120 | 120 | 120 | 120 | 120 | 120 | 120 | 120 | 120 | 120 | 120 | 120 | 120 | 120 | 120 | 120 |  | 120 | 120 | 120 | 120 | 120 | 120 | 120 | 3015771
Kulna 225 MW CCPP (GAS)
129 | Rupsha 105 MW PP (Orion rupsha) | 35 | 35 | 35 | 35 | 35 | 35 | 35 | 35 | 35 | 35 | 35 | 35 | 35 | 35 | 35 | 38 | 45 | 52 |  | 35 | 35 | 35 | 35 | 35 | 35 | 36 | 878880
130 | Mongla Orion 100 MW Solar PP | [5 empty] | 3 | 25 | 53 | 62 | 23 | 102 | 14 | 27 | 26 | 16 | 40 | 9 | 5 |  | 0 | [6 empty] | 533520
131 | Rampal 1320 MW (BIFPCL) | 511 | 500 | 496 | 501 | 502 | 501 | 502 | 502 | 506 | 500 | 500 | 500 | 500 | 503 | 502 | 502 | 501 | 500 |  | 502 | 501 | 500 | 500 | 502 | 501 | 500 | 12000000
132 | United Payra Power Ltd. | 17 | 17 | 17 | 17 | 17 | 17 | 17 | 17 | 17 | 17 | 17 | 17 | 17 | 17 | 17 | 17 | 17 | 17 |  | 54 | 100 | 100 | 100 | 17 | 17 | 17 | 648000
133 | Bhola Nutan Biddut BD LTD (GAS) | 220 | 220 | 220 | 220 | 220 | 220 | 190 | 190 | 220 | 220 | 220 | 220 | 223 | 220 | 220 | 220 | 221 | 170 |  | 220 | 224 | 220 | 220 | 225 | 220 | 220 | 5239609
Bhola Nutan Biddut BD LTD (OIL)
| Barisal 110 MW PP (Summit ) | 96 | 96 | 96 | 96 | 96 | 96 | 96 | 96 | 96 | 96 | 96 | 64 | 48 | 48 | 48 | 48 | 48 | 48 |  | 80 | 110 | 110 | 110 | 110 | 110 | 110 | 2106048
Barisal GT PP Unit-1& 2
136 | Barisal 307 MW | 250 | 250 | 250 | 250 | 250 | 250 | 250 | 250 | 250 | 250 | 250 | 250 | 250 | 250 | 250 | 250 | 250 | 244 |  | 239 | 250 | 250 | 250 | 250 | 250 | 250 | 5978200
137 | Bhola 95 MW PP (Aggreko)
| Bhola 225 MW CCPP | 110 | 134 | 134 | 136 | 136 | 121 | 131 | 132 | 130 | 134 | 132 | 133 | 134 | 134 | 130 | 132 | 130 | 130 |  | 130 | 121 | 110 | 110 | 114 | 134 | 133 | 3052000
140 | Bhola 33 MW PP (Venture) | 35 | 34 | 32 | 32 | 29 | 26 | 22 | 20 | 17 | 18 | 21 | 22 | 24 | 22 | 25 | 23 | 23 | 22 |  | 28 | 28 | 30 | 33 | 34 | 34 | 34 | 629831
141 | Noapara 100 MW PP (Bangla Trac)
142 | Noapara 40 MW PP (Khanjahan Ali) | 32 | 32 | 24 | 24 | 24 | 24 | 24 | 24 | 24 | 32 | 32 | 24 | 24 | 24 | 24 | 24 | 32 | 40 |  | 40 | 40 | 40 | 40 | 40 | 40 | 40 | 720000
143 | Gopalganj 100 MW Peaking PP | 51 | 51 | 47 | 47 | 47 | 44 | 39 | 25 | 24 | 24 | 22 | 22 | 22 | 16 | 16 | 20 | 25 | 29 |  | 65 | 66 | 67 | 67 | 63 | 55 | 53 | 918272
144 | Bheramara GTPP Unit-3
145 | Madhumati 100 MW PP | 105 | 85 | 85 | 85 | 85 | 85 | 85 | 85 | 85 | 85 | 92 | 85 | 85 | 97 | 85 | 105 | 105 | 105 |  | 105 | 105 | 105 | 105 | 105 | 105 | 32 | 2281104
146 | Bheramara HVDC | 882 | 903 | 903 | 903 | 899 | 900 | 900 | 900 | 900 | 900 | 899 | 900 | 900 | 900 | 899 | 899 | 899 | 900 |  | 900 | 899 | 899 | 804 | 786 | 785 | 786 | 21477818
147 | Bheramara 410 MW CCPP | 115 | 120 | 125 | 130 | 135 | 135 | 135 | 130 | 120 | 115 | 110 | 105 | 105 | 100 | 95 | 95 | 90 | 95 |  | 95 | 95 | 95 | 95 | 95 | 110 | 100 | 2875392
148 | Payra 1320 MW | 1244 | 1244 | 1244 | 1244 | 1244 | 1244 | 1244 | 1180 | 1180 | 1182 | 1100 | 1200 | 1244 | 1244 | 1244 | 1244 | 1244 | 1200 |  | 1140 | 1244 | 1244 | 1244 | 1244 | 1244 | 1244 | 31177000
149
150 | Barapukuria TPP Unit-1
151 | Barapukuria TPP Unit-2
152 | Barapukuria 275 MW TPP Unit-3 | 180 | 180 | 180 | 180 | 180 | 180 | 180 | 180 | 180 | 180 | 223 | 230 | 230 | 230 | 230 | 200 | 180 | 180 |  | 210 | 220 | 220 | 220 | 220 | 200 | 180 | 4807500
153 | Baghabari 71 MW GTPP
156 | Baghabari 100 MW GTPP
| Baghabari 50 MW Peaking PP | [10 empty] | 21 | 21 | 35 | 35 | 35 | 35 | 35 | 35 |  | 35 | 35 | 35 | 35 | 35 | 35 | 35 | 467040
| Sirajgonj 6.55 MW Solar | [5 empty] | 0 | 1 | 1 | 1 | 2 | 4 | 3 | 2 | 2 | 2 | 0 | 0 | 0 | [8 empty] | 29460
157 | Sirajgonj 225MW CCPP Unit-1 (Gas)
158 | Sirajgonj 225MW CCPP Unit-1(Oil)
Sirajgonj 225 MW CCPP Unit-2 (Gas)
| Sirajgonj 225 MW CCPP Unit-2 (Oil) | 218 | 202 | 143 | 143 | 143 | 143 | 143 | 145 | 143 | 145 | 155 | 155 | 155 | 155 | 155 | 151 | 155 | 155 |  | 172 | 212 | 217 | 218 | 220 | 219 | 175 | 4210236
159 | Sirajgonj 225MW CCPP Unit-3 (Gas) | 144 | 145 | 145 | 145 | 146 | 148 | 147 | 144 | 140 | 137 | 136 | 136 | 134 | 134 | 134 | 134 | 135 | 137 |  | 139 | 140 | 141 | 141 | 143 | 144 | 144 | 3630882
Sirajgonj 225MW CCPP Unit-3 (Oil)
| Sirajgonj 400 MW CCPP Unit-4 | 337 | 342 | 346 | 357 | 358 | 363 | 358 | 341 | 320 | 298 | 293 | 271 | 274 | 275 | 264 | 292 | 285 | 250 |  | 296 | 333 | 334 | 340 | 342 | 333 | 343 | 7657745
160 | Sirajgonj 400MW CCPP Unit-4 (Oil)
161 | Bera 70 MW Peaking PP | [14 empty] | 4 | 8 | 14 | 15 |  | 15 | 15 | 20 | 20 | 20 | 20 | 20 | 142067
162 | Bogra 22 MW PP (GBB)
163 | Bogura 20 MW PP (Energyprima)
164 | Ullapara 11 MW PP (Summit) | 8 | 8 | 8 | 8 | 8 | 8 | 8 | 8 | 8 | 8 | 8 | 8 | 8 | 8 |  | 8 | 8 | 8 |  | 8 | 8 | 8 | 8 | 8 | 8 | 8 | 178632
165 | Amnura 50 MW PP(Sinha) | 28 | 28 | 28 | 28 | 28 | 28 | 28 | 28 | 28 | 28 | 28 | 28 | 28 | 28 | 28 | 28 | 28 | 28 |  | 28 | 28 | 28 | 28 | 28 | 28 | 28 | 660640
166 | Katakhali 50 MW PP (Northern) | 34 | 34 | 34 | 34 | 34 | 34 | 34 | 34 | 34 | 34 | 34 | 34 | 34 | 34 | 34 | 34 | 34 | 34 |  | 34 | 34 | 34 | 34 | 34 | 34 | 34 | 789541
167 | Katakhali 50 MW Peaking PP | 28 | 21 | 21 | 14 | 14 | [5 empty] | 17 | 25 | 29 | 29 | 15 | 15 | 25 | 29 |  | 29 | 35 | 37 | 36 | 36 | 36 | 36 | 433945
168 | Santahar 50 MW Peaking PP | 35 | 30 | 30 | 30 | 30 | 30 | 30 | 30 | 30 | 30 | 35 | 35 | 35 | 30 | 30 | 30 | 30 | 35 |  | 35 | 35 | 35 | 35 | 35 | 35 | 35 | 691100
169 | Natore 52 MW PP (Rajlanka) | 8 | 8 | 8 | 8 | 8 | 8 | 8 | 8 | 8 | 8 | 8 | 8 | 8 | 8 | 8 | 8 | 8 | 8 |  | 8 | 8 | 8 | 8 | 8 | 8 | 8 | 202022
170 | Chapainawabganj 100 MW Peaking PP | 48 | [9 empty] | 15 | 38 | 49 | 49 | 55 | 49 | 47 | 75 |  | 94 | 94 | 94 | 94 | 94 | 94 | 94 | 948584
171 | Baghabari 200 MW PP (Paramount) | 200 | 60 | 60 | 20 | [7 empty] | 20 | 119 | 120 | 40 | [5 empty] | 200 | 140 | 120 | 30 | 30 | 200 | 1368186
| Bagura 113 MW PP (Confidence)-2 | 35 | 35 | 35 | 35 | 35 | 35 | 35 | 35 | 35 | 35 | 35 | 35 | 35 | 35 | 35 | 35 | 35 | 45 |  | 90 | 95 | 95 | 95 | 95 | 95 | 35 | 1209792
172 | Confidence Power Bogura Unit-1 113 MW | 55 | 35 | 35 | 35 | 35 | 35 | 35 | 35 | 35 | 35 | 35 | 35 | 55 | 55 | 55 | 55 | 55 | 55 |  | 55 | 55 | 55 | 55 | 55 | 55 | 55 | 1142400
173 | Rangpur 20 MW GTPP | 0 | 0 | 0 | 0 | 0 |  | 0 | 0 | 0 | 0 | 0 | 0 | 0 | 0 | 0 | 0 | 0 | 0 |  | 0 | 0 | 0 | 0 | 0 | 0 | 0
175 | Saidpur 20 MW GTPP | 0 | 0 | 0 | 0 | 0 | 0 | 0 | 0 | 0 | 0 | 0 | 0 | 0 | 0 | 0 | 0 | 0 | 0 |  | 0 | 0 | 0 | 0 | 0 | 0 | 0
176 | Rangpur 113 MW PP (Confidence) | 34 | 34 | 34 | 34 | 34 | 34 | 34 | 34 | 34 | 34 | 34 | 27 | 30 | 34 | 34 | 34 | 68 | 77 |  | 85 | 85 | 85 | 85 | 85 | 85 | 63 | 1162070
177 | Sympa Solar Power 8MW | [5 empty] | 0 | 0 | 1 | 0 | 1 | 3 | 3 | 6 | 4 | 5 | 4 | 3 | 1 |  | 0 | [6 empty] | 33762
178 | Energypac Power Venture Thakurgaon Ltd. | [11 empty] | 30 | 36 | 36 | 36 | 36 | 36 | 36 |  | 99 | 113 | 113 | 113 | 113 | 56 | 0 | 805248
| Intraco Solar 30 MW | [5 empty] | 0 | 4 | 11 | 18 | 12 | 11 | 30 | 14 | 10 | 28 | 18 | 5 | 2 |  | 0 | [6 empty] | 180989
| Adani Power Jharkhanda Ltd | 751 | 755 | 761 | 755 | 747 | 755 | 758 | 758 | 755 | 751 | 757 | 755 | 755 | 766 | 761 | 758 | 767 | 758 |  | 761 | 761 | 763 | 761 | 763 | 760 | 766 | 18163636
178 | Teesta Solar Limited | [5 empty] | 8 | 34 | 45 | 88 | 152 | 160 | 144 | 200 | 201 | 165 | 82 | 53 | 24 |  | 0 | [6 empty] | 1291440