## Forecast
[5 empty] | Power Grid Company of Bangladesh Ltd. | [10 empty] | QF-LDC-07
|  |  | Report on Forecasted Generation & Demand of national grid on | [6 empty] | 2023-07-28 | Friday
|  | Date (day): | 2023-07-28 |  | Friday
| Probable Maximum |  | Generation : |  | (a) At Day Peak Hour : | 13981.6 | MW |  |  | (b) At Evening Peak Hour : |  | 16062 | MW
Sl. | [6 empty] | Present | Actual Generation |  | Forecasted Available Gen. on |  | Ev. Peak Gen.Shortage |  | Plants under |  | Probable
No. | Name of the Power Station |  | Fuel | Producer | Installed Capacity |  | Capacity | On | 2023-07-27 | 2023-07-28 | during | for Fuel | for plant. S/D | Shut down (date)/ |  | Start up
[8 empty] | Day Peak | Ev. Peak | Day Peak | Ev. Peak | Limitation | M/C Problem | Remarks |  | Date
[5 empty] | Unit No. X Capacity | MW | MW | MW | MW | MW | MW | MW | MW
1 | Ghorasal Repowered CCPP:Unit-3 (GT |  | Gas | PDB | 1*260 | 260 | 260 | 0 | 0 | 0 | 0 |  | 260 | Under maint.
2 | Ghorasal Repowered CCPP Unit-4 |  | Gas | PDB | 1*210 | 210 | 180 | 200 | 200 | 200 | 200
| Ghorasal TPP Unit-5 |  | Gas | PDB | 1*210 | 210 | 190 | 180 | 180 | 180 | 180
3 | Ghorasal 365 MW CCPP Unit-7 |  | Gas | PDB | 1*243+1*122 | 365 | 365 | 0 | 0 | 0 | 0 |  | 365 | Air Compressor problem
| Ghorashal 78.5 MW PP(MAX) |  | Gas | QRPP | 2*40 | 0 | 0 | 0 | 0 | 0 | 0 |  |  | Contract Expired
4 | Ghorashal 108 MW PP (Regent) |  | Gas | IPP | 34*3.35 | 108 | 108 | 0 | 0 | 0 | 0 | 108 |  | Gas shortage
5 | Haripur GTPP |  | Gas | SBU, PDB | 2*32 | 32 | 20 | 0 | 0 | 0 | 0 |  | 20 | Under maint.
6 | Haripur 412 MW CCPP |  | Gas | EGCB | 1*273+1*139 | 412 | 412 | 387 | 373 | 390 | 390
7 | Haripur 360 MW CCPP(HPL) |  | Gas | IPP | 1*235+1*125 | 360 | 360 | 294 | 318 | 290 | 290 | 70 |  | Gas shortage
8 | Meghnaghat 450 MW CCPP(MPL) |  | Gas | IPP | 2*150+1*150 | 450 | 450 | 450 | 450 | 450 | 450
9 | Meghnaghat 100 MW(IEL) |  | HFO | NENP | 12*8.9 | 100 | 100 | 23 | 32 | 25 | 34 | 66 |  | Fuel shortage
10 | Meghnaghat CCPP(Summit) |  | Gas | IPP | 2*110+1*110 | 335 | 335 | 300 | 286 | 300 | 300 | 35 |  | Gas shortage
11 | Madanganj 102 PP(Summit) |  | HFO | NENP | 6*17 | 102 | 102 | 95 | 87 | 96 | 96 |  | 6 | Engine problem
12 | Madanganj-55 MW PP(Summit) |  | HFO | IPP | 3*17.08+1*11.3 | 55 | 55 | 15 | 26 | 15 | 25 | 30 |  | Fuel shortage
13 | Keraniganj 100 MW PP (Powerpac) |  | HFO | NENP | 8*13.45 | 100 | 75 | 22 | 13 | 22 | 22 |  | 53 | Engine problem
14 | Narshingdi 22 MW PP (Doreen) |  | Gas | SIPP, REB | 8*2.90 | 22 | 22 | 19 | 19 | 19 | 19 |  | 3 | Engine problem
15 | 210 MW Siddhirgonj TPP |  | Gas | PDB | 1*210 | 210 | 115 | 0 | 0 | 0 | 0 |  | 115 | Under maint.
16 | Siddhirgonj 2*120 MW GTPP |  | Gas | EGCB | 2*105 | 210 | 210 | 178 | 175 | 190 | 195 | 15
17 | Siddhirganj 100 PP(Dutch Bangla) |  | HFO | NENP | 12*8.9 | 100 | 100 | 25 | 41 | 25 | 40 | 60 |  | Fuel shortage
18 | Siddhirganj 335 MW CCPP |  | Gas | EGCB | 1*217+118 | 335 | 335 | 213 | 215 | 330 | 330 |  | 115 | Machine problem
19 | Gagnagar 102 MW PP (Digital Power) |  | HFO | IPP | 12*8.924 | 102 | 102 | 32 | 82 | 32 | 84 |  | 18 | Engine problem
20 | Katpotti 52 MW PP (Sinha) |  | HFO | IPP | 7*7.9 | 51 | 0 | 0 | 0 | 0 | 0 | 51 |  | Fuel shortage
21 | Kamalaghat 54 MW PP(Banco Energy) |  | HFO | IPP | 3*18 | 54 | 54 | 17 | 35 | 17 | 35 | 19 |  | Fuel shortage
22 | Kodda 150 MW PP |  | HFO | BPDB-RPCL | 9*17.06 | 149 | 149 | 82 | 130 | 48 | 130 | 19 |  | Fuel shortage
23 | Manikganj 55 MW PP (Northern) |  | HFO | IPP | 3*19.3 | 55 | 55 | 17 | 35 | 35 | 55
24 | Nababganj 55 MW PP (Southern power ) |  | HFO | IPP | 3*19.3 | 55 | 55 | 17 | 55 | 35 | 55
25 | Bosila 108 MW PP(CLC) |  | HFO | IPP | 12*8.775+1*3.5 | 108 | 0 | 0 | 0 | 0 | 0
26 | Summit Power,(Madhabdi+Ashulia) |  | Gas | SIPP,REB | 3*3.67+4*8.73 | 80 | 80 | 31 | 37 | 40 | 40 |  | 40 | Engine problem
27 | Maona 33 MW PP(Summit) |  | Gas | SIPP,REB | 4*8.73 | 33 | 33 | 25 | 25 | 33 | 33
28 | Rupganj 33 MW PP(Summit) |  | Gas | SIPP,REB | 4*8.73 | 33 | 33 | 24 | 24 | 24 | 24 |  | 9 | Engine problem
29 | Gazipur 52 MW PP |  | HFO | RPCL | 6*8.9 | 52 | 52 | 8 | 51 | 8 | 25 | 27 |  | Fuel shortage
30 | Tongi 80 MW GTPP |  | Gas | PDB | 1* 105 | 105 | 105 | 0 | 0 | 0 | 0 | 105 |  | Gas shortage
31 | Kodda 300 MW PP Unit-2 (Summit) |  | HFO | IPP | 18*17.076 | 300 | 300 | 115 | 115 | 115 | 115 | 185 |  | Fuel shortage
32 | Keranigonj 300 MW PP (APR) |  | HSD | IPP | 256*1.4 | 300 | 300 | 150 | 47 | 150 | 250 | 50 |  | Fuel shortage
| Bramhangoan 100 MW PP (Aggreko) |  | HSD | IPP | 114*0.959 | 0 | 0 | 0 | 0 | 0 | 0 |  |  | Contract Expired
33 | Aurahati 100MW PP (Aggreko) |  | HSD | IPP | 0.85*23+0.95*91 | 0 | 0 | 0 | 0 | 0 | 0 |  |  | Contract Expired
34 | Kodda 149 MW PP Unit-1 (Summit) |  | HFO | IPP | 8*18.45+8.97 | 149 | 149 | 73 | 113 | 70 | 149
35 | Gazipur 100 MW PP |  | HFO | RPCL | 6*17.5 | 105 | 105 | 52 | 88 | 35 | 88 | 17 |  | Fuel shortage
36 | Meghnaghat 104 MW PP (OPCL) |  | HFO | IPP | 18.5*6 | 104 | 104 | 17 | 17 | 17 | 17 | 87 |  | Fuel shortage
37 | Manikgonj 162MW PP(MPGL) |  | HFO | IPP | 9*18 | 162 | 162 | 54 | 108 | 35 | 162
38 | Spectra Solar Plant Ltd. |  | Solar | IPP | 35 | 35 | 35 | 36 | 0 | 30 | 0
39 | Kanchan Purbachal Power Generation Ltd. |  | HFO | IPP | 18.4*3 | 55 | 55 | 17 | 34 | 17 | 34 | 21 |  | Fuel shortage
| Dhaka area Total |  |  |  |  | 6063 | 5722 | 3168 | 3411 | 3273 | 3867 | 965 | 1004
40 | Chattogram TPP-1 |  | Gas | PDB | 1*210 | 210 | 180 | 117 | 122 | 120 | 120 |  | 60
| Chattogram TPP-2 |  | Gas | PDB | 1*210 | 210 | 180 | 0 | 0 | 0 | 0 |  | 180 | Under maint
41 | Raozan 25 MW PP |  | HFO | RPCL | 3*8.9 | 25 | 25 | 8 | 25 | 8 | 25
42 | Teknaf 20MW PP (Solartech) |  | Solar | IPP | 20 | 20 | 20 | 18 | 0 | 20 | 0
43 | Patenga 50MW PP (Baraka) |  | HFO | IPP | 8*6.98 | 50 | 50 | 6 | 40 | 6 | 47
44 | Karnaphuli Hydro PP Unit-1,2,3,4, 5 |  | Hydro | PDB | 2*40+3*50 | 230 | 230 | 75 | 80 | 80 | 80 | 150 |  | Low Water Level
45 | Sikalbaha 225MW CCPP |  | Gas/HSD | PDB | 1*150+1*75 | 225 | 225 | 227 | 225 | 225 | 225
46 | Sikalbaha Peaking GT |  | Gas/HSD | PDB | 1*150 | 150 | 150 | 0 | 0 | 0 | 0 |  | 150 | Under maint
47 | Sikalbaha 105 MW PP (Baraka Sikalbaha) |  | HFO | IPP | 6*17.5 | 105 | 105 | 97 | 97 | 97 | 97 | 8 |  | Engine problem
48 | Hathazari 100 MW peaking PP |  | HFO | PDB | 11*8.9 | 98 | 98 | 32 | 67 | 40 | 80 | 18 |  | Fuel shortage
49 | Dohazari -Kalaish 100 MW Peaking |  | HFO | PDB | 6*17 | 102 | 102 | 50 | 50 | 50 | 50 | 52 |  | Fuel shortage
50 | Juldah 100 MW Unit-1 (Acorn) |  | HFO | NENP | 8*13.45 | 100 | 100 | 47 | 70 | 45 | 70 | 30 |  | Fuel shortage
51 | Juldah 100 MW PP Unit-3 (Acorn) |  | HFO | IPP | 8*13.5 | 100 | 100 | 50 | 100 | 37 | 100
52 | Barabkunda 22 MW PP (Regent) |  | Gas | SIPP, PDB | 8*2.90 | 22 | 22 | 8 | 11 | 11 | 11 | 11 |  | Gas shortage
* | Malancha, Ctg. EPZ (United) |  | Gas |  | 5*8.73+3*9.34 |  | 0 | 3 | 30 | 25 | 35
53 | Chattogram 108 MW PP (ECPV) |  | HFO | IPP | 16*7 | 108 | 108 | 0 | 24 | 0 | 20 | 88 |  | Fuel shortage
54 | Kaptai 7 MW Solar PP |  | Solar | PDB | 7.4 MW | 7 | 7 | 1 | 0 | 5 | 0
55 | Anwara 300 MW PP (United) |  | HFO | IPP | 17*17+24 | 300 | 300 | 122 | 254 | 120 | 300
56 | Jodiac Power |  | HFO | IPP | 3*18.55+1*3.6 | 54 | 54 | 17 | 17 | 17 | 17 | 37 |  | Fuel shortage
57 | Karnaphuli Power Ltd. |  | HFO | IPP | 18.415*6+6.5 | 110 | 110 | 55 | 55 | 54 | 54 | 56 |  | Fuel shortage
58 | Juldah unit-2 (Acorn) |  | HFO | IPP | 8*13.6 | 100 | 100 | 38 | 82 | 38 | 64 | 36 |  | Fuel shortage
59 | Anlima Energy Ltd. |  | HFO | IPP | 6*21.2 | 116 | 116 | 34 | 68 | 34 | 68 | 48 |  | Fuel shortage
60 | Mirsharai 150 MW |  | Gas/HFO | BPDB-RPCL | 18.5*9 | 163 | 163 | 72 | 143 | 52 | 163
| SS Power I |  | Coal | SS Power | 0 | 0 | 0 | 0 | 0 | 0 | 0 |  |  | On test.
| Cox's Bazar Wind |  | Wind | IPP | 66 | 0 | 0 | 21 | 6 | 25 | 25 |  |  | On test.
| Chattogram area Total |  |  |  |  | 2605 | 2545 | 1098 | 1566 | 1109 | 1651 | 534 | 390
| Ashuganj TPP Unit- 3 |  | Gas | APSCL | 1*150 | 0 | 0 | 0 | 0 | 0 | 0 |  |  | Contract Expired
| Ashuganj TPP Unit- 4 |  | Gas | APSCL | 1*150 | 0 | 0 | 0 | 0 | 0 | 0 |  |  | Contract Expired
| Ashuganj TPP Unit- 5 |  | Gas | APSCL | 1*150 | 0 | 0 | 0 | 0 | 0 | 0 |  |  | Contract Expired
61 | Ashuganj 225 MW CCPP |  | Gas | APSCL | 1*142+1*75 | 221 | 221 | 147 | 164 | 180 | 180 | 41 |  | Gas shortage
62 | Ashuganj 450 MW CCPP(North) |  | Gas | APSCL | 1*360 | 360 | 360 | 270 | 270 | 280 | 300 | 60 |  | Gas shortage
63 | Ashuganj 450 MW CCPP(South) |  | Gas | APSCL | 1*360 | 360 | 360 | 265 | 230 | 230 | 230 | 130 |  | Gas shortage
64 | Ashuganj 420 MW CCPP(East) |  | Gas | APSCL | 284*1+116*1 | 400 | 400 | 230 | 230 | 230 | 230 | 170 |  | Gas shortage
65 | Ashuganj 50 MW PP |  | Gas | APSCL | 14*3.968 | 53 | 45 | 0 | 0 | 0 | 0 | 45 |  | Gas shortage
66 | Ashuganj 55 MW PP (Precision) |  | Gas | QRPP | 15*4 | 55 | 0 | 0 | 0 | 0 | 0 |  |  | Contract Expired
67 | Ashuganj 195 MW PP (APSCL-United) |  | Gas | IPP | 20*9.73+1*16 | 195 | 195 | 0 | 0 | 0 | 0 | 195 |  | Gas shortage
68 | Ashuganj 51 MW PP (Midland) |  | Gas | IPP | 6*9.34 | 51 | 51 | 43 | 43 | 43 | 43 |  |  | Engine problem
69 | Ashuganj 150 MW PP (Midland) |  | HFO | IPP | 23*7.015 | 150 | 150 | 12 | 115 | 12 | 150
70 | Titas 50 MW Peaking PP |  | HFO | PDB | 6*8.92 | 52 | 52 | 37 | 28 | 44 | 44 |  | 8 | Machine problem
71 | Chandpur 150 MW CCPP |  | Gas | PDB | 1*106+1*57 | 163 | 163 | 0 | 0 | 0 | 0 |  | 163 | Under Maint.
72 | Chandpur 200 MW (Desh energy) |  | HFO | IPP | 12*18.4 | 200 | 200 | 51 | 131 | 51 | 100 | 100 |  | Fuel shortage
73 | Feni 22 MW PP (Doreen) |  | Gas | SIPP, PDB | 8*2.90 | 22 | 22 | 20 | 20 | 20 | 20
74 | Feni 11 MW PP (Doreen) |  | Gas | SIPP, REB | 4*2.90 | 11 | 11 | 10 | 10 | 10 | 10
** | Impoprt (Tripura) |  |  | Imported power | 0 | 160 | 160 | 124 | 124 | 146 | 169
75 | Jangalia 33 MW PP (Summit) |  | Gas | SIPP, PDB | 4*8.73 | 33 | 33 | 33 | 32 | 33 | 33
76 | Jangalia 52 MW PP (Lakdanavi) |  | HFO | IPP | 6*8.92 | 52 | 52 | 25 | 43 | 43 | 43 |  | 9 | Engine problem
77 | Cumilla 25 MW PP (Summit) |  | Gas | SIPP, REB | 3*3.67+2*6.97 | 25 | 25 | 20 | 20 | 20 | 20 |  | 5 | Engine problem
78 | Daudkandi 200 MW PP (B.Trac) |  | HSD | IPP | 154*1.4 | 200 | 200 | 0 | 0 | 0 | 0 |  |  | Contract Expired
79 | Feni Lanka Power |  | HFO | IPP | 7*18.415+1*9.78 | 114 | 114 | 70 | 88 | 17 | 17 | 97 |  | Fuel shortage
80 | Chowmuhani 113 MW |  | HFO | IPP | 12*9.78+2*3.1 | 113 | 113 | 28 | 76 | 27 | 75 | 38 |  | Fuel shortage
81 | Bhairob 54.5 MW |  | HFO | IPP | 3*18.2 | 54 | 54 | 17 | 17 | 17 | 17 |  | 37 | Engine problem
82 | Chandpur 115(Doreen) |  | HFO | IPP | 4*18.5+2*22.5 | 115 | 115 | 72 | 72 | 72 | 72 | 43
| Cumilla Area Total |  |  |  |  | 3159 | 3096 | 1474 | 1713 | 1475 | 1753 | 919 | 222
83 | RPCL 210MW CCPP |  | Gas | IPP | 4*35+1*70 | 210 | 202 | 27 | 44 | 30 | 80 | 122 |  | Gas shortage
84 | Tangail 22 MW PP (Doreen) |  | Gas | SIPP, PDB | 8*2.90 | 22 | 22 | 16 | 16 | 19 | 19 |  | 3 | Engine problem
85 | Jamalpur 95 MW PP(Powerpac) |  | HFO | IPP | 12*8.924 | 95 | 0 | 0 | 0 | 0 | 0
86 | Sarishabari 3 MW Solar Plant |  | Solar | IPP | 1*3 | 3 | 3 | 2 | 0 | 1.6 | 0
87 | Mymensingh 200 MW PP (United) |  | HFO | IPP | 9.78*21 | 200 | 200 | 70 | 87 | 68 | 88 | 112 |  | Fuel shortage
88 | Jamalpur 115 MW PP (United) |  | HFO | IPP | 9.78*12 | 115 | 115 | 19 | 85 | 18 | 85 | 30 |  | Fuel shortage
89 | Sutiakhali 50 MW Solar PP |  | Solar | IPP | 50 | 50 | 50 | 32 | 0 | 50 | 0
90 | Tangail Palli Power Gen 22 MW |  | HFO | IPP | 4*6.7 | 22 | 22 | 6 | 6 | 6 | 6 | 16 |  | Fuel shortage
| Mymensingh Area Total |  |  |  |  | 717 | 614 | 172 | 238 | 192.6 | 278 | 122 | 3
91 | Fenchugonj CCPP Phase-1 |  | Gas | PDB | 2*32+1*33 | 97 | 70 | 30 | 30 | 30 | 30 |  | 40 | Machine problem.
92 | Fenchugonj CCPP Phase-2 |  | Gas | PDB | 2*35+1*35 | 104 | 90 | 0 | 0 | 0 | 0 |  | 90 | Under maint
93 | Kushiara 163 MW CCPP (KP) |  | Gas | IPP | 1*109+1*54 | 163 | 163 | 112 | 112 | 112 | 112 |  | 51 | ST Under maint.
94 | Shajibazar 330 MW CCPP |  | Gas | PDB | 3*110 | 330 | 330 | 0 | 0 | 0 | 0 |  | 330 | Under maint.
95 | Fenchugonj 51 MW PP (Barakatullah) |  | Gas | RPP | 19*2.90 | 51 | 51 | 47 | 50 | 50 | 50
96 | Fenchuganj 44 MW (Energyprima) |  | Gas | NENP | 12*3.3+5*2 | 50 | 50 | 43 | 47 | 48 | 48
97 | Hobiganj 11 MW PP Cofidence-E |  | Gas | SIPP, REB | 4*2.90 | 11 | 11 | 11 | 11 | 11 | 11
98 | Shahjibazar GTPP Unit- 8 & 9 |  | Gas | PDB | 2*35 | 70 | 66 | 20 | 51 | 0 | 60
99 | Shahjibazar 86 MW PP (Shahjibazar) |  | Gas | RPP | 32*2.90 | 86 | 86 | 78 | 86 | 80 | 86
100 | Shahjibazar 100 MW GTPP |  | Gas | PDB | 1*100 | 100 | 100 | 0 | 0 | 0 | 0 |  | 100 | Under maint.
101 | Sylhet 225 MW CCPP |  | Gas | PDB | 1*142+1*89 | 231 | 231 | 115 | 115 | 115 | 115 |  | 116 | ST Under maint
102 | Sylhet 20 MW GTPP |  | Gas | PDB | 1*20 | 20 | 20 | 17 | 17 | 17 | 17
| Sylhet 50 MW PP (EPL) |  | Gas | NENP | 27*2 | 0 | 0 | 0 | 0 | 0 | 0 |  |  | Contract Expired
103 | Shahjahanulla 25 MW PP |  | Gas | SIPP, REB | 3*9.34 | 25 | 25 | 24 | 25 | 24 | 24
104 | Bibiana-II 341 MW CCPP (Summit) |  | Gas | IPP | 1*222+1*119 | 341 | 341 | 285 | 280 | 300 | 300 |  |  | FGMO
105 | Bibiyana-III 400 MW CCPP |  | Gas | PDB | 285*1+134*1 | 400 | 400 | 405 | 368 | 400 | 400 |  |  | FGMO
106 | Sylhet 10MW PP (Desh) |  | Gas | RPP | 6*1.95 | 10 | 10 | 10 | 10 | 10 | 10
107 | Bibiyana South 400 MW |  | Gas | PDB | 400 MW | 383 | 383 | 350 | 350 | 350 | 385
| Sylhet Area Total |  |  |  |  | 2472 | 2427 | 1547 | 1552 | 1547 | 1648 | 0 | 727
108 | Bheramara GTPP Unit-3 |  | HSD | PDB | 1*20 | 20 | 16 | 0 | 0 | 0 | 0 | 16 |  | Fuel conservation
** | Bheramara (HVDC ) |  | 0 | Imported power | 2*500 | 1000 | 1000 | 899 | 847 | 930 | 930
109 | Khulna 115 PP MW (KPCL-2) |  | HFO | NENP | 7*17 | 115 | 115 | 62 | 97 | 80 | 95 |  | 20 | Engine problem
110 | Faridpur 50 MW Peaking PP |  | HFO | PDB | 8*6.89 | 54 | 54 | 10 | 28 | 20 | 30 |  | 24 | Engine problem
111 | Khulna 225 MW CCPP |  | HSD | NWPGCL | 1*150+1*75 | 230 | 230 | 120 | 120 | 120 | 120
112 | Gopalganj 100 MW Peaking PP |  | HFO | PDB | 16*6.98 | 109 | 109 | 22 | 47 | 40 | 55 |  | 54 | Engine problem
113 | Bheramara 410 MW CCPP |  | Gas | NWPGCL | 1*278+1*132 | 410 | 410 | 95 | 60 | 110 | 110 | 300 |  | Gas shortage
114 | Noapara 40 MW PP (Khanjahan Ali) |  | HFO | NENP | 5*8.5 | 40 | 40 | 0 | 32 | 32 | 40
| Noapara 100 MW PP (Bangla Trac) |  | HSD | IPP | 70*1.4 | 0 | 0 | 0 | 0 | 0 | 0
115 | Rupsha 105 MW PP (Orion rupsha) |  | HFO | IPP | 6*18.445 | 105 | 105 | 35 | 35 | 35 | 35 | 70 |  | Fuel shortage
116 | Madhumati 100 MW PP |  | HFO | NWPGCL | 6*18 | 105 | 105 | 32 | 105 | 32 | 105
117 | Mongla Orion 100 MW Solar PP |  | Solar | IPP | 100 | 100 | 100 | 82 | 0 | 100 | 0
118 | Khulna 330 MW CCPP (OIL) |  | Gas/HSD | BPDB | 1*220+1*110 | 220 | 220 | 0 | 70 | 220 | 220
119 | Rampal 1320 MW (BIFPCL) |  | Coal | NTPC&BPDB | 660*2 | 617 | 617 | 518 | 617 | 500 | 500 |  | 117 | Machine problem
| Kulna 225 MW CCPP (GAS) |  | Gas | NWPGCL | 0 | 0 | 0 | 0 | 0 | 0 | 0 |  |  | On test.
| Khulna Area Total |  |  |  |  | 3125 | 3121 | 1875 | 2058 | 2219 | 2240 | 386 | 215
120 | Barisal 110 MW PP (Summit ) |  | HFO | IPP | 7*17.076 | 110 | 110 | 32 | 64 | 48 | 110
121 | Bhola 33 MW PP (Venture) |  | Gas | NENP | 1*34.50 | 40 | 40 | 22 | 30 | 22 | 34 |  | 6 | Engine problem
122 | Bhola 225 MW CCPP |  | Gas | PDB | 2*63+1*68 | 194 | 194 | 128 | 120 | 135 | 135 |  | 59 | Machine problem
| Bhola 95 MW PP (Aggreko) |  | Gas | QRPP | 96*1.10 | 0 | 0 | 0 | 0 | 0 | 0 |  |  | Contract Expired |  | From 18-3-2022
123 | Payra 1320 MW |  | Coal | BCPCL | 2*622 | 1244 | 1244 | 1210 | 1220 | 1244 | 1244
124 | Bhola Nutan Biddut BD LTD |  | Gas | IPP | 220 | 220 | 220 | 223 | 220 | 220 | 220
125 | United Payra Power Ltd. |  | HFO | IPP | 8*18.5+1*9.5 | 150 | 150 | 0 | 17 | 17 | 150
126 | Barisal 307 MW |  | Coal | IPP | 307*1 | 307 | 307 | 250 | 250 | 250 | 250 | 57 |  | Coal shortage
| Barisal Area Total |  |  |  |  | 2265 | 2265 | 1865 | 1921 | 1936 | 2143 | 57 | 65
127 | Baghabari 71 MW GTPP |  | Gas | PDB | 1*71 | 71 | 71 | 0 | 0 | 0 | 0 | 71 |  | Gas shortage
| Baghabari 100 MW GTPP |  | Gas | PDB | 1*100 | 100 | 100 | 0 | 0 | 0 | 0 | 100 |  | Gas shortage
128 | Baghabari 50 MW Peaking PP |  | HFO | PDB | 6*8.9 | 52 | 52 | 35 | 34 | 35 | 35 | 17 |  | Fuel shortage
129 | Bera 70 MW Peaking PP |  | HFO | PDB | 9*8.29 | 71 | 71 | 0 | 24 | 0 | 35 |  | 36 | Engine problem
130 | Amnura 50 MW PP(Sinha) |  | HFO | NENP | 7*7.79 | 50 | 28 | 28 | 21 | 21 | 21
131 | Katakhali 50 MW PP (Northern) |  | HFO | QRPP | 6*8.9 | 50 | 50 | 34 | 34 | 34 | 34 |  | 16 | Engine problem
132 | Katakhali 50 MW Peaking PP |  | HFO | PDB | 6*8.7 | 50 | 50 | 38 | 38 | 35 | 35 |  | 15 | Engine problem
133 | Sirajgonj 225MW CCPP Unit-1 |  | Gas/HSD | NWPGCL | 1*150+1*75 | 210 | 210 | 0 | 0 | 0 | 0 |  | 210 | Under maint
134 | Sirajgonj 225MW CCPP Unit-2 |  | Gas/HSD | NWPGCL | 1*150+1*75 | 220 | 220 | 155 | 202 | 151 | 215 |  |  | Gas shortage
135 | Sirajgonj 225MW CCPP Unit-3 |  | Gas/HSD | NWPGCL | 1*141 | 220 | 220 | 138 | 139 | 145 | 145 | 75 |  | Gas shortage
136 | Sirajgonj 400 MW CCPP Unit-4 |  | Gas/HSD | SNWPGCL | 1*282+1*132 | 414 | 414 | 314 | 324 | 320 | 340 | 74 |  | Gas shortage
137 | Santahar 50 MW Peaking PP |  | HFO | PDB | 6*8.7 | 50 | 50 | 25 | 30 | 30 | 35 | 15 |  | Fuel shortage
138 | Bogra 22 MW PP (GBB) |  | Gas | RPP | 6*4 | 22 | 0 | 0 | 0 | 0 | 0 |  |  | Contract Expired
| Bogura 20 MW PP (Energyprima) |  | Gas | NENP | 5*3.3+5*2 | 0 | 0 | 0 | 0 | 0 | 0 |  |  | Contract Expired
139 | Ullapara 11 MW PP (Summit) |  | Gas | SIPP, REB | 4*2.90 | 11 | 11 | 8 | 8 | 8 | 8 |  | 3 | Engine problem
140 | Natore 52 MW PP (Rajlanka) |  | HFO | IPP | 6*8.92 | 52 | 52 | 8 | 8 | 8 | 8 |  | 44 | Fuel shortage
141 | Chapainawabganj 100 MW Peaking PP |  | HFO | PDB | 12*8.924 | 104 | 104 | 45 | 91 | 0 | 93 | 11 |  | Fuel shortage
142 | Baghabari 200 MW PP (Paramount) |  | HSD | IPP | 135*1.6 | 200 | 200 | 50 | 70 | 200 | 200
143 | Bagura 113 MW PP (Confidence)-2 |  | HFO | IPP | 6*18.55+7.2 | 113 | 113 | 35 | 95 | 35 | 95 | 18 |  | Fuel shortage
144 | Confidence Power Bogura Unit-1 113 MW |  | HFO | IPP | 6*18.55 | 113 | 113 | 35 | 55 | 35 | 55 | 58 |  | Fuel shortage
145 | Sirajgonj 6.55 MW Solar |  | Solar | NWPGCL | 1*6 | 6 | 6 | 1 | 0 | 6 | 0
| Adani Power Jharkhanda Ltd |  | Coal | Import | 748*2 | 1496 | 1496 | 761 | 754 | 750 | 750
| Rajshahi Area Total |  |  |  |  | 3675 | 3631 | 1710 | 1927 | 1813 | 2104 | 439 | 324
146 | Barapukuria TPP Unit-1 |  | Coal | PDB | 1*125 | 125 | 85 | 0 | 0 | 0 | 0 | 85
| Barapukuria TPP Unit-2 |  | Coal | PDB | 1*125 | 125 | 85 | 0 | 0 | 0 | 0 |  | 85 | Under maint
147 | Barapukuria 275 MW TPP Unit-3 |  | Coal | PDB | 1*275 | 274 | 274 | 220 | 220 | 180 | 180
148 | Rangpur 20 MW GTPP |  | HSD | PDB | 1*20 | 20 | 20 | 0 | 0 | 0 | 0 | 20
149 | Saidpur 20 MW GTPP |  | HSD | PDB | 1*20 | 20 | 20 | 0 | 0 | 0 | 0 | 20
150 | Rangpur 113 MW PP (Confidence) |  | HFO | IPP | 9*6.984+7*7.015+3.15*2 | 113 | 113 | 34 | 85 | 34 | 85 | 28 |  | Fuel shortage
151 | Sympa Solar Power 8MW |  | Solar | IPP | 8 MW | 8 | 8 | 4 | 0 | 8 | 0
152 | Energypac Power Venture Thakurgaon Ltd. |  | HFO | IPP | 115 | 115 | 115 | 36 | 113 | 35 | 113
153 | Intraco Solar 30 MW |  | Solar | IPP | 1*30 | 30 | 30 | 36 | 0 | 30 | 0
| Teesta Solar Limited |  | Solar | BPCL | 16*12.5 | 0 | 0 | 178 | 0 | 130 | 0
| Rangpur Area Total |  |  |  |  | 830 | 750 | 508 | 418 | 417 | 378 | 153 | 85
| Total |  |  |  |  | 24911 | 24171 | 13417 | 14804 | 13981.6 | 16062 | 3575 | 3035
A. |  | 2023-07-27 | (Yesterday) |  |  |  |  | Thursday
1 | Highest Generation : |  |  | 14804 | MW at | 20:00 | hrs | 11 Evening Peak Hour : | [5 empty] | 20:00 | hrs.
2 | Minimum Generation : |  |  | 12071 | MW at | 7:00 | hrs | 12 Max. Demand (Generation end) at evening peak hour : | [5 empty] | 15160 | MW
3 | Day peak Generation : |  |  | 13417 | MW at | 12:00 | hrs | 13 Max. Demand (Substation end) at evening peak hour : | [5 empty] | 14598.36 | MW
4 | Evening peak Generation : |  |  | 14804 | MW at | 20:00 | hrs | 14 Load Shed (Substation end) at evening peak hour : | [5 empty] | 340 | MW
5 | Total Energy Generation : |  | 319.5503 | MKWHr | By Solar | 2.9028 | MKWHr
| By Gas : | 147.5563 | MKWHr |  | By Oil: | 68.7496 | MKWHr | 15. Area wise Demand (S/S end), Supply (S/S end) & | [5 empty] | 16. Hourly Load Shed during
| By Coal : | 73.5581 | MKWHr |  | By Hydro: | 1.794 | MKWHr | Load Shed (S/S end) at Evening peak hour in MW : | [5 empty] | Evening Peak hours :
[5 empty] | By Wind: | 0.23856 | MKWHr | Area | Demand | Supply |  | Loadshed |  | Time |  | Loadshed
6 | Generation Shortfall : |  | For Fuel Limitation = |  |  | 3575 | MW | Dhaka | 5090.86 | 5090.86 |  | 0 |  | 18:00 |  | 142.295
|  |  | For Plants S/D or M/C prob = |  |  | 3035 | MW | Chittagong | 1415 | 1415 |  | 0 |  | 19:00 |  | 213
|  |  | Total = |  |  | 6610 | MW | Khulna | 1749.2 | 1749.2 |  | 0 |  | 19:30 |  | 379.135
7 | Total Gas Supplied : |  |  | 1170.26 | MMCFD |  |  | Rajshahi | 1615.8 | 1615.8 |  | 0 |  | 20:00 |  | 339.98
8 | Fuel Cost : | i) Gas : | Taka | 163348209.022 | ii) Oil : | Taka | 925816223.04 | Comilla | 1368 | 1343 |  | 25 |  | 21:00 |  | 813.66
|  | iii) Coal : | Taka | 306950777 | Total | Taka | 1396115209.062 | Mymensingh | 1245 | 1052 |  | 193 |  | 22:00 |  | 609.29
9 | Power flow through E-W Interconnectors : |  |  |  | i) Energy | 0 | MKWHr. | Sylhet | 607 | 607 |  | 0 |  | 23:00 |  | 834.67
| ii) During Peak Demand : |  |  | 620 | MW (E to W) at | 20:00 | hrs | Barisal | 448.5 | 448.5 |  | 0 |  | 24:00 |  | 1279.7
| iii) Maximum : |  |  | 560 | MW at | 21:00 | hrs | Rangpur | 1059 | 937 |  | 122
10 | Maximum Temperature in Dhaka was |  |  |  | 33.9° C |  |  | Total | 14598.36 | 14258.36 |  | 340
B. |  | 2023-07-28 | (Today) |  |  |  | Friday |  |  | Probable max. temperature in Dhaka |  |  | 33.9° C
Forecast
1 | Maximum Demand* Evening (Generation end) |  |  |  | 14500 | MW |  | 6 Total Load Shed forecast (Substation end) : |  |  |  |  | 0 | MW
2 | Maximum Generation (Generation end) |  |  |  | 16062 | MW |  | 7 Area wise Load Shed forecast (Substation end) :
3 | Maximum Demand* Day (Generation end) |  |  |  | 12500 | MW
4 | Reserve(Generation end) |  |  |  | 1562 | MW |  | Dhaka | Chittagong | Khulna | Rajshahi | Comilla | Mymensingh | Sylhet | Barisal | Rangpur
5 | Total Energy Generation |  |  |  | 312.9883 | MKWHr |  | MW | MW | MW | MW | MW | MW | MW | MW | MW
6 | Actual Minimum Generation up to 8:00 hrs. |  |  |  | 11378 | MW at | 8:00 | 0 | 0 | 0 | 0 | 0 | 0 | 0 | 0 | 0
* Import Through HVDC C/B Interconnector : |  |  |  |  | i) Energy | 21.8844 | MKWHr. | ii) HVDC Flow at Peak Time |  | 847 | MW at | 20:00 | hrs.
* Import Through Comilla C/B Interconnector : |  |  |  |  | i) Energy | 2.8666 | MKWHr. | iii) Maximum HVDC Flow : |  | 908 | MW at | 23:00 | hrs.
*Cost for HVDC, Tripura & Solar energy is not usually included in the total fuel cost.
Water Level of Kaptai Lake at 06:00 hr (ft): |  |  |  |  | (a) Yesterday : | 78.37 |  | (b) Today: | 79.87 |  | (c) Rule Curve: |  | 88.32
.
|  |  |  | Sub Divisional Engineer | [6 empty] | Executive Engineer
|  |  |  | Network Operation Division | [6 empty] | Network Operation Division

## YesterdayGen
2023-07-27 | [21 empty] | BR
Plant Name | Ghorasal TPP (Unit-1&2) | Ghorasal Repowered CCPP:Unit-3 (GT | Ghorasal Repowered CCPP Unit-4 | Ghorasal TPP Unit-5 | Ghorasal 365 MW CCPP Unit-7 | Ghorashal 108 MW PP (Regent) | Ghorashal 78.5 MW PP(MAX) | Haripur 412 MW CCPP | Haripur 360 MW CCPP(HPL) | Plant Removed | Haripur GTPP | Meghnaghat 450 MW CCPP(MPL) | Meghnaghat CCPP(Summit) | Meghnaghat 100 MW(IEL) | Madanganj 102 PP(Summit) | Madanganj-55 MW PP(Summit) | Siddhirganj 335 MW CCPP | 210 MW Siddhirgonj TPP | Siddhirgonj 2*120 MW GTPP | Siddhirganj 100 PP(Dutch Bangla) | Gagnagar 102 MW PP (Digital Power) | Kodda 150 MW PP | Keraniganj 100 MW PP (Powerpac) | Bosila 108 MW PP(CLC) | Pagla (DPA ) | Katpotti 52 MW PP (Sinha) | Kamalaghat 54 MW PP(Banco Energy) | Manikganj 55 MW PP (Northern) | Nababganj 55 MW PP (Southern power ) | Narshingdi 22 MW PP (Doreen) | Summit Ashulia | Summit Madhabdi | Maona 33 MW PP(Summit) | Rupganj 33 MW PP(Summit) | Gazipur 52 MW PP | Tongi 80 MW GTPP | Karnaphuli Hydro PP Unit-1, 2 & 3 | Karnaphuli Hydro PP Unit-4 & 5 | Chattogram TPP-1 | Chattogram TPP-2 | Raozan 25 MW PP | Sikalbaha 225MW CCPP (Gas) | Sikalbaha 225MW CCPP(Oil) | Sikalbaha 150MW GTPP | Sikalbaha 150MW GTPP(Oil) | Plant Removed | Tangail Palli Power Gen 22 MW | Hathazari 100 MW peaking PP | Dohazari -Kalaish 100 MW Peaking | Juldah 100 MW Unit-1 (Acorn) | Chattogram 108 MW PP (ECPV) | Patenga 50MW PP (Baraka) | Barabkunda 22 MW PP (Regent) | Malancha, Ctg. EPZ (United) | Ashuganj TPP Unit- 3 | Ashuganj TPP Unit- 4 | Ashuganj TPP Unit- 5 | Ashuganj 450 MW CCPP(North) | Ashuganj 450 MW CCPP(South) | Ashuganj 225 MW CCPP | Ashuganj 195 MW PP (APSCL-United) | Chandpur 150 MW CCPP | Ashuganj 50 MW PP | Ashuganj 55 MW PP (Precision) | Ashuganj 53MW PP (United) | Ashuganj 51 MW PP (Midland) | B.Baria (Aggreko) 85MW | Titas 50 MW Peaking PP | Jangalia 52 MW PP (Lakdanavi) | Feni 22 MW PP (Doreen) | Feni 11 MW PP (Doreen) | Jangalia 33 MW PP (Summit) | Cumilla 25 MW PP (Summit) | Impoprt (Tripura) | RPCL 210MW CCPP | Jamalpur 95 MW PP(Powerpac) | Tangail 22 MW PP (Doreen) | Sarishabari 3 MW Solar Plant | Fenchugonj CCPP Phase-1 | Fenchugonj CCPP Phase-2 | Fenchugonj 51 MW PP (Barakatullah) | Fenchuganj 44 MW (Energyprima) | Kushiara 163 MW CCPP (KP) | Shajibazar 330 MW CCPP | Shahjibazar GTPP Unit- 8 & 9 | Shahjibazar 86 MW PP (Shahjibazar) | Shahjibazar 50MW PP (EPL) | Sylhet 225 MW CCPP | Sylhet 20 MW GTPP | Sylhet 50 MW PP (EPL) | Sylhet 10MW PP (Desh) | Bibiana-II 341 MW CCPP (Summit) | Shahjahanulla 25 MW PP | Hobiganj 11 MW PP Cofidence-E | Daudkandi 200 MW PP (B.Trac) | Kodda 300 MW PP Unit-2 (Summit) | Keranigonj 300 MW PP (APR) | Bramhangoan 100 MW PP (Aggreko) | Mymensingh 200 MW PP (United) | Aurahati 100MW PP (Aggreko) | Kodda 149 MW PP Unit-1 (Summit) | Teknaf 20MW PP (Solartech) | Juldah 100 MW PP Unit-3 (Acorn) | Chandpur 200 MW (Desh energy) | Ashuganj 150 MW PP (Midland) | Bibiyana-III 400 MW CCPP | Jamalpur 115 MW PP (United) | Gazipur 100 MW PP | Sikalbaha 105 MW PP (Baraka Sikalbaha) | Kaptai 7 MW Solar PP | Anwara 300 MW PP (United) | Jodiac Power | Karnaphuli Power Ltd. | Feni Lanka Power | Chowmuhani 113 MW | Juldah unit-2 (Acorn) | Bibiyana South 400 MW | Meghnaghat 104 MW PP (OPCL) | Sutiakhali 50 MW Solar PP | Manikgonj 162MW PP(MPGL) | Anlima Energy Ltd. | Shahjibazar 100 MW GTPP | Bhairob 54.5 MW | Spectra Solar Plant Ltd. | Chandpur 115(Doreen) | Kanchan Purbachal Power Generation Ltd. | Ashuganj 420 MW CCPP(East) | Mirsharai 150 MW (Oil) | Mirsharai 150 MW (Gas) | SS Power I | Cox's Bazar Wind | EasternBlank | Bheramara (HVDC ) | Bheramara GTPP Unit-3 | Bheramara 410 MW CCPP | Khulna 115 MW PP (KPCL-1 & 3) | Khulna 115 PP MW (KPCL-2) | Khulna 225 MW CCPP | Khulna 60MW | Khulna (Aggreeco) 55MW | Faridpur 50 MW Peaking PP | Gopalganj 100 MW Peaking PP | Noapara 40 MW PP (Khanjahan Ali) | Bhola 225 MW CCPP | Bhola 33 MW PP (Venture) | Barisal 110 MW PP (Summit ) | Barisal GT PP Unit-1& 2 | Baghabari 100 MW GTPP | Baghabari 71 MW GTPP | Baghabari 50 MW Peaking PP | Bera 70 MW Peaking PP | Chapainawabganj 100 MW Peaking PP | Amnura 50 MW PP(Sinha) | Katakhali 50 MW PP (Northern) | Katakhali 50 MW Peaking PP | Natore 52 MW PP (Rajlanka) | Santahar 50 MW Peaking PP | Bogra 22 MW PP (GBB) | Bogura 20 MW PP (Energyprima) | Ullapara 11 MW PP (Summit) | Barapukuria TPP Unit-1 | Barapukuria TPP Unit-2 | Barapukuria 275 MW TPP Unit-3 | Rangpur 20 MW GTPP | Saidpur 20 MW GTPP | Sirajgonj 225MW CCPP Unit-1 (Gas) | Sirajgonj 225MW CCPP Unit-1(Oil) | Sirajgonj 225 MW CCPP Unit-2 (Gas) | Sirajgonj 225 MW CCPP Unit-2 (Oil) | Bhola 95 MW PP (Aggreko) | Noapara 100 MW PP (Bangla Trac) | Sirajgonj 225MW CCPP Unit-3 (Gas) | Sirajgonj 225MW CCPP Unit-3 (Oil) | Sirajgonj 400 MW CCPP Unit-4 | Rupsha 105 MW PP (Orion rupsha) | Baghabari 200 MW PP (Paramount) | Bagura 113 MW PP (Confidence)-2 | Madhumati 100 MW PP | Rangpur 113 MW PP (Confidence) | Sirajgonj 400MW CCPP Unit-4 (Oil) | Sympa Solar Power 8MW | Confidence Power Bogura Unit-1 113 MW | Payra 1320 MW | Bhola Nutan Biddut BD LTD (GAS) | Bhola Nutan Biddut BD LTD (OIL) | United Payra Power Ltd. | Sirajgonj 6.55 MW Solar | Mongla Orion 100 MW Solar PP | Energypac Power Venture Thakurgaon Ltd. | Khulna 330 MW CCPP (OIL) | Khulna 330 MW CCPP (GAS) | Rampal 1320 MW (BIFPCL) | Intraco Solar 30 MW | Barisal 307 MW | Adani Power Jharkhanda Ltd | Teesta Solar Limited | Kulna 225 MW CCPP (GAS) | WesternBlank | Eastern Grid Total | Western Grid Total | Total (MW) | Gas (Public) | HVDC | Gas (Private) | HSD (Private) | HFO (Private) | Coal | Hydro | HSD (Public) | HFO (Public) | Tripura | Solar | Wind | Shortage | Water Level
1:00 | 0 | 0 | 210 | 180 | 0 | 0 | 0 | 393 | 293 |  | 0 | 450 | 292 | 9 | 64 | 0 | 44 | 0 | 177 | 9 | 16 | 48 | 22 | 0 | 0 | 0 | 17 | 35 | 0 | 19 | 19 | 14 | 33 | 24 | 8 | 0 | 76 | 0 | 121 | 0 | 8 | 227 | 0 | 0 | 0 |  | 6 | 40 | 50 | 25 | 0 | 47 | 10 | 39 | 0 | 0 | 0 | 270 | 230 | 192 | 0 | 0 | 0 | 0 | 0 | 43 | 0 | 44 | 25 | 19 | 10 | 33 | 20 | 128 | 67 | 0 | 18 | 0 | 30 | 0 | 49 | 49 | 112 | 0 | 51 | 78 | 0 | 114 | 17 | 0 | 10 | 300 | 24 | 8 | 0 | 145 | 143 | 0 | 68 | 0 | 36 | 0 | 37 | 35 | 12 | 403 | 19 | 35 | 97 | 0 | 87 | 36 | 55 | 17 | 15 | 25 | 350 | 0 | 0 | 35 | 34 | 0 | 17 | 0 | 58 | 26 | 230 | 17 | 0 | 0 | 7 |  | 900 | 0 | 100 | 0 | 97 | 120 | 0 | 0 | 10 | 50 | 32 | 133 | 33 | 32 | 0 | 0 | 0 | 0 | 0 | 0 | 21 | 34 | 23 | 8 | 35 | 0 | 0 | 8 | 0 | 0 | 180 | 0 | 0 | 0 | 0 | 0 | 143 | 0 | 0 | 145 | 0 | 352 | 35 | 100 | 35 | 32 | 34 | 0 | 0 | 35 | 1244 | 220 | 0 | 17 | 0 | 0 | 0 | 238 | 0 | 502 | 0 | 250 | 762 | 0 | 0 |  | 7005 | 5960 | 12965 | 3943 | 900 | 2320 | 243 | 1592 | 2938 | 76 | 501 | 317 | 128 | 0 | 7 | 1179.425 | 78.07
2:00 | 0 | 0 | 210 | 180 | 0 | 0 | 0 | 391 | 294 |  | 0 | 450 | 288 | 8 | 64 | 0 | 40 | 0 | 175 | 9 | 16 | 48 | 22 | 0 | 0 | 0 | 17 | 35 | 0 | 19 | 19 | 14 | 33 | 24 | 8 | 0 | 76 | 0 | 122 | 0 | 8 | 229 | 0 | 0 | 0 |  | 6 | 40 | 50 | 25 | 0 | 14 | 10 | 39 | 0 | 0 | 0 | 270 | 230 | 191 | 0 | 0 | 0 | 0 | 0 | 43 | 0 | 44 | 25 | 20 | 10 | 33 | 20 | 130 | 67 | 0 | 18 | 0 | 30 | 0 | 49 | 49 | 112 | 0 | 51 | 78 | 0 | 114 | 17 | 0 | 10 | 300 | 24 | 8 | 0 | 145 | 126 | 0 | 68 | 0 | 35 | 0 | 37 | 35 | 13 | 403 | 19 | 35 | 97 | 0 | 88 | 36 | 55 | 17 | 9 | 25 | 350 | 0 | 0 | 35 | 34 | 0 | 17 | 0 | 56 | 17 | 230 | 17 | 0 | 0 | 1 |  | 899 | 0 | 100 | 0 | 97 | 120 | 0 | 0 | 10 | 50 | 32 | 133 | 32 | 32 | 0 | 0 | 0 | 0 | 0 | 0 | 28 | 34 | 23 | 8 | 30 | 0 | 0 | 8 | 0 | 0 | 180 | 0 | 0 | 0 | 0 | 0 | 143 | 0 | 0 | 146 | 0 | 357 | 35 | 0 | 35 | 32 | 34 | 0 | 0 | 35 | 1244 | 220 | 0 | 17 | 0 | 0 | 0 | 238 | 0 | 504 | 0 | 250 | 760 | 0 | 0 |  | 6926 | 5866 | 12792 | 3939 | 899 | 2321 | 126 | 1549 | 2938 | 76 | 501 | 312 | 130 | 0 | 1 | 1153.64 | 78.13
3:00 | 0 | 0 | 210 | 180 | 0 | 0 | 0 | 390 | 294 |  | 0 | 450 | 312 | 9 | 64 | 0 | 43 | 0 | 179 | 9 | 16 | 48 | 22 | 0 | 0 | 0 | 17 | 0 | 0 | 19 | 19 | 14 | 33 | 24 | 8 | 0 | 76 | 0 | 124 | 0 | 8 | 226 | 0 | 0 | 0 |  | 6 | 40 | 50 | 25 | 0 | 6 | 10 | 13 | 0 | 0 | 0 | 270 | 230 | 190 | 0 | 0 | 0 | 0 | 0 | 43 | 0 | 44 | 25 | 20 | 10 | 33 | 20 | 128 | 77 | 0 | 18 | 0 | 30 | 0 | 50 | 49 | 112 | 0 | 51 | 78 | 0 | 115 | 17 | 0 | 10 | 305 | 24 | 8 | 0 | 145 | 32 | 0 | 68 | 0 | 35 | 0 | 37 | 35 | 12 | 403 | 19 | 35 | 97 | 0 | 88 | 36 | 55 | 17 | 9 | 25 | 350 | 0 | 0 | 35 | 34 | 0 | 17 | 0 | 36 | 17 | 230 | 17 | 0 | 0 | 4 |  | 900 | 0 | 105 | 0 | 85 | 120 | 0 | 0 | 10 | 45 | 32 | 133 | 31 | 32 | 0 | 0 | 0 | 0 | 0 | 0 | 28 | 34 | 15 | 8 | 0 | 0 | 0 | 8 | 0 | 0 | 180 | 0 | 0 | 0 | 0 | 0 | 143 | 0 | 0 | 147 | 0 | 370 | 35 | 0 | 35 | 32 | 34 | 0 | 0 | 35 | 1244 | 220 | 0 | 17 | 0 | 0 | 0 | 238 | 0 | 501 | 0 | 250 | 761 | 0 | 0 |  | 6789 | 5828 | 12617 | 3960 | 900 | 2337 | 32 | 1474 | 2936 | 76 | 501 | 269 | 128 | 0 | 4 | 1129.765 | 78.19
4:00 | 0 | 0 | 210 | 180 | 0 | 0 | 0 | 389 | 294 |  | 0 | 450 | 314 | 9 | 64 | 0 | 146 | 0 | 175 | 9 | 16 | 48 | 22 | 0 | 0 | 0 | 17 | 0 | 0 | 19 | 19 | 14 | 33 | 24 | 8 | 0 | 76 | 0 | 120 | 0 | 8 | 228 | 0 | 0 | 0 |  | 6 | 40 | 50 | 25 | 0 | 6 | 10 | 40 | 0 | 0 | 0 | 270 | 230 | 190 | 0 | 0 | 0 | 0 | 0 | 43 | 0 | 44 | 25 | 20 | 10 | 33 | 20 | 124 | 77 | 0 | 18 | 0 | 30 | 0 | 50 | 49 | 112 | 0 | 51 | 78 | 0 | 115 | 17 | 0 | 10 | 305 | 24 | 8 | 0 | 145 | 0 | 0 | 68 | 0 | 35 | 0 | 37 | 35 | 12 | 403 | 19 | 35 | 97 | 0 | 88 | 36 | 55 | 17 | 9 | 25 | 350 | 13 | 0 | 35 | 34 | 0 | 17 | 0 | 36 | 17 | 230 | 17 | 0 | 0 | 11 |  | 899 | 0 | 105 | 0 | 97 | 120 | 0 | 0 | 10 | 45 | 32 | 133 | 30 | 32 | 0 | 0 | 0 | 0 | 0 | 0 | 28 | 34 | 0 | 8 | 0 | 0 | 0 | 8 | 0 | 0 | 180 | 0 | 0 | 0 | 0 | 0 | 143 | 0 | 0 | 148 | 0 | 376 | 35 | 0 | 35 | 32 | 34 | 0 | 0 | 35 | 1244 | 220 | 0 | 17 | 0 | 0 | 0 | 200 | 0 | 501 | 0 | 250 | 763 | 0 | 0 |  | 6898 | 5794 | 12692 | 4057 | 899 | 2371 | 0 | 1499 | 2938 | 76 | 463 | 254 | 124 | 0 | 11 | 1010.39 | 78.25
5:00 | 0 | 0 | 210 | 180 | 0 | 0 | 0 | 390 | 294 |  | 0 | 450 | 280 | 8 | 64 | 0 | 219 | 0 | 175 | 9 | 16 | 48 | 22 | 0 | 0 | 0 | 17 | 0 | 0 | 19 | 19 | 14 | 33 | 24 | 8 | 0 | 76 | 0 | 120 | 0 | 8 | 227 | 0 | 0 | 0 |  | 6 | 40 | 50 | 25 | 0 | 6 | 10 | 40 | 0 | 0 | 0 | 270 | 230 | 190 | 0 | 0 | 0 | 0 | 0 | 43 | 0 | 44 | 25 | 20 | 10 | 33 | 20 | 122 | 78 | 0 | 18 | 0 | 30 | 0 | 50 | 49 | 112 | 0 | 56 | 75 | 0 | 115 | 17 | 0 | 10 | 290 | 24 | 8 | 0 | 145 | 0 | 0 | 69 | 0 | 35 | 0 | 37 | 35 | 13 | 403 | 19 | 35 | 97 | 0 | 88 | 36 | 53 | 17 | 9 | 25 | 350 | 0 | 0 | 35 | 34 | 0 | 17 | 0 | 36 | 17 | 230 | 17 | 0 | 0 | 2 |  | 899 | 0 | 105 | 0 | 97 | 120 | 0 | 0 | 10 | 45 | 32 | 133 | 28 | 32 | 0 | 0 | 0 | 0 | 0 | 0 | 28 | 34 | 0 | 8 | 0 | 0 | 0 | 8 | 0 | 0 | 180 | 0 | 0 | 0 | 0 | 0 | 142 | 0 | 0 | 149 | 0 | 381 | 35 | 0 | 35 | 32 | 34 | 0 | 0 | 35 | 1244 | 220 | 0 | 17 | 0 | 0 | 0 | 0 | 0 | 502 | 0 | 250 | 760 | 0 | 0 |  | 6900 | 5595 | 12495 | 4137 | 899 | 2322 | 0 | 1485 | 2936 | 76 | 262 | 254 | 122 | 0 | 2 | 1007.525 | 78.31
6:00 | 0 | 0 | 210 | 180 | 0 | 0 | 0 | 390 | 294 |  | 0 | 450 | 297 | 9 | 23 | 7 | 220 | 0 | 175 | 9 | 16 | 48 | 15 | 0 | 0 | 0 | 17 | 0 | 0 | 19 | 19 | 14 | 33 | 24 | 8 | 0 | 76 | 0 | 120 | 0 | 8 | 229 | 0 | 0 | 0 |  | 6 | 40 | 50 | 25 | 0 | 6 | 0 | 40 | 0 | 0 | 0 | 270 | 230 | 190 | 0 | 0 | 0 | 0 | 0 | 43 | 0 | 44 | 25 | 20 | 10 | 33 | 20 | 106 | 75 | 0 | 18 | 0 | 30 | 0 | 50 | 49 | 112 | 0 | 56 | 75 | 0 | 115 | 17 | 0 | 10 | 290 | 24 | 8 | 0 | 45 | 0 | 0 | 68 | 0 | 35 | 1 | 37 | 35 | 12 | 353 | 19 | 35 | 97 | 0 | 88 | 36 | 49 | 17 | 9 | 25 | 350 | 0 | 1 | 35 | 34 | 0 | 17 | 1 | 36 | 17 | 230 | 17 | 0 | 0 | 8 |  | 900 | 0 | 105 | 0 | 49 | 120 | 0 | 0 | 10 | 45 | 32 | 133 | 25 | 32 | 0 | 0 | 0 | 0 | 0 | 0 | 28 | 34 | 0 | 8 | 0 | 0 | 0 | 8 | 0 | 0 | 180 | 0 | 0 | 0 | 0 | 0 | 143 | 0 | 0 | 150 | 0 | 353 | 35 | 0 | 35 | 32 | 34 | 0 | 0 | 35 | 1244 | 220 | 0 | 17 | 0 | 5 | 0 | 0 | 0 | 502 | 1 | 250 | 770 | 8 | 0 |  | 6704 | 5543 | 12247 | 4078 | 900 | 2308 | 0 | 1291 | 2946 | 76 | 263 | 254 | 106 | 17 | 8 | 384.865 | 78.37
7:00 | 0 | 0 | 210 | 180 | 0 | 0 | 0 | 391 | 294 |  | 0 | 450 | 310 | 8 | 0 | 15 | 216 | 0 | 181 | 9 | 16 | 48 | 22 | 0 | 0 | 0 | 17 | 0 | 0 | 19 | 19 | 12 | 33 | 24 | 8 | 0 | 76 | 0 | 120 | 0 | 8 | 228 | 0 | 0 | 0 |  | 6 | 40 | 50 | 25 | 0 | 6 | 8 | 38 | 0 | 0 | 0 | 270 | 128 | 190 | 0 | 0 | 0 | 0 | 0 | 43 | 0 | 44 | 25 | 20 | 10 | 33 | 20 | 100 | 41 | 0 | 18 | 0 | 30 | 0 | 50 | 49 | 112 | 0 | 61 | 75 | 0 | 115 | 17 | 0 | 10 | 300 | 24 | 11 | 0 | 45 | 0 | 0 | 69 | 0 | 35 | 2 | 37 | 35 | 13 | 353 | 19 | 35 | 97 | 1 | 88 | 36 | 48 | 17 | 9 | 25 | 350 | 0 | 6 | 35 | 34 | 0 | 17 | 5 | 35 | 17 | 230 | 17 | 0 | 0 | 13 |  | 899 | 0 | 110 | 0 | 16 | 120 | 0 | 0 | 10 | 45 | 32 | 133 | 23 | 0 | 0 | 0 | 0 | 0 | 0 | 0 | 28 | 34 | 0 | 8 | 0 | 0 | 0 | 8 | 0 | 0 | 180 | 0 | 0 | 0 | 0 | 0 | 143 | 0 | 0 | 151 | 0 | 354 | 35 | 0 | 35 | 0 | 34 | 0 | 0 | 35 | 1200 | 220 | 0 | 17 | 1 | 28 | 0 | 0 | 0 | 501 | 6 | 250 | 760 | 49 | 0 |  | 6606 | 5465 | 12071 | 3964 | 899 | 2328 | 0 | 1185 | 2891 | 76 | 263 | 254 | 100 | 98 | 13 | 409.695 | 78.43
8:00 | 0 | 0 | 210 | 180 | 0 | 0 | 0 | 391 | 294 |  | 0 | 450 | 292 | 9 | 15 | 15 | 218 | 0 | 175 | 9 | 16 | 48 | 23 | 0 | 0 | 0 | 17 | 0 | 0 | 19 | 19 | 12 | 25 | 24 | 0 | 0 | 75 | 0 | 120 | 0 | 8 | 228 | 0 | 0 | 0 |  | 6 | 40 | 50 | 35 | 0 | 6 | 8 | 18 | 0 | 0 | 0 | 270 | 150 | 175 | 0 | 0 | 0 | 0 | 0 | 43 | 0 | 44 | 25 | 20 | 10 | 33 | 20 | 104 | 31 | 0 | 18 | 1 | 30 | 0 | 50 | 49 | 112 | 0 | 60 | 72 | 0 | 115 | 17 | 0 | 10 | 290 | 24 | 11 | 0 | 45 | 0 | 0 | 68 | 0 | 35 | 11 | 37 | 35 | 12 | 353 | 19 | 35 | 97 | 2 | 88 | 36 | 55 | 17 | 9 | 25 | 350 | 0 | 10 | 35 | 34 | 0 | 17 | 10 | 36 | 17 | 230 | 17 | 0 | 0 | 13 |  | 899 | 0 | 110 | 0 | 16 | 120 | 0 | 0 | 10 | 30 | 32 | 132 | 21 | 0 | 0 | 0 | 0 | 0 | 0 | 0 | 28 | 34 | 0 | 8 | 0 | 0 | 0 | 8 | 0 | 0 | 180 | 0 | 0 | 0 | 0 | 0 | 153 | 0 | 0 | 149 | 0 | 320 | 35 | 0 | 35 | 0 | 34 | 0 | 0 | 35 | 1200 | 225 | 0 | 17 | 1 | 30 | 0 | 0 | 0 | 500 | 15 | 250 | 765 | 92 | 0 |  | 6587 | 5484 | 12071 | 3945 | 899 | 2246 | 0 | 1210 | 2895 | 75 | 273 | 239 | 104 | 172 | 13 | 433.57 | 78.49
9:00 | 0 | 0 | 210 | 180 | 0 | 0 | 0 | 392 | 294 |  | 0 | 450 | 305 | 8 | 76 | 15 | 212 | 0 | 190 | 9 | 16 | 48 | 22 | 0 | 0 | 0 | 17 | 17 | 0 | 19 | 19 | 12 | 25 | 24 | 2 | 0 | 73 | 0 | 120 | 0 | 8 | 223 | 0 | 0 | 0 |  | 6 | 40 | 50 | 47 | 0 | 6 | 8 | 11 | 0 | 0 | 0 | 270 | 100 | 204 | 0 | 0 | 0 | 0 | 0 | 43 | 0 | 36 | 25 | 20 | 10 | 33 | 20 | 112 | 31 | 0 | 18 | 1 | 30 | 0 | 50 | 49 | 112 | 0 | 60 | 72 | 0 | 115 | 17 | 0 | 10 | 300 | 24 | 0 | 0 | 47 | 0 | 0 | 69 | 0 | 42 | 3 | 37 | 35 | 13 | 404 | 19 | 35 | 97 | 1 | 88 | 36 | 55 | 17 | 9 | 25 | 350 | 0 | 16 | 35 | 34 | 0 | 17 | 17 | 37 | 17 | 230 | 17 | 0 | 0 | 12 |  | 899 | 0 | 110 | 0 | 16 | 120 | 0 | 0 | 10 | 28 | 32 | 134 | 20 | 0 | 0 | 0 | 0 | 0 | 0 | 0 | 28 | 34 | 0 | 8 | 0 | 0 | 0 | 8 | 0 | 0 | 180 | 0 | 0 | 0 | 0 | 0 | 155 | 0 | 0 | 147 | 0 | 366 | 35 | 0 | 35 | 0 | 34 | 0 | 1 | 35 | 1230 | 222 | 0 | 17 | 2 | 45 | 0 | 0 | 0 | 500 | 20 | 250 | 760 | 80 | 0 |  | 6730 | 5561 | 12291 | 3969 | 899 | 2304 | 0 | 1312 | 2920 | 73 | 275 | 229 | 112 | 186 | 12 | 486.095 | 78.55
10:00 | 0 | 0 | 210 | 180 | 0 | 0 | 0 | 392 | 294 |  | 0 | 450 | 308 | 9 | 95 | 15 | 213 | 0 | 178 | 9 | 16 | 64 | 22 | 0 | 0 | 0 | 17 | 17 | 0 | 19 | 19 | 12 | 25 | 24 | 8 | 0 | 73 | 0 | 120 | 0 | 8 | 224 | 0 | 0 | 0 |  | 6 | 40 | 50 | 47 | 0 | 6 | 10 | 9 | 0 | 0 | 0 | 335 | 105 | 161 | 0 | 0 | 0 | 0 | 0 | 43 | 0 | 36 | 25 | 20 | 10 | 33 | 20 | 112 | 32 | 0 | 18 | 1 | 30 | 0 | 47 | 49 | 112 | 0 | 50 | 75 | 0 | 115 | 17 | 0 | 10 | 300 | 24 | 11 | 0 | 98 | 0 | 0 | 68 | 0 | 70 | 17 | 40 | 36 | 12 | 390 | 19 | 35 | 97 | 5 | 88 | 17 | 55 | 17 | 9 | 38 | 350 | 10 | 26 | 54 | 34 | 0 | 17 | 24 | 67 | 17 | 350 | 54 | 0 | 0 | 27 |  | 900 | 0 | 105 | 0 | 16 | 120 | 0 | 0 | 10 | 27 | 32 | 132 | 21 | 32 | 0 | 0 | 0 | 0 | 0 | 0 | 28 | 34 | 0 | 8 | 0 | 0 | 0 | 8 | 0 | 0 | 185 | 0 | 0 | 0 | 0 | 0 | 155 | 0 | 0 | 142 | 0 | 333 | 35 | 0 | 35 | 32 | 34 | 0 | 5 | 35 | 1244 | 222 | 0 | 17 | 5 | 77 | 0 | 0 | 0 | 481 | 16 | 250 | 761 | 139 | 0 |  | 7121 | 5676 | 12797 | 4084 | 900 | 2273 | 0 | 1536 | 2921 | 73 | 275 | 281 | 112 | 315 | 27 | 480.365 | 78.61
11:00 | 0 | 0 | 210 | 180 | 0 | 0 | 0 | 386 | 294 |  | 0 | 450 | 295 | 20 | 95 | 15 | 217 | 0 | 178 | 18 | 32 | 70 | 22 | 0 | 0 | 0 | 17 | 17 | 17 | 19 | 19 | 12 | 25 | 16 | 8 | 0 | 74 | 0 | 120 | 0 | 8 | 222 | 0 | 0 | 0 |  | 6 | 32 | 32 | 47 | 0 | 6 | 8 | 3 | 0 | 0 | 0 | 335 | 240 | 147 | 0 | 0 | 0 | 0 | 0 | 43 | 0 | 36 | 25 | 20 | 10 | 33 | 20 | 114 | 27 | 0 | 16 | 2 | 30 | 0 | 47 | 45 | 112 | 0 | 20 | 78 | 0 | 115 | 17 | 0 | 10 | 290 | 24 | 11 | 0 | 112 | 0 | 0 | 70 | 0 | 70 | 19 | 50 | 52 | 13 | 404 | 19 | 52 | 97 | 5 | 120 | 17 | 55 | 50 | 28 | 38 | 350 | 17 | 29 | 54 | 34 | 0 | 17 | 34 | 72 | 17 | 230 | 66 | 0 | 0 | 2 |  | 900 | 0 | 100 | 0 | 46 | 120 | 0 | 0 | 10 | 24 | 32 | 127 | 23 | 32 | 0 | 0 | 0 | 35 | 0 | 15 | 28 | 34 | 26 | 8 | 22 | 0 | 0 | 8 | 0 | 0 | 220 | 0 | 0 | 0 | 0 | 0 | 155 | 0 | 0 | 139 | 0 | 332 | 35 | 0 | 35 | 32 | 34 | 0 | 4 | 35 | 1244 | 223 | 0 | 0 | 0 | 51 | 36 | 0 | 0 | 480 | 33 | 250 | 762 | 193 | 0 |  | 7250 | 5883 | 13133 | 4035 | 900 | 2245 | 0 | 1794 | 2956 | 74 | 275 | 368 | 114 | 370 | 2 | 493.735 | 78.67
12:00 | 0 | 0 | 200 | 180 | 0 | 0 | 0 | 387 | 294 |  | 0 | 450 | 300 | 23 | 95 | 15 | 213 | 0 | 178 | 25 | 32 | 82 | 22 | 0 | 0 | 0 | 17 | 17 | 17 | 19 | 19 | 12 | 25 | 24 | 8 | 0 | 75 | 0 | 117 | 0 | 8 | 227 | 0 | 0 | 0 |  | 6 | 32 | 50 | 47 | 0 | 6 | 8 | 3 | 0 | 0 | 0 | 270 | 265 | 147 | 0 | 0 | 0 | 0 | 0 | 43 | 0 | 37 | 25 | 20 | 10 | 33 | 20 | 124 | 27 | 0 | 16 | 2 | 30 | 0 | 47 | 43 | 112 | 0 | 20 | 78 | 0 | 115 | 17 | 0 | 10 | 285 | 24 | 11 | 0 | 115 | 150 | 0 | 70 | 0 | 73 | 18 | 50 | 51 | 12 | 405 | 19 | 52 | 97 | 1 | 122 | 17 | 55 | 70 | 28 | 38 | 350 | 17 | 32 | 54 | 34 | 0 | 17 | 36 | 72 | 17 | 230 | 72 | 0 | 0 | 21 |  | 899 | 0 | 95 | 0 | 62 | 120 | 0 | 0 | 10 | 22 | 0 | 128 | 22 | 32 | 0 | 0 | 0 | 35 | 0 | 45 | 28 | 34 | 38 | 8 | 25 | 0 | 0 | 8 | 0 | 0 | 220 | 0 | 0 | 0 | 0 | 0 | 155 | 0 | 0 | 138 | 0 | 314 | 35 | 50 | 35 | 32 | 34 | 0 | 4 | 35 | 1210 | 223 | 0 | 0 | 1 | 82 | 36 | 0 | 0 | 518 | 36 | 250 | 761 | 178 | 0 |  | 7459 | 5958 | 13417 | 3988 | 899 | 2224 | 200 | 1814 | 2959 | 75 | 275 | 448 | 124 | 390 | 21 | 365.765 | 78.73
13:00 | 0 | 0 | 200 | 180 | 0 | 0 | 0 | 378 | 292 |  | 0 | 450 | 290 | 21 | 95 | 15 | 210 | 0 | 176 | 24 | 32 | 82 | 22 | 0 | 0 | 0 | 17 | 17 | 35 | 19 | 19 | 12 | 25 | 24 | 8 | 0 | 80 | 0 | 120 | 0 | 8 | 225 | 0 | 0 | 0 |  | 6 | 40 | 50 | 47 | 0 | 5 | 10 | 6 | 0 | 0 | 0 | 270 | 265 | 147 | 0 | 0 | 0 | 0 | 0 | 43 | 0 | 28 | 34 | 20 | 10 | 32 | 20 | 124 | 25 | 0 | 16 | 1 | 30 | 0 | 50 | 43 | 112 | 0 | 18 | 78 | 0 | 115 | 17 | 0 | 10 | 290 | 24 | 0 | 0 | 145 | 272 | 0 | 75 | 0 | 105 | 18 | 50 | 51 | 12 | 403 | 19 | 52 | 97 | 1 | 123 | 17 | 55 | 70 | 29 | 38 | 350 | 17 | 40 | 72 | 34 | 0 | 17 | 24 | 72 | 0 | 230 | 72 | 0 | 0 | 22 |  | 900 | 0 | 100 | 0 | 64 | 120 | 0 | 0 | 8 | 33 | 0 | 124 | 24 | 32 | 0 | 0 | 0 | 35 | 0 | 48 | 28 | 34 | 29 | 8 | 25 | 0 | 0 | 8 | 0 | 0 | 220 | 0 | 0 | 0 | 0 | 0 | 155 | 0 | 0 | 137 | 0 | 275 | 35 | 57 | 35 | 32 | 34 | 0 | 3 | 35 | 1244 | 221 | 0 | 0 | 5 | 102 | 36 | 0 | 0 | 600 | 33 | 250 | 763 | 196 | 0 |  | 7644 | 6088 | 13732 | 3959 | 900 | 2184 | 329 | 1909 | 3077 | 80 | 275 | 450 | 124 | 423 | 22 | 254.985 | 78.79
14:00 | 0 | 0 | 200 | 180 | 0 | 0 | 0 | 366 | 294 |  | 0 | 450 | 306 | 25 | 87 | 15 | 219 | 0 | 177 | 25 | 32 | 82 | 22 | 0 | 0 | 0 | 17 | 17 | 35 | 19 | 19 | 17 | 25 | 24 | 8 | 0 | 80 | 0 | 120 | 0 | 8 | 220 | 0 | 0 | 0 |  | 6 | 41 | 50 | 47 | 7 | 5 | 11 | 4 | 0 | 0 | 0 | 270 | 265 | 147 | 0 | 0 | 0 | 0 | 0 | 43 | 0 | 28 | 43 | 20 | 10 | 32 | 20 | 122 | 23 | 0 | 16 | 2 | 30 | 0 | 50 | 44 | 112 | 0 | 18 | 78 | 0 | 115 | 17 | 0 | 10 | 280 | 24 | 11 | 0 | 130 | 104 | 0 | 74 | 0 | 104 | 4 | 50 | 52 | 10 | 405 | 19 | 52 | 97 | 1 | 123 | 17 | 55 | 70 | 29 | 38 | 350 | 17 | 16 | 72 | 34 | 0 | 17 | 31 | 72 | 0 | 230 | 72 | 0 | 0 | 22 |  | 899 | 0 | 85 | 0 | 64 | 120 | 0 | 0 | 10 | 34 | 0 | 136 | 25 | 32 | 0 | 0 | 0 | 35 | 0 | 48 | 28 | 34 | 35 | 8 | 29 | 0 | 0 | 8 | 0 | 0 | 220 | 0 | 0 | 0 | 0 | 0 | 156 | 0 | 0 | 136 | 0 | 300 | 35 | 50 | 35 | 32 | 34 | 0 | 7 | 35 | 1244 | 223 | 0 | 0 | 2 | 40 | 36 | 0 | 0 | 617 | 11 | 250 | 767 | 199 | 0 |  | 7457 | 6059 | 13516 | 3965 | 899 | 2219 | 154 | 1904 | 3098 | 80 | 276 | 464 | 122 | 313 | 22 | 303.69 | 78.67
15:00 | 0 | 0 | 200 | 180 | 0 | 0 | 0 | 366 | 294 |  | 0 | 450 | 300 | 25 | 87 | 15 | 220 | 0 | 175 | 26 | 32 | 82 | 22 | 0 | 0 | 0 | 17 | 17 | 35 | 19 | 19 | 17 | 25 | 24 | 8 | 0 | 80 | 0 | 120 | 0 | 16 | 221 | 0 | 0 | 0 |  | 6 | 42 | 50 | 47 | 12 | 6 | 11 | 2 | 0 | 0 | 0 | 270 | 230 | 157 | 0 | 0 | 0 | 0 | 0 | 43 | 0 | 22 | 43 | 20 | 10 | 32 | 20 | 134 | 24 | 0 | 16 | 2 | 30 | 0 | 50 | 44 | 112 | 0 | 50 | 78 | 0 | 115 | 17 | 0 | 10 | 300 | 24 | 11 | 0 | 115 | 171 | 0 | 74 | 0 | 105 | 5 | 50 | 52 | 12 | 403 | 19 | 52 | 97 | 0 | 123 | 17 | 55 | 70 | 29 | 38 | 350 | 17 | 13 | 72 | 34 | 0 | 17 | 9 | 72 | 11 | 230 | 72 | 0 | 0 | 28 |  | 900 | 0 | 80 | 0 | 64 | 120 | 0 | 0 | 10 | 34 | 0 | 129 | 24 | 32 | 0 | 0 | 0 | 35 | 5 | 48 | 28 | 34 | 37 | 8 | 29 | 0 | 0 | 8 | 0 | 0 | 220 | 0 | 0 | 0 | 0 | 0 | 155 | 0 | 0 | 136 | 0 | 276 | 35 | 100 | 35 | 32 | 34 | 0 | 6 | 55 | 1244 | 223 | 0 | 0 | 3 | 91 | 36 | 0 | 0 | 617 | 8 | 250 | 760 | 111 | 0 |  | 7544 | 6052 | 13596 | 3959 | 900 | 2206 | 271 | 1938 | 3091 | 80 | 275 | 466 | 134 | 248 | 28 | 366.72 | 78.93
16:00 | 0 | 0 | 200 | 180 | 0 | 0 | 0 | 361 | 294 |  | 0 | 450 | 305 | 30 | 87 | 15 | 213 | 0 | 182 | 25 | 50 | 82 | 22 | 0 | 0 | 0 | 17 | 35 | 35 | 19 | 19 | 17 | 25 | 24 | 8 | 0 | 80 | 0 | 120 | 0 | 17 | 220 | 0 | 0 | 0 |  | 6 | 42 | 50 | 47 | 13 | 23 | 11 | 3 | 0 | 0 | 0 | 270 | 230 | 160 | 0 | 0 | 0 | 0 | 0 | 43 | 0 | 28 | 43 | 20 | 10 | 32 | 20 | 132 | 26 | 0 | 16 | 1 | 30 | 0 | 50 | 44 | 112 | 0 | 29 | 84 | 0 | 117 | 17 | 0 | 10 | 315 | 24 | 11 | 0 | 110 | 0 | 0 | 68 | 0 | 105 | 4 | 50 | 52 | 12 | 402 | 19 | 52 | 97 | 1 | 122 | 17 | 55 | 70 | 28 | 38 | 350 | 16 | 3 | 72 | 34 | 0 | 17 | 14 | 72 | 16 | 230 | 54 | 0 | 0 | 11 |  | 900 | 0 | 80 | 0 | 65 | 120 | 0 | 0 | 10 | 30 | 0 | 134 | 22 | 32 | 0 | 0 | 0 | 35 | 14 | 0 | 28 | 34 | 22 | 8 | 30 | 0 | 0 | 8 | 0 | 0 | 187 | 0 | 0 | 0 | 0 | 0 | 155 | 0 | 0 | 135 | 0 | 275 | 35 | 0 | 35 | 32 | 34 | 0 | 4 | 55 | 1244 | 219 | 0 | 0 | 3 | 56 | 36 | 0 | 0 | 617 | 18 | 250 | 765 | 96 | 0 |  | 7392 | 5823 | 13215 | 3942 | 900 | 2226 | 0 | 1989 | 3063 | 80 | 275 | 397 | 132 | 200 | 11 | 596.875 | 79.01
17:00 | 0 | 0 | 200 | 180 | 0 | 0 | 0 | 374 | 270 |  | 0 | 450 | 280 | 34 | 77 | 15 | 170 | 0 | 119 | 25 | 50 | 82 | 22 | 0 | 0 | 0 | 17 | 35 | 35 | 19 | 19 | 17 | 25 | 24 | 8 | 0 | 80 | 0 | 115 | 0 | 22 | 224 | 0 | 0 | 0 |  | 6 | 49 | 50 | 47 | 15 | 39 | 11 | 16 | 0 | 0 | 0 | 270 | 230 | 160 | 0 | 0 | 0 | 0 | 0 | 43 | 0 | 28 | 43 | 20 | 10 | 32 | 20 | 118 | 27 | 0 | 16 | 1 | 30 | 0 | 50 | 48 | 80 | 0 | 30 | 86 | 0 | 115 | 17 | 0 | 10 | 290 | 24 | 11 | 0 | 110 | 0 | 0 | 75 | 0 | 105 | 1 | 50 | 51 | 10 | 368 | 19 | 52 | 97 | 1 | 123 | 17 | 55 | 70 | 28 | 39 | 350 | 16 | 3 | 82 | 34 | 0 | 17 | 6 | 77 | 32 | 230 | 54 | 0 | 0 | 8 |  | 900 | 0 | 80 | 0 | 77 | 120 | 0 | 0 | 19 | 28 | 8 | 100 | 22 | 32 | 0 | 0 | 0 | 35 | 25 | 0 | 28 | 34 | 22 | 8 | 30 | 0 | 0 | 8 | 0 | 0 | 180 | 0 | 0 | 0 | 0 | 0 | 154 | 0 | 0 | 135 | 0 | 301 | 35 | 0 | 35 | 71 | 84 | 0 | 3 | 55 | 1230 | 220 | 0 | 0 | 1 | 23 | 36 | 0 | 0 | 617 | 3 | 250 | 765 | 57 | 0 |  | 7210 | 5831 | 13041 | 3780 | 900 | 2166 | 0 | 2152 | 3042 | 80 | 274 | 422 | 118 | 99 | 8 | 466.995 | 79.09
18:00 | 0 | 0 | 150 | 180 | 0 | 0 | 0 | 340 | 263 |  | 0 | 350 | 272 | 33 | 96 | 15 | 170 | 0 | 118 | 25 | 50 | 82 | 22 | 0 | 0 | 0 | 17 | 35 | 55 | 0 | 19 | 17 | 25 | 24 | 8 | 0 | 80 | 0 | 120 | 0 | 25 | 225 | 0 | 0 | 0 |  | 6 | 57 | 50 | 68 | 22 | 40 | 11 | 20 | 0 | 0 | 0 | 270 | 230 | 162 | 0 | 0 | 0 | 0 | 0 | 10 | 0 | 22 | 43 | 20 | 10 | 32 | 20 | 120 | 28 | 0 | 16 | 0 | 30 | 0 | 33 | 25 | 80 | 0 | 30 | 86 | 0 | 116 | 17 | 0 | 10 | 270 | 24 | 11 | 0 | 112 | 0 | 0 | 78 | 0 | 109 | 1 | 50 | 64 | 15 | 320 | 19 | 52 | 97 | 0 | 122 | 17 | 55 | 88 | 29 | 46 | 320 | 16 | 3 | 90 | 36 | 0 | 17 | 2 | 115 | 34 | 230 | 54 | 0 | 0 | 5 |  | 900 | 0 | 75 | 0 | 81 | 120 | 0 | 0 | 26 | 24 | 24 | 100 | 22 | 32 | 0 | 0 | 0 | 34 | 24 | 0 | 28 | 34 | 26 | 8 | 30 | 0 | 0 | 8 | 0 | 0 | 180 | 0 | 0 | 0 | 0 | 0 | 154 | 0 | 0 | 138 | 0 | 303 | 35 | 0 | 46 | 105 | 85 | 0 | 1 | 55 | 1140 | 182 | 0 | 0 | 0 | 10 | 36 | 0 | 0 | 617 | 0 | 250 | 760 | 7 | 0 |  | 7001 | 5700 | 12701 | 3606 | 900 | 1926 | 0 | 2390 | 2947 | 80 | 274 | 429 | 120 | 24 | 5 | 142.295 | 79.17
18:30 | 0 | 0 | 0 | 0 | 0 | 0 | 0 | 0 | 0 |  | 0 | 0 | 0 | 0 | 0 | 0 | 0 | 0 | 0 | 0 | 0 | 0 | 0 | 0 | 0 | 0 | 0 | 0 | 0 | 0 | 0 | 0 | 0 | 0 | 0 | 0 | 0 | 0 | 0 | 0 | 0 | 0 | 0 | 0 | 0 |  | 0 | 0 | 0 | 0 | 0 | 0 | 0 | 0 | 0 | 0 | 0 | 0 | 0 | 0 | 0 | 0 | 0 | 0 | 0 | 0 | 0 | 0 | 0 | 0 | 0 | 0 | 0 | 0 | 0 | 0 | 0 | 0 | 0 | 0 | 0 | 0 | 0 | 0 | 0 | 0 | 0 | 0 | 0 | 0 | 0 | 0 | 0 | 0 | 0 | 0 | 0 | 0 | 0 | 0 | 0 | 0 | 0 | 0 | 0 | 0 | 0 | 0 | 0 | 0 | 0 | 0 | 0 | 0 | 0 | 0 | 0 | 0 | 0 | 0 | 0 | 0 | 0 | 0 | 0 | 0 | 0 | 0 | 0 | 0 | 0 |  | 0 | 0 | 0 | 0 | 0 | 0 | 0 | 0 | 0 | 0 | 0 | 0 | 0 | 0 | 0 | 0 | 0 | 0 | 0 | 0 | 0 | 0 | 0 | 0 | 0 | 0 | 0 | 0 | 0 | 0 | 0 | 0 | 0 | 0 | 0 | 0 | 0 | 0 | 0 | 0 | 0 | 0 | 0 | 0 | 0 | 0 | 0 | 0 | 0 | 0 | 0 | 0 | 0 | 0 | 0 | 0 | 0 | 0 | 0 | 0 | 0 | 0 | 0 | 0 | 0 |  | 0 | 0 | 0 | 0 | 0 | 0 | 0 | 0 | 0 | 0 | 0 | 0 | 0 | 0 | 0 | 0 | 0
19:00 | 0 | 0 | 190 | 180 | 0 | 0 | 0 | 333 | 294 |  | 0 | 450 | 303 | 34 | 96 | 15 | 215 | 0 | 179 | 40 | 64 | 130 | 22 | 0 | 0 | 0 | 17 | 35 | 55 | 19 | 19 | 17 | 25 | 24 | 51 | 0 | 80 | 0 | 115 | 0 | 25 | 220 | 0 | 0 | 0 |  | 6 | 58 | 50 | 70 | 24 | 40 | 11 | 17 | 0 | 0 | 0 | 270 | 230 | 162 | 0 | 0 | 0 | 0 | 0 | 24 | 0 | 22 | 43 | 20 | 10 | 32 | 20 | 150 | 31 | 0 | 16 | 0 | 30 | 0 | 50 | 40 | 80 | 0 | 35 | 86 | 0 | 116 | 17 | 0 | 10 | 280 | 24 | 11 | 0 | 112 | 71 | 0 | 86 | 0 | 115 | 0 | 90 | 104 | 59 | 392 | 76 | 66 | 97 | 0 | 200 | 17 | 55 | 88 | 55 | 80 | 350 | 17 | 0 | 90 | 68 | 0 | 17 | 0 | 96 | 34 | 230 | 90 | 0 | 0 | 4 |  | 899 | 0 | 50 | 0 | 93 | 120 | 0 | 0 | 31 | 34 | 24 | 134 | 30 | 64 | 0 | 0 | 0 | 34 | 25 | 80 | 21 | 34 | 37 | 8 | 30 | 0 | 0 | 8 | 0 | 0 | 200 | 0 | 0 | 0 | 0 | 0 | 140 | 0 | 0 | 138 | 0 | 303 | 35 | 4 | 90 | 105 | 85 | 0 | 0 | 55 | 1120 | 223 | 0 | 5 | 0 | 0 | 93 | 100 | 0 | 617 | 0 | 250 | 756 | 0 | 0 |  | 8091 | 6075 | 14166 | 3873 | 899 | 2190 | 75 | 2971 | 2943 | 80 | 360 | 621 | 150 | 0 | 4 | 213 | 79.41
19:30 | 0 | 0 | 200 | 180 | 0 | 0 | 0 | 375 | 318 |  | 0 | 450 | 278 | 33 | 96 | 26 | 218 | 0 | 175 | 40 | 82 | 130 | 11 | 0 | 0 | 0 | 17 | 35 | 55 | 19 | 19 | 17 | 25 | 24 | 51 | 0 | 80 | 0 | 120 | 0 | 25 | 225 | 0 | 0 | 0 |  | 6 | 62 | 50 | 70 | 24 | 40 | 11 | 28 | 0 | 0 | 0 | 270 | 230 | 164 | 0 | 0 | 0 | 0 | 0 | 43 | 0 | 24 | 43 | 20 | 10 | 32 | 20 | 126 | 45 | 0 | 16 | 0 | 30 | 0 | 50 | 46 | 112 | 0 | 61 | 86 | 0 | 116 | 17 | 0 | 10 | 275 | 24 | 11 | 0 | 114 | 77 | 0 | 86 | 0 | 115 | 0 | 100 | 140 | 115 | 367 | 85 | 88 | 97 | 0 | 246 | 17 | 55 | 88 | 76 | 82 | 350 | 17 | 0 | 108 | 68 | 0 | 17 | 0 | 72 | 34 | 230 | 95 | 0 | 0 | 4 |  | 903 | 0 | 50 | 0 | 96 | 120 | 0 | 0 | 38 | 45 | 32 | 120 | 30 | 64 | 0 | 0 | 0 | 34 | 25 | 91 | 21 | 34 | 37 | 8 | 25 | 0 | 0 | 8 | 0 | 0 | 210 | 0 | 0 | 0 | 0 | 0 | 188 | 0 | 0 | 138 | 0 | 308 | 35 | 82 | 95 | 105 | 85 | 0 | 0 | 55 | 1210 | 220 | 0 | 17 | 0 | 0 | 112 | 100 | 0 | 617 | 0 | 250 | 756 | 0 | 0 |  | 8439 | 6364 | 14803 | 3937 | 903 | 2254 | 159 | 3233 | 3043 | 80 | 408 | 656 | 126 | 0 | 4 | 379.135 | 0
20:00 | 0 | 0 | 200 | 180 | 0 | 0 | 0 | 373 | 318 |  | 0 | 450 | 286 | 32 | 87 | 26 | 215 | 0 | 175 | 41 | 82 | 130 | 13 | 0 | 0 | 0 | 35 | 35 | 55 | 19 | 19 | 18 | 25 | 24 | 51 | 0 | 80 | 0 | 122 | 0 | 25 | 225 | 0 | 0 | 0 |  | 6 | 67 | 50 | 70 | 24 | 40 | 11 | 30 | 0 | 0 | 0 | 270 | 230 | 164 | 0 | 0 | 0 | 0 | 0 | 43 | 0 | 28 | 43 | 20 | 10 | 32 | 20 | 124 | 44 | 0 | 16 | 0 | 30 | 0 | 50 | 47 | 112 | 0 | 51 | 86 | 0 | 115 | 17 | 0 | 10 | 280 | 25 | 11 | 0 | 115 | 47 | 0 | 87 | 0 | 113 | 0 | 100 | 131 | 115 | 368 | 85 | 88 | 97 | 0 | 254 | 17 | 55 | 88 | 76 | 82 | 350 | 17 | 0 | 108 | 68 | 0 | 17 | 0 | 72 | 34 | 230 | 143 | 0 | 0 | 6 |  | 847 | 0 | 60 | 0 | 97 | 120 | 0 | 0 | 28 | 47 | 32 | 120 | 30 | 64 | 0 | 0 | 0 | 34 | 24 | 91 | 21 | 34 | 38 | 8 | 30 | 0 | 0 | 8 | 0 | 0 | 220 | 0 | 0 | 0 | 0 | 0 | 202 | 0 | 0 | 139 | 0 | 324 | 35 | 70 | 95 | 105 | 85 | 0 | 0 | 55 | 1220 | 220 | 0 | 17 | 0 | 0 | 113 | 70 | 0 | 617 | 0 | 250 | 754 | 0 | 0 |  | 8480 | 6324 | 14804 | 3936 | 847 | 2286 | 117 | 3245 | 3061 | 80 | 392 | 710 | 124 | 0 | 6 | 339.98 | 79.33
21:00 | 0 | 0 | 200 | 180 | 0 | 0 | 0 | 371 | 319 |  | 0 | 450 | 288 | 34 | 90 | 25 | 170 | 0 | 118 | 41 | 82 | 130 | 22 | 0 | 0 | 0 | 17 | 35 | 55 | 19 | 19 | 18 | 25 | 24 | 51 | 0 | 80 | 0 | 115 | 0 | 25 | 226 | 0 | 0 | 0 |  | 6 | 67 | 50 | 70 | 20 | 40 | 11 | 30 | 0 | 0 | 0 | 270 | 230 | 172 | 0 | 0 | 0 | 0 | 0 | 43 | 0 | 28 | 43 | 19 | 10 | 32 | 20 | 114 | 49 | 0 | 16 | 0 | 0 | 0 | 0 | 0 | 80 | 0 | 0 | 30 | 0 | 0 | 0 | 0 | 0 | 275 | 0 | 0 | 0 | 115 | 10 | 0 | 87 | 0 | 127 | 0 | 100 | 156 | 142 | 366 | 85 | 88 | 97 | 0 | 262 | 17 | 55 | 88 | 78 | 82 | 350 | 17 | 0 | 108 | 68 | 0 | 17 | 0 | 59 | 34 | 230 | 144 | 0 | 0 | 0 |  | 846 | 0 | 60 | 0 | 97 | 120 | 0 | 0 | 24 | 55 | 32 | 100 | 33 | 64 | 0 | 0 | 0 | 34 | 32 | 91 | 21 | 34 | 37 | 8 | 30 | 0 | 0 | 8 | 0 | 0 | 220 | 0 | 0 | 0 | 0 | 0 | 217 | 0 | 0 | 141 | 0 | 335 | 35 | 10 | 95 | 105 | 85 | 0 | 0 | 55 | 1180 | 220 | 0 | 17 | 0 | 0 | 95 | 50 | 0 | 617 | 0 | 250 | 759 | 0 | 0 |  | 7936 | 6212 | 14148 | 3569 | 846 | 2103 | 20 | 3281 | 3026 | 80 | 387 | 722 | 114 | 0 | 0 | 813.66 | 79.41
22:00 | 0 | 0 | 200 | 180 | 0 | 0 | 0 | 369 | 319 |  | 0 | 450 | 288 | 26 | 95 | 15 | 216 | 0 | 130 | 41 | 83 | 130 | 22 | 0 | 0 | 0 | 17 | 35 | 55 | 19 | 19 | 17 | 25 | 24 | 51 | 0 | 80 | 0 | 120 | 0 | 25 | 226 | 0 | 0 | 0 |  | 6 | 67 | 50 | 70 | 23 | 40 | 11 | 30 | 0 | 0 | 0 | 270 | 230 | 175 | 0 | 0 | 0 | 0 | 0 | 43 | 0 | 28 | 43 | 18 | 10 | 33 | 20 | 126 | 81 | 0 | 16 | 0 | 0 | 0 | 20 | 30 | 80 | 0 | 0 | 81 | 0 | 0 | 17 | 0 | 10 | 280 | 0 | 5 | 0 | 112 | 14 | 0 | 88 | 0 | 149 | 0 | 100 | 156 | 145 | 368 | 85 | 88 | 97 | 0 | 259 | 17 | 55 | 88 | 78 | 83 | 350 | 17 | 0 | 108 | 68 | 0 | 17 | 0 | 35 | 34 | 230 | 143 | 0 | 0 | 2 |  | 905 | 0 | 60 | 0 | 97 | 120 | 0 | 0 | 20 | 51 | 32 | 132 | 34 | 64 | 0 | 0 | 0 | 34 | 24 | 91 | 21 | 34 | 37 | 8 | 30 | 0 | 0 | 8 | 0 | 0 | 220 | 0 | 0 | 0 | 0 | 0 | 218 | 0 | 0 | 140 | 0 | 348 | 35 | 10 | 95 | 105 | 85 | 0 | 0 | 55 | 1210 | 220 | 0 | 17 | 0 | 0 | 95 | 50 | 0 | 617 | 0 | 250 | 764 | 0 | 0 |  | 8176 | 6336 | 14512 | 3719 | 905 | 2233 | 24 | 3269 | 3061 | 80 | 388 | 705 | 126 | 0 | 2 | 609.29 | 79.49
23:00 | 0 | 0 | 200 | 180 | 0 | 0 | 0 | 367 | 319 |  | 0 | 450 | 281 | 24 | 95 | 15 | 137 | 0 | 160 | 18 | 83 | 130 | 23 | 0 | 0 | 0 | 0 | 35 | 35 | 19 | 19 | 19 | 25 | 24 | 51 | 0 | 80 | 0 | 122 | 0 | 8 | 226 | 0 | 0 | 0 |  | 6 | 67 | 50 | 70 | 0 | 40 | 11 | 35 | 0 | 0 | 0 | 270 | 230 | 180 | 0 | 0 | 0 | 0 | 0 | 43 | 0 | 28 | 43 | 18 | 8 | 33 | 20 | 128 | 70 | 0 | 16 | 0 | 0 | 0 | 17 | 43 | 80 | 0 | 0 | 81 | 0 | 0 | 17 | 0 | 10 | 290 | 24 | 5 | 0 | 113 | 14 | 0 | 68 | 0 | 75 | 0 | 100 | 156 | 150 | 403 | 19 | 88 | 97 | 0 | 266 | 17 | 55 | 88 | 37 | 83 | 350 | 17 | 0 | 108 | 68 | 0 | 17 | 0 | 32 | 34 | 230 | 143 | 0 | 0 | 3 |  | 908 | 0 | 70 | 0 | 96 | 120 | 0 | 0 | 20 | 51 | 32 | 133 | 35 | 64 | 0 | 0 | 0 | 34 | 24 | 91 | 21 | 34 | 37 | 8 | 30 | 0 | 0 | 8 | 0 | 0 | 220 | 0 | 0 | 0 | 0 | 0 | 218 | 0 | 0 | 135 | 0 | 345 | 35 | 10 | 95 | 105 | 34 | 0 | 0 | 55 | 1244 | 220 | 0 | 17 | 0 | 0 | 90 | 100 | 0 | 617 | 0 | 250 | 761 | 0 | 0 |  | 7909 | 6367 | 14276 | 3729 | 908 | 2249 | 24 | 2920 | 3092 | 80 | 438 | 705 | 128 | 0 | 3 | 834.67 | 79.53
24:00 | 0 | 0 | 200 | 180 | 0 | 0 | 0 | 367 | 319 |  | 0 | 450 | 279 | 10 | 95 | 15 | 21 | 0 | 179 | 17 | 83 | 130 | 22 | 0 | 0 | 0 | 0 | 35 | 35 | 19 | 19 | 19 | 25 | 24 | 8 | 0 | 80 | 0 | 120 | 0 | 8 | 228 | 0 | 0 | 0 |  | 6 | 67 | 50 | 47 | 0 | 40 | 10 | 34 | 0 | 0 | 0 | 270 | 230 | 188 | 0 | 0 | 0 | 0 | 0 | 43 | 0 | 28 | 43 | 18 | 8 | 33 | 20 | 120 | 70 | 0 | 15 | 0 | 30 | 0 | 17 | 44 | 112 | 0 | 0 | 81 | 0 | 50 | 17 | 0 | 10 | 280 | 24 | 5 | 0 | 113 | 14 | 0 | 68 | 0 | 38 | 0 | 25 | 82 | 150 | 404 | 19 | 35 | 97 | 0 | 156 | 17 | 55 | 17 | 10 | 76 | 350 | 17 | 0 | 72 | 68 | 0 | 17 | 0 | 18 | 17 | 230 | 35 | 0 | 0 | 2 |  | 908 | 0 | 65 | 0 | 96 | 120 | 0 | 0 | 11 | 51 | 33 | 128 | 31 | 64 | 0 | 0 | 0 | 34 | 24 | 0 | 21 | 34 | 37 | 8 | 35 | 0 | 0 | 8 | 0 | 0 | 180 | 0 | 0 | 0 | 0 | 0 | 218 | 0 | 0 | 134 | 0 | 346 | 36 | 100 | 35 | 32 | 34 | 0 | 0 | 55 | 1244 | 220 | 0 | 17 | 0 | 0 | 35 | 150 | 0 | 501 | 0 | 250 | 766 | 0 | 0 |  | 7199 | 6061 | 13260 | 3708 | 908 | 2266 | 114 | 2131 | 2941 | 80 | 488 | 502 | 120 | 0 | 2 | 1279.7 | 79.57
KWH | 0 | 0 | 4851969 | 4315500 | 0 | 0 | 0 | 9080830 | 7098000 |  | 0 | 10199500 | 7167971 | 448320 | 1727267 | 320462 | 4130384 | 0 | 4245000 | 439680 | 933264 | 1922880 | 540752 | 0 | 0 | 0 | 411120 | 500973 | 534824 | 426348 | 456000 | 347760 | 671000 | 560200 | 363840 | 0 | 1794000 | 0 | 2800000 | 0 | 314569 | 5305654 | 0 | 0 | 0 |  | 148320 | 1112448 | 1177509 | 1017120 | 166080 | 482400 | 228096 | 517920 | 0 | 0 | 0 | 6909300 | 5348000 | 4200000 | 0 | 0 | 0 | 0 | 0 | 963360 | 0 | 832832 | 793632 | 467208 | 243540 | 807800 | 480310 | 2866560 | 1045440 | 0 | 378684 | 12350 | 616000 | 0 | 1025400 | 1027512 | 2500936 | 0 | 840 | 1789440 | 0 | 2339340 | 378000 | 0 | 243720 | 7157000 | 527040 | 194576 | 0 | 2734908 | 1418399 | 0 | 1747200 | 0 | 1813248 | 105300 | 1265280 | 1577760 | 983563 | 9251000 | 690000 | 1243200 | 2356036 | 18840 | 3229200 | 625658 | 1324794 | 1193580 | 635040 | 1002240 | 8359900 | 253440 | 251230 | 1545120 | 1061345 | 0 | 439920 | 210592 | 1382400 | 536400 | 5842300 | 1381672 | 0 | 0 | 238560 |  | 21884354 | 0 | 2315520 | 0 | 1666560 | 2999146 | 0 | 0 | 314880 | 896896 | 562875 | 3035000 | 635469 | 896928 | 0 | 0 | 0 | 449072 | 189261 | 659688 | 615000 | 782344 | 466900 | 200443 | 445792 | 0 | 0 | 172206 | 0 | 0 | 4811900 | 0 | 0 | 0 | 0 | 0 | 4110827 | 0 | 0 | 3637718 | 0 | 7920363 | 849600 | 759188 | 1209696 | 1193184 | 1169673 | 0 | 38619 | 1135488 | 31242600 | 5341227 | 0 | 286800 | 31540 | 607680 | 813696 | 1446992 | 0 | 13323640 | 231684 | 6021800 | 18158182 | 1394970 | 0 |  | 174624905 | 144925401 | 319550306 | 93968463 | 21884354 | 53587818 | 2177587 | 48165242 | 73558122 | 1794000 | 8556965 | 9849830 | 2866560 | 2902805 | 238560 | 0
Fuel Cost | 0 | 0 | 7083874.74 | 6430095 | 0 | 0 | 0 | 9534871.5 | 7665840 |  | 0 | 11117455 | 7956447.81 | 5012217.6 | 22886287.75 | 4246121.5 | 4626030.08 | 0 | 7428750 | 6428121.6 | 13131024.48 | 31169884.8 | 4985733.44 | 0 | 0 | 0 | 5229446.4 | 6763135.5 | 7171989.84 | 319761 | 342000 | 0 | 0 | 0 | 6188918.4 | 0 | 484380 | 0 | 5292000 | 0 | 5143203.15 | 5517880.16 | 0 | 0 | 0 |  | 1935576 | 18555632.64 | 20041203.18 | 13741291.2 | 2105894.4 | 5581368 | 289681.92 | 1724673.6 | 0 | 0 | 0 | 7669323 | 5829320 | 4872000 | 0 | 0 | 0 | 0 | 0 | 1608811.2 | 0 | 14383008.64 | 10674350.4 | 640074.96 | 182655 | 1413650 | 360232.5 | 20581900.8 | 1139529.6 | 0 | 515010.24 | 196859 | 843920 | 0 | 1784196 | 1777595.76 | 2876076.4 | 0 | 1629.6 | 4079923.2 | 0 | 2362733.4 | 812700 | 0 | 482565.6 | 7157000 | 395280 | 147877.76 | 0 | 37331494.2 | 29729643.04 | 0 | 23552256 | 0 | 25113484.8 | 1230957 | 13057689.6 | 21552201.6 | 13051881.01 | 8510920 | 8390400 | 17976672 | 29803855.4 | 0 | 37910808 | 6813415.62 | 14082560.22 | 16196880.6 | 8185665.6 | 11806387.2 | 7691108 | 3282048 | 3630273.5 | 19607572.8 | 12078106.1 | 0 | 5745355.2 | 2516574.4 | 20694528 | 7064388 | 0 | 0 | 0 | 0 | 0 |  | 65653062 | 0 | 2593382.4 | 0 | 17348889.6 | 49485909 | 0 | 0 | 5670988.8 | 16144128 | 8088513.75 | 3399200 | 1232809.86 | 9776515.2 | 0 | 0 | 0 | 7530937.44 | 3310174.89 | 10317520.32 | 4735500 | 12955616.64 | 7895279 | 2732038.09 | 7520511.04 | 0 | 0 | 130359.942 | 0 | 0 | 25454951 | 0 | 0 | 0 | 0 | 0 | 71775039.42 | 0 | 0 | 4219752.88 | 0 | 7841159.37 | 11418624 | 15920172.36 | 14310703.68 | 17241508.8 | 14854847.1 | 0 | 426739.95 | 13784824.32 | 281495826 | 5448051.54 | 0 | 2122320 | 356717.4 | 7128086.4 | 12473959.68 | 0 | 0 | 0 | 0 | 0 | 0 | 0 | 0 |  | 755526139.64 | 742794619.872 | 1498320759.512 | 100595603.682 | 65653062 | 62752605.34 | 45649815.4 | 616366190.47 | 306950777 | 484380 | 121260948.42 | 142539268.75 | 20581900.8 | 15486207.65 | 0 | 0
Yesterday Day Peak | 0 | 0 | 200 | 180 | 0 | 0 | 0 | 387 | 294 |  | 0 | 450 | 300 | 23 | 95 | 15 | 213 | 0 | 178 | 25 | 32 | 82 | 22 | 0 | 0 | 0 | 17 | 17 | 17 | 19 | 19 | 12 | 25 | 24 | 8 | 0 | 75 | 0 | 117 | 0 | 8 | 227 | 0 | 0 | 0 |  | 6 | 32 | 50 | 47 | 0 | 6 | 8 | 3 | 0 | 0 | 0 | 270 | 265 | 147 | 0 | 0 | 0 | 0 | 0 | 43 | 0 | 37 | 25 | 20 | 10 | 33 | 20 | 124 | 27 | 0 | 16 | 2 | 30 | 0 | 47 | 43 | 112 | 0 | 20 | 78 | 0 | 115 | 17 | 0 | 10 | 285 | 24 | 11 | 0 | 115 | 150 | 0 | 70 | 0 | 73 | 18 | 50 | 51 | 12 | 405 | 19 | 52 | 97 | 1 | 122 | 17 | 55 | 70 | 28 | 38 | 350 | 17 | 32 | 54 | 34 | 0 | 17 | 36 | 72 | 17 | 230 | 72 | 0 | 0 | 21 |  | 899 | 0 | 95 | 0 | 62 | 120 | 0 | 0 | 10 | 22 | 0 | 128 | 22 | 32 | 0 | 0 | 0 | 35 | 0 | 45 | 28 | 34 | 38 | 8 | 25 | 0 | 0 | 8 | 0 | 0 | 220 | 0 | 0 | 0 | 0 | 0 | 155 | 0 | 0 | 138 | 0 | 314 | 35 | 50 | 35 | 32 | 34 | 0 | 4 | 35 | 1210 | 223 | 0 | 0 | 1 | 82 | 36 | 0 | 0 | 518 | 36 | 250 | 761 | 178 | 0 |  | 13417 | DayPeak
Yesterday Evening Peak | 0 | 0 | 200 | 180 | 0 | 0 | 0 | 373 | 318 | 0 | 0 | 450 | 286 | 32 | 87 | 26 | 215 | 0 | 175 | 41 | 82 | 130 | 13 | 0 | 0 | 0 | 35 | 35 | 55 | 19 | 19 | 18 | 25 | 24 | 51 | 0 | 80 | 0 | 122 | 0 | 25 | 225 | 0 | 0 | 0 | 0 | 6 | 67 | 50 | 70 | 24 | 40 | 11 | 30 | 0 | 0 | 0 | 270 | 230 | 164 | 0 | 0 | 0 | 0 | 0 | 43 | 0 | 28 | 43 | 20 | 10 | 32 | 20 | 124 | 44 | 0 | 16 | 0 | 30 | 0 | 50 | 47 | 112 | 0 | 51 | 86 | 0 | 115 | 17 | 0 | 10 | 280 | 25 | 11 | 0 | 115 | 47 | 0 | 87 | 0 | 113 | 0 | 100 | 131 | 115 | 368 | 85 | 88 | 97 | 0 | 254 | 17 | 55 | 88 | 76 | 82 | 350 | 17 | 0 | 108 | 68 | 0 | 17 | 0 | 72 | 34 | 230 | 143 | 0 | 0 | 6 |  | 847 | 0 | 60 | 0 | 97 | 120 | 0 | 0 | 28 | 47 | 32 | 120 | 30 | 64 | 0 | 0 | 0 | 34 | 24 | 91 | 21 | 34 | 38 | 8 | 30 | 0 | 0 | 8 | 0 | 0 | 220 | 0 | 0 | 0 | 0 | 0 | 202 | 0 | 0 | 139 | 0 | 324 | 35 | 70 | 95 | 105 | 85 | 0 | 0 | 55 | 1220 | 220 | 0 | 17 | 0 | 0 | 113 | 70 | 0 | 617 | 0 | 250 | 754 | 0 | 0 |  | 14804 | EvPeak
Forecast for Evening | 0 | 0 | 200 | 180 | 0 | 0 | 0 | 390 | 290 | 0 | 0 | 450 | 300 | 34 | 96 | 25 | 330 | 0 | 195 | 40 | 84 | 130 | 22 | 0 | 0 | 0 | 35 | 55 | 55 | 19 | 19 | 21 | 33 | 24 | 25 | 0 | 80 | 0 | 120 | 0 | 25 | 225 |  | 0 | 0 | 0 | 6 | 80 | 50 | 70 | 20 | 47 | 11 | 35 | 0 | 0 | 0 | 300 | 230 | 180 | 0 | 0 | 0 | 0 | 0 | 43 | 0 | 44 | 43 | 20 | 10 | 33 | 20 | 169 | 80 | 0 | 19 | 0 | 30 | 0 | 50 | 48 | 112 | 0 | 60 | 86 | 0 | 115 | 17 | 0 | 10 | 300 | 24 | 11 | 0 | 115 | 250 | 0 | 88 | 0 | 149 | 0 | 100 | 100 | 150 | 400 | 85 | 88 | 97 | 0 | 300 | 17 | 54 | 17 | 75 | 64 | 385 | 17 | 0 | 162 | 68 | 0 | 17 |  | 72 | 34 | 230 | 163 |  | 0 | 25 |  | 930 | 0 | 110 |  | 95 | 120 | 0 | 0 | 30 | 55 | 40 | 135 | 34 | 110 | 0 | 0 | 0 | 35 | 35 | 93 | 21 | 34 | 35 | 8 | 35 | 0 | 0 | 8 | 0 | 0 | 180 | 0 | 0 | 0 |  | 0 | 215 | 0 | 0 | 145 | 0 | 340 | 35 | 200 | 95 | 105 | 85 | 0 | 0 | 55 | 1244 | 220 |  | 150 |  |  | 113 | 220 |  | 500 |  | 250 | 750 |  | 0
Forecast for Day | 0 | 0 | 200 | 180 | 0 | 0 | 0 | 390 | 290 | 0 | 0 | 450 | 300 | 25 | 96 | 15 | 330 | 0 | 190 | 25 | 32 | 48 | 22 | 0 | 0 | 0 | 17 | 35 | 35 | 19 | 19 | 21 | 33 | 24 | 8 | 0 | 80 | 0 | 120 | 0 | 8 | 225 |  | 0 | 0 | 0 | 6 | 40 | 50 | 45 | 0 | 6 | 11 | 25 | 0 | 0 | 0 | 280 | 230 | 180 | 0 | 0 | 0 | 0 | 0 | 43 | 0 | 44 | 43 | 20 | 10 | 33 | 20 | 146 | 30 | 0 | 19 | 1.6 | 30 | 0 | 50 | 48 | 112 | 0 | 0 | 80 | 0 | 115 | 17 | 0 | 10 | 300 | 24 | 11 | 0 | 115 | 150 | 0 | 68 | 0 | 70 | 20 | 37 | 51 | 12 | 400 | 18 | 35 | 97 | 5 | 120 | 17 | 54 | 17 | 27 | 38 | 350 | 17 | 50 | 35 | 34 | 0 | 17 | 30 | 72 | 17 | 230 | 52 |  | 0 | 25 |  | 930 | 0 | 110 | 0 | 80 | 120 | 0 | 0 | 20 | 40 | 32 | 135 | 22 | 48 | 0 | 0 | 0 | 35 | 0 | 0 | 21 | 34 | 35 | 8 | 30 | 0 | 0 | 8 | 0 | 0 | 180 | 0 | 0 | 0 | 0 | 0 | 151 | 0 | 0 | 145 | 0 | 320 | 35 | 200 | 35 | 32 | 34 | 0 | 8 | 35 | 1244 | 220 |  | 17 | 6 | 100 | 35 | 220 |  | 500 | 30 | 250 | 750 | 130 | 0 |  |  |  |  | g | h | o | c | h | t | s
Generation at 08:00(Today) | 0 | 0 | 140 | 180 | 0 | 0 | 0 | 366 | 277 | 0 | 0 | 300 | 268 | 9 | 17 | 15 | 333 | 0 | 120 | 9 | 16 | 48 | 0 | 0 | 0 | 0 | 0 | 0 | 0 | 19 | 19 | 19 | 25 | 24 | 8 | 0 | 80 | 0 | 115 | 0 | 8 | 225 | 0 | 0 | 0 | 0 | 6 | 40 | 50 | 47 | 0 | 6 | 10 | 36 | 0 | 0 | 0 | 280 | 230 | 185 | 0 | 0 | 0 | 0 | 0 | 43 | 0 | 28 | 16 | 20 | 8 | 33 | 20 | 118 | 44 | 0 | 16 | 1 | 30 | 0 | 42 | 45 | 80 | 0 | 0 | 72 | 0 | 115 | 17 | 0 | 10 | 280 | 24 | 11 | 0 | 15 | 0 | 0 | 68 | 0 | 36 | 1 | 25 | 35 | 5 | 320 | 19 | 35 | 17 | 3 | 87 | 17 | 55 | 17 | 9 | 38 | 350 | 53 | 21 | 35 | 34 | 0 | 17 | 17 | 18 | 17 | 230 | 17 | 0 | 0 | 0 | 0 | 911 | 0 | 100 | 0 | 16 | 120 | 0 | 0 | 0 | 0 | 8 | 80 | 22 | 16 | 0 | 0 | 0 | 0 | 0 | 0 | 21 | 8 | 0 | 8 | 0 | 0 | 0 | 8 | 0 | 0 | 180 | 0 | 0 | 0 | 0 | 0 | 155 | 0 | 0 | 144 | 0 | 300 | 53 | 0 | 35 | 15 | 34 | 0 | 0 | 35 | 1100 | 183 | 0 | 35 | 1 | 43 | 0 | 0 | 0 | 500 | 5 | 250 | 751 | 27 | 0 | 0 |  |  |  | 154.3902 | 21.7207 | 57.8071 | 51.1145 | 0.30738 | 3.5482 | 3.5023
292.3904
| Minimum Generation |  | 12071 | 7:00
| Highest Generation |  | 14804 | 20:00
| Day Peak Generation |  | 13417 | 12:00
| Evening Peak Generation |  | 14804 | 20:00
| HVDC Max Flow |  | 908 | 23:00
| HVDC EvPeak Flow |  | 847 | 20:00
| Load factor L.F |  | 89.94% | [163 empty] | 1275.5

## P1
POWER GRID COMPANY OF BANGLADESH LTD.
NATIONAL LOAD DESPATCH CENTER
DAILY REPORT
[7 empty] | Reporting Date : | 2023-07-28
Till now the maximum generation is : - |  |  |  | 15648 | 21:00 | Hrs on | 2023-04-19
The Summary of Yesterday's |  |  | 2023-07-27 | Generation & Demand |  | Today's Actual Min Gen. & Probable Gen. & Demand
Day Peak Generation : |  |  | 13417 | MW Hour : | 12:00 | Min. Gen. at | 8:00 | 11378
Evening Peak Generation : |  |  | 14804 | MW Hour : | 20:00 | Available Max Generation : |  | 16062
E.P. Demand (at gen end) : |  |  | 15160 | MW Hour : | 20:00 | Max Demand (Evening) : |  | 14500
Maximum Generation : |  |  | 14804 | MW Hour : | 20:00 | Reserve(Generation end) |  | 1562
Total Gen. (MKWH) : |  |  | 319.5503 | System Load Factor : | 89.94% | Load Shed : |  | 0
EXPORT / IMPORT THROUGH EAST-WEST INTERCONNECTOR
Export from East grid to West grid :- Maximum |  |  |  | 560 | MW at | 21:00 | Energy
Import from West grid to East grid :- Maximum |  |  |  | - | MW at | - | Energy | -
|  | Water Level of Kaptai Lake at 6:00 A M on |  | 2023-07-28
Actual : |  | 79.87 | Ft.(MSL) , | Rule curve : | 88.32 | Ft.( MSL )
Gas Consumed : |  | Total = | 1170.26 | MMCFD. | Oil Consumed (PDB) :
HSD :
FO :
Cost of the Consumed Fuel (PDB+Pvt) : |  |  | Gas : | 163348209.022
: |  |  | Coal : | 306950777 | Oil : | 925816223.04 | Total : | 1396115209.062
Load Shedding & Other Information
Area |  | Yesterday |  |  |  | Today
|  |  |  | Estimated Demand (S/S end) |  | Estimated Shedding (S/S end) |  | Rates of Shedding
|  | MW |  | MW |  |  | MW | (On Estimated Demand)
Dhaka |  | 0 | 0:00 | 4857.5703 |  |  | 0 | 0%
Chittagong Area |  | 0 | 0:00 | 1336.484 |  |  | 0 | 0%
Khulna Area |  | 0 | 0:00 | 1872.677 |  |  | 0 | 0%
Rajshahi Area |  | 0 | 0:00 | 1628.1782 |  |  | 0 | 0%
Cumilla Area |  | 25 | 600:00 | 1339.4547 |  |  | 0 | 0%
Mymensingh Area |  | 193 | 4632:00 | 996.477 |  |  | 0 | 0%
Sylhet Area |  | 0 | 0:00 | 558.2777 |  |  | 0 | 0%
Barisal Area |  | 0 | 0:00 | 465.5121 |  |  | 0 | 0%
Rangpur Area |  | 122 | 2928:00 | 910.4541 |  |  | 0 | 0%
Total |  | 340 |  | 13965.0851 |  |  | 0
Information of the Generating Units under shut down.
|  | Planned Shut- Down |  |  | Forced Shut- Down
1) Barapukuria ST: Unit- 1,2
2) Ghorasal-3,7
3) Shajibazar 330 MW
4) Baghabari-71,100 MW
5) Raozan unit-2
6) Siddhirganj 210 MW .
Outage | Restore | Additional Information of Machines, lines, Interruption / Forced Load shed etc. | [5 empty] | Remark
Time | Time
8:13 | 16:34 | Shahjibazar 132/33kV S/S TR-02 LT Scheduled S/D Due to 33 KV Habiganj New Feeder Isolator Hot Spot Maiintenece
Work By BPDB.
8:13 | 14:59 | Shahjibazar 132/33kV S/S TR-02 HT Scheduled S/D Due to 33 KV Habiganj New Feeder Isolator Hot Spot Maiintenece
Work By BPDB Habigonj.
- | 8:53 | Brahmanbaria 132/33kV S/S 402T HT is restored.
- | 8:54 | Brahmanbaria 132/33kV S/S 402T LT is restored.
- | 9:06 | Kurigram 132/33kV S/S Capacitor Bank is restored.
9:08 | 17:41 | Bogura-Natore 132 kV Ckt-1 Project Work S/D from Natore 132/33kV end. and from Bogura 132/33kV end Due to
Rooppur-Bogura 400KV line work.
9:09 | 17:42 | Bogura-Natore 132 kV Ckt-2 Scheduled S/D from Bogura 132/33kV end Due to Rooppur-Bogura 400KV line work.
and from Natore 132/33kVend.
- | 9:42 | Noapara 132/33kV S/S BUS A is restored.
- | 9:42 | Khulna(C )-Noapara 132kV Ckt-1 is restored.
- | 9:42 | Khulna(C )-Noapara 132kV Ckt-1 is restored.
- | 9:48 | Ashuganj South 360MW ST was sync.
11:15 | 13:22 | Magura 132/33kV S/S T-3 LT Forced S/D Due to Forced S/D for Buchholz alarm by annunciator.
11:16 | 13:22 | Magura 132/33kV S/S T-3 HT Forced S/D Due to Forced S/D for Buchholz alarm by annunciator.
11:26 | 13:12 | Chowmuhani 132/33kV S/S TR3 Forced S/D Due to Station supply Transformer Fuse maintenance. |  |  |  |  | 10.0MW load interrup.
12:00 | - | Day peak Generation : 13418 MW
12:53 | 13:00 | Ashuganj 230/132/33kV S/S TR-OAT-11 HT Tripped showing Over current relay, No. 2 master trip relay relays.
12:53 | 13:00 | Ashuganj 230/132/33kV S/S TR-OAT-11 LT Tripped showing No Relay relays.
- | 13:30 | Aminbazar-Keraniganj 230kV Ckt-1 is restored.
13:38 | 15:21 | Benapole 132/33kV S/S Transformer-1(406T) LT Forced S/D Due to red hot at 33kv sharsha feeder Y phase. |  |  |  |  | 20.0MW load interrup.
13:39 | 15:20 | Benapole 132/33kV S/S Transformer-1(406T) HT Forced S/D Due to red hot at 33kv sharsha feeder Y phase. |  |  |  |  | 20.0MW load interrup.
14:55 | - | Magura 132/33kV S/S T-3 HT Tripped showing PRD relays Due to PRD OPERATE.
19:50 | 21:54 | Cumilla(N)-Daudkandi 132 kV Ckt-1 Forced S/D from Cumilla(N) 230/132/33kV end Due to 132 KV Line D/S R-Phase
Contact Point Red hot maintenance work.
20:00 | - | Evening Peak Generation = 14,804MW
20:16 | 20:42 | Fenchuganj 230/132/33kV S/S AT-02 HT Tripped showing REC 670, RET 615 relays Due to 67 HV Dir O/C Trip. |  |  |  |  | 47.0MW load interrup.
20:17 | 20:34 | Ashuganj 230/132/33kV S/S TR-OAT-11 LT Tripped showing Over current, Master trip-2 relays.
20:17 | 21:02 | Chattak-Sunamganj 132 kV Ckt-1 Tripped from Sunamganj 132/33kV end showing N/A relays. |  |  |  |  | 40.0MW load interrup. Sunamganj 132/33kV end
20:17 | 20:35 | Ashuganj 230/132/33kV S/S TR-OAT-11 HT Tripped showing Master trip-2 relays.
20:20 | 20:45 | Fenchuganj 230/132/33kV S/S AT-02 LT Tripped showing No Relay operated. relays Due to HV 67 Dir O/C |  |  |  |  | 47.0MW load interrup.
( 230 Side Signal).
20:29 | 21:01 | Fenchuganj-Sreemangal 132kV Ckt-2 Forced S/D from Fenchuganj 230/132/33kV end Due to Blackout.
20:29 | 20:45 | Fenchuganj-Sylhet (T at Bianibazar) 132kV Ckt-2 Forced S/D from Fenchuganj 230/132/33kV end Due to Blackout.
20:29 | 20:40 | Fenchuganj-Sreemangal 132kV Ckt-1 Forced S/D from Fenchuganj 230/132/33kV end Due to Blackout.
20:30 | 20:43 | Fenchuganj 230/132/33kV S/S TR-02 HT Forced S/D Due to Blackout.
20:30 | 21:11 | Fenchuganj 230/132/33kV S/S TR-01 HT Forced S/D Due to Blackout.
20:31 | 20:53 | Fenchuganj-Kulaura 132 kV Ckt-1 Forced S/D from Fenchuganj 230/132/33kV end Due to Blackout.
20:31 | 21:03 | Fenchuganj-Kulaura 132 kV Ckt-2 Forced S/D from Fenchuganj 230/132/33kV end Due to Blackout.
20:32 | 21:02 | Fenchuganj-Fenchuganj 132 kV Ckt-4 Forced S/D from Fenchuganj 230/132/33kV end Due to Blackout.
20:32 | 20:59 | Fenchuganj-Fenchuganj 132 kV Ckt-2 Forced S/D from Fenchuganj 230/132/33kV end Due to Blackout.
20:32 | 20:50 | Fenchuganj-Fenchuganj 132 kV Ckt-1 Forced S/D from Fenchuganj 230/132/33kV end Due to Blackout.
- | 20:50 | Fenchuganj-Fenchuganj 132 kV Ckt-1 is restored.
21:36 | 0:05 | Brahmanbaria 132/33kV S/S 402T LT Forced S/D Due to 33 kv Circuit Breaker Maintenance . |  |  |  |  | 40.0MW load interrup.
21:36 | 0:05 | Brahmanbaria 132/33kV S/S 402T HT Forced S/D Due to 33 kv Circuit Breaker Maintenance . |  |  |  |  | 40.0MW load interrup.
- | 23:48 | Sylhet CCPP 225 MW GT was sync.
2:24 | - | Siddirganj CCPP 335MW ST was sync.
6:17 | - | Pabna 132/33kV S/S T-3 HT Scheduled S/D |  |  |  |  | 25.0MW load interrup.
6:18 | - | Pabna 132/33kV S/S T-3 LT Scheduled S/D. |  |  |  |  | 25.0MW load interrup.
6:20 | - | Thakurgaon 132/33kV S/S 412T HT Scheduled S/D Due to T-2 132 kV Bus Primary Bay Bus DS Clamp & T-2
Incoming Bus DS Clamp Red Hot.
6:20 | - | Thakurgaon 132/33kV S/S 412T LT Scheduled S/D Due to T-2 132 kV Bus Primary Bay Bus DS Clamp & T-2 |  |  |  |  | 20.0MW load interrup.
Incoming Bus DS Clamp Red Hot.
6:45 | - | Saidpur 132/33kV S/S TR-5 (434T) LT Scheduled S/D Due to 33 kV bus section isolator replacement works under saidpur NESCO.
6:47 | - | Saidpur 132/33kV S/S TR-5 (434T) HT Scheduled S/D Due to 33 kV bus section isolator replacement works under saidpur NESCO.
6:47 | - | Khulna (C) S/S Tr-2 415 T LT Scheduled S/D Due to High temperature maintenance. |  |  |  |  | 5.0MW load interrup.
6:47 | - | Khulna (C) S/S Tr-3 405T LT Scheduled S/D Due to High temperature maintenance. |  |  |  |  | 5.0MW load interrup.
6:48 | - | Khulna (C) S/S Tr-2 415 T HT Scheduled S/D Due to High temperature maintenance. |  |  |  |  | 5.0MW load interrup.
6:49 | - | Khulna (C) S/S Tr-3 405T HT Scheduled S/D Due to High temperature maintenance. |  |  |  |  | 5.0MW load interrup.
6:55 | - | Goalpara- Khulna (C) 132kV Ckt-1 Scheduled S/D from Goalpara 132/33kV end Due to Maintenence Works at Khulna
central Grid Substation 132 KV Bus. and from Khulna (C) end Due to High temperature maintenance.
6:57 | - | Goalpara- Khulna (C) 132kV Ckt-2 Scheduled S/D from Goalpara 132/33kV end Due to Maintenence Works at Khulna
central Grid Substation 132 KV Bus.
7:00 | - | Minimum generation: 11620 MW.
7:01 | - | 132/33 KV (T1 , T2) S/D in Rangpur S/S. 112 MW L/S.
7:02 | - | Rangpur S/S 33 KV bus-1&2 schedule shutdown by NESCO. |  |  |  |  | 112MW load interrup.
7:02 | - | Noapara 132/33kV S/S T-2 LT Scheduled S/D Due to 33 KV BUS-1 Shut-Down . |  |  |  |  | 11.0MW load interrup.
7:04 | - | Noapara 132/33kV S/S T-2 HT Scheduled S/D Due to 33 KV BUS-1 Shut-Down . |  |  |  |  | 11.0MW load interrup.
7:04 | - | Natore 132/33kV S/S TR-1 (405 T) LT Scheduled S/D Due to Bus maintanance. |  |  |  |  | 70.0MW load interrup.
7:04 | - | Natore 132/33kV S/S TR-2 (415 T) LT Scheduled S/D Due to Bus maintanance. |  |  |  |  | 70.0MW load interrup.
7:05 | - | Natore 132/33kV S/S TR-2 (415 T) HT Scheduled S/D Due to Bus maintanance. |  |  |  |  | 70.0MW load interrup.
7:05 | - | Natore 132/33kV S/S TR-1 (405 T) HT Scheduled S/D Due to Bus maintanance. |  |  |  |  | 70.0MW load interrup.
7:08 | - | Goalpara- Khulna (C) 132kV Ckt-2 Scheduled S/D from Khulna (C) end Due to High temperature maintenance.
7:22 | - | Khulna (C) S/S 132 kV Main Bus Section-2 Scheduled S/D Due to High temperature maintenance.

## P2
EVENING PEAK GENERATION AND DAY LONG ENERGY DATA OF POWER STATIONS
| Date : | 2023-07-27 | [5 empty] | Page -2
Sl. |  |  |  |  | Present | Peak | Energy
No. | Name of the Power Stations |  | Producer | Installed Capacity | Capacity | Hour | Generated | Remarks
Generation
|  |  |  | Unit No. X Capacity | MW | MW | KWH
1 | Ghorasal Repowered CCPP:Unit-3 (GT |  | PDB | 1*260 | 260 | 0 | 0 | Under maint.
2 | Ghorasal Repowered CCPP Unit-4 |  | PDB | 1*210 | 180 | 200 | 4851969
| Ghorasal TPP Unit-5 |  | PDB | 1*210 | 190 | 180 | 4315500
3 | Ghorasal 365 MW CCPP Unit-7 |  | PDB | 1*243+1*122 | 365 | 0 | 0 | Under maint.
| Ghorashal 78.5 MW PP(MAX) |  | QRPP | 2*40 | 0 | 0 | 0 | Contract Expired
4 | Ghorashal 108 MW PP (Regent) |  | IPP | 34*3.35 | 108 | 0 | 0 | Gas shortage
5 | Haripur GTPP |  | SBU, PDB | 2*32 | 20 | 0 | 0 | Under maint.
6 | Haripur 412 MW CCPP |  | EGCB | 1*273+1*139 | 412 | 373 | 9080830 | Gas shortage
7 | Haripur 360 MW CCPP(HPL) |  | IPP | 1*235+1*125 | 360 | 318 | 7098000 | Gas shortage
8 | Meghnaghat 450 MW CCPP(MPL) |  | IPP | 2*150+1*150 | 450 | 450 | 10199500
9 | Meghnaghat 100 MW(IEL) |  | NENP | 12*8.9 | 100 | 32 | 448320 | Fuel shortage
10 | Meghnaghat CCPP(Summit) |  | IPP | 2*110+1*110 | 335 | 286 | 7167971 | FGMO
11 | Madanganj 102 PP(Summit) |  | NENP | 6*17 | 102 | 87 | 1727267 | Engine problem
12 | Madanganj-55 MW PP(Summit) |  | IPP | 3*17.08+1*11.3 | 55 | 26 | 320462 | Fuel shortage
13 | Keraniganj 100 MW PP (Powerpac) |  | NENP | 8*13.45 | 75 | 13 | 540752 | Fuel shortage
14 | Narshingdi 22 MW PP (Doreen) |  | SIPP, REB | 8*2.90 | 22 | 19 | 426348 | Engine problem
15 | 210 MW Siddhirgonj TPP |  | PDB | 1*210 | 115 | 0 | 0 | Under maint.
16 | Siddhirgonj 2*120 MW GTPP |  | EGCB | 2*105 | 210 | 175 | 4245000 | Gas shortage
17 | Siddhirganj 100 PP(Dutch Bangla) |  | NENP | 12*8.9 | 100 | 41 | 439680 | Fuel shortage
18 | Siddhirganj 335 MW CCPP |  | EGCB | 1*217+118 | 335 | 215 | 4130384 | Machine problem
19 | Gagnagar 102 MW PP (Digital Power) |  | IPP | 12*8.924 | 102 | 82 | 933264 | Fuel shortage
20 | Katpotti 52 MW PP (Sinha) |  | IPP | 7*7.9 | 0 | 0 | 0 | Fuel shortage
21 | Kamalaghat 54 MW PP(Banco Energy) |  | IPP | 3*18 | 54 | 35 | 411120 | Fuel shortage
22 | Kodda 150 MW PP |  | BPDB-RPCL | 9*17.06 | 149 | 130 | 1922880 | Engine problem
23 | Manikganj 55 MW PP (Northern) |  | IPP | 3*19.3 | 55 | 35 | 500973 | Fuel shortage
24 | Nababganj 55 MW PP (Southern power ) |  | IPP | 3*19.3 | 55 | 55 | 534824
25 | Bosila 108 MW PP(CLC) |  | IPP | 12*8.775+1*3.5 | 0 | 0 | 0
26 | Summit Power,(Madhabdi+Ashulia) |  | SIPP,REB | 3*3.67+4*8.73 | 80 | 37 | 803760 | Engine problem
27 | Maona 33 MW PP(Summit) |  | SIPP,REB | 4*8.73 | 33 | 25 | 671000 | Engine problem
28 | Rupganj 33 MW PP(Summit) |  | SIPP,REB | 4*8.73 | 33 | 24 | 560200 | Engine problem
29 | Gazipur 52 MW PP |  | RPCL | 6*8.9 | 52 | 51 | 363840
30 | Tongi 80 MW GTPP |  | PDB | 1* 105 | 105 | 0 | 0 | Under maint.
31 | Kodda 300 MW PP Unit-2 (Summit) |  | IPP | 18*17.076 | 300 | 115 | 2734908 | Fuel shortage
32 | Keranigonj 300 MW PP (APR) |  | IPP | 256*1.4 | 300 | 47 | 1418399 | Fuel conservation
33 | Bramhangoan 100 MW PP (Aggreko) |  | IPP | 114*0.959 | 0 | 0 | 0 | Contract Expired
34 | Aurahati 100MW PP (Aggreko) |  | IPP | 0.85*23+0.95*91 | 0 | 0 | 0 | Contract Expired
35 | Kodda 149 MW PP Unit-1 (Summit) |  | IPP | 8*18.45+8.97 | 149 | 113 | 1813248 | Fuel shortage
36 | Gazipur 100 MW PP |  | RPCL | 6*17.5 | 105 | 88 | 1243200 | Engine problem
37 | Meghnaghat 104 MW PP (OPCL) |  | IPP | 18.5*6 | 104 | 17 | 253440 | Fuel shortage
38 | Manikgonj 162MW PP(MPGL) |  | IPP | 9*18 | 162 | 108 | 1545120 | Fuel shortage
39 | Spectra Solar Plant Ltd. |  | IPP | 35 | 35 | 0 | 210592
40 | Kanchan Purbachal Power Generation Ltd. |  | IPP | 18.4*3 | 55 | 34 | 536400 | Fuel shortage
| Dhaka area Total |  |  |  | 5722 | 3411 | 71449151
41 | Chattogram TPP-1 |  | PDB | 1*210 | 180 | 122 | 2800000 | Gas shortage
| Chattogram TPP-2 |  | PDB | 1*210 | 180 | 0 | 0 | Gas shortage
42 | Raozan 25 MW PP |  | RPCL | 3*8.9 | 25 | 25 | 314569
43 | Teknaf 20MW PP (Solartech) |  | IPP | 20 | 20 | 0 | 105300
44 | Patenga 50MW PP (Baraka) |  | IPP | 8*6.98 | 50 | 40 | 482400 | Engine problem
45 | Kaptai Hydro: Unit-1,2,3,4, 5 |  | PDB | 2*40+3*50 | 230 | 80 | 1794000 | Low Water level
46 | Sikalbaha 225MW |  | PDB | 1*150+1*75 | 225 | 225 | 5305654
47 | Sikalbaha Peaking GT |  | PDB | 1*150 | 150 | 0 | 0 | Under maint.
48 | Sikalbaha 105 MW PP (Baraka Sikalbaha) |  | IPP | 6*17.5 | 105 | 97 | 2356036 | Engine problem
49 | Hathazari 100 MW peaking PP |  | PDB | 11*8.9 | 98 | 67 | 1112448 | Engine problem
50 | Dohazari -Kalaish 100 MW Peaking |  | PDB | 6*17 | 102 | 50 | 1177509 | Fuel shortage
51 | Juldah 100 MW Unit-1 (Acorn) |  | NENP | 8*13.45 | 100 | 70 | 1017120 | Fuel shortage
52 | Juldah 100 MW PP Unit-3 (Acorn) |  | IPP | 8*13.5 | 100 | 100 | 1265280
53 | Barabkunda 22 MW PP (Regent) |  | SIPP, PDB | 8*2.90 | 22 | 11 | 228096 | Engine problem
* | Malancha, Ctg. EPZ (United) |  |  | 5*8.73+3*9.34 | 0 | 30 | 517920
54 | Chattogram 108 MW PP (ECPV) |  | IPP | 16*7 | 108 | 24 | 166080 | Fuel shortage
55 | Kaptai 7 MW Solar PP |  | PDB | 7.4 MW | 7 | 0 | 18840
56 | Anwara 300 MW PP (United) |  | IPP | 17*17+24 | 300 | 254 | 3229200 | Fuel shortage
57 | Jodiac Power |  | IPP | 3*18.55+1*3.6 | 54 | 17 | 625658 | Fuel shortage
58 | Karnaphuli Power Ltd. |  | IPP | 18.415*6+6.5 | 110 | 55 | 1324794 | Fuel shortage
59 | Juldah unit-2 (Acorn) |  | IPP | 8*13.6 | 100 | 82 | 1002240
60 | Anlima Energy Ltd. |  | IPP | 6*21.2 | 116 | 68 | 1061345 | Fuel shortage
| Mirsharai 150 MW |  | BPDB-RPCL | 18.5*9 | 163 | 143 | 1381672 | Fuel shortage
| SS Power I |  | SS Power | 0 | 0 | 0 | 0 | On test.
| Cox's Bazar Wind |  | IPP | 66 | 0 | 6 | 238560 | On test.
| Chattogram area Total |  |  |  | 2545 | 1566 | 27524721
61 | Ashuganj TPP Unit- 3 |  | APSCL | 1*150 | 0 | 0 | 0 | Contract Expired
| Ashuganj TPP Unit- 4 |  | APSCL | 1*150 | 0 | 0 | 0 | Contract Expired
| Ashuganj TPP Unit- 5 |  | APSCL | 1*150 | 0 | 0 | 0 | Contract Expired
62 | Ashuganj 225 MW CCPP |  | APSCL | 1*142+1*75 | 221 | 164 | 4200000 | Gas shortage
63 | Ashuganj 450 MW CCPP(North) |  | APSCL | 1*360 | 360 | 270 | 6909300 | Gas shortage
64 | Ashuganj 450 MW CCPP(South) |  | APSCL | 1*360 | 360 | 230 | 5348000 | Gas shortage
| Ashuganj 420 MW CCPP(East) |  | APSCL | 284*1+116*1 | 400 | 230 | 5842300 | Gas shortage
65 | Ashuganj 50 MW PP |  | APSCL | 14*3.968 | 45 | 0 | 0 | Gas shortage
66 | Ashuganj 55 MW PP (Precision) |  | QRPP | 15*4 | 0 | 0 | 0 | Contract Expired
67 | Ashuganj 195 MW PP (APSCL-United) |  | IPP | 20*9.73+1*16 | 195 | 0 | 0 | Gas shortage
68 | Ashuganj 51 MW PP (Midland) |  | IPP | 6*9.34 | 51 | 43 | 963360 | Engine problem
69 | Ashuganj 150 MW PP (Midland) |  | IPP | 23*7.015 | 150 | 115 | 983563 | Fuel shortage
70 | Titas 50 MW Peaking PP |  | PDB | 6*8.92 | 52 | 28 | 832832 | Machine problem
71 | Chandpur 150 MW CCPP |  | PDB | 1*106+1*57 | 163 | 0 | 0 | Under maint.
72 | Chandpur 200 MW (Desh energy) |  | IPP | 12*18.4 | 200 | 131 | 1577760 | Fuel shortage
73 | Feni 22 MW PP (Doreen) |  | SIPP, PDB | 8*2.90 | 22 | 20 | 467208
74 | Feni 11 MW PP (Doreen) |  | SIPP, REB | 4*2.90 | 11 | 10 | 243540
** | Impoprt (Tripura) |  | Imported power | 0 | 160 | 124 | 2866560
75 | Jangalia 33 MW PP (Summit) |  | SIPP, PDB | 4*8.73 | 33 | 32 | 807800
76 | Jangalia 52 MW PP (Lakdanavi) |  | IPP | 6*8.92 | 52 | 43 | 793632 | Engine problem
77 | Cumilla 25 MW PP (Summit) |  | SIPP, REB | 3*3.67+2*6.97 | 25 | 20 | 480310 | Engine problem
78 | Daudkandi 200 MW PP (B.Trac) |  | IPP | 154*1.4 | 200 | 0 | 0 | Contract Expired
79 | Feni Lanka Power |  | IPP | 7*18.415+1*9.78 | 114 | 88 | 1193580 | Engine problem
80 | Chowmuhani 113 MW |  | IPP | 12*9.78+2*3.1 | 113 | 76 | 635040 | Fuel shortage
81 | Bhairob 54.5 MW |  | IPP | 3*18.2 | 54 | 17 | 439920 | Fuel shortage
82 | Chandpur 115(Doreen) |  | IPP | 4*18.5+2*22.5 | 115 | 72 | 1382400 | Fuel shortage
| Cumilla Area Total |  |  |  | 3096 | 1713 | 35967105
83 | RPCL 210MW CCPP |  | IPP | 4*35+1*70 | 202 | 44 | 1045440 | Gas shortage
84 | Tangail 22 MW PP (Doreen) |  | SIPP, PDB | 8*2.90 | 22 | 16 | 378684 | Engine problem
85 | Jamalpur 95 MW PP(Powerpac) |  | IPP | 12*8.924 | 0 | 0 | 0 | Under maint.
86 | Sarishabari 3 MW Solar Plant |  | IPP | 1*3 | 3 | 0 | 12350
87 | Mymensingh 200 MW PP (United) |  | IPP | 9.78*21 | 200 | 87 | 1747200 | Fuel shortage
88 | Jamalpur 115 MW PP (United) |  | IPP | 9.78*12 | 115 | 85 | 690000 | Fuel shortage
89 | Sutiakhali 50 MW Solar PP |  | IPP | 50 | 50 | 0 | 251230
90 | Tangail Palli Power Gen 22 MW |  | IPP | 4*6.7 | 22 | 6 | 148320 | Fuel shortage
| Mymensingh Area Total |  |  |  | 614 | 238 | 4273224
91 | Fenchugonj CCPP Phase-1 |  | PDB | 2*32+1*33 | 70 | 30 | 616000 | Machine problem
92 | Fenchugonj CCPP Phase-2 |  | PDB | 2*35+1*35 | 90 | 0 | 0 | Machine problem
93 | Kushiara 163 MW CCPP (KP) |  | IPP | 1*109+1*54 | 163 | 112 | 2500936 | ST under maint
94 | Shajibazar 330 MW CCPP |  | PDB | 3*110 | 330 | 0 | 0 | Under maint.
95 | Fenchugonj 51 MW PP (Barakatullah) |  | RPP | 19*2.90 | 51 | 50 | 1025400
| Fenchuganj 44 MW (Energyprima) |  | NENP | 12*3.3+5*2 | 50 | 47 | 1027512
96 | Hobiganj 11 MW PP Cofidence-E |  | SIPP, REB | 4*2.90 | 11 | 11 | 194576
97 | Shahjibazar GTPP Unit- 8 & 9 |  | PDB | 2*35 | 66 | 51 | 840
98 | Shahjibazar 86 MW PP (Shahjibazar) |  | RPP | 32*2.90 | 86 | 86 | 1789440
99 | Shahjibazar 100 MW GTPP |  | PDB | 1*100 | 100 | 0 | 0 | Under maint.
100 | Sylhet 225 MW CCPP |  | PDB | 1*142+1*89 | 231 | 115 | 2339340 | Machine problem
101 | Sylhet 20 MW GTPP |  | PDB | 1*20 | 20 | 17 | 378000
| Sylhet 50 MW PP (EPL) |  | NENP | 27*2 | 0 | 0 | 0 | Contract Expired
102 | Shahjahanulla 25 MW PP |  | SIPP, REB | 3*9.34 | 25 | 25 | 527040
103 | Bibiana-II 341 MW CCPP (Summit) |  | IPP | 1*222+1*119 | 341 | 280 | 7157000 | FGMO
104 | Bibiyana-III 400 MW CCPP |  | PDB | 285*1+134*1 | 400 | 368 | 9251000 | FGMO
105 | Sylhet 10MW PP (Desh) |  | RPP | 6*1.95 | 10 | 10 | 243720
106 | Bibiyana South 400 MW |  | PDB | 400 MW | 383 | 350 | 8359900
| Sylhet Area Total |  |  |  | 2427 | 1552 | 35410704
107 | Bheramara GTPP Unit-3 |  | PDB | 1*20 | 16 | 0 | 0 | Fuel shortage
** | Bheramara (HVDC ) |  | Imported power | 2*500 | 1000 | 847 | 21884354
108 | Khulna 115 PP MW (KPCL-2) |  | NENP | 7*17 | 115 | 97 | 1666560 | Fuel shortage
109 | Faridpur 50 MW Peaking PP |  | PDB | 8*6.89 | 54 | 28 | 314880 | Engine problem
110 | Khulna 225 MW CCPP |  | NWPGCL | 1*150+1*75 | 230 | 120 | 2999146 | Fuel shortage
111 | Gopalganj 100 MW Peaking PP |  | PDB | 16*6.98 | 109 | 47 | 896896 | Engine problem
112 | Bheramara 410 MW CCPP |  | NWPGCL | 1*278+1*132 | 410 | 60 | 2315520 | Gas shortage
| Noapara 40 MW PP (Khanjahan Ali) |  | NENP | 5*8.5 | 40 | 32 | 562875 | Engine problem
113 | Noapara 100 MW PP (Bangla Trac) |  | IPP | 70*1.4 | 0 | 0 | 0 | Contract Expired
114 | Rupsha 105 MW PP (Orion rupsha) |  | IPP | 6*18.445 | 105 | 35 | 849600 | Fuel shortage
115 | Madhumati 100 MW PP |  | NWPGCL | 6*18 | 105 | 105 | 1193184
116 | Mongla Orion 100 MW Solar PP |  | IPP | 100 | 100 | 0 | 607680
| Khulna 330 MW CCPP (OIL) |  | BPDB | 1*220+1*110 | 220 | 70 | 1446992 | Fuel shortage
| Rampal 1320 MW (BIFPCL) |  | NTPC&BPDB | 660*2 | 617 | 617 | 13323640
| Kulna 225 MW CCPP (GAS) |  | NWPGCL | 0 | 0 | 0 | 0 | On test.
| Khulna Area Total |  |  |  | 3121 | 2058 | 48061327
117 | Barisal 110 MW PP (Summit ) |  | IPP | 7*17.076 | 110 | 64 | 896928
118 | Bhola 33 MW PP (Venture) |  | NENP | 1*34.50 | 40 | 30 | 635469 | Engine problem
119 | Bhola 225 MW CCPP |  | PDB | 2*63+1*68 | 194 | 120 | 3035000 | Machine problem
120 | Bhola 95 MW PP (Aggreko) |  | QRPP | 96*1.10 | 0 | 0 | 0 | Contract Expired
121 | Payra 1320 MW |  | BCPCL | 2*622 | 1244 | 1220 | 31242600
122 | Bhola Nutan Biddut BD LTD |  | IPP | 220 | 220 | 220 | 5341227
123 | United Payra Power Ltd. |  | IPP | 8*18.5+1*9.5 | 150 | 17 | 286800
| Barisal 307 MW |  | IPP | 307*1 | 307 | 250 | 6021800 | Coal shortage.
| Barisal Area Total |  |  |  | 2265 | 1921 | 47459824
124 | Baghabari 71 MW GTPP |  | PDB | 1*71 | 71 | 0 | 0 | Gas shortage
| Baghabari 100 MW GTPP |  | PDB | 1*100 | 100 | 0 | 0 | Gas shortage
125 | Baghabari 50 MW Peaking PP |  | PDB | 6*8.9 | 52 | 34 | 449072 | Engine problem
126 | Bera 70 MW Peaking PP |  | PDB | 9*8.29 | 71 | 24 | 189261 | Fuel shortage
127 | Amnura 50 MW PP(Sinha) |  | NENP | 7*7.79 | 28 | 21 | 615000 | Fuel shortage
128 | Katakhali 50 MW PP (Northern) |  | QRPP | 6*8.9 | 50 | 34 | 782344 | Engine problem
129 | Katakhali 50 MW Peaking PP |  | PDB | 6*8.7 | 50 | 38 | 466900 | Engine problem
130 | Sirajgonj Unit-1 225MW |  | NWPGCL | 1*150+1*75 | 210 | 0 | 0 | Under maint.
131 | Sirajgonj Unit-2 225MW |  | NWPGCL | 1*150+1*75 | 220 | 202 | 4110827
132 | Sirajgonj Unit-3 225MW |  | NWPGCL | 1*141 | 220 | 139 | 3637718 | Gas shortage
133 | Sirajgonj 400 MW CCPP Unit-4 |  | SNWPGCL | 1*282+1*132 | 414 | 324 | 7920363 | Gas shortage
134 | Santahar 50 MW Peaking PP |  | PDB | 6*8.7 | 50 | 30 | 445792 | Engine problem
135 | Bogra 22 MW PP (GBB) |  | RPP | 6*4 | 0 | 0 | 0 | Contract Expired
136 | Bogura 20 MW PP (Energyprima) |  | NENP | 5*3.3+5*2 | 0 | 0 | 0 | Contract Expired
137 | Ullapara 11 MW PP (Summit) |  | SIPP, REB | 4*2.90 | 11 | 8 | 172206 | Engine problem
138 | Natore 52 MW PP (Rajlanka) |  | IPP | 6*8.92 | 52 | 8 | 200443
139 | Chapainawabganj 100 MW Peaking PP |  | PDB | 12*8.924 | 104 | 91 | 659688 | Fuel shortage
140 | Baghabari 200 MW PP (Paramount) |  | IPP | 135*1.6 | 200 | 70 | 759188 | Fuel conservation
141 | Bagura 113 MW PP (Confidence)-2 |  | IPP | 6*18.55+7.2 | 113 | 95 | 1209696 | Fuel shortage
142 | Confidence Power Bogura Unit-1 113 MW |  | IPP | 6*18.55 | 113 | 55 | 1135488 | Fuel shortage
143 | Sirajgonj 6.55 MW Solar |  | NWPGCL | 1*6 | 6 | 0 | 31540
| Adani Power Jharkhanda Ltd |  | Import | 748*2 | 1496 | 754 | 18158182
| Rajshahi Area Total |  |  |  | 3631 | 1927 | 40943708
144 | Barapukuria TPP Unit-1 |  | PDB | 1*125 | 85 | 0 | 0 | Under maint.
| Barapukuria TPP Unit-2 |  | PDB | 1*125 | 85 | 0 | 0 | Under maint.
145 | Barapukuria 275 MW TPP Unit-3 |  | PDB | 1*275 | 274 | 220 | 4811900 | Machine problem
146 | Rangpur 20 MW GTPP |  | PDB | 1*20 | 20 | 0 | 0
147 | Saidpur 20 MW GTPP |  | PDB | 1*20 | 20 | 0 | 0
148 | Rangpur 113 MW PP (Confidence) |  | IPP | 9*6.984+7*7.015+3.15*2 | 113 | 85 | 1169673 | Fuel shortage
149 | Sympa Solar Power 8MW |  | IPP | 8 MW | 8 | 0 | 38619
150 | Energypac Power Venture Thakurgaon Ltd. |  | IPP | 115 | 115 | 113 | 813696
| Intraco Solar 30 MW |  | IPP | 1*30 | 30 | 0 | 231684
| Teesta Solar Limited |  | BPCL | 16*12.5 | 0 | 0 | 1394970
| Rangpur Area Total |  |  |  | 750 | 418 | 8460542
| Total |  |  |  | 24171 | 14804 | 319550306
| Eastern Grid Total |  |  |  | 14404 | 8480 | 174624905
| Western Grid Total |  |  |  | 9767 | 6324 | 144925401
| National Grid Total |  |  |  | 24171 | 14804 | 319550306
*Data collected from respective power station over telephone.
Executive Engineer
Network Operation Division
Page- 3

## P3
POWER GRID COMPANY OF BANGLADESH LTD.
NATIONAL LOAD DESPATCH CENTER
MAXIMUM LOAD SERVED BY DIFFERENT GRID SUB-STATIONS
QF-LDC-09
| Date: | 2023-07-27
| (a) ENTIRE EASTERN GRID : |  | 9507.86 | MW | (b) ENTIRE WESTERN GRID : |  | 4750.5 | MW
| i) Dhaka area |  | 5090.86 | MW | i) Khulna area |  | 1749.2 | MW
| ii) Chittagong area |  | 1415 | MW | ii) Rajshahi area |  | 1615.8 | MW
| iii) Comilla area |  | 1343 | MW | iii) Barisal area |  | 448.5 | MW
| iv) Mymensingh area |  | 1052 | MW | iv) Rangpur area |  | 937 | MW
| v) Sylhet area |  | 607 | MW
|  | SYSTEM TOTAL DEMAND ( a + b ) = |  | 14258.36 | MW
MAXIMUM LOAD SERVED BY DIFFERENT SUB-STATIONS
| Sub-station | Load (MW) | Time | Sub-station | Load (MW) | Time | Sub-station | Load (MW) | Time | Sub-station | Load (MW) | Time | Sub-station | Load (MW) | Time
1 | AKS | 16 | 20:00 | Chhatak | 33 | 19:00 | Kamrangirchar | 57.6 | 13:00 | Natore | 164 | 21:00 | Sholosohor | 35 | 19:30
2 | AKSML | 99 | 17:00 | Chowmuhani | 238 | 20:00 | Kaptai | N/A | N/A | Nawabganj | 50 | 22:00 | Shyampur | 160 | 10:00
3 | Aftabnagar | 36 | 00:00 | Chuadanga | 119 | 21:00 | Kazla | 94 | 11:00 | Netrakona | 114 | 22:00 | Siddhirganj | 108 | 00:00
4 | Agargaon | 100 | 13:00 | Coxsbazar | 120 | 11:00 | Keranigonj | 84 | 23:00 | New | 88.6 | 12:00 | Sirajganj | 121 | 21:00
5 | Agrabad | 76 | 16:00 | Cumilla(N) | 181 | 15:00 | Khagrachori | 34 | 19:30 | Niamatpur | 105 | 20:00 | Sonargaon | 91 | 00:00
6 | Amnura | 69 | 22:00 | Cumilla(S) | 150 | 19:00 | Khulna | 99 | 19:30 | Noapara | 58 | 22:00 | Sreemongol | 69 | 00:00
7 | Ashuganj | 76 | 21:00 | Daudkandi | 151 | 21:00 | Khulshi | 190 | 19:30 | PHP | 4 | 03:00 | Sreepur | 78 | 19:30
8 | BIPTC | N/A | N/A | Dhaka | 30 | 12:00 | Kishoreganj | 150 | 19:00 | Pabna | 125 | 19:30 | Srinagar | 46.1 | 23:00
9 | BSRM | 165 | 11:00 | Dhamrai | 132 | 10:00 | Kodda | 306 | 20:00 | Palashbari | 128 | 22:00 | Sunamganj | 55 | 00:00
10 | Bagerhat | 92 | 19:00 | Dhanmondi | 163 | 13:00 | Kulaura | 58 | 19:00 | Panchagarh | 53 | 20:00 | Sylhet | 159 | 19:00
11 | Bakulia | 102 | 19:30 | Dohazari | 104 | 20:00 | Kurigram | 68 | 19:00 | Patuakhali | 111 | 23:00 | TK | 31.5 | 21:00
12 | Banani | 40 | 12:00 | Faridpur | 165 | 22:00 | Kushtia | 144 | 19:30 | Payra | 24 | 23:00 | Tangail | 221 | 20:00
13 | Bangabhaban | 20 | 10:00 | Fatullah | 67 | 15:00 | Lalbag | 86 | 00:00 | Postogola | 60 | 00:00 | Thakurgaon | 94 | 19:00
14 | Barapukuria | 66 | 20:00 | Fenchuganj | 47 | 20:00 | Lalmonirhat | 53 | 19:00 | Purbachal | 21 | 00:00 | Tongi | 111 | 23:00
15 | Barguna | 22 | 23:00 | Feni | 120 | 21:00 | Madanganj | 46 | 00:00 | Purbasadipur | 133 | 19:30 | Ullon | 44 | 00:00
16 | Barishal | 103 | 00:00 | GPH | 16 | 04:00 | Madaripur | 111 | 22:00 | Rahim | 45 | 16:00 | Uttara | 79 | 12:00
17 | Barishal-230 | 106 | 22:00 | Ghorashal | 65 | 22:00 | Madartek | 92.86 | 00:00 | Rajbari | 74 | 19:30 | UttaraNew | 70 | 00:00
18 | Baroaulia | 77 | 10:00 | Goalpara | 36 | 00:00 | Madunaghat | 55 | 19:00 | Rajendrapur | 100 | 19:30 | Zigatola | 95 | 12:00
19 | Baroirhat | 59 | 22:00 | Gollamari | 53 | 13:00 | Magura | 69 | 19:30 | Rajshahi | 174 | 23:00
20 | Bashundhara | 166 | 12:00 | Gopalganj | 104.4 | 22:00 | Mahasthangarh | 82 | 20:00 | Rajshahi-230 | 44 | 00:00
21 | BashundharaCement | 0 | 00:00 | Gulshan | 136 | 10:00 | Manikganj | 118 | 21:00 | Ramganj | 116 | 20:00
22 | Beanibazar | 76 | 00:00 | Halishahar | 85 | 20:00 | Maniknagar | 96 | 14:00 | Rampur | 31 | 20:00
23 | Benapole | 64 | 21:00 | HaripurSBU | 164 | 12:00 | Matarbari | 49 | 21:00 | Rangamati | 16 | 19:00
24 | Bhaluka | 154 | 18:30 | Hasnabad | 86 | 00:00 | Matuail | 70 | 12:00 | Rangpur | 152 | 18:00
25 | Bhandaria | 52 | 22:00 | Hathazari | 77 | 21:00 | Millgate | 104 | 11:00 | Ruppur | 6 | 11:00
26 | Bhangura | 38 | 21:00 | Ishurdi | 76 | 19:30 | Mirpur | 136 | 00:00 | SSM | 11 | 12:00
27 | Bheramara(GK) | 66 | 21:00 | Jaldhaka | 80 | 20:00 | Mirsorai | 6 | 22:00 | Saidpur | 106 | 18:00
28 | Bhulta | 243 | 19:30 | Jamalpur | 141 | 22:00 | Mithapukur | 40 | 18:30 | Satkhira | 130 | 22:00
29 | Bog-Sherpur | 72 | 19:30 | Jashore | 140 | 20:00 | Modern | 0 | 00:00 | Satmasjid | 104 | 00:00
30 | Bogura | 183 | 20:00 | Jhenaidah | 136 | 19:30 | Mogbazar | 137.1 | 15:00 | Savar | 204 | 15:00
31 | Borhanuddin | 64 | 00:00 | Joydebpur | 184 | 19:30 | Mongla | 30 | 09:00 | Shahjadpur | 109 | 21:00
32 | Brahmanbaria | 146 | 05:00 | Joypurhat | 66 | 21:00 | Motijheel | 39 | 13:00 | Shahjibazar | 128 | 20:00
33 | Cantonment | 158 | 13:00 | Juldah | 18 | 23:00 | Munshiganj | 110 | 23:00 | Shahmirpur | 50 | 03:00
34 | Chandpur | 74 | 19:30 | KSRM | 29 | 03:00 | Mymensingh | 236 | 23:00 | Shariatpur | 84 | 22:00
35 | Chandraghona | 32 | 19:30 | Kabirpur | 296 | 19:30 | Naogaon | 157 | 21:00 | Sherpur | 124 | 19:00
36 | Chapai | 80 | 21:00 | Kachua | 84 | 21:00 | Narail | 58 | 22:00 | Shikalbaha | 32 | 15:00
37 | Charsaidpur | 48 | 01:00 | Kallyanpur | 108 | 00:00 | Narinda | 84 | 13:00 | Shikalbaha-230 | N/A | N/A
38 | Chauddagram | 60 | 20:00 | Kalurghat | 36 | 11:00 | Narshingdi | 177 | 19:30 | Shitalakhya | 102.4 | 11:00
| Sub Divisional Engineer |  |  |  | Executive Engineer |  |  |  | Superintendent Engineer
| Network Operation Division |  |  |  | Network Operation Division |  |  |  | Load Despatch Circle
| (1) Honbl. State Minister |  |  |  | (8) Executive Director (O & M) PGCB. |  |  |  | (18) C.E. Transmission (1 & 2) PGCB.
| Ministry of Power,Energy & Mineral |  |  |  | (9) Member,Generation,PDB. |  |  |  | (19) S.E. System Protection,PGCB.
| Resources, GOB. |  |  |  | (10) Member,Distribution,PDB. |  |  |  | (20) Director,Public Relation,PDB.
| (2) Secy (Power Divn.)Ministry of |  |  |  | (11) Member,Transmission & |  |  |  | (21) Director Program, PDB.
| Power,Energy & Mineral Resources. |  |  |  | System Operation,PDB. |  |  |  | (22) S.E. Consumer Affairs,PDB.
| (3) Director General,Power cell |  |  |  | (12) Member,P&D,PDB. |  |  |  | (23) Director,Project Planning,PDB.
| (4) Chairman,BERC |  |  |  | (13) C.E (P & D), PGCB. |  |  |  | (24) Director,System Planning,PDB.
| (5) Chairman, BPDB. |  |  |  | (14) G.M. Commercial Operation |  |  |  | (25) Executive Eng.IMD.
| (6) Managing Director, PGCB. |  |  |  | (15) C.E. Generation,PDB. |  |  |  | (26) Executive Eng. EMD.
| (7) Member(Power & Industry) |  |  |  | (16) C.E, (P & D),PDB. |  |  |  | (27) NLDC
| Planning Commission. |  |  |  | (17) C.E. System Operation,PGCB

## Voltage
e
MAXIMUM & MINIMUM VOLTAGES OF DIFFERENT GRID SUB-STATIONS:
| Date: | 2023-07-27 | [7 empty] | QF-LDC-10
| Sub-Station | Max Voltage | Hour | Min | Hour | Sub-Station | Maxm | Hour | Min | Hour
|  |  |  | Voltage |  |  | Voltage |  | Voltage
| 400 KV | KV | Hour | KV | Hour | 400 KV | KV | Hour | KV | Hour
14 | Aminbazar | 394 | 03:00 | 364 | 19:30 | Gopalganj | 403 | 18:00 | 394 | 15:00
| Ashuganj | N/A | N/A | N/A | N/A | Kaliakoir | N/A | N/A | N/A | N/A
| Bhulta | 394 | 06:00 | 386 | 10:00 | Madunaghat_I | 394 | 20:00 | 375 | 09:00
| Bibiana | 405 | 18:00 | 397 | 14:00 | Payra | 409 | 18:30 | 403 | 11:00
| BIPTC | 402 | 06:00 | 392 | 23:00 | Rampal | 405 | 18:00 | 398 | 10:00
| Bogura | N/A | N/A | N/A | N/A
| 230 KV | KV |  | KV |  | 230 KV | KV |  | KV
| Agargaon | 230 | 02:00 | 223 | 10:00 | Hasnabad | 231 | 22:00 | 223 | 10:00
| AKSML | 235 | 21:00 | 225 | 12:00 | Hathazari | 235 | 18:00 | 224 | 10:00
| Aminbazar | 233 | 03:00 | 225 | 12:00 | Ishurdi | 233 | 18:00 | 225 | 22:00
| Ashuganj | 234 | 21:00 | 227 | 10:00 | Jhenaidah | 228 | 18:00 | 218 | 22:00
| Ashuganj-400 | N/A | N/A | N/A | N/A | Kaliakoir | N/A | N/A | N/A | N/A
| Baghabari | 230 | 18:00 | 223 | 22:00 | Keranigonj | 229 | 05:00 | 222 | 10:00
| Barapukuria | 214 | 11:00 | 205 | 04:00 | Khulna(S) | 236 | 18:00 | 229 | 13:00
| Barapukuria-230 | N/A | N/A | N/A | N/A | Madunaghat_I | 237 | 20:00 | 225 | 10:00
| Barishal | 236 | 18:30 | 232 | 05:00 | Maniknagar | 229 | 05:00 | 222 | 10:00
| Bheramara | 231 | 18:00 | 223 | 22:00 | Meghnaghat | 236 | 03:00 | 229 | 15:00
| Bhulta | 233 | 04:00 | 226 | 10:00 | Mirsorai | 235 | 20:00 | 223 | 16:00
| Bibiana | 233 | 21:00 | 227 | 13:00 | Rajshahi | 229 | 18:30 | 218 | 23:00
| BIPTC | 233 | 18:00 | 223 | 22:00 | Rampal | 233 | 02:00 | 227 | 10:00
| Bogura | 225 | 18:00 | 216 | 06:00 | Rampur | N/A | N/A | N/A | N/A
| Borhanuddin | 241 | 18:00 | 237 | 22:00 | Rampura | 231 | 04:00 | 225 | 10:00
| BSRM | 236 | 21:00 | 225 | 09:00 | Shikalbaha | 233 | 20:00 | 224 | 10:00
| Cumilla(N) | 230 | 18:00 | 223 | 15:00 | Shyampur | 230 | 18:00 | 223 | 10:00
| Fenchuganj | 237 | 21:00 | 230 | 00:00 | Siddhirganj | 232 | 00:00 | 227 | 10:00
| Ghorashal | 230 | 07:00 | 230 | 07:00 | Sirajgonj | 236 | 18:00 | 231 | 07:00
| Ghorashal-230 | N/A | N/A | N/A | N/A | Sreepur | 229 | 18:00 | 222 | 14:00
| GPH | 236 | 21:00 | 224 | 10:00 | Tongi | 228 | 06:00 | 223 | 07:00
| Haripur | 230 | 20:00 | 224 | 15:00
| 132 kV | KV |  | KV |  | Tongi | KV |  | KV
| Aftabnagar | 136 | 05:00 | 128 | 10:00 | Lalbag | 137 | 05:00 | 132 | 10:00
| Agargaon | 132 | 02:00 | 127 | 10:00 | Lalmonirhat | 125 | 11:00 | 115 | 05:00
| Agrabad | 137 | 19:30 | 129 | 10:00 | Madanganj | 133 | 18:00 | 128 | 10:00
| AKS | 135 | 21:00 | 128 | 08:00 | Madaripur | 131 | 18:00 | 128 | 15:00
| Aminbazar | 134 | 03:00 | 128 | 10:00 | Madartek | 135 | 04:00 | 128 | 10:00
| Amnura | 139 | 00:00 | 124 | 07:00 | Madunaghat | 138 | 18:00 | 130 | 07:00
| Ashuganj | 139 | 18:30 | 136 | 12:00 | Magura | 138 | 18:00 | 129 | 22:00
| Bagerhat | 137 | 18:00 | 132 | 00:00 | Mahasthangarh | 130 | 18:00 | 121 | 06:00
| Bakulia | 140 | 18:00 | 132 | 10:00 | Manikganj | 134 | 18:30 | 125 | 02:00
| Banani | 135 | 04:00 | 128 | 13:00 | Maniknagar | 133 | 05:00 | 127 | 10:00
| Bangabhaban | 133 | 02:00 | 127 | 10:00 | Matarbari | 129 | 18:00 | 119 | 23:00
| Barapukuria | 131 | 11:00 | 123 | 05:00 | Matuail | 132.5 | 18:30 | 128.3 | 10:00
| Barguna | 136 | 15:00 | 128 | 23:00 | Millgate | 136 | 05:00 | 128 | 10:00
| Barishal | 134 | 03:00 | 126 | 00:00 | Mirpur | 132 | 00:00 | 126 | 10:00
| Barishal-230 | 136 | 18:30 | 133 | 01:00 | Mithapukur | 125 | 11:00 | 117 | 15:00
| Baroaulia | 138 | 20:00 | 130 | 10:00 | Modern | 136 | 01:00 | 130 | 12:00
| Baroirhat | 133 | 18:30 | 123 | 07:00 | Mogbazar | 135 | 01:00 | 130 | 10:00
| Bashundhara | 135 | 01:00 | 128 | 10:00 | Mongla | 136 | 14:00 | 130 | 22:00
| BashundharaCement | 139 | 01:00 | 128 | 10:00 | Motijheel | 134 | 04:00 | 127 | 10:00
| Beanibazar | 136 | 21:00 | 121 | 00:00 | Munshiganj | 133 | 18:00 | 128 | 10:00
| Benapole | 138 | 18:00 | 130 | 21:00 | Mymensingh | 130 | 11:00 | 117 | 00:00
| Bhaluka | 124 | 18:00 | 120 | 19:00 | Naogaon | 128 | 18:00 | 111 | 07:00
| Bhandaria | 131 | 18:00 | 119 | 22:00 | Narail | 137 | 18:00 | 128 | 22:00
| Bhangura | 136 | 18:00 | 130 | 10:00 | Narinda | 0 | 00:00 | N/A | N/A
| Bheramara | 133 | 18:00 | 11 | 16:00 | Narshingdi | 127 | 18:00 | 121 | 10:00
| Bheramara(GK) | 133 | 01:00 | 129 | 22:00 | Natore | 133 | 18:00 | 127 | 07:00
| Bhulta | 124 | 03:00 | 119 | 16:00 | Nawabganj | 137 | 05:00 | 132 | 10:00
| Bog-Sherpur | 133 | 18:00 | 125 | 06:00 | Netrakona | 130 | 18:30 | 119 | 05:00
| Bogura | 132 | 17:00 | 125 | 05:00 | New | 135 | 02:00 | 128 | 14:00
| Bogura-230 | 133 | 18:00 | 125 | 06:00 | Niamatpur | 124 | 18:30 | 102 | 13:00
| Brahmanbaria | 134 | 21:00 | 122 | 12:00 | Noapara | 139 | 18:00 | 133 | 22:00
| Cantonment | 132 | 05:00 | 126 | 10:00 | Pabna | 132 | 17:00 | 127 | 22:00
| Chandpur | 136 | 18:00 | 121 | 07:00 | Palashbari | 124 | 17:00 | 115 | 15:00
| Chandraghona | 138 | 18:00 | 129 | 10:00 | Panchagarh | 129 | 19:30 | 107 | 15:00
| Chapai | 131 | 17:00 | 127 | 05:00 | Patuakhali | 135 | 07:00 | 131 | 00:00
| Charsaidpur | 134 | 20:00 | 129 | 10:00 | Payra | 137 | 01:00 | 136 | 00:00
| Chauddagram | 134 | 18:00 | 122 | 11:00 | PHP | 133 | 18:30 | 122 | 06:00
| Chhatak | 134 | 21:00 | 121 | 19:00 | Postogola | 134 | 02:00 | 129 | 10:00
| Chowmuhani | 129 | 18:00 | 120 | 04:00 | Purbachal | 136 | 05:00 | 127 | 16:00
| Chuadanga | 133 | 18:00 | 120 | 22:00 | Purbasadipur | 125 | 19:30 | 109 | 06:00
| Coxsbazar | 126 | 01:00 | 119 | 00:00 | Rahim | 133 | 18:00 | 129 | 12:00
| Cumilla(N) | 135 | 18:00 | 127 | 10:00 | Rajbari | 129 | 18:00 | 122 | 23:00
| Cumilla(S) | 135 | 18:00 | 126 | 10:00 | Rajendrapur | 135 | 22:00 | 128 | 03:00
| Daudkandi | 131 | 18:00 | 124 | 10:00 | Rajshahi | 136 | 18:00 | 128 | 23:00
| Dhaka | 135 | 04:00 | 129 | 10:00 | Rajshahi-230 | 136 | 18:00 | 127 | 05:00
| Dhamrai | 133 | 01:00 | 126 | 15:00 | Ramganj | 131 | 18:30 | 117 | 06:00
| Dhanmondi | 132.5 | 21:00 | 127 | 10:00 | Rampur | 137 | 19:30 | 130 | 10:00
| Dohazari | 138 | 18:00 | 130 | 08:00 | Rampura | 135 | 04:00 | 128 | 13:00
| Faridpur | 129 | 18:00 | 124 | 23:00 | Rangamati | 137 | 18:00 | 129 | 10:00
| Fatullah | 130 | 21:00 | 124 | 10:00 | Rangpur | 124 | 11:00 | 116 | 06:00
| Fenchuganj | 132 | 08:00 | 130 | 00:00 | Ruppur | 134 | 17:00 | 130 | 22:00
| Feni | 133 | 18:00 | 30 | 06:00 | Saidpur | 124 | 11:00 | 115 | 07:00
| Ghorashal | 138 | 07:00 | 136 | 15:00 | Satkhira | 136 | 18:00 | 128 | 22:00
| Goalpara | 140 | 17:00 | 136 | 22:00 | Satmasjid | 132 | 05:00 | 126 | 10:00
| Gollamari | 138 | 17:00 | 134 | 07:00 | Savar | 133 | 18:00 | 125 | 10:00
| Gopalganj | 136 | 18:00 | 129 | 09:00 | Shahjadpur | 137 | 00:00 | 133 | 07:00
| Gopalganj-400 | 130 | 18:00 | 127 | 00:00 | Shahjibazar | 134 | 21:00 | 125 | 03:00
| Gulshan | 134 | 04:00 | 128 | 10:00 | Shahmirpur | 140 | 21:00 | 132 | 07:00
| Halishahar | 138 | 18:00 | 130 | 10:00 | Shariatpur | 130 | 18:00 | 126 | 00:00
| Haripur | 133 | 18:00 | 129 | 12:00 | Sherpur | 126 | 19:30 | 113 | 05:00
| HaripurSBU | 133 | 18:00 | 129 | 12:00 | Shikalbaha | 128 | 18:00 | 120 | 10:00
| Hasnabad | 135 | 21:00 | 130 | 11:00 | Shikalbaha-230 | 140 | 21:00 | 134 | 10:00
| Hathazari | 139 | 20:00 | 131 | 10:00 | Shitalakhya | 134 | 20:00 | 129 | 10:00
| Ishurdi | 135 | 18:00 | 130 | 22:00 | Sholosohor | 138 | 21:00 | 129 | 10:00
| Jaldhaka | 123 | 11:00 | 112 | 15:00 | Shyampur | 129 | 21:00 | 125 | 04:00
| Jamalpur | 130 | 19:30 | 115 | 05:00 | Shyampur-230 | 129 | 01:00 | 124 | 10:00
| Jashore | 137 | 18:00 | 130 | 23:00 | Siddhirganj | 133 | 18:00 | 129 | 10:00
| Jhenaidah | 138 | 18:00 | 130 | 23:00 | Sirajganj | 133 | 18:00 | 125 | 22:00
| Jhenaidah-230 | 139 | 18:00 | 131 | 23:00 | Sonargaon | 131 | 18:00 | 126 | 13:00
| Joydebpur | 139 | 04:00 | 133 | 15:00 | Sreemongol | 134 | 21:00 | 125 | 00:00
| Joypurhat | 124 | 18:00 | 108 | 06:00 | Sreepur | 127 | 06:00 | 124 | 10:00
| Juldah | 140 | 20:00 | 131 | 07:00 | Srinagar | 137 | 05:00 | 132 | 10:00
| Kabirpur | 136 | 18:30 | 125 | 16:00 | SSM | 140 | 00:00 | 132 | 11:00
| Kachua | 133 | 18:00 | 122 | 06:00 | Sunamganj | 126 | 15:00 | 118 | 00:00
| Kaliakoir | N/A | N/A | N/A | N/A | Sylhet | 136 | 21:00 | 126 | 00:00
| Kallyanpur | 128 | 03:00 | 123 | 13:00 | Tangail | 131 | 19:00 | 125 | 08:00
| Kalurghat | 138 | 19:00 | 13 | 11:00 | Thakurgaon | 128 | 19:30 | 106 | 05:00
| Kamrangirchar | 137 | 06:00 | 122 | 10:00 | TK | 140 | 21:00 | 133 | 09:00
| Kaptai | N/A | N/A | N/A | N/A | Tongi | 136 | 06:00 | 130 | 16:00
| Kazla | 133 | 05:00 | 126 | 13:00 | Ullon | 134 | 02:00 | 128 | 11:00
| Keranigonj | 137 | 02:00 | 133 | 10:00 | Uttara | 133 | 05:00 | 126 | 11:00
| Khagrachori | 136 | 18:00 | 129 | 10:00 | UttaraNew | 133 | 18:00 | 126 | 10:00
| Khulna | 139 | 18:00 | 135 | 07:00 | Zigatola | 137 | 05:00 | 133 | 10:00
| Khulna(S) | 139 | 18:00 | 134 | 22:00
| Khulshi | 136 | 21:00 | 128 | 10:00
| Kishoreganj | 129 | 06:00 | 124 | 19:00
| Kodda | 136 | 18:30 | 129 | 02:00
| KSRM | 138 | 21:00 | 130 | 09:00
| Kulaura | 136 | 21:00 | 127 | 00:00
| Kurigram | 123 | 11:00 | 113 | 04:00
| Kushtia | 134 | 18:00 | 128 | 22:00

## L-Curve
Date | 2023-07-27
.
TIME | E-W INT.(Export) | EAST GRID | WEST GRID | TOTAL |  |  | DAILY LOAD CURVE
0:00 | 924 | 7199 | 6061 | 13260 |  |  |  | QF-LDC-11
0:30 | 992 | 7102 | 6010.5 | 13112.5 | Date: | 2023-07-27
1:00 | 1060 | 7005 | 5960 | 12965
1:30 | 1025 | 6965.5 | 5913 | 12878.5
2:00 | 990 | 6926 | 5866 | 12792
2:30 | 960 | 6857.5 | 5847 | 12704.5 | [5 empty] | Gen. at Eve. Peak | 14804 | 14804 MW (20:00 )
3:00 | 930 | 6789 | 5828 | 12617 | [6 empty] | 20:00
3:30 | 865 | 6843.5 | 5811 | 12654.5 | [5 empty] | Gen. at Day Peak | 13417 | 13417 MW (12:00 )
4:00 | 800 | 6898 | 5794 | 12692 | [6 empty] | 12:00
4:30 | 780 | 6899 | 5694.5 | 12593.5 | [5 empty] | Highest Generation | 14804
5:00 | 760 | 6900 | 5595 | 12495 | [6 empty] | 20:00
5:30 | 760 | 6802 | 5569 | 12371
6:00 | 760 | 6704 | 5543 | 12247
6:30 | 775 | 6655 | 5504 | 12159
7:00 | 790 | 6606 | 5465 | 12071
7:30 | 855 | 6596.5 | 5474.5 | 12071
8:00 | 920 | 6587 | 5484 | 12071
8:30 | 1005 | 6658.5 | 5522.5 | 12181
9:00 | 1090 | 6730 | 5561 | 12291
9:30 | 1030 | 6925.5 | 5618.5 | 12544
10:00 | 970 | 7121 | 5676 | 12797
10:30 | 1045 | 7185.5 | 5779.5 | 12965
11:00 | 1120 | 7250 | 5883 | 13133
11:30 | 1105 | 7354.5 | 5920.5 | 13275
12:00 | 1090 | 7459 | 5958 | 13417
12:30 | 1100 | 7551.5 | 6023 | 13574.5
13:00 | 1110 | 7644 | 6088 | 13732
13:30 | 1080 | 7550.5 | 6073.5 | 13624
14:00 | 1050 | 7457 | 6059 | 13516
14:30 | 1055 | 7500.5 | 6055.5 | 13556
15:00 | 1060 | 7544 | 6052 | 13596
15:30 | 1065 | 7468 | 5937.5 | 13405.5
16:00 | 1070 | 7392 | 5823 | 13215
16:30 | 1100 | 7301 | 5827 | 13128
17:00 | 1130 | 7210 | 5831 | 13041
17:30 | 1075 | 7105.5 | 5765.5 | 12871
18:00 | 1020 | 7001 | 5700 | 12701
18:30 | 965 | 7546 | 5887.5 | 13433.5
19:00 | 910 | 8091 | 6075 | 14166
19:30 | 680 | 8439 | 6364 | 14803
20:00 | 620 | 8480 | 6324 | 14804 |  |  |  | Executive Engineer
20:30 | 590 | 8208 | 6268 | 14476 |  |  |  | Network Operation Division
21:00 | 560 | 7936 | 6212 | 14148
21:30 | 610 | 8056 | 6274 | 14330
22:00 | 660 | 8176 | 6336 | 14512 |  |  |  |  | Page 6 of 7
22:30 | 700 | 8042.5 | 6351.5 | 14394
23:00 | 740 | 7909 | 6367 | 14276
23:30 | 832 | 7554 | 6214 | 13768
24:00 | 924 | 7199 | 6061 | 13260
14804 MW (20:00 )
13417 MW (12:00 )

## En-Curve
DAILY ENERGY CURVE
Date | 2023-07-27 |  | Energy |  | 319550306
[15 empty] | 43672 | [5 empty] | QF-LDC-12
TIME | GAS | HVDC | P.GEN(GAS). | P.GEN(HSD) | P.GEN(HFO). | COAL | HYDRO | G.GEN(HSD) | G.GEN(HFO) | TRIPURA | SOLAR | WIND | SHORTAGE
0:00 | 3708 | 908 | 2266 | 114 | 2131 | 2941 | 80 | 488 | 502 | 120 | 0 | 2 | 1279.7
0:30 | 3825.5 | 904 | 2293 | 178.5 | 1861.5 | 2939.5 | 78 | 494.5 | 409.5 | 124 | 0 | 4.5 | 1229.5625 |  |  | Date: | 43672
1:00 | 3943 | 900 | 2320 | 243 | 1592 | 2938 | 76 | 501 | 317 | 128 | 0 | 7 | 1179.425
1:30 | 3941 | 899.5 | 2320.5 | 184.5 | 1570.5 | 2938 | 76 | 501 | 314.5 | 129 | 0 | 4 | 1166.5325 | [9 empty] | Total Energy | 319.5503 | 319.5503 | Total Energy Gen 319.550 MKWHr Energy Not Served 14.827 MKWHr Energy Requirement 334.378 MKWHr
2:00 | 3939 | 899 | 2321 | 126 | 1549 | 2938 | 76 | 501 | 312 | 130 | 0 | 1 | 1153.64 | [9 empty] | Energy not Served | 14.8274 | 14.8274
2:30 | 3949.5 | 899.5 | 2329 | 79 | 1511.5 | 2937 | 76 | 501 | 290.5 | 129 | 0 | 2.5 | 1141.7025 | [9 empty] | Energy Requirement | 334.3777 | 334.3777
3:00 | 3960 | 900 | 2337 | 32 | 1474 | 2936 | 76 | 501 | 269 | 128 | 0 | 4 | 1129.765
3:30 | 4008.5 | 899.5 | 2354 | 16 | 1486.5 | 2937 | 76 | 482 | 261.5 | 126 | 0 | 7.5 | 1070.0775 | [8 empty] | Shortage
4:00 | 4057 | 899 | 2371 | 0 | 1499 | 2938 | 76 | 463 | 254 | 124 | 0 | 11 | 1010.39
4:30 | 4097 | 899 | 2346.5 | 0 | 1492 | 2937 | 76 | 362.5 | 254 | 123 | 0 | 6.5 | 1008.9575
5:00 | 4137 | 899 | 2322 | 0 | 1485 | 2936 | 76 | 262 | 254 | 122 | 0 | 2 | 1007.525
5:30 | 4107.5 | 899.5 | 2315 | 0 | 1388 | 2941 | 76 | 262.5 | 254 | 114 | 8.5 | 5 | 696.195
6:00 | 4078 | 900 | 2308 | 0 | 1291 | 2946 | 76 | 263 | 254 | 106 | 17 | 8 | 384.865
6:30 | 4021 | 899.5 | 2318 | 0 | 1238 | 2918.5 | 76 | 263 | 254 | 103 | 57.5 | 10.5 | 397.28 | [7 empty] | Coal
7:00 | 3964 | 899 | 2328 | 0 | 1185 | 2891 | 76 | 263 | 254 | 100 | 98 | 13 | 409.695
7:30 | 3954.5 | 899 | 2287 | 0 | 1197.5 | 2893 | 75.5 | 268 | 246.5 | 102 | 135 | 13 | 421.6325 | [6 empty] | Oil
8:00 | 3945 | 899 | 2246 | 0 | 1210 | 2895 | 75 | 273 | 239 | 104 | 172 | 13 | 433.57
8:30 | 3957 | 899 | 2275 | 0 | 1261 | 2907.5 | 74 | 274 | 234 | 108 | 179 | 12.5 | 459.8325
9:00 | 3969 | 899 | 2304 | 0 | 1312 | 2920 | 73 | 275 | 229 | 112 | 186 | 12 | 486.095
9:30 | 4026.5 | 899.5 | 2288.5 | 0 | 1424 | 2920.5 | 73 | 275 | 255 | 112 | 250.5 | 19.5 | 483.23
10:00 | 4084 | 900 | 2273 | 0 | 1536 | 2921 | 73 | 275 | 281 | 112 | 315 | 27 | 480.365
10:30 | 4059.5 | 900 | 2259 | 0 | 1665 | 2938.5 | 73.5 | 275 | 324.5 | 113 | 342.5 | 14.5 | 487.05
11:00 | 4035 | 900 | 2245 | 0 | 1794 | 2956 | 74 | 275 | 368 | 114 | 370 | 2 | 493.735
11:30 | 4011.5 | 899.5 | 2234.5 | 100 | 1804 | 2957.5 | 74.5 | 275 | 408 | 119 | 380 | 11.5 | 429.75
12:00 | 3988 | 899 | 2224 | 200 | 1814 | 2959 | 75 | 275 | 448 | 124 | 390 | 21 | 365.765
12:30 | 3973.5 | 899.5 | 2204 | 264.5 | 1861.5 | 3018 | 77.5 | 275 | 449 | 124 | 406.5 | 21.5 | 334.7275
13:00 | 3959 | 900 | 2184 | 329 | 1909 | 3077 | 80 | 275 | 450 | 124 | 423 | 22 | 303.69
13:30 | 3959 | 900 | 2184 | 329 | 1909 | 3077 | 80 | 275 | 450 | 124 | 423 | 22 | 303.69
14:00 | 3959 | 900 | 2184 | 329 | 1909 | 3077 | 80 | 275 | 450 | 124 | 423 | 22 | 303.69
14:30 | 3959 | 900 | 2195 | 300 | 1923.5 | 3084 | 80 | 275 | 458 | 129 | 335.5 | 25 | 335.205
15:00 | 3959 | 900 | 2206 | 271 | 1938 | 3091 | 80 | 275 | 466 | 134 | 248 | 28 | 366.72
15:30 | 3950.5 | 900 | 2216 | 135.5 | 1963.5 | 3077 | 80 | 275 | 431.5 | 133 | 224 | 19.5 | 481.7975
16:00 | 3942 | 900 | 2226 | 0 | 1989 | 3063 | 80 | 275 | 397 | 132 | 200 | 11 | 596.875
16:30 | 3861 | 900 | 2196 | 0 | 2070.5 | 3052.5 | 80 | 274.5 | 409.5 | 125 | 149.5 | 9.5 | 531.935
17:00 | 3780 | 900 | 2166 | 0 | 2152 | 3042 | 80 | 274 | 422 | 118 | 99 | 8 | 466.995
17:30 | 3693 | 900 | 2046 | 0 | 2271 | 2994.5 | 80 | 274 | 425.5 | 119 | 61.5 | 6.5 | 304.645
18:00 | 3606 | 900 | 1926 | 0 | 2390 | 2947 | 80 | 274 | 429 | 120 | 24 | 5 | 142.295
18:30 | 3739.5 | 899.5 | 2058 | 37.5 | 2680.5 | 2945 | 80 | 317 | 525 | 135 | 12 | 4.5 | 177.6475
19:00 | 3873 | 899 | 2190 | 75 | 2971 | 2943 | 80 | 360 | 621 | 150 | 0 | 4 | 213
19:30 | 3937 | 903 | 2254 | 159 | 3233 | 3043 | 80 | 408 | 656 | 126 | 0 | 4 | 276.49
20:00 | 3936 | 847 | 2286 | 117 | 3245 | 3061 | 80 | 392 | 710 | 124 | 0 | 6 | 339.98
20:30 | 3752.5 | 846.5 | 2194.5 | 68.5 | 3263 | 3043.5 | 80 | 389.5 | 716 | 119 | 0 | 3 | 576.82
21:00 | 3569 | 846 | 2103 | 20 | 3281 | 3026 | 80 | 387 | 722 | 114 | 0 | 0 | 813.66
21:30 | 3644 | 875.5 | 2168 | 22 | 3275 | 3043.5 | 80 | 387.5 | 713.5 | 120 | 0 | 1 | 711.475
22:00 | 3719 | 905 | 2233 | 24 | 3269 | 3061 | 80 | 388 | 705 | 126 | 0 | 2 | 609.29
22:30 | 3724 | 906.5 | 2241 | 24 | 3094.5 | 3076.5 | 80 | 413 | 705 | 127 | 0 | 2.5 | 721.98
23:00 | 3729 | 908 | 2249 | 24 | 2920 | 3092 | 80 | 438 | 705 | 128 | 0 | 3 | 834.67
23:30 | 3718.5 | 908 | 2257.5 | 69 | 2525.5 | 3016.5 | 80 | 463 | 603.5 | 124 | 0 | 2.5 | 1057.185 |  |  | Max Temp. in Dhaka |  | 33.9° C
24:00 | 3708 | 908 | 2266 | 114 | 2131 | 2941 | 80 | 488 | 502 | 120 | 0 | 2 | 1279.7
Executive Engineer
Network Operation Division
Page 5 of 7
GAS
Oil
HVDC
COAL
HYDRO
SOLAR
Total Energy Gen 319.550 MKWHr Energy Not Served 14.827 MKWHr Energy Requirement 334.378 MKWHr
Shortage
Note on W13: Author:

## Generation
g | 2023-07-27
Si No | Unit | 1:00 | 2:00 | 3:00 | 4:00 | 5:00 | 6:00 | 7:00 | 8:00 | 9:00 | 10:00 | 11:00 | 12:00 | 13:00 | 14:00 | 15:00 | 16:00 | 17:00 | 18:00 | 18:30 | 19:00 | 19:30 | 20:00 | 21:00 | 22:00 | 23:00 | 24:00 | KWH
1 | Karnaphuli Hydro PP Unit-1, 2 & 3 | 76 | 76 | 76 | 76 | 76 | 76 | 76 | 75 | 73 | 73 | 74 | 75 | 80 | 80 | 80 | 80 | 80 | 80 |  | 80 | 80 | 80 | 80 | 80 | 80 | 80 | 1794000
2 | Karnaphuli Hydro PP Unit-4 & 5
3 | Chattogram TPP-1 | 121 | 122 | 124 | 120 | 120 | 120 | 120 | 120 | 120 | 120 | 120 | 117 | 120 | 120 | 120 | 120 | 115 | 120 |  | 115 | 120 | 122 | 115 | 120 | 122 | 120 | 2800000
4 | Chattogram TPP-2
5 | Raozan 25 MW PP | 8 | 8 | 8 | 8 | 8 | 8 | 8 | 8 | 8 | 8 | 8 | 8 | 8 | 8 | 16 | 17 | 22 | 25 |  | 25 | 25 | 25 | 25 | 25 | 8 | 8 | 314569
| Teknaf 20MW PP (Solartech) | [5 empty] | 1 | 2 | 11 | 3 | 17 | 19 | 18 | 18 | 4 | 5 | 4 | 1 | 1 | [8 empty] | 105300
6 | Sikalbaha 225MW CCPP (Gas) | 227 | 229 | 226 | 228 | 227 | 229 | 228 | 228 | 223 | 224 | 222 | 227 | 225 | 220 | 221 | 220 | 224 | 225 |  | 220 | 225 | 225 | 226 | 226 | 226 | 228 | 5305654
7 | Sikalbaha 225MW CCPP(Oil)
8
9 | Sikalbaha 150MW GTPP
10 | Sikalbaha 150MW GTPP(Oil)
| Dohazari -Kalaish 100 MW Peaking | 50 | 50 | 50 | 50 | 50 | 50 | 50 | 50 | 50 | 50 | 32 | 50 | 50 | 50 | 50 | 50 | 50 | 50 |  | 50 | 50 | 50 | 50 | 50 | 50 | 50 | 1177509
12 | Hathazari 100 MW peaking PP | 40 | 40 | 40 | 40 | 40 | 40 | 40 | 40 | 40 | 40 | 32 | 32 | 40 | 41 | 42 | 42 | 49 | 57 |  | 58 | 62 | 67 | 67 | 67 | 67 | 67 | 1112448
| Sikalbaha 105 MW PP (Baraka Sikalbaha) | 97 | 97 | 97 | 97 | 97 | 97 | 97 | 97 | 97 | 97 | 97 | 97 | 97 | 97 | 97 | 97 | 97 | 97 |  | 97 | 97 | 97 | 97 | 97 | 97 | 97 | 2356036
Daudkandi 200 MW PP (B.Trac)
14 | Titas 50 MW Peaking PP | 44 | 44 | 44 | 44 | 44 | 44 | 44 | 44 | 36 | 36 | 36 | 37 | 28 | 28 | 22 | 28 | 28 | 22 |  | 22 | 24 | 28 | 28 | 28 | 28 | 28 | 832832
15 | 210 MW Siddhirgonj TPP
16 | Siddhirgonj 2*120 MW GTPP | 177 | 175 | 179 | 175 | 175 | 175 | 181 | 175 | 190 | 178 | 178 | 178 | 176 | 177 | 175 | 182 | 119 | 118 |  | 179 | 175 | 175 | 118 | 130 | 160 | 179 | 4245000
17 | Siddhirganj 335 MW CCPP | 44 | 40 | 43 | 146 | 219 | 220 | 216 | 218 | 212 | 213 | 217 | 213 | 210 | 219 | 220 | 213 | 170 | 170 |  | 215 | 218 | 215 | 170 | 216 | 137 | 21 | 4130384
18 | Kodda 300 MW PP Unit-2 (Summit) | 145 | 145 | 145 | 145 | 145 | 45 | 45 | 45 | 47 | 98 | 112 | 115 | 145 | 130 | 115 | 110 | 110 | 112 |  | 112 | 114 | 115 | 115 | 112 | 113 | 113 | 2734908
19 | Ashuganj 195 MW PP (APSCL-United)
20 | Ghorasal TPP (Unit-1&2)
21 | Ghorasal Repowered CCPP:Unit-3 (GT
22 | Ghorasal Repowered CCPP Unit-4 | 210 | 210 | 210 | 210 | 210 | 210 | 210 | 210 | 210 | 210 | 210 | 200 | 200 | 200 | 200 | 200 | 200 | 150 |  | 190 | 200 | 200 | 200 | 200 | 200 | 200 | 4851969
23 | Ghorasal TPP Unit-5 | 180 | 180 | 180 | 180 | 180 | 180 | 180 | 180 | 180 | 180 | 180 | 180 | 180 | 180 | 180 | 180 | 180 | 180 |  | 180 | 180 | 180 | 180 | 180 | 180 | 180 | 4315500
24 | Ghorasal 6
25 | Ghorasal 365 MW CCPP Unit-7
26 | SS Power I
28 | Ashuganj TPP Unit- 3
29 | Ashuganj TPP Unit- 4
30 | Ashuganj TPP Unit- 5
32 | Ashuganj 50 MW PP | [26 empty] | 0
33 | Ashuganj 225 MW CCPP | 192 | 191 | 190 | 190 | 190 | 190 | 190 | 175 | 204 | 161 | 147 | 147 | 147 | 147 | 157 | 160 | 160 | 162 |  | 162 | 164 | 164 | 172 | 175 | 180 | 188 | 4200000
34 | Ashuganj 450 MW CCPP(South) | 230 | 230 | 230 | 230 | 230 | 230 | 128 | 150 | 100 | 105 | 240 | 265 | 265 | 265 | 230 | 230 | 230 | 230 |  | 230 | 230 | 230 | 230 | 230 | 230 | 230 | 5348000
| Ashuganj 450 MW CCPP(North) | 270 | 270 | 270 | 270 | 270 | 270 | 270 | 270 | 270 | 335 | 335 | 270 | 270 | 270 | 270 | 270 | 270 | 270 |  | 270 | 270 | 270 | 270 | 270 | 270 | 270 | 6909300
| Ashuganj 420 MW CCPP(East) | 230 | 230 | 230 | 230 | 230 | 230 | 230 | 230 | 230 | 350 | 230 | 230 | 230 | 230 | 230 | 230 | 230 | 230 |  | 230 | 230 | 230 | 230 | 230 | 230 | 230 | 5842300
35 | Ashuganj 55 MW PP (Precision)
36 | Chandpur 150 MW CCPP
37 | Tongi 80 MW GTPP
38 | Haripur GTPP
39 | Haripur 412 MW CCPP | 393 | 391 | 390 | 389 | 390 | 390 | 391 | 391 | 392 | 392 | 386 | 387 | 378 | 366 | 366 | 361 | 374 | 340 |  | 333 | 375 | 373 | 371 | 369 | 367 | 367 | 9080830
40 | Meghnaghat 450 MW CCPP(MPL) | 450 | 450 | 450 | 450 | 450 | 450 | 450 | 450 | 450 | 450 | 450 | 450 | 450 | 450 | 450 | 450 | 450 | 350 |  | 450 | 450 | 450 | 450 | 450 | 450 | 450 | 10199500
41 | Haripur 360 MW CCPP(HPL) | 293 | 294 | 294 | 294 | 294 | 294 | 294 | 294 | 294 | 294 | 294 | 294 | 292 | 294 | 294 | 294 | 270 | 263 |  | 294 | 318 | 318 | 319 | 319 | 319 | 319 | 7098000
42 | RPCL 210MW CCPP | 67 | 67 | 77 | 77 | 78 | 75 | 41 | 31 | 31 | 32 | 27 | 27 | 25 | 23 | 24 | 26 | 27 | 28 |  | 31 | 45 | 44 | 49 | 81 | 70 | 70 | 1045440
43 | Sutiakhali 50 MW Solar PP | [5 empty] | 1 | 6 | 10 | 16 | 26 | 29 | 32 | 40 | 16 | 13 | 3 | 3 | 3 | [8 empty] | 251230
44 | Fenchugonj CCPP Phase-1 | 30 | 30 | 30 | 30 | 30 | 30 | 30 | 30 | 30 | 30 | 30 | 30 | 30 | 30 | 30 | 30 | 30 | 30 |  | 30 | 30 | 30 | 0 |  |  | 30 | 616000
45 | Fenchugonj CCPP Phase-2
46 | Shajibazar 330 MW CCPP
47 | Shahjibazar GTPP Unit- 8 & 9 | 51 | 51 | 51 | 51 | 56 | 56 | 61 | 60 | 60 | 50 | 20 | 20 | 18 | 18 | 50 | 29 | 30 | 30 |  | 35 | 61 | 51 |  |  |  |  | 840
48 | Shahjibazar 86 MW PP (Shahjibazar) | 78 | 78 | 78 | 78 | 75 | 75 | 75 | 72 | 72 | 75 | 78 | 78 | 78 | 78 | 78 | 84 | 86 | 86 |  | 86 | 86 | 86 | 30 | 81 | 81 | 81 | 1789440
Shahjibazar 100 MW GTPP
49 | Shahjibazar 50MW PP (EPL)
50 | Sylhet 225 MW CCPP | 114 | 114 | 115 | 115 | 115 | 115 | 115 | 115 | 115 | 115 | 115 | 115 | 115 | 115 | 115 | 117 | 115 | 116 |  | 116 | 116 | 115 |  |  |  | 50 | 2339340
51 | Sylhet 20 MW GTPP | 17 | 17 | 17 | 17 | 17 | 17 | 17 | 17 | 17 | 17 | 17 | 17 | 17 | 17 | 17 | 17 | 17 | 17 |  | 17 | 17 | 17 |  | 17 | 17 | 17 | 378000
52 | Sylhet 50 MW PP (EPL)
53 | Sylhet 10MW PP (Desh) | 10 | 10 | 10 | 10 | 10 | 10 | 10 | 10 | 10 | 10 | 10 | 10 | 10 | 10 | 10 | 10 | 10 | 10 |  | 10 | 10 | 10 |  | 10 | 10 | 10 | 243720
54 | Hobiganj 11 MW PP Cofidence-E | 8 | 8 | 8 | 8 | 8 | 8 | 11 | 11 |  | 11 | 11 | 11 |  | 11 | 11 | 11 | 11 | 11 |  | 11 | 11 | 11 |  | 5 | 5 | 5 | 194576
55 | Fenchugonj 51 MW PP (Barakatullah) | 49 | 49 | 50 | 50 | 50 | 50 | 50 | 50 | 50 | 47 | 47 | 47 | 50 | 50 | 50 | 50 | 50 | 33 |  | 50 | 50 | 50 |  | 20 | 17 | 17 | 1025400
56 | Shahjahanulla 25 MW PP | 24 | 24 | 24 | 24 | 24 | 24 | 24 | 24 | 24 | 24 | 24 | 24 | 24 | 24 | 24 | 24 | 24 | 24 |  | 24 | 24 | 25 |  | 0 | 24 | 24 | 527040
57 | Bibiana-II 341 MW CCPP (Summit) | 300 | 300 | 305 | 305 | 290 | 290 | 300 | 290 | 300 | 300 | 290 | 285 | 290 | 280 | 300 | 315 | 290 | 270 |  | 280 | 275 | 280 | 275 | 280 | 290 | 280 | 7157000
| Bibiyana South 400 MW | 350 | 350 | 350 | 350 | 350 | 350 | 350 | 350 | 350 | 350 | 350 | 350 | 350 | 350 | 350 | 350 | 350 | 320 |  | 350 | 350 | 350 | 350 | 350 | 350 | 350 | 8359900
58 | Nababganj 55 MW PP (Southern power ) | [10 empty] | 17 | 17 | 35 | 35 | 35 | 35 | 35 | 55 |  | 55 | 55 | 55 | 55 | 55 | 35 | 35 | 534824
59 | Tangail Palli Power Gen 22 MW | 6 | 6 | 6 | 6 | 6 | 6 | 6 | 6 | 6 | 6 | 6 | 6 | 6 | 6 | 6 | 6 | 6 | 6 |  | 6 | 6 | 6 | 6 | 6 | 6 | 6 | 148320
60 | Barabkunda 22 MW PP (Regent) | 10 | 10 | 10 | 10 | 10 | 0 | 8 | 8 | 8 | 10 | 8 | 8 | 10 | 11 | 11 | 11 | 11 | 11 |  | 11 | 11 | 11 | 11 | 11 | 11 | 10 | 228096
61 | Narshingdi 22 MW PP (Doreen) | 19 | 19 | 19 | 19 | 19 | 19 | 19 | 19 | 19 | 19 | 19 | 19 | 19 | 19 | 19 | 19 | 19 |  |  | 19 | 19 | 19 | 19 | 19 | 19 | 19 | 426348
62 | Tangail 22 MW PP (Doreen) | 18 | 18 | 18 | 18 | 18 | 18 | 18 | 18 | 18 | 18 | 16 | 16 | 16 | 16 | 16 | 16 | 16 | 16 |  | 16 | 16 | 16 | 16 | 16 | 16 | 15 | 378684
63 | Impoprt (Tripura) | 128 | 130 | 128 | 124 | 122 | 106 | 100 | 104 | 112 | 112 | 114 | 124 | 124 | 122 | 134 | 132 | 118 | 120 |  | 150 | 126 | 124 | 114 | 126 | 128 | 120 | 2866560
64 | Malancha, Ctg. EPZ (United) | 39 | 39 | 13 | 40 | 40 | 40 | 38 | 18 | 11 | 9 | 3 | 3 | 6 | 4 | 2 | 3 | 16 | 20 |  | 17 | 28 | 30 | 30 | 30 | 35 | 34 | 517920
65 | Feni 22 MW PP (Doreen) | 19 | 20 | 20 | 20 | 20 | 20 | 20 | 20 | 20 | 20 | 20 | 20 | 20 | 20 | 20 | 20 | 20 | 20 |  | 20 | 20 | 20 | 19 | 18 | 18 | 18 | 467208
66 | Feni 11 MW PP (Doreen) | 10 | 10 | 10 | 10 | 10 | 10 | 10 | 10 | 10 | 10 | 10 | 10 | 10 | 10 | 10 | 10 | 10 | 10 |  | 10 | 10 | 10 | 10 | 10 | 8 | 8 | 243540
67 | Jangalia 33 MW PP (Summit) | 33 | 33 | 33 | 33 | 33 | 33 | 33 | 33 | 33 | 33 | 33 | 33 | 32 | 32 | 32 | 32 | 32 | 32 |  | 32 | 32 | 32 | 32 | 33 | 33 | 33 | 807800
68 | Cumilla 25 MW PP (Summit) | 20 | 20 | 20 | 20 | 20 | 20 | 20 | 20 | 20 | 20 | 20 | 20 | 20 | 20 | 20 | 20 | 20 | 20 |  | 20 | 20 | 20 | 20 | 20 | 20 | 20 | 480310
69 | Summit Ashulia | 19 | 19 | 19 | 19 | 19 | 19 | 19 | 19 | 19 | 19 | 19 | 19 | 19 | 19 | 19 | 19 | 19 | 19 |  | 19 | 19 | 19 | 19 | 19 | 19 | 19 | 456000
70 | Summit Madhabdi | 14 | 14 | 14 | 14 | 14 | 14 | 12 | 12 | 12 | 12 | 12 | 12 | 12 | 17 | 17 | 17 | 17 | 17 |  | 17 | 17 | 18 | 18 | 17 | 19 | 19 | 347760
71 | Maona 33 MW PP(Summit) | 33 | 33 | 33 | 33 | 33 | 33 | 33 | 25 | 25 | 25 | 25 | 25 | 25 | 25 | 25 | 25 | 25 | 25 |  | 25 | 25 | 25 | 25 | 25 | 25 | 25 | 671000
72 | Rupganj 33 MW PP(Summit) | 24 | 24 | 24 | 24 | 24 | 24 | 24 | 24 | 24 | 24 | 16 | 24 | 24 | 24 | 24 | 24 | 24 | 24 |  | 24 | 24 | 24 | 24 | 24 | 24 | 24 | 560200
73 | Ghorashal 108 MW PP (Regent)
| Feni Lanka Power | 17 | 17 | 17 | 17 | 17 | 17 | 17 | 17 | 17 | 17 | 50 | 70 | 70 | 70 | 70 | 70 | 70 | 88 |  | 88 | 88 | 88 | 88 | 88 | 88 | 17 | 1193580
| Chowmuhani 113 MW | 15 | 9 | 9 | 9 | 9 | 9 | 9 | 9 | 9 | 9 | 28 | 28 | 29 | 29 | 29 | 28 | 28 | 29 |  | 55 | 76 | 76 | 78 | 78 | 37 | 10 | 635040
| Manikgonj 162MW PP(MPGL) | 35 | 35 | 35 | 35 | 35 | 35 | 35 | 35 | 35 | 54 | 54 | 54 | 72 | 72 | 72 | 72 | 82 | 90 |  | 90 | 108 | 108 | 108 | 108 | 108 | 72 | 1545120
77 | Siddhirganj 100 PP(Dutch Bangla) | 9 | 9 | 9 | 9 | 9 | 9 | 9 | 9 | 9 | 9 | 18 | 25 | 24 | 25 | 26 | 25 | 25 | 25 |  | 40 | 40 | 41 | 41 | 41 | 18 | 17 | 439680
78 | Gazipur 52 MW PP | 8 | 8 | 8 | 8 | 8 | 8 | 8 |  | 2 | 8 | 8 | 8 | 8 | 8 | 8 | 8 | 8 | 8 |  | 51 | 51 | 51 | 51 | 51 | 51 | 8 | 363840
79 | Kodda 150 MW PP | 48 | 48 | 48 | 48 | 48 | 48 | 48 | 48 | 48 | 64 | 70 | 82 | 82 | 82 | 82 | 82 | 82 | 82 |  | 130 | 130 | 130 | 130 | 130 | 130 | 130 | 1922880
80 | Jamalpur 95 MW PP(Powerpac)
81 | Jangalia 52 MW PP (Lakdanavi) | 25 | 25 | 25 | 25 | 25 | 25 | 25 | 25 | 25 | 25 | 25 | 25 | 34 | 43 | 43 | 43 | 43 | 43 |  | 43 | 43 | 43 | 43 | 43 | 43 | 43 | 793632
| Gazipur 100 MW PP | 35 | 35 | 35 | 35 | 35 | 35 | 35 | 35 | 35 | 35 | 52 | 52 | 52 | 52 | 52 | 52 | 52 | 52 |  | 66 | 88 | 88 | 88 | 88 | 88 | 35 | 1243200
| Kaptai 7 MW Solar PP | [5 empty] | 0 | 1 | 2 | 1 | 5 | 5 | 1 | 1 | 1 | 0 | 1 | 1 | 0 | [8 empty] | 18840
| Jodiac Power | 36 | 36 | 36 | 36 | 36 | 36 | 36 | 36 | 36 | 17 | 17 | 17 | 17 | 17 | 17 | 17 | 17 | 17 |  | 17 | 17 | 17 | 17 | 17 | 17 | 17 | 625658
| Karnaphuli Power Ltd. | 55 | 55 | 55 | 55 | 53 | 49 | 48 | 55 | 55 | 55 | 55 | 55 | 55 | 55 | 55 | 55 | 55 | 55 |  | 55 | 55 | 55 | 55 | 55 | 55 | 55 | 1324794
82 | Madanganj 102 PP(Summit) | 64 | 64 | 64 | 64 | 64 | 23 |  | 15 | 76 | 95 | 95 | 95 | 95 | 87 | 87 | 87 | 77 | 96 |  | 96 | 96 | 87 | 90 | 95 | 95 | 95 | 1727267
83 | Pagla (DPA )
84 | B.Baria (Aggreko) 85MW
85 | Keraniganj 100 MW PP (Powerpac) | 22 | 22 | 22 | 22 | 22 | 15 | 22 | 23 | 22 | 22 | 22 | 22 | 22 | 22 | 22 | 22 | 22 | 22 |  | 22 | 11 | 13 | 22 | 22 | 23 | 22 | 540752
86 | Meghnaghat CCPP ( Summit) | 292 | 288 | 312 | 314 | 280 | 297 | 310 | 292 | 305 | 308 | 295 | 300 | 290 | 306 | 300 | 305 | 280 | 272 |  | 303 | 278 | 286 | 288 | 288 | 281 | 279 | 7167971
87 | Meghnaghat 100 MW(IEL) | 9 | 8 | 9 | 9 | 8 | 9 | 8 | 9 | 8 | 9 | 20 | 23 | 21 | 25 | 25 | 30 | 34 | 33 |  | 34 | 33 | 32 | 34 | 26 | 24 | 10 | 448320
| Meghnaghat 104 MW PP (OPCL) |  |  | 0 | 13 | 0 |  |  |  |  | 10 | 17 | 17 | 17 | 17 | 17 | 16 | 16 | 16 |  | 17 | 17 | 17 | 17 | 17 | 17 | 17 | 253440
88 | Ghorashal 78.5 MW PP(MAX)
90 | Ashuganj 53MW PP (United)
91 | Juldah 100 MW Unit-1 (Acorn) | 25 | 25 | 25 | 25 | 25 | 25 | 25 | 35 | 47 | 47 | 47 | 47 | 47 | 47 | 47 | 47 | 47 | 68 |  | 70 | 70 | 70 | 70 | 70 | 70 | 47 | 1017120
92 | Fenchuganj 44 MW (Energyprima) | 49 | 49 | 49 | 49 | 49 | 49 | 49 | 49 | 49 | 49 | 45 | 43 | 43 | 44 | 44 | 44 | 48 | 25 |  | 40 | 46 | 47 |  | 30 | 43 | 44 | 1027512
93 | Ashuganj 51 MW PP (Midland) | 43 | 43 | 43 | 43 | 43 | 43 | 43 | 43 | 43 | 43 | 43 | 43 | 43 | 43 | 43 | 43 | 43 | 10 |  | 24 | 43 | 43 | 43 | 43 | 43 | 43 | 963360
94 | Gagnagar 102 MW PP (Digital Power) | 16 | 16 | 16 | 16 | 16 | 16 | 16 | 16 | 16 | 16 | 32 | 32 | 32 | 32 | 32 | 50 | 50 | 50 |  | 64 | 82 | 82 | 82 | 83 | 83 | 83 | 933264
95 | Patenga 50MW PP (Baraka) | 47 | 14 | 6 | 6 | 6 | 6 | 6 | 6 | 6 | 6 | 6 | 6 | 5 | 5 | 6 | 23 | 39 | 40 |  | 40 | 40 | 40 | 40 | 40 | 40 | 40 | 482400
96 | Chattogram 108 MW PP (ECPV) | [10 empty] | 0 |  |  | 7 | 12 | 13 | 15 | 22 |  | 24 | 24 | 24 | 20 | 23 | 0 |  | 166080
97 | katpotti 52 MW
98 | Bosila 108 MW PP(CLC)
99 | Madanganj-55 MW PP(Summit) |  |  |  |  | 0 | 7 | 15 | 15 | 15 | 15 | 15 | 15 | 15 | 15 | 15 | 15 | 15 | 15 |  | 15 | 26 | 26 | 25 | 15 | 15 | 15 | 320462
100 | Manikganj 55 MW PP (Northern) | 35 | 35 | 0 | [5 empty] | 17 | 17 | 17 | 17 | 17 | 17 | 17 | 35 | 35 | 35 |  | 35 | 35 | 35 | 35 | 35 | 35 | 35 | 500973
101 | Kushiara 163 MW CCPP (KP) | 112 | 112 | 112 | 112 | 112 | 112 | 112 | 112 | 112 | 112 | 112 | 112 | 112 | 112 | 112 | 112 | 80 | 80 |  | 80 | 112 | 112 | 80 | 80 | 80 | 112 | 2500936
102 | Sarishabari 3 MW Solar Plant | [5 empty] | 0 | 0 | 1 | 1 | 1 | 2 | 2 | 1 | 2 | 2 | 1 | 1 | 0 | [8 empty] | 12350
103 | Kamalaghat 54 MW PP(Banco Energy) | 17 | 17 | 17 | 17 | 17 | 17 | 17 | 17 | 17 | 17 | 17 | 17 | 17 | 17 | 17 | 17 | 17 | 17 |  | 17 | 17 | 35 | 17 | 17 | 0 |  | 411120
104 | Keranigonj 300 MW PP (APR) | 143 | 126 | 32 | 0 | [7 empty] | 150 | 272 | 104 | 171 |  |  |  |  | 71 | 77 | 47 | 10 | 14 | 14 | 14 | 1418399
105 | Bramhangoan 100 MW PP (Aggreko)
106 | Mymensingh 200 MW PP (United) | 68 | 68 | 68 | 68 | 69 | 68 | 69 | 68 | 69 | 68 | 70 | 70 | 75 | 74 | 74 | 68 | 75 | 78 |  | 86 | 86 | 87 | 87 | 88 | 68 | 68 | 1747200
112 | Aurahati 100MW PP (Aggreko)
114 | Kodda 149 MW PP Unit-1 (Summit) | 36 | 35 | 35 | 35 | 35 | 35 | 35 | 35 | 42 | 70 | 70 | 73 | 105 | 104 | 105 | 105 | 105 | 109 |  | 115 | 115 | 113 | 127 | 149 | 75 | 38 | 1813248
115 | Juldah 100 MW PP Unit-3 (Acorn) | 37 | 37 | 37 | 37 | 37 | 37 | 37 | 37 | 37 | 40 | 50 | 50 | 50 | 50 | 50 | 50 | 50 | 50 |  | 90 | 100 | 100 | 100 | 100 | 100 | 25 | 1265280
116 | Chandpur 200 MW (Desh energy) | 35 | 35 | 35 | 35 | 35 | 35 | 35 | 35 | 35 | 36 | 52 | 51 | 51 | 52 | 52 | 52 | 51 | 64 |  | 104 | 140 | 131 | 156 | 156 | 156 | 82 | 1577760
117 | Ashuganj 150 MW PP (Midland) | 12 | 13 | 12 | 12 | 13 | 12 | 13 | 12 | 13 | 12 | 13 | 12 | 12 | 10 | 12 | 12 | 10 | 15 |  | 59 | 115 | 115 | 142 | 145 | 150 | 150 | 983563
118 | Bibiyana-III 400 MW CCPP | 403 | 403 | 403 | 403 | 403 | 353 | 353 | 353 | 404 | 390 | 404 | 405 | 403 | 405 | 403 | 402 | 368 | 320 |  | 392 | 367 | 368 | 366 | 368 | 403 | 404 | 9251000
| Jamalpur 115 MW PP (United) | 19 | 19 | 19 | 19 | 19 | 19 | 19 | 19 | 19 | 19 | 19 | 19 | 19 | 19 | 19 | 19 | 19 | 19 |  | 76 | 85 | 85 | 85 | 85 | 19 | 19 | 690000
| Anwara 300 MW PP (United) | 87 | 88 | 88 | 88 | 88 | 88 | 88 | 88 | 88 | 88 | 120 | 122 | 123 | 123 | 123 | 122 | 123 | 122 |  | 200 | 246 | 254 | 262 | 259 | 266 | 156 | 3229200
| Juldah unit-2 (Acorn) | 25 | 25 | 25 | 25 | 25 | 25 | 25 | 25 | 25 | 38 | 38 | 38 | 38 | 38 | 38 | 38 | 39 | 46 |  | 80 | 82 | 82 | 82 | 83 | 83 | 76 | 1002240
| Anlima Energy Ltd. | 34 | 34 | 34 | 34 | 34 | 34 | 34 | 34 | 34 | 34 | 34 | 34 | 34 | 34 | 34 | 34 | 34 | 36 |  | 68 | 68 | 68 | 68 | 68 | 68 | 68 | 1061345
| Bhairob 54.5 MW | 17 | 17 | 17 | 17 | 17 | 17 | 17 | 17 | 17 | 17 | 17 | 17 | 17 | 17 | 17 | 17 | 17 | 17 |  | 17 | 17 | 17 | 17 | 17 | 17 | 17 | 439920
| Spectra Solar Plant Ltd. |  |  |  |  | 0 | 1 | 5 | 10 | 17 | 24 | 34 | 36 | 24 | 31 | 9 | 14 | 6 | 2 | [8 empty] | 210592
| Chandpur 115(Doreen) | 58 | 56 | 36 | 36 | 36 | 36 | 35 | 36 | 37 | 67 | 72 | 72 | 72 | 72 | 72 | 72 | 77 | 115 |  | 96 | 72 | 72 | 59 | 35 | 32 | 18 | 1382400
| Kanchan Purbachal Power Generation Ltd. | 26 | 17 | 17 | 17 | 17 | 17 | 17 | 17 | 17 | 17 | 17 | 17 |  |  | 11 | 16 | 32 | 34 |  | 34 | 34 | 34 | 34 | 34 | 34 | 17 | 536400
| Mirsharai 150 MW (Oil) | 17 | 17 | 17 | 17 | 17 | 17 | 17 | 17 | 17 | 54 | 66 | 72 | 72 | 72 | 72 | 54 | 54 | 54 |  | 90 | 95 | 143 | 144 | 143 | 143 | 35 | 1381672
Mirsharai 150 MW (Gas)
| Cox's Bazar Wind | 7 | 1 | 4 | 11 | 2 | 8 | 13 | 13 | 12 | 27 | 2 | 21 | 22 | 22 | 28 | 11 | 8 | 5 |  | 4 | 4 | 6 | 0 | 2 | 3 | 2 | 238560
120 | Eastern Zone Total | 7005 | 6926 | 6789 | 6898 | 6900 | 6704 | 6606 | 6587 | 6730 | 7121 | 7250 | 7459 | 7644 | 7457 | 7544 | 7392 | 7210 | 7001 |  | 8091 | 8439 | 8480 | 7936 | 8176 | 7909 | 7199 | 174624905
121
122
123 | Khulna 60MW
124 | Khulna 115 MW PP (KPCL-1 & 3)
| Khulna 115 PP MW (KPCL-2) | 97 | 97 | 85 | 97 | 97 | 49 | 16 | 16 | 16 | 16 | 46 | 62 | 64 | 64 | 64 | 65 | 77 | 81 |  | 93 | 96 | 97 | 97 | 97 | 96 | 96 | 1666560
125 | Khulna 330 MW CCPP (GAS)
126 | Khulna 330 MW CCPP (OIL) | 238 | 238 | 238 | 200 | 0 | [14 empty] | 100 | 100 | 70 | 50 | 50 | 100 | 150 | 1446992
127 | Khulna (Aggreeco) 55MW
128 | Faridpur 50 MW Peaking PP | 10 | 10 | 10 | 10 | 10 | 10 | 10 | 10 | 10 | 10 | 10 | 10 | 8 | 10 | 10 | 10 | 19 | 26 |  | 31 | 38 | 28 | 24 | 20 | 20 | 11 | 314880
| Khulna 225 MW CCPP | 120 | 120 | 120 | 120 | 120 | 120 | 120 | 120 | 120 | 120 | 120 | 120 | 120 | 120 | 120 | 120 | 120 | 120 |  | 120 | 120 | 120 | 120 | 120 | 120 | 120 | 2999146
Kulna 225 MW CCPP (GAS)
129 | Rupsha 105 MW PP (Orion rupsha) | 35 | 35 | 35 | 35 | 35 | 35 | 35 | 35 | 35 | 35 | 35 | 35 | 35 | 35 | 35 | 35 | 35 | 35 |  | 35 | 35 | 35 | 35 | 35 | 35 | 36 | 849600
130 | Mongla Orion 100 MW Solar PP |  |  |  |  | 0 | 5 | 28 | 30 | 45 | 77 | 51 | 82 | 102 | 40 | 91 | 56 | 23 | 10 | [8 empty] | 607680
131 | Rampal 1320 MW (BIFPCL) | 502 | 504 | 501 | 501 | 502 | 502 | 501 | 500 | 500 | 481 | 480 | 518 | 600 | 617 | 617 | 617 | 617 | 617 |  | 617 | 617 | 617 | 617 | 617 | 617 | 501 | 13323640
132 | United Payra Power Ltd. | 17 | 17 | 17 | 17 | 17 | 17 | 17 | 17 | 17 | 17 | [9 empty] | 5 | 17 | 17 | 17 | 17 | 17 | 17 | 286800
133 | Bhola Nutan Biddut BD LTD (GAS) | 220 | 220 | 220 | 220 | 220 | 220 | 220 | 225 | 222 | 222 | 223 | 223 | 221 | 223 | 223 | 219 | 220 | 182 |  | 223 | 220 | 220 | 220 | 220 | 220 | 220 | 5341227
Bhola Nutan Biddut BD LTD (OIL)
| Barisal 110 MW PP (Summit ) | 32 | 32 | 32 | 32 | 32 | 32 |  |  |  | 32 | 32 | 32 | 32 | 32 | 32 | 32 | 32 | 32 |  | 64 | 64 | 64 | 64 | 64 | 64 | 64 | 896928
Barisal GT PP Unit-1& 2
136 | Barisal 307 MW | 250 | 250 | 250 | 250 | 250 | 250 | 250 | 250 | 250 | 250 | 250 | 250 | 250 | 250 | 250 | 250 | 250 | 250 |  | 250 | 250 | 250 | 250 | 250 | 250 | 250 | 6021800
137 | Bhola 95 MW PP (Aggreko)
| Bhola 225 MW CCPP | 133 | 133 | 133 | 133 | 133 | 133 | 133 | 132 | 134 | 132 | 127 | 128 | 124 | 136 | 129 | 134 | 100 | 100 |  | 134 | 120 | 120 | 100 | 132 | 133 | 128 | 3035000
140 | Bhola 33 MW PP (Venture) | 33 | 32 | 31 | 30 | 28 | 25 | 23 | 21 | 20 | 21 | 23 | 22 | 24 | 25 | 24 | 22 | 22 | 22 |  | 30 | 30 | 30 | 33 | 34 | 35 | 31 | 635469
141 | Noapara 100 MW PP (Bangla Trac)
142 | Noapara 40 MW PP (Khanjahan Ali) | 32 | 32 | 32 | 32 | 32 | 32 | 32 | 32 | 32 | 32 | 32 | [5 empty] | 8 | 24 |  | 24 | 32 | 32 | 32 | 32 | 32 | 33 | 562875
143 | Gopalganj 100 MW Peaking PP | 50 | 50 | 45 | 45 | 45 | 45 | 45 | 30 | 28 | 27 | 24 | 22 | 33 | 34 | 34 | 30 | 28 | 24 |  | 34 | 45 | 47 | 55 | 51 | 51 | 51 | 896896
144 | Bheramara GTPP Unit-3
145 | Madhumati 100 MW PP | 32 | 32 | 32 | 32 | 32 | 32 |  |  |  | 32 | 32 | 32 | 32 | 32 | 32 | 32 | 71 | 105 |  | 105 | 105 | 105 | 105 | 105 | 105 | 32 | 1193184
146 | Bheramara HVDC | 900 | 899 | 900 | 899 | 899 | 900 | 899 | 899 | 899 | 900 | 900 | 899 | 900 | 899 | 900 | 900 | 900 | 900 |  | 899 | 903 | 847 | 846 | 905 | 908 | 908 | 21884354
147 | Bheramara 410 MW CCPP | 100 | 100 | 105 | 105 | 105 | 105 | 110 | 110 | 110 | 105 | 100 | 95 | 100 | 85 | 80 | 80 | 80 | 75 |  | 50 | 50 | 60 | 60 | 60 | 70 | 65 | 2315520
148 | Payra 1320 MW | 1244 | 1244 | 1244 | 1244 | 1244 | 1244 | 1200 | 1200 | 1230 | 1244 | 1244 | 1210 | 1244 | 1244 | 1244 | 1244 | 1230 | 1140 |  | 1120 | 1210 | 1220 | 1180 | 1210 | 1244 | 1244 | 31242600
149
150 | Barapukuria TPP Unit-1
151 | Barapukuria TPP Unit-2
152 | Barapukuria 275 MW TPP Unit-3 | 180 | 180 | 180 | 180 | 180 | 180 | 180 | 180 | 180 | 185 | 220 | 220 | 220 | 220 | 220 | 187 | 180 | 180 |  | 200 | 210 | 220 | 220 | 220 | 220 | 180 | 4811900
153 | Baghabari 71 MW GTPP
156 | Baghabari 100 MW GTPP
| Baghabari 50 MW Peaking PP | [10 empty] | 35 | 35 | 35 | 35 | 35 | 35 | 35 | 34 |  | 34 | 34 | 34 | 34 | 34 | 34 | 34 | 449072
| Sirajgonj 6.55 MW Solar | [5 empty] | 0 | 1 | 1 | 2 | 5 | 0 | 1 | 5 | 2 | 3 | 3 | 1 | 0 | [8 empty] | 31540
157 | Sirajgonj 225MW CCPP Unit-1 (Gas)
158 | Sirajgonj 225MW CCPP Unit-1(Oil)
Sirajgonj 225 MW CCPP Unit-2 (Gas)
| Sirajgonj 225 MW CCPP Unit-2 (Oil) | 143 | 143 | 143 | 143 | 142 | 143 | 143 | 153 | 155 | 155 | 155 | 155 | 155 | 156 | 155 | 155 | 154 | 154 |  | 140 | 188 | 202 | 217 | 218 | 218 | 218 | 4110827
159 | Sirajgonj 225MW CCPP Unit-3 (Gas) | 145 | 146 | 147 | 148 | 149 | 150 | 151 | 149 | 147 | 142 | 139 | 138 | 137 | 136 | 136 | 135 | 135 | 138 |  | 138 | 138 | 139 | 141 | 140 | 135 | 134 | 3637718
Sirajgonj 225MW CCPP Unit-3 (Oil)
| Sirajgonj 400 MW CCPP Unit-4 | 352 | 357 | 370 | 376 | 381 | 353 | 354 | 320 | 366 | 333 | 332 | 314 | 275 | 300 | 276 | 275 | 301 | 303 |  | 303 | 308 | 324 | 335 | 348 | 345 | 346 | 7920363
160 | Sirajgonj 400MW CCPP Unit-4 (Oil)
161 | Bera 70 MW Peaking PP | [14 empty] | 5 | 14 | 25 | 24 |  | 25 | 25 | 24 | 32 | 24 | 24 | 24 | 189261
162 | Bogra 22 MW PP (GBB)
163 | Bogura 20 MW PP (Energyprima)
164 | Ullapara 11 MW PP (Summit) | 8 | 8 | 8 | 8 | 8 | 8 | 8 | 8 | 8 | 8 | 8 | 8 | 8 | 8 | 8 | 8 | 8 | 8 |  | 8 | 8 | 8 | 8 | 8 | 8 | 8 | 172206
165 | Amnura 50 MW PP(Sinha) | 21 | 28 | 28 | 28 | 28 | 28 | 28 | 28 | 28 | 28 | 28 | 28 | 28 | 28 | 28 | 28 | 28 | 28 |  | 21 | 21 | 21 | 21 | 21 | 21 | 21 | 615000
166 | Katakhali 50 MW PP (Northern) | 34 | 34 | 34 | 34 | 34 | 34 | 34 | 34 | 34 | 34 | 34 | 34 | 34 | 34 | 34 | 34 | 34 | 34 |  | 34 | 34 | 34 | 34 | 34 | 34 | 34 | 782344
167 | Katakhali 50 MW Peaking PP | 23 | 23 | 15 | 0 | [6 empty] | 26 | 38 | 29 | 35 | 37 | 22 | 22 | 26 |  | 37 | 37 | 38 | 37 | 37 | 37 | 37 | 466900
168 | Santahar 50 MW Peaking PP | 35 | 30 | 0 | [7 empty] | 22 | 25 | 25 | 29 | 29 | 30 | 30 | 30 |  | 30 | 25 | 30 | 30 | 30 | 30 | 35 | 445792
169 | Natore 52 MW PP (Rajlanka) | 8 | 8 | 8 | 8 | 8 | 8 | 8 | 8 | 8 | 8 | 8 | 8 | 8 | 8 | 8 | 8 | 8 | 8 |  | 8 | 8 | 8 | 8 | 8 | 8 | 8 | 200443
170 | Chapainawabganj 100 MW Peaking PP | [10 empty] | 15 | 45 | 48 | 48 | 48 |  |  |  |  | 80 | 91 | 91 | 91 | 91 | 91 | 0 | 659688
171 | Baghabari 200 MW PP (Paramount) | 100 | 0 | [9 empty] | 50 | 57 | 50 | 100 |  |  |  |  | 4 | 82 | 70 | 10 | 10 | 10 | 100 | 759188
| Bagura 113 MW PP (Confidence)-2 | 35 | 35 | 35 | 35 | 35 | 35 | 35 | 35 | 35 | 35 | 35 | 35 | 35 | 35 | 35 | 35 | 35 | 46 |  | 90 | 95 | 95 | 95 | 95 | 95 | 35 | 1209696
172 | Confidence Power Bogura Unit-1 113 MW | 35 | 35 | 35 | 35 | 35 | 35 | 35 | 35 | 35 | 35 | 35 | 35 | 35 | 35 | 55 | 55 | 55 | 55 |  | 55 | 55 | 55 | 55 | 55 | 55 | 55 | 1135488
173 | Rangpur 20 MW GTPP | 0 | 0 | 0 | 0 | 0 | 0 | 0 | 0 | 0 | 0 | 0 | 0 | 0 | 0 | 0 | 0 | 0 | 0 |  | 0 | 0 | 0 | 0 | 0 | 0 | 0
175 | Saidpur 20 MW GTPP | 0 | 0 | 0 | 0 | 0 | 0 | 0 | 0 | 0 | 0 | 0 | 0 | 0 | 0 | 0 | 0 | 0 | 0 |  | 0 | 0 | 0 | 0 | 0 | 0 | 0
176 | Rangpur 113 MW PP (Confidence) | 34 | 34 | 34 | 34 | 34 | 34 | 34 | 34 | 34 | 34 | 34 | 34 | 34 | 34 | 34 | 34 | 84 | 85 |  | 85 | 85 | 85 | 85 | 85 | 34 | 34 | 1169673
177 | Sympa Solar Power 8MW | [5 empty] | 0 | 0 |  | 1 | 5 | 4 | 4 | 3 | 7 | 6 | 4 | 3 | 1 | [8 empty] | 38619
178 | Energypac Power Venture Thakurgaon Ltd. | [10 empty] | 36 | 36 | 36 | 36 | 36 | 36 | 36 | 36 |  | 93 | 112 | 113 | 95 | 95 | 90 | 35 | 813696
| Intraco Solar 30 MW |  |  |  |  | 0 | 1 | 6 | 15 | 20 | 16 | 33 | 36 | 33 | 11 | 8 | 18 | 3 | 0 |  | 0 | [6 empty] | 231684
| Adani Power Jharkhanda Ltd | 762 | 760 | 761 | 763 | 760 | 770 | 760 | 765 | 760 | 761 | 762 | 761 | 763 | 767 | 760 | 765 | 765 | 760 |  | 756 | 756 | 754 | 759 | 764 | 761 | 766 | 18158182
178 | Teesta Solar Limited |  |  |  |  | 0 | 8 | 49 | 92 | 80 | 139 | 193 | 178 | 196 | 199 | 111 | 96 | 57 | 7 | [8 empty] | 1394970