## Forecast
[5 empty] | Power Grid Company of Bangladesh Ltd. | [10 empty] | QF-LDC-07
|  |  | Report on Forecasted Generation & Demand of national grid on | [6 empty] | 2023-07-29 | Saturday
|  | Date (day): | 2023-07-29 |  | Saturday
| Probable Maximum |  | Generation : |  | (a) At Day Peak Hour : | 14055.6 | MW |  |  | (b) At Evening Peak Hour : |  | 16111 | MW
Sl. | [6 empty] | Present | Actual Generation |  | Forecasted Available Gen. on |  | Ev. Peak Gen.Shortage |  | Plants under |  | Probable
No. | Name of the Power Station |  | Fuel | Producer | Installed Capacity |  | Capacity | On | 2023-07-28 | 2023-07-29 | during | for Fuel | for plant. S/D | Shut down (date)/ |  | Start up
[8 empty] | Day Peak | Ev. Peak | Day Peak | Ev. Peak | Limitation | M/C Problem | Remarks |  | Date
[5 empty] | Unit No. X Capacity | MW | MW | MW | MW | MW | MW | MW | MW
1 | Ghorasal Repowered CCPP:Unit-3 (GT |  | Gas | PDB | 1*260 | 260 | 260 | 0 | 0 | 0 | 0 |  | 260 | Under maint.
2 | Ghorasal Repowered CCPP Unit-4 |  | Gas | PDB | 1*210 | 210 | 180 | 140 | 210 | 200 | 200
| Ghorasal TPP Unit-5 |  | Gas | PDB | 1*210 | 210 | 190 | 180 | 180 | 180 | 180
3 | Ghorasal 365 MW CCPP Unit-7 |  | Gas | PDB | 1*243+1*122 | 365 | 365 | 0 | 0 | 0 | 0 |  | 365 | Air Compressor problem
| Ghorashal 78.5 MW PP(MAX) |  | Gas | QRPP | 2*40 | 0 | 0 | 0 | 0 | 0 | 0 |  |  | Contract Expired
4 | Ghorashal 108 MW PP (Regent) |  | Gas | IPP | 34*3.35 | 108 | 108 | 0 | 0 | 0 | 0 | 108 |  | Gas shortage
5 | Haripur GTPP |  | Gas | SBU, PDB | 2*32 | 32 | 20 | 0 | 0 | 0 | 0 |  | 20 | Under maint.
6 | Haripur 412 MW CCPP |  | Gas | EGCB | 1*273+1*139 | 412 | 412 | 368 | 368 | 350 | 370 |  |  | Gas shortage
7 | Haripur 360 MW CCPP(HPL) |  | Gas | IPP | 1*235+1*125 | 360 | 360 | 271 | 332 | 290 | 320 | 40 |  | Gas shortage
8 | Meghnaghat 450 MW CCPP(MPL) |  | Gas | IPP | 2*150+1*150 | 450 | 450 | 320 | 450 | 450 | 450
9 | Meghnaghat 100 MW(IEL) |  | HFO | NENP | 12*8.9 | 100 | 100 | 19 | 11 | 50 | 64 | 36 |  | Fuel shortage
10 | Meghnaghat CCPP(Summit) |  | Gas | IPP | 2*110+1*110 | 335 | 335 | 300 | 289 | 0 | 0 | 335 |  | Under maint
11 | Madanganj 102 PP(Summit) |  | HFO | NENP | 6*17 | 102 | 102 | 17 | 32 | 95 | 95 |  | 7 | Engine problem
12 | Madanganj-55 MW PP(Summit) |  | HFO | IPP | 3*17.08+1*11.3 | 55 | 55 | 15 | 15 | 15 | 15 | 30 |  | Fuel shortage
13 | Keraniganj 100 MW PP (Powerpac) |  | HFO | NENP | 8*13.45 | 100 | 75 | 0 | 0 | 0 | 22 |  | 53 | Engine problem
14 | Narshingdi 22 MW PP (Doreen) |  | Gas | SIPP, REB | 8*2.90 | 22 | 22 | 19 | 17 | 17 | 17 |  | 5 | Engine problem
15 | 210 MW Siddhirgonj TPP |  | Gas | PDB | 1*210 | 210 | 115 | 0 | 0 | 0 | 0 |  | 115 | Under maint.
16 | Siddhirgonj 2*120 MW GTPP |  | Gas | EGCB | 2*105 | 210 | 210 | 81 | 195 | 195 | 195 | 15
17 | Siddhirganj 100 PP(Dutch Bangla) |  | HFO | NENP | 12*8.9 | 100 | 100 | 24 | 17 | 25 | 75 | 25 |  | Fuel shortage
18 | Siddhirganj 335 MW CCPP |  | Gas | EGCB | 1*217+118 | 335 | 335 | 280 | 327 | 330 | 330 |  | 115
19 | Gagnagar 102 MW PP (Digital Power) |  | HFO | IPP | 12*8.924 | 102 | 102 | 16 | 16 | 32 | 84 |  | 18 | Engine problem
20 | Katpotti 52 MW PP (Sinha) |  | HFO | IPP | 7*7.9 | 51 | 0 | 0 | 0 | 0 | 0 | 51 |  | Fuel shortage
21 | Kamalaghat 54 MW PP(Banco Energy) |  | HFO | IPP | 3*18 | 54 | 54 | 17 | 35 | 17 | 35 | 19 |  | Fuel shortage
22 | Kodda 150 MW PP |  | HFO | BPDB-RPCL | 9*17.06 | 149 | 149 | 64 | 82 | 64 | 130 | 19 |  | Fuel shortage
23 | Manikganj 55 MW PP (Northern) |  | HFO | IPP | 3*19.3 | 55 | 55 | 35 | 35 | 35 | 35 |  |  | Fuel shortage
24 | Nababganj 55 MW PP (Southern power ) |  | HFO | IPP | 3*19.3 | 55 | 55 | 17 | 55 | 35 | 55
25 | Bosila 108 MW PP(CLC) |  | HFO | IPP | 12*8.775+1*3.5 | 108 | 0 | 0 | 0 | 0 | 0
26 | Summit Power,(Madhabdi+Ashulia) |  | Gas | SIPP,REB | 3*3.67+4*8.73 | 80 | 80 | 38 | 38 | 39 | 39 |  | 41 | Engine problem
27 | Maona 33 MW PP(Summit) |  | Gas | SIPP,REB | 4*8.73 | 33 | 33 | 25 | 25 | 33 | 33
28 | Rupganj 33 MW PP(Summit) |  | Gas | SIPP,REB | 4*8.73 | 33 | 33 | 24 | 24 | 24 | 24 |  | 9 | Engine problem
29 | Gazipur 52 MW PP |  | HFO | RPCL | 6*8.9 | 52 | 52 | 8 | 51 | 51 | 51 | 1
30 | Tongi 80 MW GTPP |  | Gas | PDB | 1* 105 | 105 | 105 | 0 | 0 | 0 | 0 | 105 |  | Gas shortage
31 | Kodda 300 MW PP Unit-2 (Summit) |  | HFO | IPP | 18*17.076 | 300 | 300 | 15 | 45 | 145 | 115 | 185 |  | Fuel shortage
32 | Keranigonj 300 MW PP (APR) |  | HSD | IPP | 256*1.4 | 300 | 300 | 0 | 0 | 150 | 300 | 50
| Bramhangoan 100 MW PP (Aggreko) |  | HSD | IPP | 114*0.959 | 0 | 0 | 0 | 0 | 0 | 0 |  |  | Contract Expired
33 | Aurahati 100MW PP (Aggreko) |  | HSD | IPP | 0.85*23+0.95*91 | 0 | 0 | 0 | 0 | 0 | 0 |  |  | Contract Expired
34 | Kodda 149 MW PP Unit-1 (Summit) |  | HFO | IPP | 8*18.45+8.97 | 149 | 149 | 70 | 141 | 70 | 149
35 | Gazipur 100 MW PP |  | HFO | RPCL | 6*17.5 | 105 | 105 | 38 | 102 | 35 | 88 | 17 |  | Fuel shortage
36 | Meghnaghat 104 MW PP (OPCL) |  | HFO | IPP | 18.5*6 | 104 | 104 | 53 | 71 | 53 | 72 | 32 |  | Fuel shortage
37 | Manikgonj 162MW PP(MPGL) |  | HFO | IPP | 9*18 | 162 | 162 | 72 | 90 | 72 | 162
38 | Spectra Solar Plant Ltd. |  | Solar | IPP | 35 | 35 | 35 | 35 | 0 | 30 | 0
39 | Kanchan Purbachal Power Generation Ltd. |  | HFO | IPP | 18.4*3 | 55 | 55 | 17 | 34 | 17 | 34 | 21 |  | Fuel shortage
| Dhaka area Total |  |  |  |  | 6063 | 5722 | 2578 | 3287 | 3099 | 3739 | 1089 | 1008
40 | Chattogram TPP-1 |  | Gas | PDB | 1*210 | 210 | 180 | 120 | 120 | 120 | 120 |  | 60
| Chattogram TPP-2 |  | Gas | PDB | 1*210 | 210 | 180 | 0 | 0 | 0 | 0 |  | 180 | Under maint
41 | Raozan 25 MW PP |  | HFO | RPCL | 3*8.9 | 25 | 25 | 8 | 25 | 8 | 25
42 | Teknaf 20MW PP (Solartech) |  | Solar | IPP | 20 | 20 | 20 | 18 | 0 | 20 | 0
43 | Patenga 50MW PP (Baraka) |  | HFO | IPP | 8*6.98 | 50 | 50 | 6 | 6 | 6 | 44
44 | Karnaphuli Hydro PP Unit-1,2,3,4, 5 |  | Hydro | PDB | 2*40+3*50 | 230 | 230 | 80 | 110 | 110 | 110 | 120 |  | Low Water Level
45 | Sikalbaha 225MW CCPP |  | Gas/HSD | PDB | 1*150+1*75 | 225 | 225 | 216 | 221 | 225 | 225
46 | Sikalbaha Peaking GT |  | Gas/HSD | PDB | 1*150 | 150 | 150 | 0 | 0 | 0 | 0 |  | 150 | Under maint
47 | Sikalbaha 105 MW PP (Baraka Sikalbaha) |  | HFO | IPP | 6*17.5 | 105 | 105 | 17 | 17 | 97 | 97 | 8 |  | Engine problem
48 | Hathazari 100 MW peaking PP |  | HFO | PDB | 11*8.9 | 98 | 98 | 33 | 67 | 40 | 80 | 18 |  | Fuel shortage
49 | Dohazari -Kalaish 100 MW Peaking |  | HFO | PDB | 6*17 | 102 | 102 | 49 | 50 | 50 | 50 | 52 |  | Fuel shortage
50 | Juldah 100 MW Unit-1 (Acorn) |  | HFO | NENP | 8*13.45 | 100 | 100 | 47 | 70 | 45 | 70 | 30 |  | Fuel shortage
51 | Juldah 100 MW PP Unit-3 (Acorn) |  | HFO | IPP | 8*13.5 | 100 | 100 | 50 | 100 | 50 | 100
52 | Barabkunda 22 MW PP (Regent) |  | Gas | SIPP, PDB | 8*2.90 | 22 | 22 | 10 | 10 | 10 | 10 | 12 |  | Gas shortage
* | Malancha, Ctg. EPZ (United) |  | Gas |  | 5*8.73+3*9.34 |  | 0 | 36 | 42 | 20 | 35
53 | Chattogram 108 MW PP (ECPV) |  | HFO | IPP | 16*7 | 108 | 108 | 0 | 22 | 0 | 22 | 86 |  | Fuel shortage
54 | Kaptai 7 MW Solar PP |  | Solar | PDB | 7.4 MW | 7 | 7 | 3 | 0 | 5 | 0
55 | Anwara 300 MW PP (United) |  | HFO | IPP | 17*17+24 | 300 | 300 | 123 | 225 | 120 | 300
56 | Jodiac Power |  | HFO | IPP | 3*18.55+1*3.6 | 54 | 54 | 17 | 36 | 17 | 17 | 37 |  | Fuel shortage
57 | Karnaphuli Power Ltd. |  | HFO | IPP | 18.415*6+6.5 | 110 | 110 | 55 | 55 | 54 | 54 | 56 |  | Fuel shortage
58 | Juldah unit-2 (Acorn) |  | HFO | IPP | 8*13.6 | 100 | 100 | 48 | 75 | 38 | 64 | 36 |  | Fuel shortage
59 | Anlima Energy Ltd. |  | HFO | IPP | 6*21.2 | 116 | 116 | 34 | 68 | 34 | 68 | 48 |  | Fuel shortage
60 | Mirsharai 150 MW |  | Gas/HFO | BPDB-RPCL | 18.5*9 | 163 | 163 | 53 | 54 | 52 | 163
| SS Power I |  | Coal | SS Power | 0 | 0 | 0 | 0 | 0 | 0 | 0 |  |  | On test.
| Cox's Bazar Wind |  | Wind | IPP | 66 | 0 | 0 | 13 | 7 | 20 | 10 |  |  | On test.
| Chattogram area Total |  |  |  |  | 2605 | 2545 | 1036 | 1380 | 1141 | 1664 | 503 | 390
| Ashuganj TPP Unit- 3 |  | Gas | APSCL | 1*150 | 0 | 0 | 0 | 0 | 0 | 0 |  |  | Contract Expired
| Ashuganj TPP Unit- 4 |  | Gas | APSCL | 1*150 | 0 | 0 | 0 | 0 | 0 | 0 |  |  | Contract Expired
| Ashuganj TPP Unit- 5 |  | Gas | APSCL | 1*150 | 0 | 0 | 0 | 0 | 0 | 0 |  |  | Contract Expired
61 | Ashuganj 225 MW CCPP |  | Gas | APSCL | 1*142+1*75 | 221 | 221 | 187 | 195 | 190 | 190 | 31 |  | Gas shortage
62 | Ashuganj 450 MW CCPP(North) |  | Gas | APSCL | 1*360 | 360 | 360 | 320 | 280 | 280 | 280 | 80 |  | Gas shortage
63 | Ashuganj 450 MW CCPP(South) |  | Gas | APSCL | 1*360 | 360 | 360 | 230 | 230 | 230 | 230 | 130 |  | Gas shortage
64 | Ashuganj 420 MW CCPP(East) |  | Gas | APSCL | 284*1+116*1 | 400 | 400 | 230 | 230 | 230 | 230 | 170 |  | Gas shortage
65 | Ashuganj 50 MW PP |  | Gas | APSCL | 14*3.968 | 53 | 45 | 0 | 0 | 0 | 0 | 45 |  | Gas shortage
66 | Ashuganj 55 MW PP (Precision) |  | Gas | QRPP | 15*4 | 55 | 0 | 0 | 0 | 0 | 0 |  |  | Contract Expired
67 | Ashuganj 195 MW PP (APSCL-United) |  | Gas | IPP | 20*9.73+1*16 | 195 | 195 | 0 | 0 | 0 | 0 | 195 |  | Gas shortage
68 | Ashuganj 51 MW PP (Midland) |  | Gas | IPP | 6*9.34 | 51 | 51 | 10 | 43 | 43 | 43 |  |  | Engine problem
69 | Ashuganj 150 MW PP (Midland) |  | HFO | IPP | 23*7.015 | 150 | 150 | 5 | 63 | 6 | 60
70 | Titas 50 MW Peaking PP |  | HFO | PDB | 6*8.92 | 52 | 52 | 31 | 41 | 44 | 44 |  | 8 | Machine problem
71 | Chandpur 150 MW CCPP |  | Gas | PDB | 1*106+1*57 | 163 | 163 | 0 | 0 | 0 | 0 |  | 163 | Under Maint.
72 | Chandpur 200 MW (Desh energy) |  | HFO | IPP | 12*18.4 | 200 | 200 | 76 | 104 | 51 | 100 | 100 |  | Fuel shortage
73 | Feni 22 MW PP (Doreen) |  | Gas | SIPP, PDB | 8*2.90 | 22 | 22 | 20 | 20 | 20 | 20
74 | Feni 11 MW PP (Doreen) |  | Gas | SIPP, REB | 4*2.90 | 11 | 11 | 8 | 11 | 11 | 11
** | Impoprt (Tripura) |  |  | Imported power | 0 | 160 | 160 | 120 | 132 | 146 | 169
75 | Jangalia 33 MW PP (Summit) |  | Gas | SIPP, PDB | 4*8.73 | 33 | 33 | 33 | 33 | 33 | 33
76 | Jangalia 52 MW PP (Lakdanavi) |  | HFO | IPP | 6*8.92 | 52 | 52 | 26 | 43 | 43 | 43 |  | 9 | Engine problem
77 | Cumilla 25 MW PP (Summit) |  | Gas | SIPP, REB | 3*3.67+2*6.97 | 25 | 25 | 20 | 20 | 20 | 20 |  | 5 | Engine problem
78 | Daudkandi 200 MW PP (B.Trac) |  | HSD | IPP | 154*1.4 | 200 | 200 | 0 | 0 | 0 | 0 |  |  | Contract Expired
79 | Feni Lanka Power |  | HFO | IPP | 7*18.415+1*9.78 | 114 | 114 | 17 | 17 | 17 | 17 | 97 |  | Fuel shortage
80 | Chowmuhani 113 MW |  | HFO | IPP | 12*9.78+2*3.1 | 113 | 113 | 34 | 57 | 27 | 75 | 38 |  | Fuel shortage
81 | Bhairob 54.5 MW |  | HFO | IPP | 3*18.2 | 54 | 54 | 17 | 17 | 17 | 17 |  | 37 | Engine problem
82 | Chandpur 115(Doreen) |  | HFO | IPP | 4*18.5+2*22.5 | 115 | 115 | 72 | 97 | 72 | 115
| Cumilla Area Total |  |  |  |  | 3159 | 3096 | 1456 | 1633 | 1480 | 1697 | 886 | 222
83 | RPCL 210MW CCPP |  | Gas | IPP | 4*35+1*70 | 210 | 202 | 31 | 98 | 50 | 98 | 104 |  | Gas shortage
84 | Tangail 22 MW PP (Doreen) |  | Gas | SIPP, PDB | 8*2.90 | 22 | 22 | 16 | 18 | 18 | 18 |  | 4 | Engine problem
85 | Jamalpur 95 MW PP(Powerpac) |  | HFO | IPP | 12*8.924 | 95 | 0 | 0 | 0 | 0 | 0
86 | Sarishabari 3 MW Solar Plant |  | Solar | IPP | 1*3 | 3 | 3 | 1 | 0 | 1.6 | 0
87 | Mymensingh 200 MW PP (United) |  | HFO | IPP | 9.78*21 | 200 | 200 | 68 | 98 | 68 | 98 | 102 |  | Fuel shortage
88 | Jamalpur 115 MW PP (United) |  | HFO | IPP | 9.78*12 | 115 | 115 | 19 | 75 | 18 | 85 | 30 |  | Fuel shortage
89 | Sutiakhali 50 MW Solar PP |  | Solar | IPP | 50 | 50 | 50 | 33 | 0 | 50 | 0
90 | Tangail Palli Power Gen 22 MW |  | HFO | IPP | 4*6.7 | 22 | 22 | 6 | 6 | 6 | 6 | 16 |  | Fuel shortage
| Mymensingh Area Total |  |  |  |  | 717 | 614 | 174 | 295 | 211.6 | 305 | 104 | 4
91 | Fenchugonj CCPP Phase-1 |  | Gas | PDB | 2*32+1*33 | 97 | 70 | 30 | 30 | 30 | 30 |  | 40 | Machine problem.
92 | Fenchugonj CCPP Phase-2 |  | Gas | PDB | 2*35+1*35 | 104 | 90 | 0 | 0 | 0 | 0 |  | 90 | Under maint
93 | Kushiara 163 MW CCPP (KP) |  | Gas | IPP | 1*109+1*54 | 163 | 163 | 80 | 112 | 112 | 112 |  | 51 | ST Under maint.
94 | Shajibazar 330 MW CCPP |  | Gas | PDB | 3*110 | 330 | 330 | 0 | 0 | 0 | 0 |  | 330 | Under maint.
95 | Fenchugonj 51 MW PP (Barakatullah) |  | Gas | RPP | 19*2.90 | 51 | 51 | 47 | 50 | 50 | 50
96 | Fenchuganj 44 MW (Energyprima) |  | Gas | NENP | 12*3.3+5*2 | 50 | 50 | 44 | 45 | 48 | 48
97 | Hobiganj 11 MW PP Cofidence-E |  | Gas | SIPP, REB | 4*2.90 | 11 | 11 | 11 | 8 | 11 | 11
98 | Shahjibazar GTPP Unit- 8 & 9 |  | Gas | PDB | 2*35 | 70 | 66 | 25 | 25 | 30 | 30
99 | Shahjibazar 86 MW PP (Shahjibazar) |  | Gas | RPP | 32*2.90 | 86 | 86 | 78 | 86 | 80 | 86
100 | Shahjibazar 100 MW GTPP |  | Gas | PDB | 1*100 | 100 | 100 | 0 | 0 | 0 | 0 |  | 100 | Under maint.
101 | Sylhet 225 MW CCPP |  | Gas | PDB | 1*142+1*89 | 231 | 231 | 115 | 27 | 185 | 185 |  | 46 | ST Under maint
102 | Sylhet 20 MW GTPP |  | Gas | PDB | 1*20 | 20 | 20 | 17 | 17 | 17 | 17
| Sylhet 50 MW PP (EPL) |  | Gas | NENP | 27*2 | 0 | 0 | 0 | 0 | 0 | 0 |  |  | Contract Expired
103 | Shahjahanulla 25 MW PP |  | Gas | SIPP, REB | 3*9.34 | 25 | 25 | 24 | 24 | 24 | 24
104 | Bibiana-II 341 MW CCPP (Summit) |  | Gas | IPP | 1*222+1*119 | 341 | 341 | 290 | 310 | 300 | 300 |  |  | FGMO
105 | Bibiyana-III 400 MW CCPP |  | Gas | PDB | 285*1+134*1 | 400 | 400 | 350 | 404 | 400 | 400 |  |  | FGMO
106 | Sylhet 10MW PP (Desh) |  | Gas | RPP | 6*1.95 | 10 | 10 | 10 | 10 | 10 | 10
107 | Bibiyana South 400 MW |  | Gas | PDB | 400 MW | 383 | 383 | 350 | 350 | 350 | 385
| Sylhet Area Total |  |  |  |  | 2472 | 2427 | 1471 | 1498 | 1647 | 1688 | 0 | 657
108 | Bheramara GTPP Unit-3 |  | HSD | PDB | 1*20 | 20 | 16 | 0 | 0 | 0 | 0 | 16 |  | Fuel conservation
** | Bheramara (HVDC ) |  | 0 | Imported power | 2*500 | 1000 | 1000 | 912 | 911 | 930 | 930
109 | Khulna 115 PP MW (KPCL-2) |  | HFO | NENP | 7*17 | 115 | 115 | 16 | 16 | 80 | 95 |  | 20 | Engine problem
110 | Faridpur 50 MW Peaking PP |  | HFO | PDB | 8*6.89 | 54 | 54 | 0 | 27 | 20 | 30 |  | 24 | Engine problem
111 | Khulna 225 MW CCPP |  | HSD | NWPGCL | 1*150+1*75 | 230 | 230 | 120 | 120 | 120 | 120
112 | Gopalganj 100 MW Peaking PP |  | HFO | PDB | 16*6.98 | 109 | 109 | 0 | 50 | 40 | 55 |  | 54 | Engine problem
113 | Bheramara 410 MW CCPP |  | Gas | NWPGCL | 1*278+1*132 | 410 | 410 | 115 | 170 | 235 | 235 | 175 |  | Gas shortage
114 | Noapara 40 MW PP (Khanjahan Ali) |  | HFO | NENP | 5*8.5 | 40 | 40 | 8 | 8 | 32 | 40
| Noapara 100 MW PP (Bangla Trac) |  | HSD | IPP | 70*1.4 | 0 | 0 | 0 | 0 | 0 | 0
115 | Rupsha 105 MW PP (Orion rupsha) |  | HFO | IPP | 6*18.445 | 105 | 105 | 35 | 35 | 35 | 35 | 70 |  | Fuel shortage
116 | Madhumati 100 MW PP |  | HFO | NWPGCL | 6*18 | 105 | 105 | 32 | 15 | 32 | 105
117 | Mongla Orion 100 MW Solar PP |  | Solar | IPP | 100 | 100 | 100 | 107 | 0 | 100 | 0
118 | Khulna 330 MW CCPP (OIL) |  | Gas/HSD | BPDB | 1*220+1*110 | 220 | 220 | 0 | 0 | 220 | 220
119 | Rampal 1320 MW (BIFPCL) |  | Coal | NTPC&BPDB | 660*2 | 617 | 617 | 495 | 504 | 500 | 500 |  | 117 | Machine problem
| Kulna 225 MW CCPP (GAS) |  | Gas | NWPGCL | 0 | 0 | 0 | 0 | 0 | 0 | 0 |  |  | On test.
| Khulna Area Total |  |  |  |  | 3125 | 3121 | 1840 | 1856 | 2344 | 2365 | 261 | 215
120 | Barisal 110 MW PP (Summit ) |  | HFO | IPP | 7*17.076 | 110 | 110 | 16 | 16 | 16 | 110
121 | Bhola 33 MW PP (Venture) |  | Gas | NENP | 1*34.50 | 40 | 40 | 19 | 32 | 22 | 34 |  | 6 | Engine problem
122 | Bhola 225 MW CCPP |  | Gas | PDB | 2*63+1*68 | 194 | 194 | 90 | 134 | 135 | 135 |  | 59 | Machine problem
| Bhola 95 MW PP (Aggreko) |  | Gas | QRPP | 96*1.10 | 0 | 0 | 0 | 0 | 0 | 0 |  |  | Contract Expired |  | From 18-3-2022
123 | Payra 1320 MW |  | Coal | BCPCL | 2*622 | 1244 | 1244 | 940 | 1244 | 1244 | 1244
124 | Bhola Nutan Biddut BD LTD |  | Gas | IPP | 220 | 220 | 220 | 184 | 220 | 220 | 220
125 | United Payra Power Ltd. |  | HFO | IPP | 8*18.5+1*9.5 | 150 | 150 | 35 | 35 | 17 | 150
126 | Barisal 307 MW |  | Coal | IPP | 307*1 | 307 | 307 | 250 | 250 | 250 | 250 | 57 |  | Coal shortage
| Barisal Area Total |  |  |  |  | 2265 | 2265 | 1534 | 1931 | 1904 | 2143 | 57 | 65
127 | Baghabari 71 MW GTPP |  | Gas | PDB | 1*71 | 71 | 71 | 0 | 0 | 0 | 0 | 71 |  | Gas shortage
| Baghabari 100 MW GTPP |  | Gas | PDB | 1*100 | 100 | 100 | 0 | 0 | 0 | 0 | 100 |  | Gas shortage
128 | Baghabari 50 MW Peaking PP |  | HFO | PDB | 6*8.9 | 52 | 52 | 0 | 0 | 0 | 35 | 17 |  | Fuel shortage
129 | Bera 70 MW Peaking PP |  | HFO | PDB | 9*8.29 | 71 | 71 | 0 | 32 | 0 | 32 |  | 39 | Engine problem
130 | Amnura 50 MW PP(Sinha) |  | HFO | NENP | 7*7.79 | 50 | 28 | 21 | 21 | 21 | 21
131 | Katakhali 50 MW PP (Northern) |  | HFO | QRPP | 6*8.9 | 50 | 50 | 8 | 42 | 34 | 42 |  | 8 | Engine problem
132 | Katakhali 50 MW Peaking PP |  | HFO | PDB | 6*8.7 | 50 | 50 | 0 | 35 | 35 | 35 |  | 15 | Engine problem
133 | Sirajgonj 225MW CCPP Unit-1 |  | Gas/HSD | NWPGCL | 1*150+1*75 | 210 | 210 | 0 | 0 | 0 | 0 |  | 210 | Under maint
134 | Sirajgonj 225MW CCPP Unit-2 |  | Gas/HSD | NWPGCL | 1*150+1*75 | 220 | 220 | 140 | 140 | 140 | 140 |  |  | Gas shortage
135 | Sirajgonj 225MW CCPP Unit-3 |  | Gas/HSD | NWPGCL | 1*141 | 220 | 220 | 149 | 162 | 160 | 162 | 58 |  | Gas shortage
136 | Sirajgonj 400 MW CCPP Unit-4 |  | Gas/HSD | SNWPGCL | 1*282+1*132 | 414 | 414 | 240 | 414 | 350 | 414
137 | Santahar 50 MW Peaking PP |  | HFO | PDB | 6*8.7 | 50 | 50 | 0 | 30 | 30 | 35 | 15 |  | Fuel shortage
138 | Bogra 22 MW PP (GBB) |  | Gas | RPP | 6*4 | 22 | 0 | 0 | 0 | 0 | 0 |  |  | Contract Expired
| Bogura 20 MW PP (Energyprima) |  | Gas | NENP | 5*3.3+5*2 | 0 | 0 | 0 | 0 | 0 | 0 |  |  | Contract Expired
139 | Ullapara 11 MW PP (Summit) |  | Gas | SIPP, REB | 4*2.90 | 11 | 11 | 8 | 8 | 8 | 8 |  | 3 | Engine problem
140 | Natore 52 MW PP (Rajlanka) |  | HFO | IPP | 6*8.92 | 52 | 52 | 8 | 8 | 8 | 8 |  | 44 | Fuel shortage
141 | Chapainawabganj 100 MW Peaking PP |  | HFO | PDB | 12*8.924 | 104 | 104 | 0 | 50 | 0 | 93 | 11 |  | Fuel shortage
142 | Baghabari 200 MW PP (Paramount) |  | HSD | IPP | 135*1.6 | 200 | 200 | 0 | 0 | 200 | 200
143 | Bagura 113 MW PP (Confidence)-2 |  | HFO | IPP | 6*18.55+7.2 | 113 | 113 | 35 | 69 | 35 | 95 | 18 |  | Fuel shortage
144 | Confidence Power Bogura Unit-1 113 MW |  | HFO | IPP | 6*18.55 | 113 | 113 | 35 | 55 | 35 | 55 | 58 |  | Fuel shortage
145 | Sirajgonj 6.55 MW Solar |  | Solar | NWPGCL | 1*6 | 6 | 6 | 5 | 0 | 6 | 0
| Adani Power Jharkhanda Ltd |  | Coal | Import | 748*2 | 1496 | 1496 | 762 | 766 | 750 | 750
| Rajshahi Area Total |  |  |  |  | 3675 | 3631 | 1411 | 1832 | 1812 | 2125 | 348 | 319
146 | Barapukuria TPP Unit-1 |  | Coal | PDB | 1*125 | 125 | 85 | 0 | 0 | 0 | 0 | 85
| Barapukuria TPP Unit-2 |  | Coal | PDB | 1*125 | 125 | 85 | 0 | 0 | 0 | 0 |  | 85 | Under maint
147 | Barapukuria 275 MW TPP Unit-3 |  | Coal | PDB | 1*275 | 274 | 274 | 180 | 180 | 180 | 180
148 | Rangpur 20 MW GTPP |  | HSD | PDB | 1*20 | 20 | 20 | 0 | 0 | 0 | 0 | 20
149 | Saidpur 20 MW GTPP |  | HSD | PDB | 1*20 | 20 | 20 | 0 | 0 | 0 | 0 | 20
150 | Rangpur 113 MW PP (Confidence) |  | HFO | IPP | 9*6.984+7*7.015+3.15*2 | 113 | 113 | 34 | 92 | 34 | 92 | 21 |  | Fuel shortage
151 | Sympa Solar Power 8MW |  | Solar | IPP | 8 MW | 8 | 8 | 3 | 0 | 8 | 0
152 | Energypac Power Venture Thakurgaon Ltd. |  | HFO | IPP | 115 | 115 | 115 | 0 | 114 | 35 | 113
153 | Intraco Solar 30 MW |  | Solar | IPP | 1*30 | 30 | 30 | 9 | 0 | 30 | 0
| Teesta Solar Limited |  | Solar | BPCL | 16*12.5 | 0 | 0 | 183 | 0 | 130 | 0
| Rangpur Area Total |  |  |  |  | 830 | 750 | 409 | 386 | 417 | 385 | 146 | 85
| Total |  |  |  |  | 24911 | 24171 | 11909 | 14098 | 14055.6 | 16111 | 3394 | 2965
A. |  | 2023-07-28 | (Yesterday) |  |  |  |  | Friday
1 | Highest Generation : |  |  | 14156 | MW at | 23:00 | hrs | 11 Evening Peak Hour : | [5 empty] | 21:00 | hrs.
2 | Minimum Generation : |  |  | 11234 | MW at | 9:00 | hrs | 12 Max. Demand (Generation end) at evening peak hour : | [5 empty] | 14300 | MW
3 | Day peak Generation : |  |  | 11909 | MW at | 12:00 | hrs | 13 Max. Demand (Substation end) at evening peak hour : | [5 empty] | 13675.2 | MW
4 | Evening peak Generation : |  |  | 14098 | MW at | 21:00 | hrs | 14 Load Shed (Substation end) at evening peak hour : | [5 empty] | 193 | MW
5 | Total Energy Generation : |  | 301.1077 | MKWHr | By Solar | 2.5367 | MKWHr
| By Gas : | 147.5784 | MKWHr |  | By Oil: | 54.8823 | MKWHr | 15. Area wise Demand (S/S end), Supply (S/S end) & | [5 empty] | 16. Hourly Load Shed during
| By Coal : | 68.4551 | MKWHr |  | By Hydro: | 2.1197 | MKWHr | Load Shed (S/S end) at Evening peak hour in MW : | [5 empty] | Evening Peak hours :
[5 empty] | By Wind: | 0.21072 | MKWHr | Area | Demand | Supply |  | Loadshed |  | Time |  | Loadshed
6 | Generation Shortfall : |  | For Fuel Limitation = |  |  | 3394 | MW | Dhaka | 4512.6 | 4512.6 |  | 0 |  | 18:00 |  | 43
|  |  | For Plants S/D or M/C prob = |  |  | 2965 | MW | Chittagong | 1289 | 1289 |  | 0 |  | 19:00 |  | 101.23
|  |  | Total = |  |  | 6359 | MW | Khulna | 1756 | 1756 |  | 0 |  | 19:30 |  | 135.61
7 | Total Gas Supplied : |  |  | 1164 | MMCFD |  |  | Rajshahi | 1598.6 | 1598.6 |  | 0 |  | 20:00 |  | 147.07
8 | Fuel Cost : | i) Gas : | Taka | 164121693.918 | ii) Oil : | Taka | 744407862.28 | Comilla | 1337 | 1315 |  | 22 |  | 21:00 |  | 193
|  | iii) Coal : | Taka | 276600933 | Total | Taka | 1185130489.198 | Mymensingh | 1197 | 1174 |  | 23 |  | 22:00 |  | 204.37
9 | Power flow through E-W Interconnectors : |  |  |  | i) Energy | 0 | MKWHr. | Sylhet | 578 | 438 |  | 140 |  | 23:00 |  | 223.47
| ii) During Peak Demand : |  |  | 560 | MW (E to W) at | 21:00 | hrs | Barisal | 451 | 451 |  | 0 |  | 24:00 |  | 538
| iii) Maximum : |  |  | 560 | MW at | 21:00 | hrs | Rangpur | 956 | 948 |  | 8
10 | Maximum Temperature in Dhaka was |  |  |  | 35.1° C |  |  | Total | 13675.2 | 13482.2 |  | 193
B. |  | 2023-07-29 | (Today) |  |  |  | Saturday |  |  | Probable max. temperature in Dhaka |  |  | 35.1° C
Forecast
1 | Maximum Demand* Evening (Generation end) |  |  |  | 15200 | MW |  | 6 Total Load Shed forecast (Substation end) : |  |  |  |  | 0 | MW
2 | Maximum Generation (Generation end) |  |  |  | 16111 | MW |  | 7 Area wise Load Shed forecast (Substation end) :
3 | Maximum Demand* Day (Generation end) |  |  |  | 12900 | MW
4 | Reserve(Generation end) |  |  |  | 911 | MW |  | Dhaka | Chittagong | Khulna | Rajshahi | Comilla | Mymensingh | Sylhet | Barisal | Rangpur
5 | Total Energy Generation |  |  |  | 323.3143 | MKWHr |  | MW | MW | MW | MW | MW | MW | MW | MW | MW
6 | Actual Minimum Generation up to 8:00 hrs. |  |  |  | 11678 | MW at | 8:00 | 0 | 0 | 0 | 0 | 0 | 0 | 0 | 0 | 0
* Import Through HVDC C/B Interconnector : |  |  |  |  | i) Energy | 22.2662 | MKWHr. | ii) HVDC Flow at Peak Time |  | 911 | MW at | 21:00 | hrs.
* Import Through Comilla C/B Interconnector : |  |  |  |  | i) Energy | 3.0586 | MKWHr. | iii) Maximum HVDC Flow : |  | 917 | MW at | 23:00 | hrs.
*Cost for HVDC, Tripura & Solar energy is not usually included in the total fuel cost.
Water Level of Kaptai Lake at 06:00 hr (ft): |  |  |  |  | (a) Yesterday : | 79.87 |  | (b) Today: | 80.46 |  | (c) Rule Curve: |  | 88.49
.
|  |  |  | Sub Divisional Engineer | [6 empty] | Executive Engineer
|  |  |  | Network Operation Division | [6 empty] | Network Operation Division

## YesterdayGen
2023-07-28 | [21 empty] | BR
Plant Name | Ghorasal TPP (Unit-1&2) | Ghorasal Repowered CCPP:Unit-3 (GT | Ghorasal Repowered CCPP Unit-4 | Ghorasal TPP Unit-5 | Ghorasal 365 MW CCPP Unit-7 | Ghorashal 108 MW PP (Regent) | Ghorashal 78.5 MW PP(MAX) | Haripur 412 MW CCPP | Haripur 360 MW CCPP(HPL) | Plant Removed | Haripur GTPP | Meghnaghat 450 MW CCPP(MPL) | Meghnaghat CCPP(Summit) | Meghnaghat 100 MW(IEL) | Madanganj 102 PP(Summit) | Madanganj-55 MW PP(Summit) | Siddhirganj 335 MW CCPP | 210 MW Siddhirgonj TPP | Siddhirgonj 2*120 MW GTPP | Siddhirganj 100 PP(Dutch Bangla) | Gagnagar 102 MW PP (Digital Power) | Kodda 150 MW PP | Keraniganj 100 MW PP (Powerpac) | Bosila 108 MW PP(CLC) | Pagla (DPA ) | Katpotti 52 MW PP (Sinha) | Kamalaghat 54 MW PP(Banco Energy) | Manikganj 55 MW PP (Northern) | Nababganj 55 MW PP (Southern power ) | Narshingdi 22 MW PP (Doreen) | Summit Ashulia | Summit Madhabdi | Maona 33 MW PP(Summit) | Rupganj 33 MW PP(Summit) | Gazipur 52 MW PP | Tongi 80 MW GTPP | Karnaphuli Hydro PP Unit-1, 2 & 3 | Karnaphuli Hydro PP Unit-4 & 5 | Chattogram TPP-1 | Chattogram TPP-2 | Raozan 25 MW PP | Sikalbaha 225MW CCPP (Gas) | Sikalbaha 225MW CCPP(Oil) | Sikalbaha 150MW GTPP | Sikalbaha 150MW GTPP(Oil) | Plant Removed | Tangail Palli Power Gen 22 MW | Hathazari 100 MW peaking PP | Dohazari -Kalaish 100 MW Peaking | Juldah 100 MW Unit-1 (Acorn) | Chattogram 108 MW PP (ECPV) | Patenga 50MW PP (Baraka) | Barabkunda 22 MW PP (Regent) | Malancha, Ctg. EPZ (United) | Ashuganj TPP Unit- 3 | Ashuganj TPP Unit- 4 | Ashuganj TPP Unit- 5 | Ashuganj 450 MW CCPP(North) | Ashuganj 450 MW CCPP(South) | Ashuganj 225 MW CCPP | Ashuganj 195 MW PP (APSCL-United) | Chandpur 150 MW CCPP | Ashuganj 50 MW PP | Ashuganj 55 MW PP (Precision) | Ashuganj 53MW PP (United) | Ashuganj 51 MW PP (Midland) | B.Baria (Aggreko) 85MW | Titas 50 MW Peaking PP | Jangalia 52 MW PP (Lakdanavi) | Feni 22 MW PP (Doreen) | Feni 11 MW PP (Doreen) | Jangalia 33 MW PP (Summit) | Cumilla 25 MW PP (Summit) | Impoprt (Tripura) | RPCL 210MW CCPP | Jamalpur 95 MW PP(Powerpac) | Tangail 22 MW PP (Doreen) | Sarishabari 3 MW Solar Plant | Fenchugonj CCPP Phase-1 | Fenchugonj CCPP Phase-2 | Fenchugonj 51 MW PP (Barakatullah) | Fenchuganj 44 MW (Energyprima) | Kushiara 163 MW CCPP (KP) | Shajibazar 330 MW CCPP | Shahjibazar GTPP Unit- 8 & 9 | Shahjibazar 86 MW PP (Shahjibazar) | Shahjibazar 50MW PP (EPL) | Sylhet 225 MW CCPP | Sylhet 20 MW GTPP | Sylhet 50 MW PP (EPL) | Sylhet 10MW PP (Desh) | Bibiana-II 341 MW CCPP (Summit) | Shahjahanulla 25 MW PP | Hobiganj 11 MW PP Cofidence-E | Daudkandi 200 MW PP (B.Trac) | Kodda 300 MW PP Unit-2 (Summit) | Keranigonj 300 MW PP (APR) | Bramhangoan 100 MW PP (Aggreko) | Mymensingh 200 MW PP (United) | Aurahati 100MW PP (Aggreko) | Kodda 149 MW PP Unit-1 (Summit) | Teknaf 20MW PP (Solartech) | Juldah 100 MW PP Unit-3 (Acorn) | Chandpur 200 MW (Desh energy) | Ashuganj 150 MW PP (Midland) | Bibiyana-III 400 MW CCPP | Jamalpur 115 MW PP (United) | Gazipur 100 MW PP | Sikalbaha 105 MW PP (Baraka Sikalbaha) | Kaptai 7 MW Solar PP | Anwara 300 MW PP (United) | Jodiac Power | Karnaphuli Power Ltd. | Feni Lanka Power | Chowmuhani 113 MW | Juldah unit-2 (Acorn) | Bibiyana South 400 MW | Meghnaghat 104 MW PP (OPCL) | Sutiakhali 50 MW Solar PP | Manikgonj 162MW PP(MPGL) | Anlima Energy Ltd. | Shahjibazar 100 MW GTPP | Bhairob 54.5 MW | Spectra Solar Plant Ltd. | Chandpur 115(Doreen) | Kanchan Purbachal Power Generation Ltd. | Ashuganj 420 MW CCPP(East) | Mirsharai 150 MW (Oil) | Mirsharai 150 MW (Gas) | SS Power I | Cox's Bazar Wind | EasternBlank | Bheramara (HVDC ) | Bheramara GTPP Unit-3 | Bheramara 410 MW CCPP | Khulna 115 MW PP (KPCL-1 & 3) | Khulna 115 PP MW (KPCL-2) | Khulna 225 MW CCPP | Khulna 60MW | Khulna (Aggreeco) 55MW | Faridpur 50 MW Peaking PP | Gopalganj 100 MW Peaking PP | Noapara 40 MW PP (Khanjahan Ali) | Bhola 225 MW CCPP | Bhola 33 MW PP (Venture) | Barisal 110 MW PP (Summit ) | Barisal GT PP Unit-1& 2 | Baghabari 100 MW GTPP | Baghabari 71 MW GTPP | Baghabari 50 MW Peaking PP | Bera 70 MW Peaking PP | Chapainawabganj 100 MW Peaking PP | Amnura 50 MW PP(Sinha) | Katakhali 50 MW PP (Northern) | Katakhali 50 MW Peaking PP | Natore 52 MW PP (Rajlanka) | Santahar 50 MW Peaking PP | Bogra 22 MW PP (GBB) | Bogura 20 MW PP (Energyprima) | Ullapara 11 MW PP (Summit) | Barapukuria TPP Unit-1 | Barapukuria TPP Unit-2 | Barapukuria 275 MW TPP Unit-3 | Rangpur 20 MW GTPP | Saidpur 20 MW GTPP | Sirajgonj 225MW CCPP Unit-1 (Gas) | Sirajgonj 225MW CCPP Unit-1(Oil) | Sirajgonj 225 MW CCPP Unit-2 (Gas) | Sirajgonj 225 MW CCPP Unit-2 (Oil) | Bhola 95 MW PP (Aggreko) | Noapara 100 MW PP (Bangla Trac) | Sirajgonj 225MW CCPP Unit-3 (Gas) | Sirajgonj 225MW CCPP Unit-3 (Oil) | Sirajgonj 400 MW CCPP Unit-4 | Rupsha 105 MW PP (Orion rupsha) | Baghabari 200 MW PP (Paramount) | Bagura 113 MW PP (Confidence)-2 | Madhumati 100 MW PP | Rangpur 113 MW PP (Confidence) | Sirajgonj 400MW CCPP Unit-4 (Oil) | Sympa Solar Power 8MW | Confidence Power Bogura Unit-1 113 MW | Payra 1320 MW | Bhola Nutan Biddut BD LTD (GAS) | Bhola Nutan Biddut BD LTD (OIL) | United Payra Power Ltd. | Sirajgonj 6.55 MW Solar | Mongla Orion 100 MW Solar PP | Energypac Power Venture Thakurgaon Ltd. | Khulna 330 MW CCPP (OIL) | Khulna 330 MW CCPP (GAS) | Rampal 1320 MW (BIFPCL) | Intraco Solar 30 MW | Barisal 307 MW | Adani Power Jharkhanda Ltd | Teesta Solar Limited | Kulna 225 MW CCPP (GAS) | WesternBlank | Eastern Grid Total | Western Grid Total | Total (MW) | Gas (Public) | HVDC | Gas (Private) | HSD (Private) | HFO (Private) | Coal | Hydro | HSD (Public) | HFO (Public) | Tripura | Solar | Wind | Shortage | Water Level
1:00 | 0 | 0 | 200 | 180 | 0 | 0 | 0 | 367 | 319 |  | 0 | 450 | 281 | 9 | 95 | 0 | 17 | 0 | 188 | 9 | 16 | 48 | 22 | 0 | 0 | 0 | 0 | 0 | 0 | 19 | 19 | 19 | 25 | 24 | 8 | 0 | 80 | 0 | 120 | 0 | 8 | 224 | 0 | 0 | 0 |  | 4 | 40 | 50 | 47 | 0 | 40 | 10 | 37 | 0 | 0 | 0 | 270 | 230 | 191 | 0 | 0 | 0 | 0 | 0 | 43 | 0 | 28 | 16 | 18 | 8 | 33 | 20 | 136 | 70 | 0 | 15 | 0 | 30 | 0 | 19 | 42 | 112 | 0 | 0 | 78 | 0 | 115 | 17 | 0 | 10 | 300 | 24 | 5 | 0 | 113 | 157 | 0 | 68 | 0 | 36 | 0 | 25 | 35 | 150 | 403 | 19 | 35 | 62 | 0 | 87 | 17 | 55 | 17 | 9 | 76 | 350 | 20 | 0 | 35 | 34 | 0 | 17 | 0 | 17 | 17 | 230 | 17 | 0 | 0 | 2 |  | 908 | 0 | 70 | 0 | 97 | 120 | 0 | 0 | 10 | 51 | 32 | 130 | 33 | 16 | 0 | 0 | 0 | 0 | 0 | 0 | 14 | 34 | 22 | 8 | 30 | 0 | 0 | 8 | 0 | 0 | 180 | 0 | 0 | 0 | 0 | 0 | 217 | 0 | 0 | 135 | 0 | 340 | 35 | 111 | 35 | 32 | 34 | 0 | 0 | 35 | 1244 | 220 | 0 | 17 | 0 | 0 | 0 | 100 | 0 | 506 | 0 | 250 | 761 | 0 | 0 |  | 6908 | 5835 | 12743 | 3784 | 908 | 2284 | 268 | 1607 | 2941 | 80 | 437 | 296 | 136 | 0 | 2 | 1295.935 | 79.62
2:00 | 0 | 0 | 200 | 180 | 0 | 0 | 0 | 367 | 318 |  | 0 | 450 | 277 | 8 | 95 | 0 | 16 | 0 | 187 | 9 | 16 | 48 | 22 | 0 | 0 | 0 | 0 | 0 | 0 | 19 | 19 | 19 | 25 | 24 | 8 | 0 | 80 | 0 | 120 | 0 | 8 | 223 | 0 | 0 | 0 |  | 4 | 40 | 50 | 47 | 0 | 40 | 10 | 37 | 0 | 0 | 0 | 270 | 230 | 192 | 0 | 0 | 0 | 0 | 0 | 43 | 0 | 28 | 16 | 19 | 8 | 33 | 20 | 138 | 70 | 0 | 15 | 0 | 30 | 0 | 22 | 45 | 112 | 0 | 0 | 78 | 0 | 115 | 17 | 0 | 10 | 310 | 24 | 5 | 0 | 115 | 13 | 0 | 68 | 0 | 36 | 0 | 25 | 35 | 60 | 403 | 19 | 35 | 28 | 0 | 87 | 17 | 55 | 17 | 9 | 38 | 350 | 32 | 0 | 35 | 34 | 0 | 17 | 0 | 18 | 17 | 230 | 17 | 0 | 0 | 6 |  | 911 | 0 | 75 | 0 | 97 | 120 | 0 | 0 | 10 | 51 | 32 | 134 | 32 | 16 | 0 | 0 | 0 | 0 | 0 | 0 | 14 | 34 | 22 | 8 | 0 | 0 | 0 | 8 | 0 | 0 | 180 | 0 | 0 | 0 | 0 | 0 | 217 | 0 | 0 | 135 | 0 | 376 | 35 | 150 | 35 | 32 | 34 | 0 | 0 | 35 | 1244 | 220 | 0 | 17 | 0 | 0 | 0 | 0 | 0 | 501 | 0 | 250 | 759 | 0 | 0 |  | 6632 | 5784 | 12416 | 3792 | 911 | 2330 | 163 | 1459 | 2934 | 80 | 337 | 266 | 138 | 0 | 6 | 1417.22 | 79.67
3:00 | 0 | 0 | 200 | 180 | 0 | 0 | 0 | 367 | 340 |  | 0 | 450 | 300 | 9 | 95 | 0 | 168 | 0 | 187 | 9 | 16 | 48 | 15 | 0 | 0 | 0 | 0 | 0 | 0 | 0 | 19 | 19 | 25 | 24 | 8 | 0 | 80 | 0 | 120 | 0 | 8 | 223 | 0 | 0 | 0 |  | 6 | 40 | 50 | 47 | 0 | 7 | 10 | 23 | 0 | 0 | 0 | 300 | 230 | 188 | 0 | 0 | 0 | 0 | 0 | 43 | 0 | 28 | 16 | 20 | 8 | 33 | 20 | 140 | 80 | 0 | 15 | 0 | 30 | 0 | 22 | 45 | 112 | 0 | 0 | 78 | 0 | 115 | 17 | 0 | 10 | 310 | 24 | 5 | 0 | 113 | 0 | 0 | 68 | 0 | 36 | 0 | 25 | 35 | 5 | 403 | 19 | 35 | 17 | 0 | 87 | 17 | 55 | 17 | 9 | 38 | 350 | 34 | 0 | 35 | 34 | 0 | 17 | 0 | 17 | 17 | 230 | 17 | 0 | 0 | 4 |  | 911 | 0 | 80 | 0 | 96 | 120 | 0 | 0 | 10 | 51 | 24 | 136 | 31 | 16 | 0 | 0 | 0 | 0 | 0 | 0 | 14 | 34 | 22 | 8 | 0 | 0 | 0 | 8 | 0 | 0 | 180 | 0 | 0 | 0 | 0 | 0 | 181 | 0 | 0 | 137 | 0 | 378 | 35 | 0 | 35 | 32 | 34 | 0 | 0 | 35 | 1244 | 220 | 0 | 17 | 0 | 0 | 0 | 0 | 0 | 502 | 0 | 250 | 766 | 0 | 0 |  | 6716 | 5607 | 12323 | 3971 | 911 | 2362 | 0 | 1346 | 2942 | 80 | 301 | 266 | 140 | 0 | 4 | 1362.785 | 79.72
4:00 | 0 | 0 | 200 | 180 | 0 | 0 | 0 | 366 | 332 |  | 0 | 450 | 290 | 9 | 95 | 0 | 332 | 0 | 145 | 9 | 16 | 48 | 11 | 0 | 0 | 0 | 0 | 0 | 0 | 0 | 19 | 19 | 25 | 16 | 8 | 0 | 80 | 0 | 122 | 0 | 8 | 226 | 0 | 0 | 0 |  | 6 | 40 | 50 | 47 | 0 | 6 | 10 | 39 | 0 | 0 | 0 | 275 | 230 | 189 | 0 | 0 | 0 | 0 | 0 | 43 | 0 | 28 | 16 | 20 | 8 | 33 | 20 | 138 | 80 | 0 | 15 | 0 | 30 | 0 | 22 | 45 | 80 | 0 | 0 | 78 | 0 | 115 | 17 | 0 | 10 | 285 | 24 | 5 | 0 | 115 | 0 | 0 | 68 | 0 | 36 | 0 | 25 | 35 | 6 | 402 | 19 | 35 | 17 | 0 | 87 | 17 | 55 | 17 | 9 | 38 | 350 | 34 | 0 | 35 | 34 | 0 | 17 | 0 | 18 | 17 | 230 | 17 | 0 | 0 | 5 |  | 911 | 0 | 90 | 0 | 97 | 120 | 0 | 0 | 10 | 51 | 24 | 134 | 28 | 16 | 0 | 0 | 0 | 0 | 0 | 0 | 21 | 34 | 22 | 8 | 0 | 0 | 0 | 8 | 0 | 0 | 180 | 0 | 0 | 0 | 0 | 0 | 155 | 0 | 0 | 137 | 0 | 395 | 35 | 0 | 35 | 32 | 34 | 0 | 0 | 35 | 1244 | 220 | 0 | 17 | 0 | 0 | 0 | 0 | 0 | 500 | 0 | 250 | 762 | 0 | 0 |  | 6748 | 5605 | 12353 | 4072 | 911 | 2317 | 0 | 1353 | 2936 | 80 | 275 | 266 | 138 | 0 | 5 | 856.635 | 79.77
5:00 | 0 | 0 | 200 | 180 | 0 | 0 | 0 | 367 | 332 |  | 0 | 450 | 296 | 8 | 90 | 0 | 330 | 0 | 145 | 9 | 16 | 48 | 18 | 0 | 0 | 0 | 0 | 0 | 0 | 0 | 19 | 19 | 25 | 24 | 8 | 0 | 80 | 0 | 118 | 0 | 8 | 227 | 0 | 0 | 0 |  | 6 | 40 | 50 | 47 | 0 | 6 | 10 | 40 | 0 | 0 | 0 | 280 | 230 | 187 | 0 | 0 | 0 | 0 | 0 | 43 | 0 | 28 | 16 | 20 | 8 | 33 | 20 | 134 | 81 | 0 | 15 | 0 | 30 | 0 | 42 | 45 | 80 | 0 | 25 | 75 | 0 | 115 | 17 | 0 | 10 | 300 | 24 | 5 | 0 | 113 | 0 | 0 | 68 | 0 | 36 | 0 | 25 | 35 | 5 | 403 | 19 | 35 | 17 | 0 | 87 | 17 | 55 | 17 | 9 | 38 | 350 | 34 | 0 | 35 | 34 | 0 | 17 | 0 | 17 | 17 | 230 | 17 | 0 | 0 | 2 |  | 911 | 0 | 90 | 0 | 97 | 120 | 0 | 0 | 10 | 51 | 24 | 134 | 27 | 16 | 0 | 0 | 0 | 0 | 0 | 0 | 21 | 34 | 22 | 8 | 0 | 0 | 0 | 8 | 0 | 0 | 180 | 0 | 0 | 0 | 0 | 0 | 155 | 0 | 0 | 137 | 0 | 395 | 35 | 0 | 35 | 32 | 34 | 0 | 0 | 35 | 1244 | 220 | 0 | 17 | 0 | 0 | 0 | 0 | 0 | 501 | 0 | 250 | 764 | 0 | 0 |  | 6811 | 5607 | 12418 | 4106 | 911 | 2355 | 0 | 1350 | 2939 | 80 | 275 | 266 | 134 | 0 | 2 | 699.06 | 79.82
6:00 | 0 | 0 | 140 | 180 | 0 | 0 | 0 | 366 | 301 |  | 0 | 350 | 272 | 9 | 80 | 0 | 335 | 0 | 122 | 9 | 16 | 48 | 21 | 0 | 0 | 0 | 0 | 0 | 0 | 19 | 19 | 19 | 25 | 24 | 8 | 0 | 80 | 0 | 121 | 0 | 8 | 229 | 0 | 0 | 0 |  | 6 | 40 | 50 | 47 | 0 | 6 | 10 | 42 | 0 | 0 | 0 | 275 | 230 | 189 | 0 | 0 | 0 | 0 | 0 | 43 | 0 | 28 | 16 | 20 | 8 | 33 | 20 | 126 | 80 | 0 | 15 | 0 | 30 | 0 | 42 | 45 | 80 | 0 | 26 | 75 | 0 | 115 | 17 | 0 | 10 | 270 | 24 | 11 | 0 | 45 | 0 | 0 | 68 | 0 | 36 | 0 | 25 | 35 | 5 | 370 | 19 | 35 | 17 | 0 | 87 | 17 | 55 | 17 | 9 | 38 | 350 | 43 | 2 | 35 | 34 | 0 | 17 | 0 | 18 | 17 | 230 | 17 | 0 | 0 | 5 |  | 912 | 0 | 95 | 0 | 49 | 120 | 0 | 0 | 10 | 51 | 8 | 134 | 26 | 16 | 0 | 0 | 0 | 0 | 0 | 0 | 21 | 34 | 0 | 8 | 0 | 0 | 0 | 8 | 0 | 0 | 180 | 0 | 0 | 0 | 0 | 0 | 156 | 0 | 0 | 137 | 0 | 300 | 35 | 0 | 35 | 32 | 34 | 0 | 0 | 35 | 1244 | 180 | 0 | 35 | 0 | 4 | 0 | 0 | 0 | 500 | 0 | 250 | 756 | 5 | 0 |  | 6476 | 5410 | 11886 | 4026 | 912 | 2036 | 0 | 1240 | 2930 | 80 | 276 | 244 | 126 | 11 | 5 | 395.37 | 79.87
7:00 | 0 | 0 | 140 | 180 | 0 | 0 | 0 | 366 | 276 |  | 0 | 350 | 263 | 8 | 29 | 10 | 333 | 0 | 120 | 9 | 16 | 48 | 0 | 0 | 0 | 0 | 0 | 0 | 0 | 19 | 19 | 19 | 25 | 24 | 8 | 0 | 80 | 0 | 120 | 0 | 8 | 227 | 0 | 0 | 0 |  | 6 | 40 | 50 | 47 | 0 | 6 | 10 | 36 | 0 | 0 | 0 | 280 | 230 | 189 | 0 | 0 | 0 | 0 | 0 | 43 | 0 | 28 | 16 | 20 | 8 | 33 | 20 | 122 | 45 | 0 | 14 | 0 | 30 | 0 | 42 | 45 | 80 | 0 | 0 | 75 | 0 | 115 | 17 | 0 | 10 | 280 | 24 | 11 | 0 | 15 | 0 | 0 | 68 | 0 | 36 | 2 | 25 | 35 | 6 | 320 | 19 | 35 | 17 | 2 | 87 | 17 | 55 | 17 | 9 | 38 | 350 | 53 | 6 | 35 | 34 | 0 | 17 | 7 | 18 | 17 | 230 | 17 | 0 | 0 | 4 |  | 912 | 0 | 100 | 0 | 16 | 120 | 0 | 0 | 0 | 0 | 8 | 134 | 23 | 16 | 0 | 0 | 0 | 0 | 0 | 0 | 21 | 34 | 0 | 8 | 0 | 0 | 0 | 8 | 0 | 0 | 180 | 0 | 0 | 0 | 0 | 0 | 155 | 0 | 0 | 143 | 0 | 300 | 38 | 0 | 35 | 15 | 34 | 0 | 0 | 35 | 1244 | 180 | 0 | 35 | 1 | 25 | 0 | 0 | 0 | 505 | 2 | 250 | 756 | 27 | 0 |  | 6260 | 5360 | 11620 | 3923 | 912 | 2003 | 0 | 1111 | 2935 | 80 | 275 | 183 | 122 | 72 | 4 | 429.75 | 79.91
8:00 | 0 | 0 | 140 | 180 | 0 | 0 | 0 | 366 | 277 |  | 0 | 300 | 268 | 9 | 17 | 15 | 333 | 0 | 120 | 9 | 16 | 48 | 0 | 0 | 0 | 0 | 0 | 0 | 0 | 19 | 19 | 19 | 25 | 24 | 8 | 0 | 80 | 0 | 115 | 0 | 8 | 225 | 0 | 0 | 0 |  | 6 | 40 | 50 | 47 | 0 | 6 | 10 | 36 | 0 | 0 | 0 | 280 | 230 | 185 | 0 | 0 | 0 | 0 | 0 | 43 | 0 | 28 | 16 | 20 | 8 | 33 | 20 | 118 | 44 | 0 | 16 | 1 | 30 | 0 | 42 | 45 | 80 | 0 | 0 | 72 | 0 | 115 | 17 | 0 | 10 | 280 | 24 | 11 | 0 | 15 | 0 | 0 | 68 | 0 | 36 | 1 | 25 | 35 | 5 | 320 | 19 | 35 | 17 | 3 | 87 | 17 | 55 | 17 | 9 | 38 | 350 | 53 | 21 | 35 | 34 | 0 | 17 | 17 | 18 | 17 | 230 | 17 | 0 | 0 | 0 |  | 911 | 0 | 100 | 0 | 16 | 120 | 0 | 0 | 0 | 0 | 8 | 80 | 22 | 16 | 0 | 0 | 0 | 0 | 0 | 0 | 21 | 8 | 0 | 8 | 0 | 0 | 0 | 8 | 0 | 0 | 180 | 0 | 0 | 0 | 0 | 0 | 155 | 0 | 0 | 144 | 0 | 300 | 53 | 0 | 35 | 15 | 34 | 0 | 0 | 35 | 1100 | 183 | 0 | 35 | 1 | 43 | 0 | 0 | 0 | 500 | 5 | 250 | 751 | 27 | 0 |  | 6214 | 5164 | 11378 | 3860 | 911 | 1958 | 0 | 1093 | 2781 | 80 | 275 | 183 | 118 | 119 | 0 | 287.455 | 79.95
9:00 | 0 | 0 | 140 | 180 | 0 | 0 | 0 | 366 | 248 |  | 0 | 280 | 290 | 8 | 17 | 15 | 280 | 0 | 76 | 9 | 16 | 48 | 0 | 0 | 0 | 0 | 0 | 17 | 0 | 19 | 19 | 19 | 25 | 24 | 8 | 0 | 80 | 0 | 118 | 0 | 8 | 227 | 0 | 0 | 0 |  | 6 | 40 | 48 | 47 | 0 | 6 | 10 | 36 | 0 | 0 | 0 | 280 | 230 | 183 | 0 | 0 | 0 | 0 | 0 | 10 | 0 | 28 | 16 | 18 | 8 | 33 | 20 | 118 | 44 | 0 | 16 | 1 | 30 | 0 | 42 | 44 | 80 | 0 | 0 | 72 | 0 | 115 | 17 | 0 | 10 | 270 | 24 | 11 | 0 | 15 | 0 | 0 | 68 | 0 | 49 | 5 | 25 | 35 | 5 | 319 | 19 | 35 | 17 | 4 | 87 | 17 | 55 | 17 | 56 | 38 | 320 | 54 | 46 | 35 | 34 | 0 | 17 | 23 | 18 | 17 | 230 | 17 | 0 | 0 | 2 |  | 911 | 0 | 100 | 0 | 16 | 120 | 0 | 0 | 0 | 0 | 8 | 80 | 18 | 16 | 0 | 0 | 0 | 0 | 0 | 0 | 21 | 8 | 0 | 8 | 0 | 0 | 0 | 8 | 0 | 0 | 180 | 0 | 0 | 0 | 0 | 0 | 140 | 0 | 0 | 145 | 0 | 240 | 53 | 0 | 35 | 15 | 35 | 0 | 1 | 35 | 1020 | 165 | 0 | 35 | 4 | 76 | 0 | 0 | 0 | 507 | 7 | 250 | 758 | 90 | 0 |  | 6129 | 5105 | 11234 | 3734 | 911 | 1805 | 0 | 1171 | 2715 | 80 | 260 | 181 | 118 | 257 | 2 | 183.36 | 79.99
10:00 | 0 | 0 | 140 | 180 | 0 | 0 | 0 | 367 | 248 |  | 0 | 280 | 304 | 9 | 17 | 15 | 280 | 0 | 78 | 9 | 16 | 64 | 0 | 0 | 0 | 0 | 17 | 35 | 0 | 19 | 19 | 19 | 25 | 24 | 8 | 0 | 80 | 0 | 120 | 0 | 8 | 222 | 0 | 0 | 0 |  | 6 | 40 | 33 | 47 | 0 | 6 | 10 | 35 | 0 | 0 | 0 | 280 | 230 | 188 | 0 | 0 | 0 | 0 | 0 | 10 | 0 | 28 | 17 | 18 | 8 | 33 | 20 | 118 | 32 | 0 | 16 | 1 | 30 | 0 | 42 | 45 | 80 | 0 | 0 | 75 | 0 | 115 | 17 | 0 | 10 | 270 | 24 | 11 | 0 | 15 | 0 | 0 | 68 | 0 | 71 | 13 | 37 | 44 | 6 | 319 | 19 | 35 | 17 | 4 | 87 | 17 | 62 | 17 | 58 | 38 | 320 | 52 | 25 | 54 | 34 | 0 | 17 | 35 | 20 | 17 | 230 | 53 | 0 | 0 | 7 |  | 912 | 0 | 110 | 0 | 16 | 120 | 0 | 0 | 0 | 0 | 8 | 90 | 16 | 16 | 0 | 0 | 0 | 0 | 0 | 0 | 21 | 8 | 0 | 8 | 0 | 0 | 0 | 8 | 0 | 0 | 180 | 0 | 0 | 0 | 0 | 0 | 140 | 0 | 0 | 145 | 0 | 240 | 53 | 0 | 35 | 15 | 28 | 0 | 1 | 35 | 940 | 165 | 0 | 35 | 5 | 100 | 0 | 0 | 0 | 500 | 6 | 250 | 758 | 165 | 0 |  | 6289 | 5129 | 11418 | 3747 | 912 | 1820 | 0 | 1273 | 2628 | 80 | 260 | 218 | 118 | 355 | 7 | 184.315 | 80.02
11:00 | 0 | 0 | 140 | 180 | 0 | 0 | 0 | 368 | 248 |  | 0 | 320 | 305 | 14 | 17 | 15 | 280 | 0 | 82 | 18 | 16 | 64 | 0 | 0 | 0 | 0 | 17 | 35 | 5 | 19 | 19 | 19 | 25 | 24 | 8 | 0 | 80 | 0 | 117 | 0 | 8 | 221 | 0 | 0 | 0 |  | 6 | 33 | 33 | 47 | 0 | 6 | 10 | 36 | 0 | 0 | 0 | 280 | 230 | 190 | 0 | 0 | 0 | 0 | 0 | 10 | 0 | 29 | 26 | 18 | 8 | 25 | 20 | 114 | 32 | 0 | 16 | 1 | 30 | 0 | 43 | 46 | 80 | 0 | 20 | 78 | 0 | 115 | 17 | 0 | 10 | 290 | 24 | 11 | 0 | 15 | 0 | 0 | 68 | 0 | 70 | 7 | 50 | 52 | 5 | 317 | 19 | 35 | 17 | 1 | 121 | 17 | 66 | 17 | 58 | 38 | 350 | 53 | 36 | 72 | 34 | 0 | 17 | 30 | 69 | 17 | 230 | 53 | 0 | 0 | 18 |  | 911 | 0 | 110 | 0 | 16 | 120 | 0 | 0 | 0 | 0 | 8 | 90 | 16 | 16 | 0 | 0 | 0 | 0 | 0 | 0 | 21 | 8 | 0 | 8 | 0 | 0 | 0 | 8 | 0 | 0 | 180 | 0 | 0 | 0 | 0 | 0 | 140 | 0 | 0 | 147 | 0 | 240 | 35 | 0 | 35 | 15 | 34 | 0 | 5 | 35 | 900 | 163 | 0 | 35 | 5 | 97 | 0 | 0 | 0 | 500 | 8 | 250 | 760 | 105 | 0 |  | 6550 | 5021 | 11571 | 3792 | 911 | 1885 | 0 | 1414 | 2590 | 80 | 260 | 212 | 114 | 295 | 18 | 218.695 | 80.05
12:00 | 0 | 0 | 140 | 180 | 0 | 0 | 0 | 368 | 271 |  | 0 | 320 | 300 | 19 | 17 | 15 | 280 | 0 | 81 | 24 | 16 | 64 | 0 | 0 | 0 | 0 | 17 | 35 | 17 | 19 | 19 | 19 | 25 | 24 | 8 | 0 | 80 | 0 | 120 | 0 | 8 | 216 | 0 | 0 | 0 |  | 6 | 33 | 49 | 47 | 0 | 6 | 10 | 36 | 0 | 0 | 0 | 320 | 230 | 187 | 0 | 0 | 0 | 0 | 0 | 10 | 0 | 31 | 26 | 20 | 8 | 33 | 20 | 120 | 31 | 0 | 16 | 1 | 30 | 0 | 47 | 44 | 80 | 0 | 25 | 78 | 0 | 115 | 17 | 0 | 10 | 290 | 24 | 11 | 0 | 15 | 0 | 0 | 68 | 0 | 70 | 18 | 50 | 76 | 5 | 350 | 19 | 38 | 17 | 3 | 123 | 17 | 55 | 17 | 34 | 48 | 350 | 53 | 33 | 72 | 34 | 0 | 17 | 35 | 72 | 17 | 230 | 53 | 0 | 0 | 13 |  | 912 | 0 | 115 | 0 | 16 | 120 | 0 | 0 | 0 | 0 | 8 | 90 | 19 | 16 | 0 | 0 | 0 | 0 | 0 | 0 | 21 | 8 | 0 | 8 | 0 | 0 | 0 | 8 | 0 | 0 | 180 | 0 | 0 | 0 | 0 | 0 | 140 | 0 | 0 | 149 | 0 | 240 | 35 | 0 | 35 | 32 | 34 | 0 | 3 | 35 | 940 | 184 | 0 | 35 | 5 | 107 | 0 | 0 | 0 | 495 | 9 | 250 | 762 | 183 | 0 |  | 6715 | 5194 | 11909 | 3880 | 912 | 1929 | 0 | 1461 | 2627 | 80 | 260 | 230 | 120 | 397 | 13 | 199.595 | 80.08
13:00 | 0 | 0 | 140 | 180 | 0 | 0 | 0 | 375 | 322 |  | 0 | 450 | 280 | 19 | 17 | 15 | 317 | 0 | 193 | 24 | 16 | 64 | 0 | 0 | 0 | 0 | 17 | 35 | 35 | 14 | 19 | 11 | 25 | 24 | 8 | 0 | 80 | 0 | 119 | 0 | 8 | 221 | 0 | 0 | 0 |  | 6 | 32 | 48 | 47 | 0 | 6 | 10 | 40 | 0 | 0 | 0 | 280 | 230 | 187 | 0 | 0 | 0 | 0 | 0 | 25 | 0 | 32 | 26 | 20 | 8 | 32 | 20 | 120 | 31 | 0 | 16 | 1 | 30 | 0 | 47 | 43 | 112 | 0 | 20 | 78 | 0 | 115 | 17 | 0 | 10 | 305 | 24 | 11 | 0 | 37 | 0 | 0 | 68 | 0 | 71 | 7 | 50 | 121 | 6 | 317 | 19 | 38 | 17 | 3 | 123 | 17 | 55 | 17 | 27 | 36 | 350 | 53 | 26 | 72 | 34 | 0 | 17 | 34 | 71 | 17 | 230 | 53 | 0 | 0 | 13 |  | 912 | 0 | 120 | 0 | 16 | 120 | 0 | 0 | 0 | 0 | 8 | 120 | 21 | 16 | 0 | 0 | 0 | 0 | 4 | 0 | 21 | 8 | 0 | 8 | 0 | 0 | 0 | 8 | 0 | 0 | 180 | 0 | 0 | 0 | 0 | 0 | 140 | 0 | 0 | 152 | 0 | 414 | 35 | 0 | 35 | 32 | 34 | 0 | 3 | 35 | 970 | 218 | 0 | 35 | 4 | 74 | 36 | 0 | 0 | 501 | 5 | 250 | 755 | 94 | 0 |  | 7056 | 5384 | 12440 | 3986 | 912 | 2365 | 0 | 1564 | 2656 | 80 | 260 | 233 | 120 | 251 | 13 | 152.8 | 80.11
14:00 | 0 | 0 | 140 | 180 | 0 | 0 | 0 | 368 | 263 |  | 0 | 450 | 296 | 25 | 17 | 15 | 270 | 0 | 81 | 24 | 16 | 64 | 0 | 0 | 0 | 0 | 17 | 35 | 35 | 14 | 19 | 11 | 25 | 24 | 8 | 0 | 80 | 0 | 120 | 0 | 8 | 222 | 0 | 0 | 0 |  | 6 | 32 | 48 | 47 | 0 | 6 | 10 | 40 | 0 | 0 | 0 | 290 | 230 | 191 | 0 | 0 | 0 | 0 | 0 | 43 | 0 | 32 | 17 | 20 | 8 | 32 | 20 | 120 | 31 | 0 | 16 | 1 | 30 | 0 | 47 | 46 | 112 | 0 | 20 | 77 | 0 | 70 | 17 | 0 | 10 | 300 | 24 | 11 | 0 | 15 | 0 | 0 | 68 | 0 | 71 | 15 | 50 | 121 | 5 | 327 | 19 | 43 | 17 | 6 | 123 | 17 | 55 | 17 | 28 | 38 | 320 | 53 | 37 | 72 | 34 | 0 | 17 | 26 | 67 | 17 | 230 | 53 | 0 | 0 | 23 |  | 912 | 0 | 115 | 0 | 16 | 120 | 0 | 0 | 0 | 0 | 8 | 132 | 24 | 16 | 0 | 0 | 0 | 0 | 4 | 0 | 21 | 8 | 0 | 8 | 0 | 0 | 0 | 8 | 0 | 0 | 180 | 0 | 0 | 0 | 0 | 0 | 140 | 0 | 0 | 151 | 0 | 250 | 35 | 0 | 35 | 15 | 34 | 0 | 6 | 55 | 1040 | 165 | 0 | 17 | 4 | 91 | 74 | 0 | 0 | 463 | 12 | 250 | 755 | 80 | 0 |  | 6815 | 5244 | 12059 | 3777 | 912 | 2123 | 0 | 1565 | 2688 | 80 | 260 | 233 | 120 | 278 | 23 | 148.98 | 80.05
15:00 | 0 | 0 | 140 | 180 | 0 | 0 | 0 | 368 | 323 |  | 0 | 450 | 283 | 24 | 17 | 15 | 270 | 0 | 81 | 37 | 16 | 64 | 0 | 0 | 0 | 0 | 17 | 35 | 35 | 14 | 19 | 11 | 25 | 24 | 8 | 0 | 80 | 0 | 120 | 0 | 8 | 216 | 0 | 0 | 0 |  | 6 | 32 | 48 | 47 | 2 | 6 | 10 | 40 | 0 | 0 | 0 | 290 | 230 | 190 | 0 | 0 | 0 | 0 | 0 | 43 | 0 | 42 | 16 | 19 | 8 | 31 | 20 | 132 | 31 | 0 | 15 | 1 | 30 | 0 | 47 | 42 | 80 | 0 | 20 | 75 | 0 | 25 | 17 | 0 | 10 | 300 | 24 | 0 | 0 | 15 | 0 | 0 | 67 | 0 | 71 | 8 | 50 | 70 | 5 | 375 | 19 | 43 | 17 | 1 | 140 | 17 | 55 | 17 | 28 | 38 | 350 | 53 | 43 | 72 | 34 | 0 | 17 | 26 | 73 | 17 | 230 | 53 | 0 | 0 | 21 |  | 912 | 0 | 110 | 0 | 16 | 120 | 0 | 0 | 0 | 0 | 8 | 134 | 25 | 16 | 0 | 0 | 0 | 0 | 30 | 0 | 21 | 8 | 0 | 8 | 0 | 0 | 0 | 8 | 0 | 0 | 180 | 0 | 0 | 0 | 0 | 0 | 140 | 0 | 0 | 151 | 0 | 414 | 35 | 0 | 35 | 15 | 34 | 0 | 4 | 55 | 1060 | 163 | 0 | 17 | 4 | 84 | 74 | 0 | 0 | 461 | 12 | 250 | 758 | 57 | 0 |  | 6834 | 5419 | 12253 | 3786 | 912 | 2295 | 0 | 1549 | 2709 | 80 | 260 | 269 | 132 | 240 | 21 | 197.685 | 0
16:00 | 0 | 0 | 140 | 180 | 0 | 0 | 0 | 363 | 322 |  | 0 | 450 | 261 | 25 | 17 | 15 | 270 | 0 | 78 | 72 | 16 | 64 | 0 | 0 | 0 | 0 | 17 | 35 | 35 | 14 | 19 | 11 | 25 | 24 | 8 | 0 | 80 | 0 | 120 | 0 | 8 | 221 | 0 | 0 | 0 |  | 3 | 32 | 48 | 47 | 11 | 6 | 10 | 40 | 0 | 0 | 0 | 280 | 230 | 196 | 0 | 0 | 0 | 0 | 0 | 43 | 0 | 40 | 16 | 19 | 8 | 25 | 20 | 124 | 42 | 0 | 15 | 1 | 30 | 0 | 47 | 45 | 80 | 0 | 20 | 84 | 0 | 25 | 17 | 0 | 10 | 290 | 24 | 0 | 0 | 15 | 0 | 0 | 67 | 0 | 71 | 11 | 50 | 52 | 5 | 368 | 19 | 43 | 17 | 3 | 141 | 17 | 55 | 17 | 28 | 38 | 350 | 53 | 15 | 90 | 34 | 0 | 17 | 7 | 72 | 17 | 230 | 17 | 0 | 0 | 17 |  | 911 | 0 | 55 | 0 | 16 | 120 | 0 | 0 | 0 | 0 | 8 | 118 | 24 | 16 | 0 | 0 | 0 | 0 | 24 | 0 | 21 | 8 | 0 | 8 | 0 | 0 | 0 | 8 | 0 | 0 | 180 | 0 | 0 | 0 | 0 | 0 | 140 | 0 | 0 | 151 | 0 | 414 | 35 | 0 | 35 | 15 | 34 | 0 | 3 | 55 | 1050 | 166 | 0 | 17 | 2 | 46 | 74 | 0 | 0 | 461 | 6 | 250 | 760 | 35 | 0 |  | 6754 | 5266 | 12020 | 3706 | 911 | 2276 | 0 | 1591 | 2701 | 80 | 260 | 225 | 124 | 129 | 17 | 195.775 | 0
17:00 | 0 | 0 | 140 | 180 | 0 | 0 | 0 | 362 | 322 |  | 0 | 450 | 271 | 28 | 17 | 15 | 270 | 0 | 78 | 25 | 32 | 32 | 0 | 0 | 0 | 0 | 17 | 35 | 35 | 14 | 19 | 14 | 25 | 24 | 8 | 0 | 80 | 0 | 120 | 0 | 8 | 221 | 0 | 0 | 0 |  | 1 | 56 | 48 | 12 | 13 | 6 | 10 | 42 | 0 | 0 | 0 | 280 | 230 | 195 | 0 | 0 | 0 | 0 | 0 | 43 | 0 | 24 | 16 | 19 | 11 | 25 | 20 | 118 | 42 | 0 | 14 | 1 | 30 | 0 | 47 | 45 | 80 | 0 | 30 | 86 | 0 | 27 | 17 | 0 | 10 | 255 | 24 | 5 | 0 | 15 | 0 | 0 | 68 | 0 | 70 | 5 | 50 | 51 | 6 | 368 | 19 | 35 | 17 | 0 | 65 | 33 | 55 | 17 | 28 | 13 | 350 | 36 | 2 | 35 | 34 | 0 | 17 | 10 | 72 | 0 | 230 | 17 | 0 | 0 | 15 |  | 912 | 0 | 55 | 0 | 16 | 120 | 0 | 0 | 0 | 0 | 8 | 120 | 17 | 16 | 0 | 0 | 0 | 0 | 24 | 0 | 21 | 8 | 0 | 8 | 0 | 0 | 0 | 8 | 0 | 0 | 180 | 0 | 0 | 0 | 0 | 0 | 140 | 0 | 0 | 151 | 0 | 360 | 35 | 0 | 35 | 15 | 49 | 0 | 2 | 35 | 930 | 167 | 0 | 17 | 1 | 11 | 36 | 0 | 0 | 424 | 7 | 250 | 756 | 48 | 0 |  | 6457 | 4982 | 11439 | 3728 | 912 | 2195 | 0 | 1303 | 2540 | 80 | 260 | 201 | 118 | 87 | 15 | 191.955 | 0
18:00 | 0 | 0 | 120 | 180 | 0 | 0 | 0 | 342 | 262 |  | 0 | 340 | 278 | 21 | 17 | 15 | 240 | 0 | 77 | 9 | 32 | 32 | 0 | 0 | 0 | 0 | 17 | 35 | 50 | 14 | 19 | 14 | 33 | 24 | 8 | 0 | 80 | 0 | 115 | 0 | 9 | 221 | 0 | 0 | 0 |  | 6 | 63 | 48 | 12 | 22 | 6 | 10 | 42 | 0 | 0 | 0 | 280 | 230 | 160 | 0 | 0 | 0 | 0 | 0 | 43 | 0 | 36 | 16 | 20 | 11 | 33 | 20 | 114 | 43 | 0 | 14 | 0 | 30 | 0 | 50 | 46 | 80 | 0 | 30 | 86 | 0 | 27 | 17 | 0 | 10 | 270 | 24 | 8 | 0 | 15 | 0 | 0 | 68 | 0 | 82 | 1 | 50 | 51 | 6 | 327 | 19 | 44 | 17 | 0 | 65 | 36 | 55 | 17 | 28 | 12 | 320 | 36 | 1 | 35 | 40 | 0 | 17 | 2 | 72 | 17 | 230 | 17 | 0 | 0 | 15 |  | 912 | 0 | 115 | 0 | 16 | 120 | 0 | 0 | 0 | 0 | 8 | 128 | 16 | 16 | 0 | 0 | 0 | 0 | 24 | 0 | 21 | 8 | 0 | 8 | 0 | 0 | 0 | 8 | 0 | 0 | 180 | 0 | 0 | 0 | 0 | 0 | 140 | 0 | 0 | 151 | 0 | 320 | 35 | 0 | 35 | 15 | 49 | 0 | 1 | 35 | 840 | 168 | 0 | 35 | 0 | 3 | 36 | 0 | 0 | 430 | 1 | 250 | 762 | 22 | 0 |  | 6206 | 4908 | 11114 | 3635 | 912 | 2011 | 0 | 1374 | 2462 | 80 | 260 | 220 | 114 | 31 | 15 | 43 | 0
18:30 | 0 | 0 | 0 | 0 | 0 | 0 | 0 | 0 | 0 |  | 0 | 0 | 0 | 0 | 0 | 0 | 0 | 0 | 0 | 0 | 0 | 0 | 0 | 0 | 0 | 0 | 0 | 0 | 0 | 0 | 0 | 0 | 0 | 0 | 0 | 0 | 0 | 0 | 0 | 0 | 0 | 0 | 0 | 0 | 0 |  | 0 | 0 | 0 | 0 | 0 | 0 | 0 | 0 | 0 | 0 | 0 | 0 | 0 | 0 | 0 | 0 | 0 | 0 | 0 | 0 | 0 | 0 | 0 | 0 | 0 | 0 | 0 | 0 | 0 | 0 | 0 | 0 | 0 | 0 | 0 | 0 | 0 | 0 | 0 | 0 | 0 | 0 | 0 | 0 | 0 | 0 | 0 | 0 | 0 | 0 | 0 | 0 | 0 | 0 | 0 | 0 | 0 | 0 | 0 | 0 | 0 | 0 | 0 | 0 | 0 | 0 | 0 | 0 | 0 | 0 | 0 | 0 | 0 | 0 | 0 | 0 | 0 | 0 | 0 | 0 | 0 | 0 | 0 | 0 | 0 |  | 0 | 0 | 0 | 0 | 0 | 0 | 0 | 0 | 0 | 0 | 0 | 0 | 0 | 0 | 0 | 0 | 0 | 0 | 0 | 0 | 0 | 0 | 0 | 0 | 0 | 0 | 0 | 0 | 0 | 0 | 0 | 0 | 0 | 0 | 0 | 0 | 0 | 0 | 0 | 0 | 0 | 0 | 0 | 0 | 0 | 0 | 0 | 0 | 0 | 0 | 0 | 0 | 0 | 0 | 0 | 0 | 0 | 0 | 0 | 0 | 0 | 0 | 0 | 0 | 0 |  | 0 | 0 | 0 | 0 | 0 | 0 | 0 | 0 | 0 | 0 | 0 | 0 | 0 | 0 | 0 | 0 | 0
19:00 | 0 | 0 | 170 | 180 | 0 | 0 | 0 | 310 | 242 |  | 0 | 340 | 288 | 15 | 17 | 15 | 328 | 0 | 136 | 15 | 50 | 64 | 0 | 0 | 0 | 0 | 35 | 35 | 55 | 14 | 19 | 14 | 33 | 24 | 51 | 0 | 80 | 30 | 120 | 0 | 25 | 217 | 0 | 0 | 0 |  | 6 | 63 | 50 | 37 | 13 | 6 | 10 | 42 | 0 | 0 | 0 | 325 | 230 | 196 | 0 | 0 | 0 | 0 | 0 | 43 | 0 | 35 | 25 | 20 | 11 | 33 | 20 | 138 | 48 | 0 | 15 | 0 | 30 | 0 | 50 | 46 | 112 | 0 | 30 | 86 | 0 | 25 | 17 | 0 | 10 | 280 | 24 | 8 | 0 | 30 | 0 | 0 | 87 | 0 | 135 | 0 | 100 | 59 | 40 | 350 | 75 | 88 | 17 | 0 | 105 | 36 | 55 | 17 | 55 | 75 | 335 | 43 | 0 | 127 | 68 | 0 | 17 | 0 | 79 | 34 | 230 | 54 | 0 | 0 | 9 |  | 912 | 0 | 165 | 0 | 19 | 120 | 0 | 0 | 28 | 30 | 32 | 130 | 28 | 16 | 0 | 0 | 0 | 0 | 24 | 50 | 21 | 8 | 20 | 8 | 30 | 0 | 0 | 8 | 0 | 0 | 180 | 0 | 0 | 0 | 0 | 0 | 140 | 0 | 0 | 155 | 0 | 286 | 35 | 0 | 38 | 48 | 65 | 0 | 0 | 55 | 820 | 219 | 0 | 106 | 0 | 0 | 59 | 0 | 0 | 460 | 0 | 250 | 763 | 0 | 0 |  | 7326 | 5328 | 12654 | 3980 | 912 | 2072 | 0 | 2252 | 2473 | 110 | 260 | 448 | 138 | 0 | 9 | 101.23 | 0
19:30 | 0 | 0 | 210 | 180 | 0 | 0 | 0 | 370 | 242 |  | 0 | 370 | 266 | 9 | 50 | 15 | 328 | 0 | 136 | 72 | 66 | 82 | 0 | 0 | 0 | 0 | 35 | 35 | 55 | 14 | 19 | 14 | 33 | 24 | 51 | 0 | 80 | 30 | 120 | 0 | 25 | 218 | 0 | 0 | 0 |  | 6 | 65 | 50 | 37 | 13 | 6 | 10 | 42 | 0 | 0 | 0 | 280 | 230 | 206 | 0 | 0 | 0 | 0 | 0 | 43 | 0 | 38 | 43 | 20 | 11 | 33 | 20 | 122 | 55 | 0 | 15 | 0 | 30 | 0 | 50 | 43 | 112 | 0 | 30 | 86 | 0 | 27 | 17 | 0 | 10 | 265 | 24 | 8 | 0 | 115 | 0 | 0 | 97 | 0 | 135 | 0 | 100 | 100 | 64 | 402 | 75 | 100 | 17 | 0 | 170 | 36 | 55 | 17 | 55 | 75 | 350 | 72 | 0 | 144 | 68 | 0 | 17 | 0 | 94 | 34 | 230 | 100 | 0 | 0 | 6 |  | 911 | 0 | 160 | 0 | 23 | 120 | 0 | 0 | 41 | 50 | 8 | 120 | 30 | 32 | 0 | 0 | 0 | 0 | 24 | 50 | 21 | 8 | 35 | 8 | 30 | 0 | 0 | 8 | 0 | 0 | 180 | 0 | 0 | 0 | 0 | 0 | 140 | 0 | 0 | 158 | 0 | 350 | 35 | 0 | 50 | 40 | 77 | 0 | 0 | 55 | 970 | 220 | 0 | 150 | 0 | 0 | 111 | 0 | 0 | 503 | 0 | 250 | 766 | 0 | 0 |  | 7924 | 5734 | 13658 | 4110 | 911 | 2129 | 0 | 2776 | 2669 | 110 | 260 | 565 | 122 | 0 | 6 | 135.61 | 0
20:00 | 0 | 0 | 210 | 180 | 0 | 0 | 0 | 373 | 328 |  | 0 | 370 | 302 | 9 | 50 | 15 | 325 | 0 | 136 | 47 | 16 | 82 | 0 | 0 | 0 | 0 | 35 | 35 | 55 | 14 | 19 | 11 | 25 | 24 | 51 | 0 | 80 | 30 | 120 | 0 | 25 | 219 | 0 | 0 | 0 |  | 6 | 65 | 50 | 37 | 20 | 6 | 10 | 42 | 0 | 0 | 0 | 285 | 230 | 203 | 0 | 0 | 0 | 0 | 0 | 43 | 0 | 39 | 43 | 20 | 11 | 33 | 20 | 124 | 96 | 0 | 17 | 0 | 30 | 0 | 50 | 44 | 112 | 0 | 30 | 86 | 0 | 27 | 17 | 0 | 10 | 290 | 24 | 8 | 0 | 115 | 0 | 0 | 97 | 0 | 135 | 0 | 100 | 102 | 65 | 403 | 75 | 100 | 17 | 0 | 170 | 36 | 55 | 17 | 57 | 75 | 350 | 72 | 0 | 144 | 68 | 0 | 17 | 0 | 93 | 34 | 230 | 54 | 0 | 0 | 9 |  | 912 | 0 | 165 | 0 | 32 | 120 | 0 | 0 | 35 | 53 | 8 | 134 | 30 | 32 | 0 | 0 | 0 | 0 | 24 | 50 | 21 | 8 | 38 | 8 | 30 | 0 | 0 | 8 | 0 | 0 | 180 | 0 | 0 | 0 | 0 | 0 | 140 | 0 | 0 | 160 | 0 | 350 | 35 | 0 | 50 | 15 | 78 | 0 | 0 | 55 | 980 | 220 | 0 | 35 | 0 | 0 | 114 | 0 | 0 | 487 | 0 | 250 | 765 | 0 | 0 |  | 8004 | 5622 | 13626 | 4167 | 912 | 2277 | 0 | 2585 | 2662 | 110 | 260 | 520 | 124 | 0 | 9 | 147.07 | 0
21:00 | 0 | 0 | 210 | 180 | 0 | 0 | 0 | 368 | 332 |  | 0 | 450 | 289 | 11 | 32 | 15 | 327 | 0 | 195 | 17 | 16 | 82 | 0 | 0 | 0 | 0 | 35 | 35 | 55 | 17 | 19 | 19 | 25 | 24 | 51 | 0 | 80 | 30 | 120 | 0 | 25 | 221 | 0 | 0 | 0 |  | 6 | 67 | 50 | 70 | 22 | 6 | 10 | 42 | 0 | 0 | 0 | 280 | 230 | 195 | 0 | 0 | 0 | 0 | 0 | 43 | 0 | 41 | 43 | 20 | 11 | 33 | 20 | 132 | 98 | 0 | 18 | 0 | 30 | 0 | 50 | 45 | 112 | 0 | 25 | 86 | 0 | 27 | 17 | 0 | 10 | 310 | 24 | 8 | 0 | 45 | 0 | 0 | 98 | 0 | 141 | 0 | 100 | 104 | 63 | 404 | 75 | 102 | 17 | 0 | 225 | 36 | 55 | 17 | 57 | 75 | 350 | 71 | 0 | 90 | 68 | 0 | 17 | 0 | 97 | 34 | 230 | 54 | 0 | 0 | 7 |  | 911 | 0 | 170 | 0 | 16 | 120 | 0 | 0 | 27 | 50 | 8 | 134 | 32 | 16 | 0 | 0 | 0 | 0 | 32 | 50 | 21 | 42 | 35 | 8 | 30 | 0 | 0 | 8 | 0 | 0 | 180 | 0 | 0 | 0 | 0 | 0 | 140 | 0 | 0 | 162 | 0 | 414 | 35 | 0 | 69 | 15 | 92 | 0 | 0 | 55 | 1244 | 220 | 0 | 35 | 0 | 0 | 114 | 0 | 0 | 504 | 0 | 250 | 766 | 0 | 0 |  | 8093 | 6005 | 14098 | 4229 | 911 | 2435 | 0 | 2552 | 2944 | 110 | 260 | 518 | 132 | 0 | 7 | 193 | 0
22:00 | 0 | 0 | 210 | 180 | 0 | 0 | 0 | 367 | 332 |  | 0 | 450 | 292 | 34 | 17 | 15 | 327 | 0 | 193 | 17 | 16 | 82 | 0 | 0 | 0 | 0 | 35 | 35 | 55 | 19 | 19 | 19 | 25 | 24 | 51 | 0 | 80 | 30 | 120 | 0 | 25 | 222 | 0 | 0 | 0 |  | 6 | 67 | 50 | 70 | 24 | 6 | 10 | 42 | 0 | 0 | 0 | 305 | 230 | 195 | 0 | 0 | 0 | 0 | 0 | 43 | 0 | 41 | 43 | 20 | 11 | 33 | 20 | 138 | 99 | 0 | 18 | 0 | 30 | 0 | 50 | 45 | 112 | 0 | 25 | 84 | 0 | 69 | 17 | 0 | 10 | 310 | 24 | 8 | 0 | 45 | 0 | 0 | 98 | 0 | 134 | 0 | 100 | 100 | 12 | 404 | 75 | 90 | 17 | 0 | 225 | 36 | 55 | 17 | 57 | 75 | 350 | 72 | 0 | 90 | 68 | 0 | 17 | 0 | 115 | 34 | 230 | 58 | 0 | 0 | 10 |  | 911 | 0 | 160 | 0 | 16 | 120 | 0 | 0 | 22 | 50 | 8 | 132 | 34 | 16 | 0 | 0 | 0 | 0 | 21 | 50 | 21 | 42 | 35 | 8 | 30 | 0 | 0 | 8 | 0 | 0 | 180 | 0 | 0 | 0 | 0 | 0 | 140 | 0 | 0 | 161 | 0 | 414 | 35 | 0 | 95 | 15 | 92 | 0 | 0 | 55 | 1244 | 220 | 0 | 48 | 0 | 0 | 114 | 0 | 0 | 497 | 0 | 250 | 762 | 0 | 0 |  | 8130 | 6006 | 14136 | 4284 | 911 | 2438 | 0 | 2546 | 2933 | 110 | 260 | 506 | 138 | 0 | 10 | 204.37 | 0
23:00 | 0 | 0 | 210 | 180 | 0 | 0 | 0 | 367 | 332 |  | 0 | 450 | 278 | 33 | 30 | 15 | 334 | 0 | 196 | 17 | 16 | 82 | 0 | 0 | 0 | 0 | 35 | 35 | 35 | 17 | 19 | 20 | 25 | 24 | 32 | 0 | 80 | 30 | 120 | 0 | 8 | 224 | 0 | 0 | 0 |  | 6 | 67 | 50 | 68 | 0 | 6 | 10 | 42 | 0 | 0 | 0 | 270 | 230 | 205 | 0 | 0 | 0 | 0 | 0 | 43 | 0 | 39 | 16 | 20 | 11 | 33 | 20 | 142 | 100 | 0 | 18 | 0 | 30 | 0 | 50 | 45 | 112 | 0 | 22 | 84 | 0 | 71 | 17 | 0 | 10 | 300 | 24 | 8 | 0 | 62 | 0 | 0 | 68 | 0 | 93 | 0 | 100 | 100 | 6 | 404 | 18 | 101 | 17 | 0 | 225 | 36 | 55 | 51 | 58 | 75 | 350 | 72 | 0 | 144 | 68 | 0 | 17 | 0 | 115 | 34 | 230 | 144 | 0 | 0 | 9 |  | 917 | 0 | 110 | 0 | 16 | 120 | 0 | 0 | 17 | 49 | 8 | 130 | 34 | 48 | 0 | 0 | 0 | 0 | 21 | 50 | 21 | 42 | 35 | 8 | 30 | 0 | 0 | 8 | 0 | 0 | 180 | 0 | 0 | 0 | 0 | 0 | 140 | 0 | 0 | 166 | 0 | 414 | 35 | 0 | 95 | 15 | 84 | 0 | 0 | 55 | 1244 | 220 | 0 | 150 | 0 | 0 | 114 | 0 | 0 | 500 | 0 | 250 | 765 | 0 | 0 |  | 8065 | 6091 | 14156 | 4223 | 917 | 2414 | 0 | 2558 | 2939 | 110 | 260 | 584 | 142 | 0 | 9 | 223.47 | 0
24:00 | 0 | 0 | 210 | 180 | 0 | 0 | 0 | 367 | 332 |  | 0 | 450 | 211 | 33 | 95 | 15 | 334 | 0 | 137 | 30 | 64 | 82 | 0 | 0 | 0 | 0 | 35 | 35 | 35 | 17 | 19 | 20 | 25 | 24 | 16 | 0 | 80 | 30 | 120 | 0 | 8 | 226 | 0 | 0 | 0 |  | 6 | 75 | 50 | 68 | 0 | 6 | 10 | 42 | 0 | 0 | 0 | 270 | 230 | 210 | 0 | 0 | 0 | 0 | 0 | 43 | 0 | 38 | 16 | 20 | 11 | 33 | 20 | 132 | 100 | 0 | 18 | 0 | 30 | 0 | 50 | 45 | 112 | 0 | 28 | 84 | 0 | 80 | 17 | 0 | 10 | 270 | 24 | 8 | 0 | 117 | 0 | 0 | 68 | 0 | 40 | 0 | 25 | 100 | 5 | 402 | 18 | 35 | 17 | 0 | 231 | 36 | 55 | 51 | 20 | 75 | 340 | 72 | 0 | 144 | 68 | 0 | 17 | 0 | 114 | 17 | 230 | 144 | 0 | 0 | 6 |  | 916 | 0 | 135 | 0 | 16 | 120 | 0 | 0 | 11 | 29 | 8 | 103 | 34 | 48 | 0 | 0 | 0 | 0 | 17 | 0 | 21 | 42 | 35 | 8 | 30 | 0 | 0 | 8 | 0 | 0 | 180 | 0 | 0 | 0 | 0 | 0 | 158 | 0 | 0 | 172 | 0 | 370 | 36 | 0 | 35 | 85 | 85 | 0 | 0 | 55 | 1244 | 220 | 0 | 150 | 0 | 0 | 55 | 0 | 0 | 500 | 0 | 250 | 758 | 0 | 0 |  | 7833 | 5934 | 13767 | 4178 | 916 | 2273 | 0 | 2431 | 2932 | 110 | 278 | 511 | 132 | 0 | 6 | 538 | 0
KWH | 0 | 0 | 3949063 | 4315500 | 0 | 0 | 0 | 8751110 | 7198000 |  | 0 | 9465000 | 6901673 | 388800 | 942525 | 281430 | 6468439 | 0 | 3337000 | 429120 | 501552 | 1414080 | 120097 | 0 | 0 | 0 | 355680 | 538206 | 531349 | 362484 | 456000 | 400140 | 623300 | 583000 | 378240 | 0 | 1959720 | 160000 | 2700000 | 0 | 270786 | 5228606 | 0 | 0 | 0 |  | 135600 | 1090424 | 1148179 | 1040520 | 138240 | 224160 | 246384 | 949920 | 0 | 0 | 0 | 7153000 | 5681000 | 4647000 | 0 | 0 | 0 | 0 | 0 | 910160 | 0 | 865200 | 534605 | 466380 | 208980 | 761000 | 492440 | 3058560 | 1351680 | 0 | 353016 | 10100 | 716000 | 0 | 1001400 | 1070208 | 2292054 | 0 | 397824 | 1878720 | 0 | 1866870 | 392000 | 0 | 252360 | 7044000 | 580176 | 185280 | 0 | 1392545 | 192592 | 0 | 1730400 | 0 | 1682064 | 107460 | 1163520 | 1543200 | 495127 | 8804000 | 667200 | 1217280 | 477563 | 24121 | 3013418 | 598539 | 1353230 | 465120 | 730800 | 1101120 | 8223600 | 1223040 | 273550 | 1609920 | 1058836 | 0 | 439200 | 230354 | 1369920 | 516960 | 5717200 | 958472 | 0 | 0 | 210720 |  | 22266181 | 0 | 2643552 | 0 | 867840 | 3009706 | 0 | 0 | 184800 | 582656 | 318750 | 2847000 | 597612 | 466272 | 0 | 0 | 0 | 0 | 232074 | 264520 | 470060 | 453667 | 268500 | 199354 | 180523 | 0 | 0 | 186624 | 0 | 0 | 4353800 | 0 | 0 | 0 | 0 | 0 | 3886364 | 0 | 0 | 3840964 | 0 | 8313454 | 927840 | 318696 | 1098240 | 633312 | 1120454 | 0 | 42845 | 1104768 | 28143100 | 4767273 | 0 | 955200 | 40020 | 747360 | 885120 | 124702 | 0 | 11701820 | 85174 | 6000000 | 18256364 | 975730 | 0 |  | 166745411 | 134362291 | 301107702 | 94936612 | 22266181 | 52641834 | 511288 | 40160789 | 68455084 | 2119720 | 7020772 | 7189428 | 3058560 | 2536714 | 210720 | 0
Fuel Cost | 0 | 0 | 5765631.98 | 6430095 | 0 | 0 | 0 | 9188665.5 | 7773840 |  | 0 | 10316850 | 7660857.03 | 4346784 | 12488456.25 | 3728947.5 | 7244651.68 | 0 | 5839750 | 6273734.4 | 7056836.64 | 22922236.8 | 1107294.34 | 0 | 0 | 0 | 4524249.6 | 7265781 | 7125390.09 | 271863 | 342000 | 0 | 0 | 0 | 6433862.4 | 0 | 529124.4 | 43200 | 5103000 | 0 | 4427351.1 | 5437750.24 | 0 | 0 | 0 |  | 1769580 | 18188272.32 | 19542006.58 | 14057425.2 | 1752883.2 | 2593531.2 | 312907.68 | 3163233.6 | 0 | 0 | 0 | 7939830 | 6192290 | 5390520 | 0 | 0 | 0 | 0 | 0 | 1519967.2 | 0 | 14942004 | 7190437.25 | 638940.6 | 156735 | 1331750 | 369330 | 21960460.8 | 1473331.2 | 0 | 480101.76 | 160994 | 980920 | 0 | 1742436 | 1851459.84 | 2635862.1 | 0 | 771778.56 | 4283481.6 | 0 | 1885538.7 | 842800 | 0 | 499672.8 | 7044000 | 435132 | 140812.8 | 0 | 19008239.25 | 4036728.32 | 0 | 23325792 | 0 | 23296586.4 | 1256207.4 | 12007526.4 | 21080112 | 6570335.29 | 8099680 | 8113152 | 17601868.8 | 6041171.95 | 0 | 35377527.32 | 6518089.71 | 14384834.9 | 6311678.4 | 9420012 | 12971193.6 | 7565712 | 15838368 | 3952797.5 | 20429884.8 | 12049553.68 | 0 | 5735952 | 2752730.3 | 20507702.4 | 6808363.2 | 0 | 0 | 0 | 0 | 0 |  | 66798543 | 0 | 2960778.24 | 0 | 9034214.4 | 49660149 | 0 | 0 | 3328248 | 10487808 | 4580437.5 | 3188640 | 1159367.28 | 5082364.8 | 0 | 0 | 0 | 0 | 4058974.26 | 4137092.8 | 3619462 | 7512725.52 | 4540335 | 2717195.02 | 3045423.01 | 0 | 0 | 141274.368 | 0 | 0 | 23031602 | 0 | 0 | 0 | 0 | 0 | 67855915.44 | 0 | 0 | 4455518.24 | 0 | 8230319.46 | 12470169.6 | 6683055.12 | 12992179.2 | 9151358.4 | 14229765.8 | 0 | 473437.25 | 13411883.52 | 253569331 | 4862618.46 | 0 | 7068480 | 452626.2 | 8766532.8 | 13568889.6 | 0 | 0 | 0 | 0 | 0 | 0 | 0 | 0 |  | 644950428.56 | 647326714.288 | 1292277142.848 | 101377728.548 | 66798543 | 62743965.37 | 10719783.44 | 510979613.63 | 276600933 | 572324.4 | 117516064.44 | 105192400.77 | 21960460.8 | 17815325.45 | 0 | 0
Yesterday Day Peak | 0 | 0 | 140 | 180 | 0 | 0 | 0 | 368 | 271 |  | 0 | 320 | 300 | 19 | 17 | 15 | 280 | 0 | 81 | 24 | 16 | 64 | 0 | 0 | 0 | 0 | 17 | 35 | 17 | 19 | 19 | 19 | 25 | 24 | 8 | 0 | 80 | 0 | 120 | 0 | 8 | 216 | 0 | 0 | 0 |  | 6 | 33 | 49 | 47 | 0 | 6 | 10 | 36 | 0 | 0 | 0 | 320 | 230 | 187 | 0 | 0 | 0 | 0 | 0 | 10 | 0 | 31 | 26 | 20 | 8 | 33 | 20 | 120 | 31 | 0 | 16 | 1 | 30 | 0 | 47 | 44 | 80 | 0 | 25 | 78 | 0 | 115 | 17 | 0 | 10 | 290 | 24 | 11 | 0 | 15 | 0 | 0 | 68 | 0 | 70 | 18 | 50 | 76 | 5 | 350 | 19 | 38 | 17 | 3 | 123 | 17 | 55 | 17 | 34 | 48 | 350 | 53 | 33 | 72 | 34 | 0 | 17 | 35 | 72 | 17 | 230 | 53 | 0 | 0 | 13 |  | 912 | 0 | 115 | 0 | 16 | 120 | 0 | 0 | 0 | 0 | 8 | 90 | 19 | 16 | 0 | 0 | 0 | 0 | 0 | 0 | 21 | 8 | 0 | 8 | 0 | 0 | 0 | 8 | 0 | 0 | 180 | 0 | 0 | 0 | 0 | 0 | 140 | 0 | 0 | 149 | 0 | 240 | 35 | 0 | 35 | 32 | 34 | 0 | 3 | 35 | 940 | 184 | 0 | 35 | 5 | 107 | 0 | 0 | 0 | 495 | 9 | 250 | 762 | 183 | 0 |  | 11909 | DayPeak
Yesterday Evening Peak | 0 | 0 | 210 | 180 | 0 | 0 | 0 | 368 | 332 | 0 | 0 | 450 | 289 | 11 | 32 | 15 | 327 | 0 | 195 | 17 | 16 | 82 | 0 | 0 | 0 | 0 | 35 | 35 | 55 | 17 | 19 | 19 | 25 | 24 | 51 | 0 | 80 | 30 | 120 | 0 | 25 | 221 | 0 | 0 | 0 | 0 | 6 | 67 | 50 | 70 | 22 | 6 | 10 | 42 | 0 | 0 | 0 | 280 | 230 | 195 | 0 | 0 | 0 | 0 | 0 | 43 | 0 | 41 | 43 | 20 | 11 | 33 | 20 | 132 | 98 | 0 | 18 | 0 | 30 | 0 | 50 | 45 | 112 | 0 | 25 | 86 | 0 | 27 | 17 | 0 | 10 | 310 | 24 | 8 | 0 | 45 | 0 | 0 | 98 | 0 | 141 | 0 | 100 | 104 | 63 | 404 | 75 | 102 | 17 | 0 | 225 | 36 | 55 | 17 | 57 | 75 | 350 | 71 | 0 | 90 | 68 | 0 | 17 | 0 | 97 | 34 | 230 | 54 | 0 | 0 | 7 |  | 911 | 0 | 170 | 0 | 16 | 120 | 0 | 0 | 27 | 50 | 8 | 134 | 32 | 16 | 0 | 0 | 0 | 0 | 32 | 50 | 21 | 42 | 35 | 8 | 30 | 0 | 0 | 8 | 0 | 0 | 180 | 0 | 0 | 0 | 0 | 0 | 140 | 0 | 0 | 162 | 0 | 414 | 35 | 0 | 69 | 15 | 92 | 0 | 0 | 55 | 1244 | 220 | 0 | 35 | 0 | 0 | 114 | 0 | 0 | 504 | 0 | 250 | 766 | 0 | 0 |  | 14098 | EvPeak
Forecast for Evening | 0 | 0 | 200 | 180 | 0 | 0 | 0 | 370 | 320 | 0 | 0 | 450 | 0 | 64 | 95 | 15 | 330 | 0 | 195 | 75 | 84 | 130 | 22 | 0 | 0 | 0 | 35 | 35 | 55 | 17 | 19 | 20 | 33 | 24 | 51 | 0 | 80 | 30 | 120 | 0 | 25 | 225 |  | 0 | 0 | 0 | 6 | 80 | 50 | 70 | 22 | 44 | 10 | 35 | 0 | 0 | 0 | 280 | 230 | 190 | 0 | 0 | 0 | 0 | 0 | 43 | 0 | 44 | 43 | 20 | 11 | 33 | 20 | 169 | 98 | 0 | 18 | 0 | 30 | 0 | 50 | 48 | 112 | 0 | 30 | 86 | 0 | 185 | 17 | 0 | 10 | 300 | 24 | 11 | 0 | 115 | 300 | 0 | 98 | 0 | 149 | 0 | 100 | 100 | 60 | 400 | 85 | 88 | 97 | 0 | 300 | 17 | 54 | 17 | 75 | 64 | 385 | 72 | 0 | 162 | 68 | 0 | 17 |  | 115 | 34 | 230 | 163 |  | 0 | 10 |  | 930 | 0 | 235 |  | 95 | 120 | 0 | 0 | 30 | 55 | 40 | 135 | 34 | 110 | 0 | 0 | 0 | 35 | 32 | 93 | 21 | 42 | 35 | 8 | 35 | 0 | 0 | 8 | 0 | 0 | 180 | 0 | 0 | 0 |  | 0 | 140 | 0 | 0 | 162 | 0 | 414 | 35 | 200 | 95 | 105 | 92 | 0 | 0 | 55 | 1244 | 220 |  | 150 |  |  | 113 | 220 |  | 500 |  | 250 | 750 |  | 0
Forecast for Day | 0 | 0 | 200 | 180 | 0 | 0 | 0 | 350 | 290 | 0 | 0 | 450 | 0 | 50 | 95 | 15 | 330 | 0 | 195 | 25 | 32 | 64 | 0 | 0 | 0 | 0 | 17 | 35 | 35 | 17 | 19 | 20 | 33 | 24 | 51 | 0 | 80 | 30 | 120 | 0 | 8 | 225 |  | 0 | 0 | 0 | 6 | 40 | 50 | 45 | 0 | 6 | 10 | 20 | 0 | 0 | 0 | 280 | 230 | 190 | 0 | 0 | 0 | 0 | 0 | 43 | 0 | 44 | 43 | 20 | 11 | 33 | 20 | 146 | 50 | 0 | 18 | 1.6 | 30 | 0 | 50 | 48 | 112 | 0 | 30 | 80 | 0 | 185 | 17 | 0 | 10 | 300 | 24 | 11 | 0 | 145 | 150 | 0 | 68 | 0 | 70 | 20 | 50 | 51 | 6 | 400 | 18 | 35 | 97 | 5 | 120 | 17 | 54 | 17 | 27 | 38 | 350 | 53 | 50 | 72 | 34 | 0 | 17 | 30 | 72 | 17 | 230 | 52 |  | 0 | 20 |  | 930 | 0 | 235 | 0 | 80 | 120 | 0 | 0 | 20 | 40 | 32 | 135 | 22 | 16 | 0 | 0 | 0 | 0 | 0 | 0 | 21 | 34 | 35 | 8 | 30 | 0 | 0 | 8 | 0 | 0 | 180 | 0 | 0 | 0 | 0 | 0 | 140 | 0 | 0 | 160 | 0 | 350 | 35 | 200 | 35 | 32 | 34 | 0 | 8 | 35 | 1244 | 220 |  | 17 | 6 | 100 | 35 | 220 |  | 500 | 30 | 250 | 750 | 130 | 0 |  |  |  |  | g | h | o | c | h | t | s
Generation at 08:00(Today) | 0 | 0 | 150 | 180 | 0 | 0 | 0 | 341 | 295 | 0 | 0 | 350 | 56 | 34 | 20 | 15 | 327 | 0 | 126 | 8 | 8 | 64 | 0 | 0 | 0 | 0 | 0 | 0 | 0 | 17 | 19 | 20 | 25 | 24 | 51 | 0 | 80 | 30 | 120 | 0 | 8 | 221 | 0 | 0 | 0 | 0 | 6 | 41 | 50 | 46 | 0 | 6 | 10 | 17 | 0 | 0 | 0 | 275 | 240 | 202 | 0 | 0 | 0 | 0 | 0 | 43 | 0 | 27 | 8 | 20 | 11 | 0 | 13 | 114 | 86 | 0 | 18 | 1 | 30 | 0 | 50 | 42 | 80 | 0 | 25 | 78 | 0 | 185 | 17 | 0 | 10 | 290 | 24 | 8 | 0 | 75 | 0 | 0 | 68 | 0 | 34 | 4 | 25 | 34 | 6 | 320 | 19 | 35 | 17 | 2 | 88 | 36 | 17 | 17 | 9 | 38 | 350 | 38 | 6 | 35 | 34 | 0 | 17 | 9 | 18 | 17 | 270 | 17 | 0 | 0 | 4 | 0 | 913 | 0 | 235 | 0 | 0 | 120 | 0 | 0 | 0 | 0 | 0 | 132 | 21 | 16 | 0 | 0 | 0 | 0 | 0 | 0 | 21 | 0 | 0 | 8 | 0 | 0 | 0 | 0 | 0 | 0 | 180 | 0 | 0 | 0 | 0 | 0 | 140 | 0 | 0 | 160 | 0 | 350 | 35 | 0 | 35 | 15 | 34 | 0 | 0 | 35 | 1100 | 176 | 0 | 17 | 1 | 21 | 0 | 0 | 0 | 501 | 0 | 250 | 756 | 85 | 0 | 0 |  |  |  | 154.3902 | 21.7207 | 57.8071 | 51.1145 | 0.30738 | 3.5482 | 3.5023
292.3904
| Minimum Generation |  | 11234 | 9:00
| Highest Generation |  | 14156 | 23:00
| Day Peak Generation |  | 11909 | 12:00
| Evening Peak Generation |  | 14098 | 21:00
| HVDC Max Flow |  | 917 | 23:00
| HVDC EvPeak Flow |  | 911 | 21:00
| Load factor L.F |  | 88.63% | [163 empty] | 1275.5

## P1
POWER GRID COMPANY OF BANGLADESH LTD.
NATIONAL LOAD DESPATCH CENTER
DAILY REPORT
[7 empty] | Reporting Date : | 2023-07-29
Till now the maximum generation is : - |  |  |  | 15648 | 21:00 | Hrs on | 2023-04-19
The Summary of Yesterday's |  |  | 2023-07-28 | Generation & Demand |  | Today's Actual Min Gen. & Probable Gen. & Demand
Day Peak Generation : |  |  | 11909 | MW Hour : | 12:00 | Min. Gen. at | 8:00 | 11678
Evening Peak Generation : |  |  | 14098 | MW Hour : | 21:00 | Available Max Generation : |  | 16111
E.P. Demand (at gen end) : |  |  | 14300 | MW Hour : | 21:00 | Max Demand (Evening) : |  | 15200
Maximum Generation : |  |  | 14156 | MW Hour : | 23:00 | Reserve(Generation end) |  | 911
Total Gen. (MKWH) : |  |  | 301.1077 | System Load Factor : | 88.63% | Load Shed : |  | 0
EXPORT / IMPORT THROUGH EAST-WEST INTERCONNECTOR
Export from East grid to West grid :- Maximum |  |  |  | 560 | MW at | 21:00 | Energy
Import from West grid to East grid :- Maximum |  |  |  | - | MW at | - | Energy | -
|  | Water Level of Kaptai Lake at 6:00 A M on |  | 2023-07-29
Actual : |  | 80.46 | Ft.(MSL) , | Rule curve : | 88.49 | Ft.( MSL )
Gas Consumed : |  | Total = | 1164 | MMCFD. | Oil Consumed (PDB) :
HSD :
FO :
Cost of the Consumed Fuel (PDB+Pvt) : |  |  | Gas : | 164121693.918
: |  |  | Coal : | 276600933 | Oil : | 744407862.28 | Total : | 1185130489.198
Load Shedding & Other Information
Area |  | Yesterday |  |  |  | Today
|  |  |  | Estimated Demand (S/S end) |  | Estimated Shedding (S/S end) |  | Rates of Shedding
|  | MW |  | MW |  |  | MW | (On Estimated Demand)
Dhaka |  | 0 | 0:00 | 4857.5703 |  |  | 0 | 0%
Chittagong Area |  | 0 | 0:00 | 1336.484 |  |  | 0 | 0%
Khulna Area |  | 0 | 0:00 | 1872.677 |  |  | 0 | 0%
Rajshahi Area |  | 0 | 0:00 | 1628.1782 |  |  | 0 | 0%
Cumilla Area |  | 22 | 528:00 | 1339.4547 |  |  | 0 | 0%
Mymensingh Area |  | 23 | 552:00 | 996.477 |  |  | 0 | 0%
Sylhet Area |  | 140 | 3360:00 | 558.2777 |  |  | 0 | 0%
Barisal Area |  | 0 | 0:00 | 465.5121 |  |  | 0 | 0%
Rangpur Area |  | 8 | 192:00 | 910.4541 |  |  | 0 | 0%
Total |  | 193 |  | 13965.0851 |  |  | 0
Information of the Generating Units under shut down.
|  | Planned Shut- Down |  |  | Forced Shut- Down
1) Barapukuria ST: Unit- 1,2
2) Ghorasal-3,7
3) Shajibazar 330 MW
4) Baghabari-71,100 MW
5) Raozan unit-2
6) Siddhirganj 210 MW .
Outage | Restore | Additional Information of Machines, lines, Interruption / Forced Load shed etc. | [5 empty] | Remark
Time | Time
08:08 | 10:08 | Bogura 132/33kV S/S Transformer-4 HT Scheduled S/D Due to 33kv Red hot to bus connector |  |  |  |  | 22.0MW load interrup.
08:27 | 18:40 | Faridpur-Gopalganj(N) 132 kV Ckt-1 Scheduled S/D from Gopalganj 400/132kV end Due to Faridpur end
teleprotection work and from Faridpur 132/33kV end Due to Ct change B phase.
08:27 | 16:09 | Faridpur 132/33kV S/S 132 KV Rajbari ckt-1 Project Work S/D Due to Project work
| 08:30 | Thakurgaon 132/33kV S/S 412T HT is restored.
| 08:31 | Thakurgaon 132/33kV S/S 412T LT is restored.
08:54 | 16:00 | Rajbari 132/33kV S/S Faridpur -1 Project Work S/D Due to PW S/D at Faridpur Grid SS.
09:01 | 10:08 | Shahjibazar 132/33kV S/S TR-04 LT Scheduled S/D Due to madhobpur-01 33 kv, D/S maintenance by PBS |  |  |  |  | 45.0MW load interrup.
09:01 | 10:08 | Shahjibazar 132/33kV S/S TR-04 HT Scheduled S/D Due to madhobpur-01 33 kv, D/S maintenance by PBS |  |  |  |  | 45.0MW load interrup.
09:12 | 15:30 | Tangail 132/33kV S/S RPCL-2 Scheduled S/D Due to Relay test
| 09:30 | Rangpur 132/33kV S/S T-1(414T) HT is restored.
| 09:30 | Rangpur 132/33kV S/S T-2 (404T) HT is restored.
| 09:36 | Noapara 132/33kV S/S T-2 HT is restored.
| 09:36 | Pabna 132/33kV S/S T-3 HT is restored.
| 09:37 | Noapara 132/33kV S/S T-2 LT is restored.
09:37 | 10:09 | Rangpur-Saidpur 132kV Ckt-2 Tripped from Saidpur 132/33kV end showing REL511 relays Due to Carrier
received, and Zone-4 and from Rangpur 132/33kV end showing No relays Due to Fault
| 09:40 | Pabna 132/33kV S/S T-3 LT is restored.
| 09:50 | Khulna (C) S/S 132 kV Main Bus Section-2 is restored.
| 09:58 | Khulna (C) S/S Tr-3 405T HT is restored.
| 09:58 | Khulna (C) S/S Tr-2 415 T HT is restored.
| 09:59 | Natore 132/33kV S/S TR-1 (405 T) HT is restored.
| 09:59 | Khulna (C) S/S Tr-3 405T LT is restored.
| 09:59 | Natore 132/33kV S/S TR-2 (415 T) HT is restored.
| 09:59 | Khulna (C) S/S Tr-2 415 T LT is restored.
| 10:00 | Natore 132/33kV S/S TR-1 (405 T) LT is restored.
| 10:00 | Natore 132/33kV S/S TR-2 (415 T) LT is restored.
| 10:02 | Goalpara- Khulna (C) 132kV Ckt-1 is restored.
12:00 |  | Day Peak Generation = 11,909MW
14:28 | 14:43 | Ashuganj 230/132/33kV S/S TR-OAT-11 LT Tripped showing No Relay relays.
14:28 | 14:43 | Ashuganj 230/132/33kV S/S TR-OAT-11 HT Tripped showing Over Current Master Trip relay -2 relays.
14:28 | 14:32 | Shahjibazar 132/33kV S/S TR-02 LT Tripped showing OC/EF (Inst.) relays. |  |  |  |  | 26.0MW load interrup.
15:17 | 15:38 | Kabirpur-Kaliakoir 132kV Ckt-2 Tripped from Kabirpur 132/33kV end showing Main protection dist relay relays Due
to Earth fault and from Kaliakoir 400/230/132kV end showing CB lockout relays.
| 15:18 | Saidpur 132/33kV S/S TR-5 (434T) HT is restored.
| 15:20 | Saidpur 132/33kV S/S TR-5 (434T) LT is restored.
15:36 | 16:44 | Tangail 132/33kV S/S RPCL-1 Scheduled S/D Due to SD due to Relay testing at RPCL end
21:00 |  | Evening peak Generation :14098 MW
21:14 |  | Sylhet CCPP 225 MW ST was sync.
06:10 |  | Lalmonirhat 132/33kV S/S Transformer T-1 425T LT Scheduled S/D Due to 33 kv bus maintenance |  |  |  |  | 15.0MW load interrup.
06:10 |  | Lalmonirhat 132/33kV S/S Transformer T-1 425T HT Scheduled S/D Due to 33 kv bus maintenance |  |  |  |  | 15.0MW load interrup.
06:30 |  | Kabirpur 132/33kV S/S Main bus Scheduled S/D Due to Red hot maintenance of 132 KV Manikganj-1, B phase CT
conductor & main bus isolator bus side connector
06:31 |  | Kabirpur - Manikganj 132kV Ckt-1 Scheduled S/D from Kabirpur 132/33kV end Due to Red Hot maintenance
07:00 |  | Minimum generation 11818 MW

## P2
EVENING PEAK GENERATION AND DAY LONG ENERGY DATA OF POWER STATIONS
| Date : | 2023-07-28 | [5 empty] | Page -2
Sl. |  |  |  |  | Present | Peak | Energy
No. | Name of the Power Stations |  | Producer | Installed Capacity | Capacity | Hour | Generated | Remarks
Generation
|  |  |  | Unit No. X Capacity | MW | MW | KWH
1 | Ghorasal Repowered CCPP:Unit-3 (GT |  | PDB | 1*260 | 260 | 0 | 0 | Under maint.
2 | Ghorasal Repowered CCPP Unit-4 |  | PDB | 1*210 | 180 | 210 | 3949063
| Ghorasal TPP Unit-5 |  | PDB | 1*210 | 190 | 180 | 4315500
3 | Ghorasal 365 MW CCPP Unit-7 |  | PDB | 1*243+1*122 | 365 | 0 | 0 | Under maint.
| Ghorashal 78.5 MW PP(MAX) |  | QRPP | 2*40 | 0 | 0 | 0 | Contract Expired
4 | Ghorashal 108 MW PP (Regent) |  | IPP | 34*3.35 | 108 | 0 | 0 | Gas shortage
5 | Haripur GTPP |  | SBU, PDB | 2*32 | 20 | 0 | 0 | Under maint.
6 | Haripur 412 MW CCPP |  | EGCB | 1*273+1*139 | 412 | 368 | 8751110 | Gas shortage
7 | Haripur 360 MW CCPP(HPL) |  | IPP | 1*235+1*125 | 360 | 332 | 7198000
8 | Meghnaghat 450 MW CCPP(MPL) |  | IPP | 2*150+1*150 | 450 | 450 | 9465000
9 | Meghnaghat 100 MW(IEL) |  | NENP | 12*8.9 | 100 | 11 | 388800 | Fuel shortage
10 | Meghnaghat CCPP(Summit) |  | IPP | 2*110+1*110 | 335 | 289 | 6901673 | FGMO
11 | Madanganj 102 PP(Summit) |  | NENP | 6*17 | 102 | 32 | 942525 | High voltage
12 | Madanganj-55 MW PP(Summit) |  | IPP | 3*17.08+1*11.3 | 55 | 15 | 281430 | High voltage
13 | Keraniganj 100 MW PP (Powerpac) |  | NENP | 8*13.45 | 75 | 0 | 120097 | Low Demand
14 | Narshingdi 22 MW PP (Doreen) |  | SIPP, REB | 8*2.90 | 22 | 17 | 362484 | Engine problem
15 | 210 MW Siddhirgonj TPP |  | PDB | 1*210 | 115 | 0 | 0 | Under maint.
16 | Siddhirgonj 2*120 MW GTPP |  | EGCB | 2*105 | 210 | 195 | 3337000
17 | Siddhirganj 100 PP(Dutch Bangla) |  | NENP | 12*8.9 | 100 | 17 | 429120 | Low Demand
18 | Siddhirganj 335 MW CCPP |  | EGCB | 1*217+118 | 335 | 327 | 6468439
19 | Gagnagar 102 MW PP (Digital Power) |  | IPP | 12*8.924 | 102 | 16 | 501552 | Low Demand
20 | Katpotti 52 MW PP (Sinha) |  | IPP | 7*7.9 | 0 | 0 | 0 | Fuel shortage
21 | Kamalaghat 54 MW PP(Banco Energy) |  | IPP | 3*18 | 54 | 35 | 355680 | Fuel shortage
22 | Kodda 150 MW PP |  | BPDB-RPCL | 9*17.06 | 149 | 82 | 1414080 | Fuel shortage
23 | Manikganj 55 MW PP (Northern) |  | IPP | 3*19.3 | 55 | 35 | 538206 | Fuel shortage
24 | Nababganj 55 MW PP (Southern power ) |  | IPP | 3*19.3 | 55 | 55 | 531349
25 | Bosila 108 MW PP(CLC) |  | IPP | 12*8.775+1*3.5 | 0 | 0 | 0
26 | Summit Power,(Madhabdi+Ashulia) |  | SIPP,REB | 3*3.67+4*8.73 | 80 | 38 | 856140 | Engine problem
27 | Maona 33 MW PP(Summit) |  | SIPP,REB | 4*8.73 | 33 | 25 | 623300 | Engine problem
28 | Rupganj 33 MW PP(Summit) |  | SIPP,REB | 4*8.73 | 33 | 24 | 583000 | Engine problem
29 | Gazipur 52 MW PP |  | RPCL | 6*8.9 | 52 | 51 | 378240
30 | Tongi 80 MW GTPP |  | PDB | 1* 105 | 105 | 0 | 0 | Under maint.
31 | Kodda 300 MW PP Unit-2 (Summit) |  | IPP | 18*17.076 | 300 | 45 | 1392545 | Fuel shortage
32 | Keranigonj 300 MW PP (APR) |  | IPP | 256*1.4 | 300 | 0 | 192592 | Low Demand
33 | Bramhangoan 100 MW PP (Aggreko) |  | IPP | 114*0.959 | 0 | 0 | 0 | Contract Expired
34 | Aurahati 100MW PP (Aggreko) |  | IPP | 0.85*23+0.95*91 | 0 | 0 | 0 | Contract Expired
35 | Kodda 149 MW PP Unit-1 (Summit) |  | IPP | 8*18.45+8.97 | 149 | 141 | 1682064
36 | Gazipur 100 MW PP |  | RPCL | 6*17.5 | 105 | 102 | 1217280
37 | Meghnaghat 104 MW PP (OPCL) |  | IPP | 18.5*6 | 104 | 71 | 1223040 | Fuel shortage
38 | Manikgonj 162MW PP(MPGL) |  | IPP | 9*18 | 162 | 90 | 1609920 | Low Demand
39 | Spectra Solar Plant Ltd. |  | IPP | 35 | 35 | 0 | 230354
40 | Kanchan Purbachal Power Generation Ltd. |  | IPP | 18.4*3 | 55 | 34 | 516960 | Fuel shortage
| Dhaka area Total |  |  |  | 5722 | 3287 | 66756543
41 | Chattogram TPP-1 |  | PDB | 1*210 | 180 | 120 | 2700000 | Gas shortage
| Chattogram TPP-2 |  | PDB | 1*210 | 180 | 0 | 0 | Gas shortage
42 | Raozan 25 MW PP |  | RPCL | 3*8.9 | 25 | 25 | 270786
43 | Teknaf 20MW PP (Solartech) |  | IPP | 20 | 20 | 0 | 107460
44 | Patenga 50MW PP (Baraka) |  | IPP | 8*6.98 | 50 | 6 | 224160 | Fuel shortage
45 | Kaptai Hydro: Unit-1,2,3,4, 5 |  | PDB | 2*40+3*50 | 230 | 110 | 2119720 | Low Water level
46 | Sikalbaha 225MW |  | PDB | 1*150+1*75 | 225 | 221 | 5228606
47 | Sikalbaha Peaking GT |  | PDB | 1*150 | 150 | 0 | 0 | Under maint.
48 | Sikalbaha 105 MW PP (Baraka Sikalbaha) |  | IPP | 6*17.5 | 105 | 17 | 477563 | Fuel shortage
49 | Hathazari 100 MW peaking PP |  | PDB | 11*8.9 | 98 | 67 | 1090424 | Engine problem
50 | Dohazari -Kalaish 100 MW Peaking |  | PDB | 6*17 | 102 | 50 | 1148179 | Fuel shortage
51 | Juldah 100 MW Unit-1 (Acorn) |  | NENP | 8*13.45 | 100 | 70 | 1040520 | Fuel shortage
52 | Juldah 100 MW PP Unit-3 (Acorn) |  | IPP | 8*13.5 | 100 | 100 | 1163520
53 | Barabkunda 22 MW PP (Regent) |  | SIPP, PDB | 8*2.90 | 22 | 10 | 246384 | Engine problem
* | Malancha, Ctg. EPZ (United) |  |  | 5*8.73+3*9.34 | 0 | 42 | 949920
54 | Chattogram 108 MW PP (ECPV) |  | IPP | 16*7 | 108 | 22 | 138240 | Fuel shortage
55 | Kaptai 7 MW Solar PP |  | PDB | 7.4 MW | 7 | 0 | 24121
56 | Anwara 300 MW PP (United) |  | IPP | 17*17+24 | 300 | 225 | 3013418 | Fuel shortage
57 | Jodiac Power |  | IPP | 3*18.55+1*3.6 | 54 | 36 | 598539 | Fuel shortage
58 | Karnaphuli Power Ltd. |  | IPP | 18.415*6+6.5 | 110 | 55 | 1353230 | Fuel shortage
59 | Juldah unit-2 (Acorn) |  | IPP | 8*13.6 | 100 | 75 | 1101120
60 | Anlima Energy Ltd. |  | IPP | 6*21.2 | 116 | 68 | 1058836 | Fuel shortage
| Mirsharai 150 MW |  | BPDB-RPCL | 18.5*9 | 163 | 54 | 958472 | Low Demand
| SS Power I |  | SS Power | 0 | 0 | 0 | 0 | On test.
| Cox's Bazar Wind |  | IPP | 66 | 0 | 7 | 210720 | On test.
| Chattogram area Total |  |  |  | 2545 | 1380 | 25223938
61 | Ashuganj TPP Unit- 3 |  | APSCL | 1*150 | 0 | 0 | 0 | Contract Expired
| Ashuganj TPP Unit- 4 |  | APSCL | 1*150 | 0 | 0 | 0 | Contract Expired
| Ashuganj TPP Unit- 5 |  | APSCL | 1*150 | 0 | 0 | 0 | Contract Expired
62 | Ashuganj 225 MW CCPP |  | APSCL | 1*142+1*75 | 221 | 195 | 4647000 | Gas shortage
63 | Ashuganj 450 MW CCPP(North) |  | APSCL | 1*360 | 360 | 280 | 7153000 | Gas shortage
64 | Ashuganj 450 MW CCPP(South) |  | APSCL | 1*360 | 360 | 230 | 5681000 | Gas shortage
| Ashuganj 420 MW CCPP(East) |  | APSCL | 284*1+116*1 | 400 | 230 | 5717200 | Gas shortage
65 | Ashuganj 50 MW PP |  | APSCL | 14*3.968 | 45 | 0 | 0 | Gas shortage
66 | Ashuganj 55 MW PP (Precision) |  | QRPP | 15*4 | 0 | 0 | 0 | Contract Expired
67 | Ashuganj 195 MW PP (APSCL-United) |  | IPP | 20*9.73+1*16 | 195 | 0 | 0 | Gas shortage
68 | Ashuganj 51 MW PP (Midland) |  | IPP | 6*9.34 | 51 | 43 | 910160 | Engine problem
69 | Ashuganj 150 MW PP (Midland) |  | IPP | 23*7.015 | 150 | 63 | 495127 | Fuel shortage
70 | Titas 50 MW Peaking PP |  | PDB | 6*8.92 | 52 | 41 | 865200 | Machine problem
71 | Chandpur 150 MW CCPP |  | PDB | 1*106+1*57 | 163 | 0 | 0 | Under maint.
72 | Chandpur 200 MW (Desh energy) |  | IPP | 12*18.4 | 200 | 104 | 1543200 | Fuel shortage
73 | Feni 22 MW PP (Doreen) |  | SIPP, PDB | 8*2.90 | 22 | 20 | 466380
74 | Feni 11 MW PP (Doreen) |  | SIPP, REB | 4*2.90 | 11 | 11 | 208980
** | Impoprt (Tripura) |  | Imported power | 0 | 160 | 132 | 3058560
75 | Jangalia 33 MW PP (Summit) |  | SIPP, PDB | 4*8.73 | 33 | 33 | 761000
76 | Jangalia 52 MW PP (Lakdanavi) |  | IPP | 6*8.92 | 52 | 43 | 534605 | Engine problem
77 | Cumilla 25 MW PP (Summit) |  | SIPP, REB | 3*3.67+2*6.97 | 25 | 20 | 492440 | Engine problem
78 | Daudkandi 200 MW PP (B.Trac) |  | IPP | 154*1.4 | 200 | 0 | 0 | Contract Expired
79 | Feni Lanka Power |  | IPP | 7*18.415+1*9.78 | 114 | 17 | 465120 | Engine problem
80 | Chowmuhani 113 MW |  | IPP | 12*9.78+2*3.1 | 113 | 57 | 730800 | Fuel shortage
81 | Bhairob 54.5 MW |  | IPP | 3*18.2 | 54 | 17 | 439200 | Fuel shortage
82 | Chandpur 115(Doreen) |  | IPP | 4*18.5+2*22.5 | 115 | 97 | 1369920 | Fuel shortage
| Cumilla Area Total |  |  |  | 3096 | 1633 | 35538892
83 | RPCL 210MW CCPP |  | IPP | 4*35+1*70 | 202 | 98 | 1351680 | Gas shortage
84 | Tangail 22 MW PP (Doreen) |  | SIPP, PDB | 8*2.90 | 22 | 18 | 353016 | Engine problem
85 | Jamalpur 95 MW PP(Powerpac) |  | IPP | 12*8.924 | 0 | 0 | 0 | Under maint.
86 | Sarishabari 3 MW Solar Plant |  | IPP | 1*3 | 3 | 0 | 10100
87 | Mymensingh 200 MW PP (United) |  | IPP | 9.78*21 | 200 | 98 | 1730400 | Fuel shortage
88 | Jamalpur 115 MW PP (United) |  | IPP | 9.78*12 | 115 | 75 | 667200 | Fuel shortage
89 | Sutiakhali 50 MW Solar PP |  | IPP | 50 | 50 | 0 | 273550
90 | Tangail Palli Power Gen 22 MW |  | IPP | 4*6.7 | 22 | 6 | 135600 | Fuel shortage
| Mymensingh Area Total |  |  |  | 614 | 295 | 4521546
91 | Fenchugonj CCPP Phase-1 |  | PDB | 2*32+1*33 | 70 | 30 | 716000 | Machine problem
92 | Fenchugonj CCPP Phase-2 |  | PDB | 2*35+1*35 | 90 | 0 | 0 | Machine problem
93 | Kushiara 163 MW CCPP (KP) |  | IPP | 1*109+1*54 | 163 | 112 | 2292054 | ST under maint
94 | Shajibazar 330 MW CCPP |  | PDB | 3*110 | 330 | 0 | 0 | Under maint.
95 | Fenchugonj 51 MW PP (Barakatullah) |  | RPP | 19*2.90 | 51 | 50 | 1001400
| Fenchuganj 44 MW (Energyprima) |  | NENP | 12*3.3+5*2 | 50 | 45 | 1070208
96 | Hobiganj 11 MW PP Cofidence-E |  | SIPP, REB | 4*2.90 | 11 | 8 | 185280
97 | Shahjibazar GTPP Unit- 8 & 9 |  | PDB | 2*35 | 66 | 25 | 397824
98 | Shahjibazar 86 MW PP (Shahjibazar) |  | RPP | 32*2.90 | 86 | 86 | 1878720
99 | Shahjibazar 100 MW GTPP |  | PDB | 1*100 | 100 | 0 | 0 | Under maint.
100 | Sylhet 225 MW CCPP |  | PDB | 1*142+1*89 | 231 | 27 | 1866870 | Machine problem
101 | Sylhet 20 MW GTPP |  | PDB | 1*20 | 20 | 17 | 392000
| Sylhet 50 MW PP (EPL) |  | NENP | 27*2 | 0 | 0 | 0 | Contract Expired
102 | Shahjahanulla 25 MW PP |  | SIPP, REB | 3*9.34 | 25 | 24 | 580176
103 | Bibiana-II 341 MW CCPP (Summit) |  | IPP | 1*222+1*119 | 341 | 310 | 7044000 | FGMO
104 | Bibiyana-III 400 MW CCPP |  | PDB | 285*1+134*1 | 400 | 404 | 8804000 | FGMO
105 | Sylhet 10MW PP (Desh) |  | RPP | 6*1.95 | 10 | 10 | 252360
106 | Bibiyana South 400 MW |  | PDB | 400 MW | 383 | 350 | 8223600
| Sylhet Area Total |  |  |  | 2427 | 1498 | 34704492
107 | Bheramara GTPP Unit-3 |  | PDB | 1*20 | 16 | 0 | 0 | Fuel shortage
** | Bheramara (HVDC ) |  | Imported power | 2*500 | 1000 | 911 | 22266181
108 | Khulna 115 PP MW (KPCL-2) |  | NENP | 7*17 | 115 | 16 | 867840 | Low Demand
109 | Faridpur 50 MW Peaking PP |  | PDB | 8*6.89 | 54 | 27 | 184800 | Engine problem
110 | Khulna 225 MW CCPP |  | NWPGCL | 1*150+1*75 | 230 | 120 | 3009706 | Fuel shortage
111 | Gopalganj 100 MW Peaking PP |  | PDB | 16*6.98 | 109 | 50 | 582656 | Engine problem
112 | Bheramara 410 MW CCPP |  | NWPGCL | 1*278+1*132 | 410 | 170 | 2643552 | Gas shortage
| Noapara 40 MW PP (Khanjahan Ali) |  | NENP | 5*8.5 | 40 | 8 | 318750 | Engine problem
113 | Noapara 100 MW PP (Bangla Trac) |  | IPP | 70*1.4 | 0 | 0 | 0 | Contract Expired
114 | Rupsha 105 MW PP (Orion rupsha) |  | IPP | 6*18.445 | 105 | 35 | 927840 | Fuel shortage
115 | Madhumati 100 MW PP |  | NWPGCL | 6*18 | 105 | 15 | 633312 | Low Demand
116 | Mongla Orion 100 MW Solar PP |  | IPP | 100 | 100 | 0 | 747360
| Khulna 330 MW CCPP (OIL) |  | BPDB | 1*220+1*110 | 220 | 0 | 124702 | Low Demand
| Rampal 1320 MW (BIFPCL) |  | NTPC&BPDB | 660*2 | 617 | 504 | 11701820
| Kulna 225 MW CCPP (GAS) |  | NWPGCL | 0 | 0 | 0 | 0 | On test.
| Khulna Area Total |  |  |  | 3121 | 1856 | 44008519
117 | Barisal 110 MW PP (Summit ) |  | IPP | 7*17.076 | 110 | 16 | 466272 | Low Demand
118 | Bhola 33 MW PP (Venture) |  | NENP | 1*34.50 | 40 | 32 | 597612 | Engine problem
119 | Bhola 225 MW CCPP |  | PDB | 2*63+1*68 | 194 | 134 | 2847000 | Machine problem
120 | Bhola 95 MW PP (Aggreko) |  | QRPP | 96*1.10 | 0 | 0 | 0 | Contract Expired
121 | Payra 1320 MW |  | BCPCL | 2*622 | 1244 | 1244 | 28143100
122 | Bhola Nutan Biddut BD LTD |  | IPP | 220 | 220 | 220 | 4767273
123 | United Payra Power Ltd. |  | IPP | 8*18.5+1*9.5 | 150 | 35 | 955200
| Barisal 307 MW |  | IPP | 307*1 | 307 | 250 | 6000000 | Coal shortage.
| Barisal Area Total |  |  |  | 2265 | 1931 | 43776457
124 | Baghabari 71 MW GTPP |  | PDB | 1*71 | 71 | 0 | 0 | Gas shortage
| Baghabari 100 MW GTPP |  | PDB | 1*100 | 100 | 0 | 0 | Gas shortage
125 | Baghabari 50 MW Peaking PP |  | PDB | 6*8.9 | 52 | 0 | 0 | Engine problem
126 | Bera 70 MW Peaking PP |  | PDB | 9*8.29 | 71 | 32 | 232074 | Fuel shortage
127 | Amnura 50 MW PP(Sinha) |  | NENP | 7*7.79 | 28 | 21 | 470060 | Fuel shortage
128 | Katakhali 50 MW PP (Northern) |  | QRPP | 6*8.9 | 50 | 42 | 453667 | Engine problem
129 | Katakhali 50 MW Peaking PP |  | PDB | 6*8.7 | 50 | 35 | 268500 | Engine problem
130 | Sirajgonj Unit-1 225MW |  | NWPGCL | 1*150+1*75 | 210 | 0 | 0 | Under maint.
131 | Sirajgonj Unit-2 225MW |  | NWPGCL | 1*150+1*75 | 220 | 140 | 3886364
132 | Sirajgonj Unit-3 225MW |  | NWPGCL | 1*141 | 220 | 162 | 3840964 | Gas shortage
133 | Sirajgonj 400 MW CCPP Unit-4 |  | SNWPGCL | 1*282+1*132 | 414 | 414 | 8313454
134 | Santahar 50 MW Peaking PP |  | PDB | 6*8.7 | 50 | 30 | 180523 | Engine problem
135 | Bogra 22 MW PP (GBB) |  | RPP | 6*4 | 0 | 0 | 0 | Contract Expired
136 | Bogura 20 MW PP (Energyprima) |  | NENP | 5*3.3+5*2 | 0 | 0 | 0 | Contract Expired
137 | Ullapara 11 MW PP (Summit) |  | SIPP, REB | 4*2.90 | 11 | 8 | 186624 | Engine problem
138 | Natore 52 MW PP (Rajlanka) |  | IPP | 6*8.92 | 52 | 8 | 199354
139 | Chapainawabganj 100 MW Peaking PP |  | PDB | 12*8.924 | 104 | 50 | 264520 | Fuel shortage
140 | Baghabari 200 MW PP (Paramount) |  | IPP | 135*1.6 | 200 | 0 | 318696 | Fuel conservation
141 | Bagura 113 MW PP (Confidence)-2 |  | IPP | 6*18.55+7.2 | 113 | 69 | 1098240 | Increasing Load
142 | Confidence Power Bogura Unit-1 113 MW |  | IPP | 6*18.55 | 113 | 55 | 1104768 | Fuel shortage
143 | Sirajgonj 6.55 MW Solar |  | NWPGCL | 1*6 | 6 | 0 | 40020
| Adani Power Jharkhanda Ltd |  | Import | 748*2 | 1496 | 766 | 18256364
| Rajshahi Area Total |  |  |  | 3631 | 1832 | 39114192
144 | Barapukuria TPP Unit-1 |  | PDB | 1*125 | 85 | 0 | 0 | Under maint.
| Barapukuria TPP Unit-2 |  | PDB | 1*125 | 85 | 0 | 0 | Under maint.
145 | Barapukuria 275 MW TPP Unit-3 |  | PDB | 1*275 | 274 | 180 | 4353800 | Machine problem
146 | Rangpur 20 MW GTPP |  | PDB | 1*20 | 20 | 0 | 0
147 | Saidpur 20 MW GTPP |  | PDB | 1*20 | 20 | 0 | 0
148 | Rangpur 113 MW PP (Confidence) |  | IPP | 9*6.984+7*7.015+3.15*2 | 113 | 92 | 1120454 | Fuel shortage
149 | Sympa Solar Power 8MW |  | IPP | 8 MW | 8 | 0 | 42845
150 | Energypac Power Venture Thakurgaon Ltd. |  | IPP | 115 | 115 | 114 | 885120
| Intraco Solar 30 MW |  | IPP | 1*30 | 30 | 0 | 85174
| Teesta Solar Limited |  | BPCL | 16*12.5 | 0 | 0 | 975730
| Rangpur Area Total |  |  |  | 750 | 386 | 7463123
| Total |  |  |  | 24171 | 14098 | 301107702
| Eastern Grid Total |  |  |  | 14404 | 8093 | 166745411
| Western Grid Total |  |  |  | 9767 | 6005 | 134362291
| National Grid Total |  |  |  | 24171 | 14098 | 301107702
*Data collected from respective power station over telephone.
Executive Engineer
Network Operation Division
Page- 3

## P3
POWER GRID COMPANY OF BANGLADESH LTD.
NATIONAL LOAD DESPATCH CENTER
MAXIMUM LOAD SERVED BY DIFFERENT GRID SUB-STATIONS
QF-LDC-09
| Date: | 2023-07-28
| (a) ENTIRE EASTERN GRID : |  | 8728.6 | MW | (b) ENTIRE WESTERN GRID : |  | 4753.6 | MW
| i) Dhaka area |  | 4512.6 | MW | i) Khulna area |  | 1756 | MW
| ii) Chittagong area |  | 1289 | MW | ii) Rajshahi area |  | 1598.6 | MW
| iii) Comilla area |  | 1315 | MW | iii) Barisal area |  | 451 | MW
| iv) Mymensingh area |  | 1174 | MW | iv) Rangpur area |  | 948 | MW
| v) Sylhet area |  | 438 | MW
|  | SYSTEM TOTAL DEMAND ( a + b ) = |  | 13482.2 | MW
MAXIMUM LOAD SERVED BY DIFFERENT SUB-STATIONS
| Sub-station | Load (MW) | Time | Sub-station | Load (MW) | Time | Sub-station | Load (MW) | Time | Sub-station | Load (MW) | Time | Sub-station | Load (MW) | Time
1 | AKS | 9 | 03:00 | Chhatak | 24 | 18:30 | Kamrangirchar | 49.95 | 12:00 | Natore | 152 | 23:00 | Sholosohor | 31 | 00:00
2 | AKSML | 92 | 00:00 | Chowmuhani | 226 | 22:00 | Kaptai | N/A | N/A | Nawabganj | 49.2 | 22:00 | Shyampur | 156 | 11:00
3 | Aftabnagar | 36 | 00:00 | Chuadanga | 121 | 21:00 | Kazla | 89 | 00:00 | Netrakona | 138 | 20:00 | Siddhirganj | 104 | 01:00
4 | Agargaon | 79 | 00:00 | Coxsbazar | 121 | 21:00 | Keranigonj | 82 | 00:00 | New | 76 | 00:00 | Sirajganj | 112 | 00:00
5 | Agrabad | 60 | 23:00 | Cumilla(N) | 185 | 23:00 | Khagrachori | 30 | 19:30 | Niamatpur | 101 | 00:00 | Sonargaon | 77 | 02:00
6 | Amnura | 71 | 21:00 | Cumilla(S) | 140 | 03:00 | Khulna | 92 | 21:00 | Noapara | 47 | 19:30 | Sreemongol | 56 | 23:00
7 | Ashuganj | 70 | 20:00 | Daudkandi | 140 | 22:00 | Khulshi | 195 | 19:30 | PHP | 4 | 05:00 | Sreepur | 64 | 02:00
8 | BIPTC | N/A | N/A | Dhaka | 12 | 00:00 | Kishoreganj | 170 | 21:00 | Pabna | 123 | 21:00 | Srinagar | 44.4 | 21:00
9 | BSRM | 164 | 04:00 | Dhamrai | 110 | 04:00 | Kodda | 256 | 22:00 | Palashbari | 132 | 19:30 | Sunamganj | 44 | 18:30
10 | Bagerhat | 90 | 22:00 | Dhanmondi | 116 | 19:00 | Kulaura | 44 | 06:00 | Panchagarh | 61 | 20:00 | Sylhet | 142 | 14:00
11 | Bakulia | 92 | 00:00 | Dohazari | 108 | 21:00 | Kurigram | 69 | 20:00 | Patuakhali | 107 | 21:00 | TK | 26.5 | 15:00
12 | Banani | 24.6 | 15:00 | Faridpur | 161 | 22:00 | Kushtia | 148 | 21:00 | Payra | 24 | 00:00 | Tangail | 238 | 21:00
13 | Bangabhaban | 5 | 10:00 | Fatullah | 61 | 00:00 | Lalbag | 71 | 00:00 | Postogola | 55 | 01:00 | Thakurgaon | 105 | 20:00
14 | Barapukuria | 64 | 13:00 | Fenchuganj | 44 | 13:00 | Lalmonirhat | 52 | 19:30 | Purbachal | 21 | 00:00 | Tongi | 100 | 11:00
15 | Barguna | 22 | 00:00 | Feni | 118 | 23:00 | Madanganj | 33 | 02:00 | Purbasadipur | 137 | 08:00 | Ullon | 42 | 01:00
16 | Barishal | 103 | 00:00 | GPH | 17 | 19:30 | Madaripur | 109 | 23:00 | Rahim | 45 | 06:00 | Uttara | 65 | 19:00
17 | Barishal-230 | 104 | 23:00 | Ghorashal | 66 | 21:00 | Madartek | 86.8 | 00:00 | Rajbari | 72 | 23:00 | UttaraNew | 62 | 23:00
18 | Baroaulia | 75 | 00:00 | Goalpara | 36 | 00:00 | Madunaghat | 53 | 20:00 | Rajendrapur | 90 | 13:00 | Zigatola | 88 | 00:00
19 | Baroirhat | 58 | 23:00 | Gollamari | 60 | 08:00 | Magura | 66 | 19:30 | Rajshahi | 173 | 23:00
20 | Bashundhara | 142 | 12:00 | Gopalganj | 106 | 23:00 | Mahasthangarh | 82 | 23:00 | Rajshahi-230 | 42 | 22:00
21 | BashundharaCement | 0 | 00:00 | Gulshan | 96 | 13:00 | Manikganj | 103 | 21:00 | Ramganj | 116 | 21:00
22 | Beanibazar | 62 | 06:00 | Halishahar | 66 | 19:00 | Maniknagar | 76 | 00:00 | Rampur | 30 | 00:00
23 | Benapole | 66 | 23:00 | HaripurSBU | 139 | 05:00 | Matarbari | 48 | 21:00 | Rangamati | 18 | 19:00
24 | Bhaluka | 128 | 19:30 | Hasnabad | 78 | 01:00 | Matuail | 64 | 00:00 | Rangpur | 154 | 10:00
25 | Bhandaria | 54 | 22:00 | Hathazari | 75 | 21:00 | Millgate | 81 | 00:00 | Ruppur | 5 | 10:00
26 | Bhangura | 37 | 00:00 | Ishurdi | 74 | 21:00 | Mirpur | 133 | 00:00 | SSM | 0 | 00:00
27 | Bheramara(GK) | 67 | 22:00 | Jaldhaka | 83 | 21:00 | Mirsorai | 5.5 | 00:00 | Saidpur | 101 | 19:30
28 | Bhulta | 243 | 21:00 | Jamalpur | 163 | 22:00 | Mithapukur | 46 | 21:00 | Satkhira | 131 | 22:00
29 | Bog-Sherpur | 70 | 21:00 | Jashore | 141 | 21:00 | Modern | 0 | 00:00 | Satmasjid | 99 | 00:00
30 | Bogura | 180 | 21:00 | Jhenaidah | 134 | 23:00 | Mogbazar | 107 | 19:00 | Savar | 168 | 12:00
31 | Borhanuddin | 63 | 04:00 | Joydebpur | 153 | 23:00 | Mongla | 28 | 06:00 | Shahjadpur | 103 | 21:00
32 | Brahmanbaria | 150 | 21:00 | Joypurhat | 66 | 23:00 | Motijheel | 33 | 00:00 | Shahjibazar | 103 | 11:00
33 | Cantonment | 136 | 00:00 | Juldah | 23 | 19:00 | Munshiganj | 111 | 23:00 | Shahmirpur | 39.3 | 04:00
34 | Chandpur | 70 | 21:00 | KSRM | 38 | 22:00 | Mymensingh | 238 | 21:00 | Shariatpur | 83 | 23:00
35 | Chandraghona | 31 | 19:30 | Kabirpur | 251 | 00:00 | Naogaon | 155 | 23:00 | Sherpur | 134 | 20:00
36 | Chapai | 86 | 21:00 | Kachua | 82 | 19:30 | Narail | 59 | 23:00 | Shikalbaha | 28 | 01:00
37 | Charsaidpur | 40 | 20:00 | Kallyanpur | 108 | 00:00 | Narinda | 56 | 00:00 | Shikalbaha-230 | N/A | N/A
38 | Chauddagram | 62 | 22:00 | Kalurghat | 28 | 00:00 | Narshingdi | 173 | 23:00 | Shitalakhya | 86.8 | 00:00
| Sub Divisional Engineer |  |  |  | Executive Engineer |  |  |  | Superintendent Engineer
| Network Operation Division |  |  |  | Network Operation Division |  |  |  | Load Despatch Circle
| (1) Honbl. State Minister |  |  |  | (8) Executive Director (O & M) PGCB. |  |  |  | (18) C.E. Transmission (1 & 2) PGCB.
| Ministry of Power,Energy & Mineral |  |  |  | (9) Member,Generation,PDB. |  |  |  | (19) S.E. System Protection,PGCB.
| Resources, GOB. |  |  |  | (10) Member,Distribution,PDB. |  |  |  | (20) Director,Public Relation,PDB.
| (2) Secy (Power Divn.)Ministry of |  |  |  | (11) Member,Transmission & |  |  |  | (21) Director Program, PDB.
| Power,Energy & Mineral Resources. |  |  |  | System Operation,PDB. |  |  |  | (22) S.E. Consumer Affairs,PDB.
| (3) Director General,Power cell |  |  |  | (12) Member,P&D,PDB. |  |  |  | (23) Director,Project Planning,PDB.
| (4) Chairman,BERC |  |  |  | (13) C.E (P & D), PGCB. |  |  |  | (24) Director,System Planning,PDB.
| (5) Chairman, BPDB. |  |  |  | (14) G.M. Commercial Operation |  |  |  | (25) Executive Eng.IMD.
| (6) Managing Director, PGCB. |  |  |  | (15) C.E. Generation,PDB. |  |  |  | (26) Executive Eng. EMD.
| (7) Member(Power & Industry) |  |  |  | (16) C.E, (P & D),PDB. |  |  |  | (27) NLDC
| Planning Commission. |  |  |  | (17) C.E. System Operation,PGCB

## Voltage
e
MAXIMUM & MINIMUM VOLTAGES OF DIFFERENT GRID SUB-STATIONS:
| Date: | 2023-07-28 | [7 empty] | QF-LDC-10
| Sub-Station | Max Voltage | Hour | Min | Hour | Sub-Station | Maxm | Hour | Min | Hour
|  |  |  | Voltage |  |  | Voltage |  | Voltage
| 400 KV | KV | Hour | KV | Hour | 400 KV | KV | Hour | KV | Hour
14 | Aminbazar | 402 | 18:00 | 392 | 00:00 | Gopalganj | 408 | 18:00 | 398 | 22:00
| Ashuganj | N/A | N/A | N/A | N/A | Kaliakoir | N/A | N/A | N/A | N/A
| Bhulta | 399 | 18:00 | 392 | 02:00 | Madunaghat_I | 390 | 17:00 | 375 | 09:00
| Bibiana | 407 | 09:00 | 399 | 02:00 | Payra | 413 | 17:00 | 406 | 21:00
| BIPTC | 401 | 06:00 | 392 | 23:00 | Rampal | 410 | 18:00 | 400 | 21:00
| Bogura | N/A | N/A | N/A | N/A
| 230 KV | KV |  | KV |  | 230 KV | KV |  | KV
| Agargaon | 235 | 18:00 | 229 | 01:00 | Hasnabad | 234 | 17:00 | 229 | 12:00
| AKSML | 234 | 16:00 | 223 | 04:00 | Hathazari | 232 | 11:00 | 225 | 01:00
| Aminbazar | 238 | 18:00 | 231 | 00:00 | Ishurdi | 234 | 18:30 | 225 | 20:00
| Ashuganj | 236 | 18:00 | 232 | 05:00 | Jhenaidah | 227 | 18:00 | 217 | 20:00
| Ashuganj-400 | N/A | N/A | N/A | N/A | Kaliakoir | N/A | N/A | N/A | N/A
| Baghabari | 230 | 18:00 | 224 | 19:00 | Keranigonj | 234 | 18:00 | 229 | 01:00
| Barapukuria | 216 | 18:00 | 207 | 20:00 | Khulna(S) | 236 | 00:00 | 226 | 22:00
| Barapukuria-230 | N/A | N/A | N/A | N/A | Madunaghat_I | 233 | 19:00 | 225 | 09:00
| Barishal | 238 | 18:00 | 230 | 22:00 | Maniknagar | 234 | 19:30 | 227 | 00:00
| Bheramara | 231 | 18:00 | 222 | 20:00 | Meghnaghat | 240 | 17:00 | 234 | 00:00
| Bhulta | 236 | 18:00 | 232 | 00:00 | Mirsorai | 236 | 19:30 | 224 | 04:00
| Bibiana | 234 | 00:00 | 228 | 05:00 | Rajshahi | 229 | 18:00 | 218 | 20:00
| BIPTC | 233 | 18:30 | 223 | 19:30 | Rampal | 235 | 18:00 | 226 | 21:00
| Bogura | 225 | 18:00 | 215 | 20:00 | Rampur | N/A | N/A | N/A | N/A
| Borhanuddin | 240 | 17:00 | 238 | 00:00 | Rampura | 234 | 08:00 | 230 | 22:00
| BSRM | 235 | 19:30 | 225 | 03:00 | Shikalbaha | 231 | 18:00 | 224 | 00:00
| Cumilla(N) | 233 | 18:00 | 227 | 01:00 | Shyampur | 234 | 18:00 | 229 | 01:00
| Fenchuganj | 245 | 05:00 | 232 | 04:00 | Siddhirganj | 236 | 17:00 | 232 | 00:00
| Ghorashal | 230 | 00:00 | 230 | 00:00 | Sirajgonj | 236 | 17:00 | 233 | 04:00
| Ghorashal-230 | N/A | N/A | N/A | N/A | Sreepur | 231 | 18:00 | 224 | 22:00
| GPH | 234 | 19:30 | 226 | 03:00 | Tongi | 234 | 16:00 | 226 | 08:00
| Haripur | 233 | 15:00 | 229 | 00:00
| 132 kV | KV |  | KV |  | Tongi | KV |  | KV
| Aftabnagar | 137 | 07:00 | 132 | 15:00 | Lalbag | 140 | 16:00 | 134 | 21:00
| Agargaon | 135 | 18:00 | 131 | 01:00 | Lalmonirhat | 124 | 11:00 | 115 | 22:00
| Agrabad | 137 | 18:00 | 132 | 01:00 | Madanganj | 135 | 19:30 | 131 | 02:00
| AKS | 133 | 00:00 | 132 | 03:00 | Madaripur | 132 | 18:30 | 127 | 23:00
| Aminbazar | 138 | 19:00 | 132 | 00:00 | Madartek | 136 | 06:00 | 132 | 12:00
| Amnura | 138 | 18:30 | 123 | 22:00 | Madunaghat | 137 | 17:00 | 133 | 06:00
| Ashuganj | 140 | 17:00 | 137 | 21:00 | Magura | 137 | 09:00 | 127 | 22:00
| Bagerhat | 137 | 08:00 | 127 | 22:00 | Mahasthangarh | 130 | 18:00 | 121 | 19:00
| Bakulia | 138 | 10:00 | 135 | 01:00 | Manikganj | 136 | 18:00 | 129 | 03:00
| Banani | 137 | 06:00 | 132 | 12:00 | Maniknagar | 135 | 05:00 | 132 | 00:00
| Bangabhaban | 135 | 08:00 | 132 | 00:00 | Matarbari | 127 | 11:00 | 119 | 01:00
| Barapukuria | 132 | 18:00 | 125 | 13:00 | Matuail | 136 | 18:30 | 132 | 00:00
| Barguna | 138 | 18:00 | 130 | 00:00 | Millgate | 136 | 06:00 | 133 | 00:00
| Barishal | 137 | 18:00 | 128 | 22:00 | Mirpur | 136 | 18:00 | 132 | 00:00
| Barishal-230 | 137 | 18:00 | 131 | 21:00 | Mithapukur | 127 | 17:00 | 117 | 19:30
| Baroaulia | 136 | 11:00 | 133 | 01:00 | Modern | 137 | 19:00 | 134 | 08:00
| Baroirhat | 131 | 09:00 | 125 | 00:00 | Mogbazar | 138 | 08:00 | 133 | 12:00
| Bashundhara | 137 | 05:00 | 132 | 12:00 | Mongla | 137 | 08:00 | 127 | 22:00
| BashundharaCement | 135 | 19:30 | 131 | 02:00 | Motijheel | 135 | 08:00 | 132 | 00:00
| Beanibazar | 130 | 00:00 | 126 | 01:00 | Munshiganj | 135 | 18:00 | 132 | 01:00
| Benapole | 137 | 18:00 | 126 | 21:00 | Mymensingh | 133 | 11:00 | 114 | 18:00
| Bhaluka | 128 | 18:00 | 119 | 21:00 | Naogaon | 124 | 18:00 | 109 | 21:00
| Bhandaria | 135 | 10:00 | 123 | 21:00 | Narail | 138 | 18:30 | 126 | 21:00
| Bhangura | 134 | 01:00 | 130 | 21:00 | Narinda | 0 | 00:00 | N/A | N/A
| Bheramara | 132 | 18:00 | 128 | 19:30 | Narshingdi | 131 | 13:00 | 124 | 00:00
| Bheramara(GK) | 133 | 10:00 | 129 | 20:00 | Natore | 133 | 18:30 | 125 | 20:00
| Bhulta | 126 | 18:00 | 121 | 22:00 | Nawabganj | 140 | 08:00 | 134 | 21:00
| Bog-Sherpur | 132 | 18:00 | 124 | 19:30 | Netrakona | 132 | 11:00 | 113 | 22:00
| Bogura | 131 | 17:00 | 124 | 19:30 | New | 136 | 07:00 | 133 | 21:00
| Bogura-230 | 133 | 18:00 | 124 | 20:00 | Niamatpur | 121 | 18:00 | 101 | 21:00
| Brahmanbaria | 130 | 18:00 | 124 | 04:00 | Noapara | 138 | 09:00 | 130 | 22:00
| Cantonment | 134 | 06:00 | 131 | 01:00 | Pabna | 133 | 18:30 | 126 | 20:00
| Chandpur | 134 | 12:00 | 120 | 00:00 | Palashbari | 126 | 18:00 | 114 | 19:30
| Chandraghona | 138 | 10:00 | 133 | 05:00 | Panchagarh | 126 | 16:00 | 104 | 10:00
| Chapai | 131 | 18:00 | 125 | 21:00 | Patuakhali | 139 | 18:00 | 133 | 00:00
| Charsaidpur | 136 | 18:00 | 132 | 01:00 | Payra | 139 | 09:00 | 136 | 00:00
| Chauddagram | 131 | 17:00 | 124 | 04:00 | PHP | 130 | 11:00 | 122 | 05:00
| Chhatak | 129 | 00:00 | 126 | 12:00 | Postogola | 137 | 18:00 | 133 | 01:00
| Chowmuhani | 130 | 11:00 | 116 | 05:00 | Purbachal | 137 | 06:00 | 132 | 12:00
| Chuadanga | 131 | 00:00 | 118 | 21:00 | Purbasadipur | 124 | 00:00 | 108 | 09:00
| Coxsbazar | 126 | 16:00 | 119 | 00:00 | Rahim | 135 | 14:00 | 132 | 00:00
| Cumilla(N) | 135 | 11:00 | 129 | 01:00 | Rajbari | 128 | 08:00 | 122 | 22:00
| Cumilla(S) | 134 | 12:00 | 127 | 19:00 | Rajendrapur | 137 | 18:30 | 130 | 02:00
| Daudkandi | 134 | 18:00 | 126 | 02:00 | Rajshahi | 134 | 18:00 | 127 | 20:00
| Dhaka | 137 | 06:00 | 132 | 12:00 | Rajshahi-230 | 136 | 18:00 | 126 | 22:00
| Dhamrai | 137 | 18:30 | 133 | 05:00 | Ramganj | 131 | 12:00 | 117 | 03:00
| Dhanmondi | 136 | 05:00 | 132 | 01:00 | Rampur | 136 | 17:00 | 132 | 05:00
| Dohazari | 136 | 04:00 | 132 | 19:00 | Rampura | 137 | 06:00 | 132 | 12:00
| Faridpur | 128 | 08:00 | 123 | 23:00 | Rangamati | 136 | 11:00 | 132 | 03:00
| Fatullah | 132 | 18:30 | 128 | 02:00 | Rangpur | 125 | 17:00 | 116 | 06:00
| Fenchuganj | 136 | 00:00 | 131 | 04:00 | Ruppur | 134 | 18:30 | 128 | 20:00
| Feni | 131 | 11:00 | 123 | 03:00 | Saidpur | 127 | 17:00 | 114 | 10:00
| Ghorashal | 141 | 18:30 | 138 | 00:00 | Satkhira | 135 | 09:00 | 125 | 22:00
| Goalpara | 140 | 00:00 | 133 | 22:00 | Satmasjid | 134 | 06:00 | 131 | 01:00
| Gollamari | 137 | 00:00 | 131 | 22:00 | Savar | 138 | 19:30 | 131 | 04:00
| Gopalganj | 133 | 00:00 | 128 | 21:00 | Shahjadpur | 140 | 18:00 | 134 | 20:00
| Gopalganj-400 | 131 | 18:00 | 126 | 22:00 | Shahjibazar | 132 | 01:00 | 128 | 11:00
| Gulshan | 136 | 06:00 | 131 | 12:00 | Shahmirpur | 138 | 10:00 | 134 | 00:00
| Halishahar | 137 | 11:00 | 132 | 02:00 | Shariatpur | 132 | 18:00 | 124 | 22:00
| Haripur | 136 | 19:00 | 132 | 01:00 | Sherpur | 129 | 11:00 | 104 | 18:00
| HaripurSBU | 135 | 14:00 | 132 | 00:00 | Shikalbaha | 128 | 19:30 | 122 | 03:00
| Hasnabad | 138 | 18:30 | 133 | 01:00 | Shikalbaha-230 | 139 | 17:00 | 133 | 22:00
| Hathazari | 138 | 11:00 | 133 | 01:00 | Shitalakhya | 137 | 19:30 | 131 | 01:00
| Ishurdi | 134 | 18:00 | 129 | 20:00 | Sholosohor | 135 | 06:00 | 132 | 03:00
| Jaldhaka | 124 | 16:00 | 113 | 09:00 | Shyampur | 132 | 18:30 | 129 | 06:00
| Jamalpur | 132 | 11:00 | 108 | 18:00 | Shyampur-230 | 132 | 18:00 | 128 | 01:00
| Jashore | 139 | 05:00 | 127 | 22:00 | Siddhirganj | 136 | 18:00 | 132 | 01:00
| Jhenaidah | 138 | 09:00 | 129 | 21:00 | Sirajganj | 132 | 17:00 | 125 | 19:00
| Jhenaidah-230 | 139 | 18:30 | 131 | 20:00 | Sonargaon | 134 | 19:30 | 129 | 00:00
| Joydebpur | 139 | 19:00 | 134 | 05:00 | Sreemongol | 131 | 00:00 | 127 | 22:00
| Joypurhat | 123 | 18:30 | 107 | 21:00 | Sreepur | 130 | 18:00 | 124 | 21:00
| Juldah | 140 | 19:30 | 134 | 05:00 | Srinagar | 140 | 16:00 | 133 | 22:00
| Kabirpur | 137 | 09:00 | 130 | 00:00 | SSM | 140 | 10:00 | 136 | 01:00
| Kachua | 133 | 17:00 | 120 | 02:00 | Sunamganj | 129 | 16:00 | 123 | 18:30
| Kaliakoir | N/A | N/A | N/A | N/A | Sylhet | 132 | 00:00 | 129 | 12:00
| Kallyanpur | 130 | 08:00 | 127 | 00:00 | Tangail | 132 | 09:00 | 123 | 21:00
| Kalurghat | 136 | 11:00 | 132 | 05:00 | Thakurgaon | 125 | 16:00 | 103 | 09:00
| Kamrangirchar | 141 | 18:00 | 125 | 01:00 | TK | 139 | 19:30 | 134 | 03:00
| Kaptai | N/A | N/A | N/A | N/A | Tongi | 137 | 13:00 | 132 | 08:00
| Kazla | 135 | 16:00 | 131 | 00:00 | Ullon | 137 | 11:00 | 131 | 12:00
| Keranigonj | 141 | 18:00 | 134 | 22:00 | Uttara | 137 | 18:30 | 132 | 00:00
| Khagrachori | 136 | 11:00 | 131 | 04:00 | UttaraNew | 136 | 18:30 | 131 | 01:00
| Khulna | 138 | 00:00 | 132 | 21:00 | Zigatola | 140 | 07:00 | 134 | 22:00
| Khulna(S) | 138 | 00:00 | 132 | 21:00
| Khulshi | 135 | 11:00 | 128 | 03:00
| Kishoreganj | 133 | 18:00 | 122 | 21:00
| Kodda | 138 | 18:30 | 130 | 02:00
| KSRM | 137 | 21:00 | 132 | 01:00
| Kulaura | 133 | 00:00 | 130 | 04:00
| Kurigram | 125 | 18:00 | 113 | 19:30
| Kushtia | 134 | 18:30 | 127 | 21:00

## L-Curve
Date | 2023-07-28
.
TIME | E-W INT.(Export) | EAST GRID | WEST GRID | TOTAL |  |  | DAILY LOAD CURVE
0:00 | 924 | 7833 | 5934 | 13767 |  |  |  | QF-LDC-11
0:30 | 992 | 7370.5 | 5884.5 | 13255 | Date: | 2023-07-28
1:00 | 1060 | 6908 | 5835 | 12743
1:30 | 1025 | 6770 | 5809.5 | 12579.5
2:00 | 990 | 6632 | 5784 | 12416
2:30 | 960 | 6674 | 5695.5 | 12369.5 | [5 empty] | Gen. at Eve. Peak | 14098 | 14098 MW (21:00 )
3:00 | 930 | 6716 | 5607 | 12323 | [6 empty] | 21:00
3:30 | 865 | 6732 | 5606 | 12338 | [5 empty] | Gen. at Day Peak | 11909 | 11909 MW (12:00 )
4:00 | 800 | 6748 | 5605 | 12353 | [6 empty] | 12:00
4:30 | 780 | 6779.5 | 5606 | 12385.5 | [5 empty] | Highest Generation | 14156
5:00 | 760 | 6811 | 5607 | 12418 | [6 empty] | 23:00
5:30 | 760 | 6643.5 | 5508.5 | 12152
6:00 | 760 | 6476 | 5410 | 11886
6:30 | 775 | 6368 | 5385 | 11753
7:00 | 790 | 6260 | 5360 | 11620
7:30 | 855 | 6237 | 5262 | 11499
8:00 | 920 | 6214 | 5164 | 11378
8:30 | 1005 | 6171.5 | 5134.5 | 11306
9:00 | 1090 | 6129 | 5105 | 11234
9:30 | 1030 | 6209 | 5117 | 11326
10:00 | 970 | 6289 | 5129 | 11418
10:30 | 1045 | 6419.5 | 5075 | 11494.5
11:00 | 1120 | 6550 | 5021 | 11571
11:30 | 1105 | 6632.5 | 5107.5 | 11740
12:00 | 1090 | 6715 | 5194 | 11909
12:30 | 1100 | 6885.5 | 5289 | 12174.5
13:00 | 1110 | 7056 | 5384 | 12440
13:30 | 1080 | 6935.5 | 5314 | 12249.5
14:00 | 1050 | 6815 | 5244 | 12059
14:30 | 1055 | 6824.5 | 5331.5 | 12156
15:00 | 1060 | 6834 | 5419 | 12253
15:30 | 1065 | 6794 | 5342.5 | 12136.5
16:00 | 1070 | 6754 | 5266 | 12020
16:30 | 1100 | 6605.5 | 5124 | 11729.5
17:00 | 1130 | 6457 | 4982 | 11439
17:30 | 1075 | 6331.5 | 4945 | 11276.5
18:00 | 1020 | 6206 | 4908 | 11114
18:30 | 965 | 6766 | 5118 | 11884
19:00 | 910 | 7326 | 5328 | 12654
19:30 | 680 | 7924 | 5734 | 13658
20:00 | 620 | 8004 | 5622 | 13626 |  |  |  | Executive Engineer
20:30 | 590 | 8048.5 | 5813.5 | 13862 |  |  |  | Network Operation Division
21:00 | 560 | 8093 | 6005 | 14098
21:30 | 610 | 8111.5 | 6005.5 | 14117
22:00 | 660 | 8130 | 6006 | 14136 |  |  |  |  | Page 6 of 7
22:30 | 700 | 8097.5 | 6048.5 | 14146
23:00 | 740 | 8065 | 6091 | 14156
23:30 | 832 | 7949 | 6012.5 | 13961.5
24:00 | 924 | 7833 | 5934 | 13767
14098 MW (21:00 )
11909 MW (12:00 )

## En-Curve
DAILY ENERGY CURVE
Date | 2023-07-28 |  | Energy |  | 301107702
[15 empty] | 43673 | [5 empty] | QF-LDC-12
TIME | GAS | HVDC | P.GEN(GAS). | P.GEN(HSD) | P.GEN(HFO). | COAL | HYDRO | G.GEN(HSD) | G.GEN(HFO) | TRIPURA | SOLAR | WIND | SHORTAGE
0:00 | 4178 | 916 | 2273 | 0 | 2431 | 2932 | 110 | 278 | 511 | 132 | 0 | 6 | 538
0:30 | 3981 | 912 | 2278.5 | 134 | 2019 | 2936.5 | 95 | 357.5 | 403.5 | 134 | 0 | 4 | 916.9675 |  |  | Date: | 43673
1:00 | 3784 | 908 | 2284 | 268 | 1607 | 2941 | 80 | 437 | 296 | 136 | 0 | 2 | 1295.935
1:30 | 3788 | 909.5 | 2307 | 215.5 | 1533 | 2937.5 | 80 | 387 | 281 | 137 | 0 | 4 | 1356.5775 | [9 empty] | Total Energy | 301.1077 | 301.1077 | Total Energy Gen 301.108 MKWHr Energy Not Served 9.727 MKWHr Energy Requirement 310.835 MKWHr
2:00 | 3792 | 911 | 2330 | 163 | 1459 | 2934 | 80 | 337 | 266 | 138 | 0 | 6 | 1417.22 | [9 empty] | Energy not Served | 9.7274 | 9.7274
2:30 | 3881.5 | 911 | 2346 | 81.5 | 1402.5 | 2938 | 80 | 319 | 266 | 139 | 0 | 5 | 1390.0025 | [9 empty] | Energy Requirement | 310.8351 | 310.8351
3:00 | 3971 | 911 | 2362 | 0 | 1346 | 2942 | 80 | 301 | 266 | 140 | 0 | 4 | 1362.785
3:30 | 4021.5 | 911 | 2339.5 | 0 | 1349.5 | 2939 | 80 | 288 | 266 | 139 | 0 | 4.5 | 1109.71 | [8 empty] | Shortage
4:00 | 4072 | 911 | 2317 | 0 | 1353 | 2936 | 80 | 275 | 266 | 138 | 0 | 5 | 856.635
4:30 | 4089 | 911 | 2336 | 0 | 1351.5 | 2937.5 | 80 | 275 | 266 | 136 | 0 | 3.5 | 777.8475
5:00 | 4106 | 911 | 2355 | 0 | 1350 | 2939 | 80 | 275 | 266 | 134 | 0 | 2 | 699.06
5:30 | 4066 | 911.5 | 2195.5 | 0 | 1295 | 2934.5 | 80 | 275.5 | 255 | 130 | 5.5 | 3.5 | 547.215
6:00 | 4026 | 912 | 2036 | 0 | 1240 | 2930 | 80 | 276 | 244 | 126 | 11 | 5 | 395.37
6:30 | 3974.5 | 912 | 2019.5 | 0 | 1175.5 | 2932.5 | 80 | 275.5 | 213.5 | 124 | 41.5 | 4.5 | 412.56 | [7 empty] | Coal
7:00 | 3923 | 912 | 2003 | 0 | 1111 | 2935 | 80 | 275 | 183 | 122 | 72 | 4 | 429.75
7:30 | 3891.5 | 911.5 | 1980.5 | 0 | 1102 | 2858 | 80 | 275 | 183 | 120 | 95.5 | 2 | 358.6025 | [6 empty] | Oil
8:00 | 3860 | 911 | 1958 | 0 | 1093 | 2781 | 80 | 275 | 183 | 118 | 119 | 0 | 287.455
8:30 | 3797 | 911 | 1881.5 | 0 | 1132 | 2748 | 80 | 267.5 | 182 | 118 | 188 | 1 | 235.4075
9:00 | 3734 | 911 | 1805 | 0 | 1171 | 2715 | 80 | 260 | 181 | 118 | 257 | 2 | 183.36
9:30 | 3740.5 | 911.5 | 1812.5 | 0 | 1222 | 2671.5 | 80 | 260 | 199.5 | 118 | 306 | 4.5 | 183.8375
10:00 | 3747 | 912 | 1820 | 0 | 1273 | 2628 | 80 | 260 | 218 | 118 | 355 | 7 | 184.315
10:30 | 3769.5 | 911.5 | 1852.5 | 0 | 1343.5 | 2609 | 80 | 260 | 215 | 116 | 325 | 12.5 | 201.505
11:00 | 3792 | 911 | 1885 | 0 | 1414 | 2590 | 80 | 260 | 212 | 114 | 295 | 18 | 218.695
11:30 | 3836 | 911.5 | 1907 | 0 | 1437.5 | 2608.5 | 80 | 260 | 221 | 117 | 346 | 15.5 | 209.145
12:00 | 3880 | 912 | 1929 | 0 | 1461 | 2627 | 80 | 260 | 230 | 120 | 397 | 13 | 199.595
12:30 | 3933 | 912 | 2147 | 0 | 1512.5 | 2641.5 | 80 | 260 | 231.5 | 120 | 324 | 13 | 174.2875
13:00 | 3986 | 912 | 2365 | 0 | 1564 | 2656 | 80 | 260 | 233 | 120 | 251 | 13 | 148.98
13:30 | 3986 | 912 | 2365 | 0 | 1564 | 2656 | 80 | 260 | 233 | 120 | 251 | 13 | 148.98
14:00 | 3986 | 912 | 2365 | 0 | 1564 | 2656 | 80 | 260 | 233 | 120 | 251 | 13 | 148.98
14:30 | 3886 | 912 | 2330 | 0 | 1556.5 | 2682.5 | 80 | 260 | 251 | 126 | 245.5 | 17 | 173.3325
15:00 | 3786 | 912 | 2295 | 0 | 1549 | 2709 | 80 | 260 | 269 | 132 | 240 | 21 | 197.685
15:30 | 3746 | 911.5 | 2285.5 | 0 | 1570 | 2705 | 80 | 260 | 247 | 128 | 184.5 | 19 | 196.73
16:00 | 3706 | 911 | 2276 | 0 | 1591 | 2701 | 80 | 260 | 225 | 124 | 129 | 17 | 195.775
16:30 | 3717 | 911.5 | 2235.5 | 0 | 1447 | 2620.5 | 80 | 260 | 213 | 121 | 108 | 16 | 193.865
17:00 | 3728 | 912 | 2195 | 0 | 1303 | 2540 | 80 | 260 | 201 | 118 | 87 | 15 | 191.955
17:30 | 3681.5 | 912 | 2103 | 0 | 1338.5 | 2501 | 80 | 260 | 210.5 | 116 | 59 | 15 | 117.4775
18:00 | 3635 | 912 | 2011 | 0 | 1374 | 2462 | 80 | 260 | 220 | 114 | 31 | 15 | 43
18:30 | 3807.5 | 912 | 2041.5 | 0 | 1813 | 2467.5 | 95 | 260 | 334 | 126 | 15.5 | 12 | 72.115
19:00 | 3980 | 912 | 2072 | 0 | 2252 | 2473 | 110 | 260 | 448 | 138 | 0 | 9 | 101.23
19:30 | 4110 | 911 | 2129 | 0 | 2776 | 2669 | 110 | 260 | 565 | 122 | 0 | 6 | 124.15
20:00 | 4167 | 912 | 2277 | 0 | 2585 | 2662 | 110 | 260 | 520 | 124 | 0 | 9 | 147.07
20:30 | 4198 | 911.5 | 2356 | 0 | 2568.5 | 2803 | 110 | 260 | 519 | 128 | 0 | 8 | 170.035
21:00 | 4229 | 911 | 2435 | 0 | 2552 | 2944 | 110 | 260 | 518 | 132 | 0 | 7 | 193
21:30 | 4256.5 | 911 | 2436.5 | 0 | 2549 | 2938.5 | 110 | 260 | 512 | 135 | 0 | 8.5 | 198.685
22:00 | 4284 | 911 | 2438 | 0 | 2546 | 2933 | 110 | 260 | 506 | 138 | 0 | 10 | 204.37
22:30 | 4253.5 | 914 | 2426 | 0 | 2552 | 2936 | 110 | 260 | 545 | 140 | 0 | 9.5 | 213.92
23:00 | 4223 | 917 | 2414 | 0 | 2558 | 2939 | 110 | 260 | 584 | 142 | 0 | 9 | 223.47
23:30 | 4200.5 | 916.5 | 2343.5 | 0 | 2494.5 | 2935.5 | 110 | 269 | 547.5 | 137 | 0 | 7.5 | 380.735 |  |  | Max Temp. in Dhaka |  | 35.1° C
24:00 | 4178 | 916 | 2273 | 0 | 2431 | 2932 | 110 | 278 | 511 | 132 | 0 | 6 | 538
Executive Engineer
Network Operation Division
Page 5 of 7
GAS
Oil
HVDC
COAL
HYDRO
SOLAR
Total Energy Gen 301.108 MKWHr Energy Not Served 9.727 MKWHr Energy Requirement 310.835 MKWHr
Shortage
Note on W13: Author:

## Generation
g | 2023-07-28
Si No | Unit | 1:00 | 2:00 | 3:00 | 4:00 | 5:00 | 6:00 | 7:00 | 8:00 | 9:00 | 10:00 | 11:00 | 12:00 | 13:00 | 14:00 | 15:00 | 16:00 | 17:00 | 18:00 | 18:30 | 19:00 | 19:30 | 20:00 | 21:00 | 22:00 | 23:00 | 24:00 | KWH
1 | Karnaphuli Hydro PP Unit-1, 2 & 3 | 80 | 80 | 80 | 80 | 80 | 80 | 80 | 80 | 80 | 80 | 80 | 80 | 80 | 80 | 80 | 80 | 80 | 80 |  | 80 | 80 | 80 | 80 | 80 | 80 | 80 | 1959720
2 | Karnaphuli Hydro PP Unit-4 & 5 | [17 empty] | 0 |  | 30 | 30 | 30 | 30 | 30 | 30 | 30 | 160000
3 | Chattogram TPP-1 | 120 | 120 | 120 | 122 | 118 | 121 | 120 | 115 | 118 | 120 | 117 | 120 | 119 | 120 | 120 | 120 | 120 | 115 |  | 120 | 120 | 120 | 120 | 120 | 120 | 120 | 2700000
4 | Chattogram TPP-2
5 | Raozan 25 MW PP | 8 | 8 | 8 | 8 | 8 | 8 | 8 | 8 | 8 | 8 | 8 | 8 | 8 | 8 | 8 | 8 | 8 | 9 |  | 25 | 25 | 25 | 25 | 25 | 8 | 8 | 270786
| Teknaf 20MW PP (Solartech) |  |  |  |  | 0 | 0 | 2 | 1 | 5 | 13 | 7 | 18 | 7 | 15 | 8 | 11 | 5 | 1 | [8 empty] | 107460
6 | Sikalbaha 225MW CCPP (Gas) | 224 | 223 | 223 | 226 | 227 | 229 | 227 | 225 | 227 | 222 | 221 | 216 | 221 | 222 | 216 | 221 | 221 | 221 |  | 217 | 218 | 219 | 221 | 222 | 224 | 226 | 5228606
7 | Sikalbaha 225MW CCPP(Oil)
8
9 | Sikalbaha 150MW GTPP
10 | Sikalbaha 150MW GTPP(Oil)
| Dohazari -Kalaish 100 MW Peaking | 50 | 50 | 50 | 50 | 50 | 50 | 50 | 50 | 48 | 33 | 33 | 49 | 48 | 48 | 48 | 48 | 48 | 48 |  | 50 | 50 | 50 | 50 | 50 | 50 | 50 | 1148179
12 | Hathazari 100 MW peaking PP | 40 | 40 | 40 | 40 | 40 | 40 | 40 | 40 | 40 | 40 | 33 | 33 | 32 | 32 | 32 | 32 | 56 | 63 |  | 63 | 65 | 65 | 67 | 67 | 67 | 75 | 1090424
| Sikalbaha 105 MW PP (Baraka Sikalbaha) | 62 | 28 | 17 | 17 | 17 | 17 | 17 | 17 | 17 | 17 | 17 | 17 | 17 | 17 | 17 | 17 | 17 | 17 |  | 17 | 17 | 17 | 17 | 17 | 17 | 17 | 477563
Daudkandi 200 MW PP (B.Trac)
14 | Titas 50 MW Peaking PP | 28 | 28 | 28 | 28 | 28 | 28 | 28 | 28 | 28 | 28 | 29 | 31 | 32 | 32 | 42 | 40 | 24 | 36 |  | 35 | 38 | 39 | 41 | 41 | 39 | 38 | 865200
15 | 210 MW Siddhirgonj TPP
16 | Siddhirgonj 2*120 MW GTPP | 188 | 187 | 187 | 145 | 145 | 122 | 120 | 120 | 76 | 78 | 82 | 81 | 193 | 81 | 81 | 78 | 78 | 77 |  | 136 | 136 | 136 | 195 | 193 | 196 | 137 | 3337000
17 | Siddhirganj 335 MW CCPP | 17 | 16 | 168 | 332 | 330 | 335 | 333 | 333 | 280 | 280 | 280 | 280 | 317 | 270 | 270 | 270 | 270 | 240 |  | 328 | 328 | 325 | 327 | 327 | 334 | 334 | 6468439
18 | Kodda 300 MW PP Unit-2 (Summit) | 113 | 115 | 113 | 115 | 113 | 45 | 15 | 15 | 15 | 15 | 15 | 15 | 37 | 15 | 15 | 15 | 15 | 15 |  | 30 | 115 | 115 | 45 | 45 | 62 | 117 | 1392545
19 | Ashuganj 195 MW PP (APSCL-United) | [26 empty] | 0
20 | Ghorasal TPP (Unit-1&2)
21 | Ghorasal Repowered CCPP:Unit-3 (GT
22 | Ghorasal Repowered CCPP Unit-4 | 200 | 200 | 200 | 200 | 200 | 140 | 140 | 140 | 140 | 140 | 140 | 140 | 140 | 140 | 140 | 140 | 140 | 120 |  | 170 | 210 | 210 | 210 | 210 | 210 | 210 | 3949063
23 | Ghorasal TPP Unit-5 | 180 | 180 | 180 | 180 | 180 | 180 | 180 | 180 | 180 | 180 | 180 | 180 | 180 | 180 | 180 | 180 | 180 | 180 |  | 180 | 180 | 180 | 180 | 180 | 180 | 180 | 4315500
24 | Ghorasal 6
25 | Ghorasal 365 MW CCPP Unit-7
26 | SS Power I
28 | Ashuganj TPP Unit- 3
29 | Ashuganj TPP Unit- 4
30 | Ashuganj TPP Unit- 5
32 | Ashuganj 50 MW PP | [26 empty] | 0
33 | Ashuganj 225 MW CCPP | 191 | 192 | 188 | 189 | 187 | 189 | 189 | 185 | 183 | 188 | 190 | 187 | 187 | 191 | 190 | 196 | 195 | 160 |  | 196 | 206 | 203 | 195 | 195 | 205 | 210 | 4647000
34 | Ashuganj 450 MW CCPP(South) | 230 | 230 | 230 | 230 | 230 | 230 | 230 | 230 | 230 | 230 | 230 | 230 | 230 | 230 | 230 | 230 | 230 | 230 |  | 230 | 230 | 230 | 230 | 230 | 230 | 230 | 5681000
| Ashuganj 450 MW CCPP(North) | 270 | 270 | 300 | 275 | 280 | 275 | 280 | 280 | 280 | 280 | 280 | 320 | 280 | 290 | 290 | 280 | 280 | 280 |  | 325 | 280 | 285 | 280 | 305 | 270 | 270 | 7153000
| Ashuganj 420 MW CCPP(East) | 230 | 230 | 230 | 230 | 230 | 230 | 230 | 230 | 230 | 230 | 230 | 230 | 230 | 230 | 230 | 230 | 230 | 230 |  | 230 | 230 | 230 | 230 | 230 | 230 | 230 | 5717200
35 | Ashuganj 55 MW PP (Precision)
36 | Chandpur 150 MW CCPP
37 | Tongi 80 MW GTPP
38 | Haripur GTPP
39 | Haripur 412 MW CCPP | 367 | 367 | 367 | 366 | 367 | 366 | 366 | 366 | 366 | 367 | 368 | 368 | 375 | 368 | 368 | 363 | 362 | 342 |  | 310 | 370 | 373 | 368 | 367 | 367 | 367 | 8751110
40 | Meghnaghat 450 MW CCPP(MPL) | 450 | 450 | 450 | 450 | 450 | 350 | 350 | 300 | 280 | 280 | 320 | 320 | 450 | 450 | 450 | 450 | 450 | 340 |  | 340 | 370 | 370 | 450 | 450 | 450 | 450 | 9465000
41 | Haripur 360 MW CCPP(HPL) | 319 | 318 | 340 | 332 | 332 | 301 | 276 | 277 | 248 | 248 | 248 | 271 | 322 | 263 | 323 | 322 | 322 | 262 |  | 242 | 242 | 328 | 332 | 332 | 332 | 332 | 7198000
42 | RPCL 210MW CCPP | 70 | 70 | 80 | 80 | 81 | 80 | 45 | 44 | 44 | 32 | 32 | 31 | 31 | 31 | 31 | 42 | 42 | 43 |  | 48 | 55 | 96 | 98 | 99 | 100 | 100 | 1351680
43 | Sutiakhali 50 MW Solar PP |  |  |  |  | 0 | 2 | 6 | 21 | 46 | 25 | 36 | 33 | 26 | 37 | 43 | 15 | 2 | 1 | [8 empty] | 273550
44 | Fenchugonj CCPP Phase-1 | 30 | 30 | 30 | 30 | 30 | 30 | 30 | 30 | 30 | 30 | 30 | 30 | 30 | 30 | 30 | 30 | 30 | 30 |  | 30 | 30 | 30 | 30 | 30 | 30 | 30 | 716000
45 | Fenchugonj CCPP Phase-2
46 | Shajibazar 330 MW CCPP
47 | Shahjibazar GTPP Unit- 8 & 9 |  |  |  | 0 | 25 | 26 | 0 |  |  |  | 20 | 25 | 20 | 20 | 20 | 20 | 30 | 30 |  | 30 | 30 | 30 | 25 | 25 | 22 | 28 | 397824
48 | Shahjibazar 86 MW PP (Shahjibazar) | 78 | 78 | 78 | 78 | 75 | 75 | 75 | 72 | 72 | 75 | 78 | 78 | 78 | 77 | 75 | 84 | 86 | 86 |  | 86 | 86 | 86 | 86 | 84 | 84 | 84 | 1878720
Shahjibazar 100 MW GTPP
49 | Shahjibazar 50MW PP (EPL)
50 | Sylhet 225 MW CCPP | 115 | 115 | 115 | 115 | 115 | 115 | 115 | 115 | 115 | 115 | 115 | 115 | 115 | 70 | 25 | 25 | 27 | 27 |  | 25 | 27 | 27 | 27 | 69 | 71 | 80 | 1866870
51 | Sylhet 20 MW GTPP | 17 | 17 | 17 | 17 | 17 | 17 | 17 | 17 | 17 | 17 | 17 | 17 | 17 | 17 | 17 | 17 | 17 | 17 |  | 17 | 17 | 17 | 17 | 17 | 17 | 17 | 392000
52 | Sylhet 50 MW PP (EPL)
53 | Sylhet 10MW PP (Desh) | 10 | 10 | 10 | 10 | 10 | 10 | 10 | 10 | 10 | 10 | 10 | 10 | 10 | 10 | 10 | 10 | 10 | 10 |  | 10 | 10 | 10 | 10 | 10 | 10 | 10 | 252360
54 | Hobiganj 11 MW PP Cofidence-E | 5 | 5 | 5 | 5 | 5 | 11 | 11 | 11 | 11 | 11 | 11 | 11 | 11 | 11 |  |  | 5 | 8 |  | 8 | 8 | 8 | 8 | 8 | 8 | 8 | 185280
55 | Fenchugonj 51 MW PP (Barakatullah) | 19 | 22 | 22 | 22 | 42 | 42 | 42 | 42 | 42 | 42 | 43 | 47 | 47 | 47 | 47 | 47 | 47 | 50 |  | 50 | 50 | 50 | 50 | 50 | 50 | 50 | 1001400
56 | Shahjahanulla 25 MW PP | 24 | 24 | 24 | 24 | 24 | 24 | 24 | 24 | 24 | 24 | 24 | 24 | 24 | 24 | 24 | 24 | 24 | 24 |  | 24 | 24 | 24 | 24 | 24 | 24 | 24 | 580176
57 | Bibiana-II 341 MW CCPP (Summit) | 300 | 310 | 310 | 285 | 300 | 270 | 280 | 280 | 270 | 270 | 290 | 290 | 305 | 300 | 300 | 290 | 255 | 270 |  | 280 | 265 | 290 | 310 | 310 | 300 | 270 | 7044000
| Bibiyana South 400 MW | 350 | 350 | 350 | 350 | 350 | 350 | 350 | 350 | 320 | 320 | 350 | 350 | 350 | 320 | 350 | 350 | 350 | 320 |  | 335 | 350 | 350 | 350 | 350 | 350 | 340 | 8223600
58 | Nababganj 55 MW PP (Southern power ) | [10 empty] | 5 | 17 | 35 | 35 | 35 | 35 | 35 | 50 |  | 55 | 55 | 55 | 55 | 55 | 35 | 35 | 531349
59 | Tangail Palli Power Gen 22 MW | 4 | 4 | 6 | 6 | 6 | 6 | 6 | 6 | 6 | 6 | 6 | 6 | 6 | 6 | 6 | 3 | 1 | 6 |  | 6 | 6 | 6 | 6 | 6 | 6 | 6 | 135600
60 | Barabkunda 22 MW PP (Regent) | 10 | 10 | 10 | 10 | 10 | 10 | 10 | 10 | 10 | 10 | 10 | 10 | 10 | 10 | 10 | 10 | 10 | 10 |  | 10 | 10 | 10 | 10 | 10 | 10 | 10 | 246384
61 | Narshingdi 22 MW PP (Doreen) | 19 | 19 | 0 |  | 0 | 19 | 19 | 19 | 19 | 19 | 19 | 19 | 14 | 14 | 14 | 14 | 14 | 14 |  | 14 | 14 | 14 | 17 | 19 | 17 | 17 | 362484
62 | Tangail 22 MW PP (Doreen) | 15 | 15 | 15 | 15 | 15 | 15 | 14 | 16 | 16 | 16 | 16 | 16 | 16 | 16 | 15 | 15 | 14 | 14 |  | 15 | 15 | 17 | 18 | 18 | 18 | 18 | 353016
63 | Impoprt (Tripura) | 136 | 138 | 140 | 138 | 134 | 126 | 122 | 118 | 118 | 118 | 114 | 120 | 120 | 120 | 132 | 124 | 118 | 114 |  | 138 | 122 | 124 | 132 | 138 | 142 | 132 | 3058560
64 | Malancha, Ctg. EPZ (United) | 37 | 37 | 23 | 39 | 40 | 42 | 36 | 36 | 36 | 35 | 36 | 36 | 40 | 40 | 40 | 40 | 42 | 42 |  | 42 | 42 | 42 | 42 | 42 | 42 | 42 | 949920
65 | Feni 22 MW PP (Doreen) | 18 | 19 | 20 | 20 | 20 | 20 | 20 | 20 | 18 | 18 | 18 | 20 | 20 | 20 | 19 | 19 | 19 | 20 |  | 20 | 20 | 20 | 20 | 20 | 20 | 20 | 466380
66 | Feni 11 MW PP (Doreen) | 8 | 8 | 8 | 8 | 8 | 8 | 8 | 8 | 8 | 8 | 8 | 8 | 8 | 8 | 8 | 8 | 11 | 11 |  | 11 | 11 | 11 | 11 | 11 | 11 | 11 | 208980
67 | Jangalia 33 MW PP (Summit) | 33 | 33 | 33 | 33 | 33 | 33 | 33 | 33 | 33 | 33 | 25 | 33 | 32 | 32 | 31 | 25 | 25 | 33 |  | 33 | 33 | 33 | 33 | 33 | 33 | 33 | 761000
68 | Cumilla 25 MW PP (Summit) | 20 | 20 | 20 | 20 | 20 | 20 | 20 | 20 | 20 | 20 | 20 | 20 | 20 | 20 | 20 | 20 | 20 | 20 |  | 20 | 20 | 20 | 20 | 20 | 20 | 20 | 492440
69 | Summit Ashulia | 19 | 19 | 19 | 19 | 19 | 19 | 19 | 19 | 19 | 19 | 19 | 19 | 19 | 19 | 19 | 19 | 19 | 19 |  | 19 | 19 | 19 | 19 | 19 | 19 | 19 | 456000
70 | Summit Madhabdi | 19 | 19 | 19 | 19 | 19 | 19 | 19 | 19 | 19 | 19 | 19 | 19 | 11 | 11 | 11 | 11 | 14 | 14 |  | 14 | 14 | 11 | 19 | 19 | 20 | 20 | 400140
71 | Maona 33 MW PP(Summit) | 25 | 25 | 25 | 25 | 25 | 25 | 25 | 25 | 25 | 25 | 25 | 25 | 25 | 25 | 25 | 25 | 25 | 33 |  | 33 | 33 | 25 | 25 | 25 | 25 | 25 | 623300
72 | Rupganj 33 MW PP(Summit) | 24 | 24 | 24 | 16 | 24 | 24 | 24 | 24 | 24 | 24 | 24 | 24 | 24 | 24 | 24 | 24 | 24 | 24 |  | 24 | 24 | 24 | 24 | 24 | 24 | 24 | 583000
73 | Ghorashal 108 MW PP (Regent)
| Feni Lanka Power | 17 | 17 | 17 | 17 | 17 | 17 | 17 | 17 | 17 | 17 | 17 | 17 | 17 | 17 | 17 | 17 | 17 | 17 |  | 17 | 17 | 17 | 17 | 17 | 51 | 51 | 465120
| Chowmuhani 113 MW | 9 | 9 | 9 | 9 | 9 | 9 | 9 | 9 | 56 | 58 | 58 | 34 | 27 | 28 | 28 | 28 | 28 | 28 |  | 55 | 55 | 57 | 57 | 57 | 58 | 20 | 730800
| Manikgonj 162MW PP(MPGL) | 35 | 35 | 35 | 35 | 35 | 35 | 35 | 35 | 35 | 54 | 72 | 72 | 72 | 72 | 72 | 90 | 35 | 35 |  | 127 | 144 | 144 | 90 | 90 | 144 | 144 | 1609920
77 | Siddhirganj 100 PP(Dutch Bangla) | 9 | 9 | 9 | 9 | 9 | 9 | 9 | 9 | 9 | 9 | 18 | 24 | 24 | 24 | 37 | 72 | 25 | 9 |  | 15 | 72 | 47 | 17 | 17 | 17 | 30 | 429120
78 | Gazipur 52 MW PP | 8 | 8 | 8 | 8 | 8 | 8 | 8 | 8 | 8 | 8 | 8 | 8 | 8 | 8 | 8 | 8 | 8 | 8 |  | 51 | 51 | 51 | 51 | 51 | 32 | 16 | 378240
79 | Kodda 150 MW PP | 48 | 48 | 48 | 48 | 48 | 48 | 48 | 48 | 48 | 64 | 64 | 64 | 64 | 64 | 64 | 64 | 32 | 32 |  | 64 | 82 | 82 | 82 | 82 | 82 | 82 | 1414080
80 | Jamalpur 95 MW PP(Powerpac)
81 | Jangalia 52 MW PP (Lakdanavi) | 16 | 16 | 16 | 16 | 16 | 16 | 16 | 16 | 16 | 17 | 26 | 26 | 26 | 17 | 16 | 16 | 16 | 16 |  | 25 | 43 | 43 | 43 | 43 | 16 | 16 | 534605
| Gazipur 100 MW PP | 35 | 35 | 35 | 35 | 35 | 35 | 35 | 35 | 35 | 35 | 35 | 38 | 38 | 43 | 43 | 43 | 35 | 44 |  | 88 | 100 | 100 | 102 | 90 | 101 | 35 | 1217280
| Kaptai 7 MW Solar PP |  |  |  |  | 0 | 0 | 2 | 3 | 4 | 4 | 1 | 3 | 3 | 6 | 1 | 3 | 0 | [9 empty] | 24121
| Jodiac Power | 17 | 17 | 17 | 17 | 17 | 17 | 17 | 17 | 17 | 17 | 17 | 17 | 17 | 17 | 17 | 17 | 33 | 36 |  | 36 | 36 | 36 | 36 | 36 | 36 | 36 | 598539
| Karnaphuli Power Ltd. | 55 | 55 | 55 | 55 | 55 | 55 | 55 | 55 | 55 | 62 | 66 | 55 | 55 | 55 | 55 | 55 | 55 | 55 |  | 55 | 55 | 55 | 55 | 55 | 55 | 55 | 1353230
82 | Madanganj 102 PP(Summit) | 95 | 95 | 95 | 95 | 90 | 80 | 29 | 17 | 17 | 17 | 17 | 17 | 17 | 17 | 17 | 17 | 17 | 17 |  | 17 | 50 | 50 | 32 | 17 | 30 | 95 | 942525
83 | Pagla (DPA )
84 | B.Baria (Aggreko) 85MW
85 | Keraniganj 100 MW PP (Powerpac) | 22 | 22 | 15 | 11 | 18 | 21 | 0 | [19 empty] | 120097
86 | Meghnaghat CCPP ( Summit) | 281 | 277 | 300 | 290 | 296 | 272 | 263 | 268 | 290 | 304 | 305 | 300 | 280 | 296 | 283 | 261 | 271 | 278 |  | 288 | 266 | 302 | 289 | 292 | 278 | 211 | 6901673
87 | Meghnaghat 100 MW(IEL) | 9 | 8 | 9 | 9 | 8 | 9 | 8 | 9 | 8 | 9 | 14 | 19 | 19 | 25 | 24 | 25 | 28 | 21 |  | 15 | 9 | 9 | 11 | 34 | 33 | 33 | 388800
| Meghnaghat 104 MW PP (OPCL) | 20 | 32 | 34 | 34 | 34 | 43 | 53 | 53 | 54 | 52 | 53 | 53 | 53 | 53 | 53 | 53 | 36 | 36 |  | 43 | 72 | 72 | 71 | 72 | 72 | 72 | 1223040
88 | Ghorashal 78.5 MW PP(MAX)
90 | Ashuganj 53MW PP (United)
91 | Juldah 100 MW Unit-1 (Acorn) | 47 | 47 | 47 | 47 | 47 | 47 | 47 | 47 | 47 | 47 | 47 | 47 | 47 | 47 | 47 | 47 | 12 | 12 |  | 37 | 37 | 37 | 70 | 70 | 68 | 68 | 1040520
92 | Fenchuganj 44 MW (Energyprima) | 42 | 45 | 45 | 45 | 45 | 45 | 45 | 45 | 44 | 45 | 46 | 44 | 43 | 46 | 42 | 45 | 45 | 46 |  | 46 | 43 | 44 | 45 | 45 | 45 | 45 | 1070208
93 | Ashuganj 51 MW PP (Midland) | 43 | 43 | 43 | 43 | 43 | 43 | 43 | 43 | 10 | 10 | 10 | 10 | 25 | 43 | 43 | 43 | 43 | 43 |  | 43 | 43 | 43 | 43 | 43 | 43 | 43 | 910160
94 | Gagnagar 102 MW PP (Digital Power) | 16 | 16 | 16 | 16 | 16 | 16 | 16 | 16 | 16 | 16 | 16 | 16 | 16 | 16 | 16 | 16 | 32 | 32 |  | 50 | 66 | 16 | 16 | 16 | 16 | 64 | 501552
95 | Patenga 50MW PP (Baraka) | 40 | 40 | 7 | 6 | 6 | 6 | 6 | 6 | 6 | 6 | 6 | 6 | 6 | 6 | 6 | 6 | 6 | 6 |  | 6 | 6 | 6 | 6 | 6 | 6 | 6 | 224160
96 | Chattogram 108 MW PP (ECPV) | [9 empty] | 0 | 0 |  |  |  | 2 | 11 | 13 | 22 |  | 13 | 13 | 20 | 22 | 24 |  |  | 138240
97 | katpotti 52 MW
98 | Bosila 108 MW PP(CLC)
99 | Madanganj-55 MW PP(Summit) | [5 empty] | 0 | 10 | 15 | 15 | 15 | 15 | 15 | 15 | 15 | 15 | 15 | 15 | 15 |  | 15 | 15 | 15 | 15 | 15 | 15 | 15 | 281430
100 | Manikganj 55 MW PP (Northern) | [8 empty] | 17 | 35 | 35 | 35 | 35 | 35 | 35 | 35 | 35 | 35 |  | 35 | 35 | 35 | 35 | 35 | 35 | 35 | 538206
101 | Kushiara 163 MW CCPP (KP) | 112 | 112 | 112 | 80 | 80 | 80 | 80 | 80 | 80 | 80 | 80 | 80 | 112 | 112 | 80 | 80 | 80 | 80 |  | 112 | 112 | 112 | 112 | 112 | 112 | 112 | 2292054
102 | Sarishabari 3 MW Solar Plant |  |  |  |  | 0 | 0 | 0 | 1 | 1 | 1 | 1 | 1 | 1 | 1 | 1 | 1 | 1 | 0 | [8 empty] | 10100
103 | Kamalaghat 54 MW PP(Banco Energy) | [9 empty] | 17 | 17 | 17 | 17 | 17 | 17 | 17 | 17 | 17 |  | 35 | 35 | 35 | 35 | 35 | 35 | 35 | 355680
104 | Keranigonj 300 MW PP (APR) | 157 | 13 | 0 | [23 empty] | 192592
105 | Bramhangoan 100 MW PP (Aggreko)
106 | Mymensingh 200 MW PP (United) | 68 | 68 | 68 | 68 | 68 | 68 | 68 | 68 | 68 | 68 | 68 | 68 | 68 | 68 | 67 | 67 | 68 | 68 |  | 87 | 97 | 97 | 98 | 98 | 68 | 68 | 1730400
112 | Aurahati 100MW PP (Aggreko)
114 | Kodda 149 MW PP Unit-1 (Summit) | 36 | 36 | 36 | 36 | 36 | 36 | 36 | 36 | 49 | 71 | 70 | 70 | 71 | 71 | 71 | 71 | 70 | 82 |  | 135 | 135 | 135 | 141 | 134 | 93 | 40 | 1682064
115 | Juldah 100 MW PP Unit-3 (Acorn) | 25 | 25 | 25 | 25 | 25 | 25 | 25 | 25 | 25 | 37 | 50 | 50 | 50 | 50 | 50 | 50 | 50 | 50 |  | 100 | 100 | 100 | 100 | 100 | 100 | 25 | 1163520
116 | Chandpur 200 MW (Desh energy) | 35 | 35 | 35 | 35 | 35 | 35 | 35 | 35 | 35 | 44 | 52 | 76 | 121 | 121 | 70 | 52 | 51 | 51 |  | 59 | 100 | 102 | 104 | 100 | 100 | 100 | 1543200
117 | Ashuganj 150 MW PP (Midland) | 150 | 60 | 5 | 6 | 5 | 5 | 6 | 5 | 5 | 6 | 5 | 5 | 6 | 5 | 5 | 5 | 6 | 6 |  | 40 | 64 | 65 | 63 | 12 | 6 | 5 | 495127
118 | Bibiyana-III 400 MW CCPP | 403 | 403 | 403 | 402 | 403 | 370 | 320 | 320 | 319 | 319 | 317 | 350 | 317 | 327 | 375 | 368 | 368 | 327 |  | 350 | 402 | 403 | 404 | 404 | 404 | 402 | 8804000
| Jamalpur 115 MW PP (United) | 19 | 19 | 19 | 19 | 19 | 19 | 19 | 19 | 19 | 19 | 19 | 19 | 19 | 19 | 19 | 19 | 19 | 19 |  | 75 | 75 | 75 | 75 | 75 | 18 | 18 | 667200
| Anwara 300 MW PP (United) | 87 | 87 | 87 | 87 | 87 | 87 | 87 | 87 | 87 | 87 | 121 | 123 | 123 | 123 | 140 | 141 | 65 | 65 |  | 105 | 170 | 170 | 225 | 225 | 225 | 231 | 3013418
| Juldah unit-2 (Acorn) | 76 | 38 | 38 | 38 | 38 | 38 | 38 | 38 | 38 | 38 | 38 | 48 | 36 | 38 | 38 | 38 | 13 | 12 |  | 75 | 75 | 75 | 75 | 75 | 75 | 75 | 1101120
| Anlima Energy Ltd. | 34 | 34 | 34 | 34 | 34 | 34 | 34 | 34 | 34 | 34 | 34 | 34 | 34 | 34 | 34 | 34 | 34 | 40 |  | 68 | 68 | 68 | 68 | 68 | 68 | 68 | 1058836
| Bhairob 54.5 MW | 17 | 17 | 17 | 17 | 17 | 17 | 17 | 17 | 17 | 17 | 17 | 17 | 17 | 17 | 17 | 17 | 17 | 17 |  | 17 | 17 | 17 | 17 | 17 | 17 | 17 | 439200
| Spectra Solar Plant Ltd. |  |  |  |  | 0 | 0 | 7 | 17 | 23 | 35 | 30 | 35 | 34 | 26 | 26 | 7 | 10 | 2 | [8 empty] | 230354
| Chandpur 115(Doreen) | 17 | 18 | 17 | 18 | 17 | 18 | 18 | 18 | 18 | 20 | 69 | 72 | 71 | 67 | 73 | 72 | 72 | 72 |  | 79 | 94 | 93 | 97 | 115 | 115 | 114 | 1369920
| Kanchan Purbachal Power Generation Ltd. | 17 | 17 | 17 | 17 | 17 | 17 | 17 | 17 | 17 | 17 | 17 | 17 | 17 | 17 | 17 | 17 |  | 17 |  | 34 | 34 | 34 | 34 | 34 | 34 | 17 | 516960
| Mirsharai 150 MW (Oil) | 17 | 17 | 17 | 17 | 17 | 17 | 17 | 17 | 17 | 53 | 53 | 53 | 53 | 53 | 53 | 17 | 17 | 17 |  | 54 | 100 | 54 | 54 | 58 | 144 | 144 | 958472
Mirsharai 150 MW (Gas)
| Cox's Bazar Wind | 2 | 6 | 4 | 5 | 2 | 5 | 4 | 0 | 2 | 7 | 18 | 13 | 13 | 23 | 21 | 17 | 15 | 15 |  | 9 | 6 | 9 | 7 | 10 | 9 | 6 | 210720
120 | Eastern Zone Total | 6908 | 6632 | 6716 | 6748 | 6811 | 6476 | 6260 | 6214 | 6129 | 6289 | 6550 | 6715 | 7056 | 6815 | 6834 | 6754 | 6457 | 6206 |  | 7326 | 7924 | 8004 | 8093 | 8130 | 8065 | 7833 | 166745411
121
122
123 | Khulna 60MW
124 | Khulna 115 MW PP (KPCL-1 & 3)
| Khulna 115 PP MW (KPCL-2) | 97 | 97 | 96 | 97 | 97 | 49 | 16 | 16 | 16 | 16 | 16 | 16 | 16 | 16 | 16 | 16 | 16 | 16 |  | 19 | 23 | 32 | 16 | 16 | 16 | 16 | 867840
125 | Khulna 330 MW CCPP (GAS)
126 | Khulna 330 MW CCPP (OIL) | 100 | 0 | [24 empty] | 124702
127 | Khulna (Aggreeco) 55MW
128 | Faridpur 50 MW Peaking PP | 10 | 10 | 10 | 10 | 10 | 10 | 0 | [12 empty] | 28 | 41 | 35 | 27 | 22 | 17 | 11 | 184800
| Khulna 225 MW CCPP | 120 | 120 | 120 | 120 | 120 | 120 | 120 | 120 | 120 | 120 | 120 | 120 | 120 | 120 | 120 | 120 | 120 | 120 |  | 120 | 120 | 120 | 120 | 120 | 120 | 120 | 3009706
Kulna 225 MW CCPP (GAS)
129 | Rupsha 105 MW PP (Orion rupsha) | 35 | 35 | 35 | 35 | 35 | 35 | 38 | 53 | 53 | 53 | 35 | 35 | 35 | 35 | 35 | 35 | 35 | 35 |  | 35 | 35 | 35 | 35 | 35 | 35 | 36 | 927840
130 | Mongla Orion 100 MW Solar PP |  |  |  |  | 0 | 4 | 25 | 43 | 76 | 100 | 97 | 107 | 74 | 91 | 84 | 46 | 11 | 3 | [8 empty] | 747360
131 | Rampal 1320 MW (BIFPCL) | 506 | 501 | 502 | 500 | 501 | 500 | 505 | 500 | 507 | 500 | 500 | 495 | 501 | 463 | 461 | 461 | 424 | 430 |  | 460 | 503 | 487 | 504 | 497 | 500 | 500 | 11701820
132 | United Payra Power Ltd. | 17 | 17 | 17 | 17 | 17 | 35 | 35 | 35 | 35 | 35 | 35 | 35 | 35 | 17 | 17 | 17 | 17 | 35 |  | 106 | 150 | 35 | 35 | 48 | 150 | 150 | 955200
133 | Bhola Nutan Biddut BD LTD (GAS) | 220 | 220 | 220 | 220 | 220 | 180 | 180 | 183 | 165 | 165 | 163 | 184 | 218 | 165 | 163 | 166 | 167 | 168 |  | 219 | 220 | 220 | 220 | 220 | 220 | 220 | 4767273
Bhola Nutan Biddut BD LTD (OIL)
| Barisal 110 MW PP (Summit ) | 16 | 16 | 16 | 16 | 16 | 16 | 16 | 16 | 16 | 16 | 16 | 16 | 16 | 16 | 16 | 16 | 16 | 16 |  | 16 | 32 | 32 | 16 | 16 | 48 | 48 | 466272
Barisal GT PP Unit-1& 2
136 | Barisal 307 MW | 250 | 250 | 250 | 250 | 250 | 250 | 250 | 250 | 250 | 250 | 250 | 250 | 250 | 250 | 250 | 250 | 250 | 250 |  | 250 | 250 | 250 | 250 | 250 | 250 | 250 | 6000000
137 | Bhola 95 MW PP (Aggreko)
| Bhola 225 MW CCPP | 130 | 134 | 136 | 134 | 134 | 134 | 134 | 80 | 80 | 90 | 90 | 90 | 120 | 132 | 134 | 118 | 120 | 128 |  | 130 | 120 | 134 | 134 | 132 | 130 | 103 | 2847000
140 | Bhola 33 MW PP (Venture) | 33 | 32 | 31 | 28 | 27 | 26 | 23 | 22 | 18 | 16 | 16 | 19 | 21 | 24 | 25 | 24 | 17 | 16 |  | 28 | 30 | 30 | 32 | 34 | 34 | 34 | 597612
141 | Noapara 100 MW PP (Bangla Trac)
142 | Noapara 40 MW PP (Khanjahan Ali) | 32 | 32 | 24 | 24 | 24 | 8 | 8 | 8 | 8 | 8 | 8 | 8 | 8 | 8 | 8 | 8 | 8 | 8 |  | 32 | 8 | 8 | 8 | 8 | 8 | 8 | 318750
143 | Gopalganj 100 MW Peaking PP | 51 | 51 | 51 | 51 | 51 | 51 | 0 | [12 empty] | 30 | 50 | 53 | 50 | 50 | 49 | 29 | 582656
144 | Bheramara GTPP Unit-3
145 | Madhumati 100 MW PP | 32 | 32 | 32 | 32 | 32 | 32 | 15 | 15 | 15 | 15 | 15 | 32 | 32 | 15 | 15 | 15 | 15 | 15 |  | 48 | 40 | 15 | 15 | 15 | 15 | 85 | 633312
146 | Bheramara HVDC | 908 | 911 | 911 | 911 | 911 | 912 | 912 | 911 | 911 | 912 | 911 | 912 | 912 | 912 | 912 | 911 | 912 | 912 |  | 912 | 911 | 912 | 911 | 911 | 917 | 916 | 22266181
147 | Bheramara 410 MW CCPP | 70 | 75 | 80 | 90 | 90 | 95 | 100 | 100 | 100 | 110 | 110 | 115 | 120 | 115 | 110 | 55 | 55 | 115 |  | 165 | 160 | 165 | 170 | 160 | 110 | 135 | 2643552
148 | Payra 1320 MW | 1244 | 1244 | 1244 | 1244 | 1244 | 1244 | 1244 | 1100 | 1020 | 940 | 900 | 940 | 970 | 1040 | 1060 | 1050 | 930 | 840 |  | 820 | 970 | 980 | 1244 | 1244 | 1244 | 1244 | 28143100
149
150 | Barapukuria TPP Unit-1
151 | Barapukuria TPP Unit-2
152 | Barapukuria 275 MW TPP Unit-3 | 180 | 180 | 180 | 180 | 180 | 180 | 180 | 180 | 180 | 180 | 180 | 180 | 180 | 180 | 180 | 180 | 180 | 180 |  | 180 | 180 | 180 | 180 | 180 | 180 | 180 | 4353800
153 | Baghabari 71 MW GTPP
156 | Baghabari 100 MW GTPP
| Baghabari 50 MW Peaking PP | [26 empty] | 0
| Sirajgonj 6.55 MW Solar |  |  |  |  | 0 | 0 | 1 | 1 | 4 | 5 | 5 | 5 | 4 | 4 | 4 | 2 | 1 | 0 | [8 empty] | 40020
157 | Sirajgonj 225MW CCPP Unit-1 (Gas)
158 | Sirajgonj 225MW CCPP Unit-1(Oil)
Sirajgonj 225 MW CCPP Unit-2 (Gas)
| Sirajgonj 225 MW CCPP Unit-2 (Oil) | 217 | 217 | 181 | 155 | 155 | 156 | 155 | 155 | 140 | 140 | 140 | 140 | 140 | 140 | 140 | 140 | 140 | 140 |  | 140 | 140 | 140 | 140 | 140 | 140 | 158 | 3886364
159 | Sirajgonj 225MW CCPP Unit-3 (Gas) | 135 | 135 | 137 | 137 | 137 | 137 | 143 | 144 | 145 | 145 | 147 | 149 | 152 | 151 | 151 | 151 | 151 | 151 |  | 155 | 158 | 160 | 162 | 161 | 166 | 172 | 3840964
Sirajgonj 225MW CCPP Unit-3 (Oil)
| Sirajgonj 400 MW CCPP Unit-4 | 340 | 376 | 378 | 395 | 395 | 300 | 300 | 300 | 240 | 240 | 240 | 240 | 414 | 250 | 414 | 414 | 360 | 320 |  | 286 | 350 | 350 | 414 | 414 | 414 | 370 | 8313454
160 | Sirajgonj 400MW CCPP Unit-4 (Oil)
161 | Bera 70 MW Peaking PP | [12 empty] | 4 | 4 | 30 | 24 | 24 | 24 |  | 24 | 24 | 24 | 32 | 21 | 21 | 17 | 232074
162 | Bogra 22 MW PP (GBB)
163 | Bogura 20 MW PP (Energyprima)
164 | Ullapara 11 MW PP (Summit) | 8 | 8 | 8 | 8 | 8 | 8 | 8 | 8 | 8 | 8 | 8 | 8 | 8 | 8 | 8 | 8 | 8 | 8 |  | 8 | 8 | 8 | 8 | 8 | 8 | 8 | 186624
165 | Amnura 50 MW PP(Sinha) | 14 | 14 | 14 | 21 | 21 | 21 | 21 | 21 | 21 | 21 | 21 | 21 | 21 | 21 | 21 | 21 | 21 | 21 |  | 21 | 21 | 21 | 21 | 21 | 21 | 21 | 470060
166 | Katakhali 50 MW PP (Northern) | 34 | 34 | 34 | 34 | 34 | 34 | 34 | 8 | 8 | 8 | 8 | 8 | 8 | 8 | 8 | 8 | 8 | 8 |  | 8 | 8 | 8 | 42 | 42 | 42 | 42 | 453667
167 | Katakhali 50 MW Peaking PP | 22 | 22 | 22 | 22 | 22 | 0 | [13 empty] | 20 | 35 | 38 | 35 | 35 | 35 | 35 | 268500
168 | Santahar 50 MW Peaking PP | 30 | 0 | [17 empty] | 30 | 30 | 30 | 30 | 30 | 30 | 30 | 180523
169 | Natore 52 MW PP (Rajlanka) | 8 | 8 | 8 | 8 | 8 | 8 | 8 | 8 | 8 | 8 | 8 | 8 | 8 | 8 | 8 | 8 | 8 | 8 |  | 8 | 8 | 8 | 8 | 8 | 8 | 8 | 199354
170 | Chapainawabganj 100 MW Peaking PP | [19 empty] | 50 | 50 | 50 | 50 | 50 | 50 | 0 | 264520
171 | Baghabari 200 MW PP (Paramount) | 111 | 150 | 0 | [23 empty] | 318696
| Bagura 113 MW PP (Confidence)-2 | 35 | 35 | 35 | 35 | 35 | 35 | 35 | 35 | 35 | 35 | 35 | 35 | 35 | 35 | 35 | 35 | 35 | 35 |  | 38 | 50 | 50 | 69 | 95 | 95 | 35 | 1098240
172 | Confidence Power Bogura Unit-1 113 MW | 35 | 35 | 35 | 35 | 35 | 35 | 35 | 35 | 35 | 35 | 35 | 35 | 35 | 55 | 55 | 55 | 35 | 35 |  | 55 | 55 | 55 | 55 | 55 | 55 | 55 | 1104768
173 | Rangpur 20 MW GTPP | 0 | 0 | 0 | 0 | 0 | 0 | 0 | 0 | 0 | 0 | 0 | 0 | 0 | 0 | 0 | 0 | 0 | 0 |  | 0 | 0 | 0 | 0 | 0 | 0 | 0
175 | Saidpur 20 MW GTPP | 0 | 0 | 0 | 0 | 0 | 0 | 0 | 0 | 0
176 | Rangpur 113 MW PP (Confidence) | 34 | 34 | 34 | 34 | 34 | 34 | 34 | 34 | 35 | 28 | 34 | 34 | 34 | 34 | 34 | 34 | 49 | 49 |  | 65 | 77 | 78 | 92 | 92 | 84 | 85 | 1120454
177 | Sympa Solar Power 8MW |  |  |  |  | 0 | 0 | 0 | 0 | 1 | 1 | 5 | 3 | 3 | 6 | 4 | 3 | 2 | 1 | [8 empty] | 42845
178 | Energypac Power Venture Thakurgaon Ltd. | [12 empty] | 36 | 74 | 74 | 74 | 36 | 36 |  | 59 | 111 | 114 | 114 | 114 | 114 | 55 | 885120
| Intraco Solar 30 MW |  |  |  |  | 0 | 0 | 2 | 5 | 7 | 6 | 8 | 9 | 5 | 12 | 12 | 6 | 7 | 1 | [8 empty] | 85174
| Adani Power Jharkhanda Ltd | 761 | 759 | 766 | 762 | 764 | 756 | 756 | 751 | 758 | 758 | 760 | 762 | 755 | 755 | 758 | 760 | 756 | 762 |  | 763 | 766 | 765 | 766 | 762 | 765 | 758 | 18256364
178 | Teesta Solar Limited |  |  |  |  | 0 | 5 | 27 | 27 | 90 | 165 | 105 | 183 | 94 | 80 | 57 | 35 | 48 | 22 | [8 empty] | 975730