## Forecast
[5 empty] | Power Grid Company of Bangladesh Ltd. | [10 empty] | QF-LDC-07
|  |  | Report on Forecasted Generation & Demand of national grid on | [6 empty] | 2023-08-03 | Thursday
|  | Date (day): | 2023-08-03 |  | Thursday
| Probable Maximum |  | Generation : |  | (a) At Day Peak Hour : | 13674.6 | MW |  |  | (b) At Evening Peak Hour : |  | 15448 | MW
Sl. | [6 empty] | Present | Actual Generation |  | Forecasted Available Gen. on |  | Ev. Peak Gen.Shortage |  | Plants under |  | Probable
No. | Name of the Power Station |  | Fuel | Producer | Installed Capacity |  | Capacity | On | 2023-08-02 | 2023-08-03 | during | for Fuel | for plant. S/D | Shut down (date)/ |  | Start up
[8 empty] | Day Peak | Ev. Peak | Day Peak | Ev. Peak | Limitation | M/C Problem | Remarks |  | Date
[5 empty] | Unit No. X Capacity | MW | MW | MW | MW | MW | MW | MW | MW
1 | Ghorasal Repowered CCPP:Unit-3 (GT |  | Gas | PDB | 1*260 | 260 | 260 | 0 | 0 | 0 | 0 |  | 260 | Under maint.
2 | Ghorasal Repowered CCPP Unit-4 |  | Gas | PDB | 1*210 | 210 | 180 | 130 | 158 | 210 | 210
| Ghorasal TPP Unit-5 |  | Gas | PDB | 1*210 | 210 | 190 | 180 | 180 | 180 | 180
3 | Ghorasal 365 MW CCPP Unit-7 |  | Gas | PDB | 1*243+1*122 | 365 | 365 | 0 | 0 | 0 | 0 |  | 365 | Air Compressor problem
| Ghorashal 78.5 MW PP(MAX) |  | Gas | QRPP | 2*40 | 0 | 0 | 0 | 0 | 0 | 0 |  |  | Contract Expired
4 | Ghorashal 108 MW PP (Regent) |  | Gas | IPP | 34*3.35 | 108 | 108 | 12 | 12 | 12 | 12 | 96 |  | Gas shortage
5 | Haripur GTPP |  | Gas | SBU, PDB | 2*32 | 32 | 20 | 0 | 0 | 0 | 0 |  | 20 | Under maint.
6 | Haripur 412 MW CCPP |  | Gas | EGCB | 1*273+1*139 | 412 | 412 | 400 | 399 | 360 | 360 | 52 |  | Gas shortage
7 | Haripur 360 MW CCPP(HPL) |  | Gas | IPP | 1*235+1*125 | 360 | 360 | 333 | 341 | 325 | 330 | 30 |  | Gas shortage
8 | Meghnaghat 450 MW CCPP(MPL) |  | Gas | IPP | 2*150+1*150 | 450 | 450 | 450 | 450 | 450 | 450
9 | Meghnaghat 100 MW(IEL) |  | HFO | NENP | 12*8.9 | 100 | 100 | 37 | 33 | 42 | 50 | 50 |  | Fuel shortage
10 | Meghnaghat CCPP(Summit) |  | Gas | IPP | 2*110+1*110 | 335 | 335 | 0 | 0 | 0 | 0 |  | 335 | Under maint
11 | Madanganj 102 PP(Summit) |  | HFO | NENP | 6*17 | 102 | 102 | 17 | 51 | 17 | 51 |  | 51 | Engine problem
12 | Madanganj-55 MW PP(Summit) |  | HFO | IPP | 3*17.08+1*11.3 | 55 | 55 | 15 | 15 | 15 | 15 | 40 |  | Fuel shortage
13 | Keraniganj 100 MW PP (Powerpac) |  | HFO | NENP | 8*13.45 | 100 | 75 | 13 | 49 | 50 | 50 |  | 25 | Engine problem
14 | Narshingdi 22 MW PP (Doreen) |  | Gas | SIPP, REB | 8*2.90 | 22 | 22 | 19 | 19 | 17 | 17 |  | 5 | Engine problem
15 | 210 MW Siddhirgonj TPP |  | Gas | PDB | 1*210 | 210 | 115 | 0 | 0 | 0 | 0 |  | 115 | Under maint.
16 | Siddhirgonj 2*120 MW GTPP |  | Gas | EGCB | 2*105 | 210 | 210 | 153 | 130 | 195 | 195 | 15
17 | Siddhirganj 100 PP(Dutch Bangla) |  | HFO | NENP | 12*8.9 | 100 | 100 | 50 | 60 | 50 | 75 | 25 |  | Fuel shortage
18 | Siddhirganj 335 MW CCPP |  | Gas | EGCB | 1*217+118 | 335 | 335 | 329 | 332 | 330 | 330
19 | Gagnagar 102 MW PP (Digital Power) |  | HFO | IPP | 12*8.924 | 102 | 102 | 50 | 102 | 102 | 102
20 | Katpotti 52 MW PP (Sinha) |  | HFO | IPP | 7*7.9 | 51 | 0 | 0 | 0 | 0 | 0 | 51 |  | Fuel shortage
21 | Kamalaghat 54 MW PP(Banco Energy) |  | HFO | IPP | 3*18 | 54 | 54 | 17 | 35 | 17 | 34 | 20 |  | Fuel shortage
22 | Kodda 150 MW PP |  | HFO | BPDB-RPCL | 9*17.06 | 149 | 149 | 64 | 130 | 64 | 130 | 19 |  | Fuel shortage
23 | Manikganj 55 MW PP (Northern) |  | HFO | IPP | 3*19.3 | 55 | 55 | 35 | 35 | 35 | 35 | 20 |  | Fuel shortage
24 | Nababganj 55 MW PP (Southern power ) |  | HFO | IPP | 3*19.3 | 55 | 55 | 0 | 35 | 35 | 55
25 | Bosila 108 MW PP(CLC) |  | HFO | IPP | 12*8.775+1*3.5 | 108 | 0 | 0 | 0 | 0 | 0
26 | Summit Power,(Madhabdi+Ashulia) |  | Gas | SIPP,REB | 3*3.67+4*8.73 | 80 | 80 | 31 | 36 | 38 | 41 |  | 39 | Engine problem
27 | Maona 33 MW PP(Summit) |  | Gas | SIPP,REB | 4*8.73 | 33 | 33 | 25 | 25 | 33 | 33
28 | Rupganj 33 MW PP(Summit) |  | Gas | SIPP,REB | 4*8.73 | 33 | 33 | 23 | 24 | 30 | 30 |  | 3 | Engine problem
29 | Gazipur 52 MW PP |  | HFO | RPCL | 6*8.9 | 52 | 52 | 8 | 25 | 8 | 25 | 27 |  | Fuel shortage
30 | Tongi 80 MW GTPP |  | Gas | PDB | 1* 105 | 105 | 105 | 0 | 0 | 0 | 0 | 105 |  | Gas shortage
31 | Kodda 300 MW PP Unit-2 (Summit) |  | HFO | IPP | 18*17.076 | 300 | 300 | 112 | 112 | 112 | 112 | 188 |  | Fuel shortage
32 | Keranigonj 300 MW PP (APR) |  | HSD | IPP | 256*1.4 | 300 | 300 | 0 | 13 | 0 | 150
| Bramhangoan 100 MW PP (Aggreko) |  | HSD | IPP | 114*0.959 | 0 | 0 | 0 | 0 | 0 | 0 |  |  | Contract Expired
33 | Aurahati 100MW PP (Aggreko) |  | HSD | IPP | 0.85*23+0.95*91 | 0 | 0 | 0 | 0 | 0 | 0 |  |  | Contract Expired
34 | Kodda 149 MW PP Unit-1 (Summit) |  | HFO | IPP | 8*18.45+8.97 | 149 | 149 | 71 | 149 | 70 | 149
35 | Gazipur 100 MW PP |  | HFO | RPCL | 6*17.5 | 105 | 105 | 35 | 105 | 35 | 105
36 | Meghnaghat 104 MW PP (OPCL) |  | HFO | IPP | 18.5*6 | 104 | 104 | 53 | 72 | 53 | 72 | 32 |  | Fuel shortage
37 | Manikgonj 162MW PP(MPGL) |  | HFO | IPP | 9*18 | 162 | 162 | 54 | 144 | 54 | 162
38 | Spectra Solar Plant Ltd. |  | Solar | IPP | 35 | 35 | 35 | 26 | 0 | 35 | 0
39 | Kanchan Purbachal Power Generation Ltd. |  | HFO | IPP | 18.4*3 | 55 | 55 | 17 | 34 | 17 | 17 | 38 |  | Fuel shortage
| Dhaka area Total |  |  |  |  | 6063 | 5722 | 2759 | 3305 | 2991 | 3577 | 808 | 1218
40 | Chattogram TPP-1 |  | Gas | PDB | 1*210 | 210 | 180 | 115 | 120 | 120 | 120 |  | 60
| Chattogram TPP-2 |  | Gas | PDB | 1*210 | 210 | 180 | 0 | 0 | 0 | 0 |  | 180 | Under maint
41 | Raozan 25 MW PP |  | HFO | RPCL | 3*8.9 | 25 | 25 | 13 | 25 | 17 | 25
42 | Teknaf 20MW PP (Solartech) |  | Solar | IPP | 20 | 20 | 20 | 3 | 0 | 20 | 0
43 | Patenga 50MW PP (Baraka) |  | HFO | IPP | 8*6.98 | 50 | 50 | 6 | 39 | 6 | 46
44 | Karnaphuli Hydro PP Unit-1,2,3,4, 5 |  | Hydro | PDB | 2*40+3*50 | 230 | 230 | 130 | 130 | 130 | 130 | 100 |  | Low Water Level
45 | Sikalbaha 225MW CCPP |  | Gas/HSD | PDB | 1*150+1*75 | 225 | 225 | 221 | 226 | 220 | 225
46 | Sikalbaha Peaking GT |  | Gas/HSD | PDB | 1*150 | 150 | 150 | 0 | 0 | 0 | 0 |  | 150 | Under maint
47 | Sikalbaha 105 MW PP (Baraka Sikalbaha) |  | HFO | IPP | 6*17.5 | 105 | 105 | 34 | 51 | 51 | 51 | 54 |  | Engine problem
48 | Hathazari 100 MW peaking PP |  | HFO | PDB | 11*8.9 | 98 | 98 | 25 | 8 | 24 | 40 | 58 |  | Fuel shortage
49 | Dohazari -Kalaish 100 MW Peaking |  | HFO | PDB | 6*17 | 102 | 102 | 50 | 50 | 50 | 50 | 52 |  | Fuel shortage
50 | Juldah 100 MW Unit-1 (Acorn) |  | HFO | NENP | 8*13.45 | 100 | 100 | 46 | 68 | 59 | 80 | 20 |  | Fuel shortage
51 | Juldah 100 MW PP Unit-3 (Acorn) |  | HFO | IPP | 8*13.5 | 100 | 100 | 25 | 75 | 25 | 100
52 | Barabkunda 22 MW PP (Regent) |  | Gas | SIPP, PDB | 8*2.90 | 22 | 22 | 0 | 12 | 12 | 12 | 10 |  | Gas shortage
* | Malancha, Ctg. EPZ (United) |  | Gas |  | 5*8.73+3*9.34 |  | 0 | 10 | 26 | 2 | 30
53 | Chattogram 108 MW PP (ECPV) |  | HFO | IPP | 16*7 | 108 | 108 | 0 | 75 | 12 | 80 | 28 |  | Fuel shortage
54 | Kaptai 7 MW Solar PP |  | Solar | PDB | 7.4 MW | 7 | 7 | 2 | 0 | 5 | 0
55 | Anwara 300 MW PP (United) |  | HFO | IPP | 17*17+24 | 300 | 300 | 138 | 256 | 120 | 300
56 | Jodiac Power |  | HFO | IPP | 3*18.55+1*3.6 | 54 | 54 | 17 | 17 | 36 | 36 | 18 |  | Fuel shortage
57 | Karnaphuli Power Ltd. |  | HFO | IPP | 18.415*6+6.5 | 110 | 110 | 44 | 70 | 54 | 55 | 55 |  | Fuel shortage
58 | Juldah unit-2 (Acorn) |  | HFO | IPP | 8*13.6 | 100 | 100 | 38 | 76 | 38 | 88 | 12 |  | Fuel shortage
59 | Anlima Energy Ltd. |  | HFO | IPP | 6*21.2 | 116 | 116 | 34 | 51 | 34 | 68 | 48 |  | Fuel shortage
60 | Mirsharai 150 MW |  | Gas/HFO | BPDB-RPCL | 18.5*9 | 163 | 163 | 53 | 142 | 54 | 144 | 19 |  | Fuel shortage
| SS Power I |  | Coal | SS Power | 0 | 0 | 0 | 0 | 0 | 0 | 0 |  |  | On test.
| Cox's Bazar Wind |  | Wind | IPP | 66 | 0 | 0 | 21 | 17 | 22 | 22 |  |  | On test.
| Matarbari 2*600 MW (CPGCL) |  | Coal | CPGCL | 0 | 0 | 0 | 0 | 0 | 0 | 0
| Chattogram area Total |  |  |  |  | 2605 | 2545 | 1025 | 1534 | 1111 | 1702 | 474 | 390
| Ashuganj TPP Unit- 3 |  | Gas | APSCL | 1*150 | 0 | 0 | 0 | 0 | 0 | 0 |  |  | Contract Expired
| Ashuganj TPP Unit- 4 |  | Gas | APSCL | 1*150 | 0 | 0 | 0 | 0 | 0 | 0 |  |  | Contract Expired
| Ashuganj TPP Unit- 5 |  | Gas | APSCL | 1*150 | 0 | 0 | 0 | 0 | 0 | 0 |  |  | Contract Expired
61 | Ashuganj 225 MW CCPP |  | Gas | APSCL | 1*142+1*75 | 221 | 221 | 168 | 152 | 170 | 180 | 41 |  | Gas shortage
62 | Ashuganj 450 MW CCPP(North) |  | Gas | APSCL | 1*360 | 360 | 360 | 270 | 270 | 280 | 280 | 80 |  | Gas shortage
63 | Ashuganj 450 MW CCPP(South) |  | Gas | APSCL | 1*360 | 360 | 360 | 240 | 240 | 260 | 260 | 100 |  | Gas shortage
64 | Ashuganj 420 MW CCPP(East) |  | Gas | APSCL | 284*1+116*1 | 400 | 400 | 230 | 230 | 250 | 250 | 150 |  | Gas shortage
65 | Ashuganj 50 MW PP |  | Gas | APSCL | 14*3.968 | 53 | 45 | 0 | 0 | 0 | 0 | 45 |  | Gas shortage
66 | Ashuganj 55 MW PP (Precision) |  | Gas | QRPP | 15*4 | 55 | 0 | 0 | 0 | 0 | 0 |  |  | Contract Expired
67 | Ashuganj 195 MW PP (APSCL-United) |  | Gas | IPP | 20*9.73+1*16 | 195 | 195 | 8 | 8 | 0 | 0 | 195 |  | Gas shortage
68 | Ashuganj 51 MW PP (Midland) |  | Gas | IPP | 6*9.34 | 51 | 51 | 43 | 43 | 43 | 43 |  | 8 | Engine problem
69 | Ashuganj 150 MW PP (Midland) |  | HFO | IPP | 23*7.015 | 150 | 150 | 5 | 41 | 6 | 60 | 90 |  | Fuel shortage
70 | Titas 50 MW Peaking PP |  | HFO | PDB | 6*8.92 | 52 | 52 | 39 | 33 | 44 | 46 |  | 6 | Machine problem
71 | Chandpur 150 MW CCPP |  | Gas | PDB | 1*106+1*57 | 163 | 163 | 0 | 0 | 0 | 0 |  | 163 | Under Maint.
72 | Chandpur 200 MW (Desh energy) |  | HFO | IPP | 12*18.4 | 200 | 200 | 70 | 134 | 68 | 155 | 45 |  | Fuel shortage
73 | Feni 22 MW PP (Doreen) |  | Gas | SIPP, PDB | 8*2.90 | 22 | 22 | 19 | 19 | 20 | 20
74 | Feni 11 MW PP (Doreen) |  | Gas | SIPP, REB | 4*2.90 | 11 | 11 | 11 | 11 | 11 | 11
** | Impoprt (Tripura) |  |  | Imported power | 0 | 160 | 160 | 140 | 138 | 146 | 163
75 | Jangalia 33 MW PP (Summit) |  | Gas | SIPP, PDB | 4*8.73 | 33 | 33 | 33 | 32 | 32 | 33
76 | Jangalia 52 MW PP (Lakdanavi) |  | HFO | IPP | 6*8.92 | 52 | 52 | 34 | 43 | 43 | 43 |  | 9 | Engine problem
77 | Cumilla 25 MW PP (Summit) |  | Gas | SIPP, REB | 3*3.67+2*6.97 | 25 | 25 | 15 | 20 | 20 | 20 |  | 5 | Engine problem
78 | Daudkandi 200 MW PP (B.Trac) |  | HSD | IPP | 154*1.4 | 200 | 200 | 0 | 0 | 0 | 0 |  |  | Contract Expired
79 | Feni Lanka Power |  | HFO | IPP | 7*18.415+1*9.78 | 114 | 114 | 52 | 106 | 52 | 106 | 8 |  | Fuel shortage
80 | Chowmuhani 113 MW |  | HFO | IPP | 12*9.78+2*3.1 | 113 | 113 | 0 | 0 | 0 | 0 |  |  | Fuel shortage
81 | Bhairob 54.5 MW |  | HFO | IPP | 3*18.2 | 54 | 54 | 17 | 17 | 17 | 17 |  | 37 | Engine problem
82 | Chandpur 115(Doreen) |  | HFO | IPP | 4*18.5+2*22.5 | 115 | 115 | 72 | 115 | 72 | 115
| Cumilla Area Total |  |  |  |  | 3159 | 3096 | 1466 | 1652 | 1534 | 1802 | 754 | 228
83 | RPCL 210MW CCPP |  | Gas | IPP | 4*35+1*70 | 210 | 202 | 30 | 64 | 50 | 98 | 104 |  | Gas shortage
84 | Tangail 22 MW PP (Doreen) |  | Gas | SIPP, PDB | 8*2.90 | 22 | 22 | 14 | 17 | 18 | 18 |  | 4 | Engine problem
85 | Jamalpur 95 MW PP(Powerpac) |  | HFO | IPP | 12*8.924 | 95 | 0 | 0 | 0 | 0 | 0
86 | Sarishabari 3 MW Solar Plant |  | Solar | IPP | 1*3 | 3 | 3 | 1 | 0 | 1.6 | 0
87 | Mymensingh 200 MW PP (United) |  | HFO | IPP | 9.78*21 | 200 | 200 | 68 | 88 | 68 | 85 | 115 |  | Fuel shortage
88 | Jamalpur 115 MW PP (United) |  | HFO | IPP | 9.78*12 | 115 | 115 | 18 | 84 | 18 | 85 | 30 |  | Fuel shortage
89 | Sutiakhali 50 MW Solar PP |  | Solar | IPP | 50 | 50 | 50 | 49 | 0 | 50 | 0
90 | Tangail Palli Power Gen 22 MW |  | HFO | IPP | 4*6.7 | 22 | 22 | 6 | 6 | 6 | 6 | 16 |  | Fuel shortage
| Mymensingh Area Total |  |  |  |  | 717 | 614 | 186 | 259 | 211.6 | 292 | 104 | 4
91 | Fenchugonj CCPP Phase-1 |  | Gas | PDB | 2*32+1*33 | 97 | 70 | 30 | 30 | 30 | 30 |  | 40 | Machine problem.
92 | Fenchugonj CCPP Phase-2 |  | Gas | PDB | 2*35+1*35 | 104 | 90 | 20 | 30 | 30 | 30 |  | 60 | Under maint
93 | Kushiara 163 MW CCPP (KP) |  | Gas | IPP | 1*109+1*54 | 163 | 163 | 112 | 80 | 112 | 112 |  | 51 | ST Under maint.
94 | Shajibazar 330 MW CCPP |  | Gas | PDB | 3*110 | 330 | 330 | 0 | 0 | 0 | 0 |  | 330 | Under maint.
95 | Fenchugonj 51 MW PP (Barakatullah) |  | Gas | RPP | 19*2.90 | 51 | 51 | 47 | 50 | 50 | 50
96 | Fenchuganj 44 MW (Energyprima) |  | Gas | NENP | 12*3.3+5*2 | 50 | 50 | 46 | 47 | 48 | 48
97 | Hobiganj 11 MW PP Cofidence-E |  | Gas | SIPP, REB | 4*2.90 | 11 | 11 | 5 | 8 | 11 | 11
98 | Shahjibazar GTPP Unit- 8 & 9 |  | Gas | PDB | 2*35 | 70 | 66 | 20 | 28 | 30 | 30 |  | 36 | Unit-9 under maint
99 | Shahjibazar 86 MW PP (Shahjibazar) |  | Gas | RPP | 32*2.90 | 86 | 86 | 75 | 86 | 80 | 86
100 | Shahjibazar 100 MW GTPP |  | Gas | PDB | 1*100 | 100 | 100 | 0 | 0 | 0 | 0 |  | 100 | Under maint.
101 | Sylhet 225 MW CCPP |  | Gas | PDB | 1*142+1*89 | 231 | 231 | 111 | 111 | 112 | 112 |  | 119 | ST Under maint
102 | Sylhet 20 MW GTPP |  | Gas | PDB | 1*20 | 20 | 20 | 17 | 17 | 17 | 17
| Sylhet 50 MW PP (EPL) |  | Gas | NENP | 27*2 | 0 | 0 | 0 | 0 | 0 | 0 |  |  | Contract Expired
103 | Shahjahanulla 25 MW PP |  | Gas | SIPP, REB | 3*9.34 | 25 | 25 | 22 | 24 | 24 | 24
104 | Bibiana-II 341 MW CCPP (Summit) |  | Gas | IPP | 1*222+1*119 | 341 | 341 | 300 | 270 | 300 | 300 |  |  | FGMO
105 | Bibiyana-III 400 MW CCPP |  | Gas | PDB | 285*1+134*1 | 400 | 400 | 385 | 400 | 400 | 400 |  |  | FGMO
106 | Sylhet 10MW PP (Desh) |  | Gas | RPP | 6*1.95 | 10 | 10 | 7 | 9 | 10 | 10
107 | Bibiyana South 400 MW |  | Gas | PDB | 400 MW | 383 | 383 | 355 | 335 | 350 | 350
| Sylhet Area Total |  |  |  |  | 2472 | 2427 | 1552 | 1525 | 1604 | 1610 | 0 | 736
108 | Bheramara GTPP Unit-3 |  | HSD | PDB | 1*20 | 20 | 16 | 0 | 0 | 0 | 0 | 16 |  | Fuel conservation
** | Bheramara (HVDC ) |  | 0 | Imported power | 2*500 | 1000 | 1000 | 899 | 899 | 906 | 906
109 | Khulna 115 PP MW (KPCL-2) |  | HFO | NENP | 7*17 | 115 | 115 | 0 | 61 | 16 | 16 | 99 |  | Fuel shortage
110 | Faridpur 50 MW Peaking PP |  | HFO | PDB | 8*6.89 | 54 | 54 | 0 | 41 | 0 | 41 |  | 13 | Engine problem
111 | Khulna 225 MW CCPP |  | HSD | NWPGCL | 1*150+1*75 | 230 | 230 | 116 | 115 | 120 | 120 | 110 |  | Fuel shortage
112 | Gopalganj 100 MW Peaking PP |  | HFO | PDB | 16*6.98 | 109 | 109 | 0 | 67 | 40 | 67 |  | 42 | Engine problem
113 | Bheramara 410 MW CCPP |  | Gas | NWPGCL | 1*278+1*132 | 410 | 410 | 120 | 115 | 130 | 120 | 290 |  | Gas shortage
114 | Noapara 40 MW PP (Khanjahan Ali) |  | HFO | NENP | 5*8.5 | 40 | 40 | 0 | 16 | 32 | 40
| Noapara 100 MW PP (Bangla Trac) |  | HSD | IPP | 70*1.4 | 0 | 0 | 0 | 0 | 0 | 0
115 | Rupsha 105 MW PP (Orion rupsha) |  | HFO | IPP | 6*18.445 | 105 | 105 | 53 | 40 | 53 | 53 | 52 |  | Fuel shortage
116 | Madhumati 100 MW PP |  | HFO | NWPGCL | 6*18 | 105 | 105 | 15 | 105 | 50 | 105
117 | Mongla Orion 100 MW Solar PP |  | Solar | IPP | 100 | 100 | 100 | 41 | 0 | 100 | 0
118 | Khulna 330 MW CCPP (OIL) |  | Gas/HSD | BPDB | 1*220+1*110 | 220 | 220 | 119 | 120 | 120 | 120 | 100 |  | Fuel shortage
119 | Rampal 1320 MW (BIFPCL) |  | Coal | NTPC&BPDB | 660*2 | 617 | 617 | 0 | 0 | 0 | 0 | 617 |  | Coal shortage
| Kulna 225 MW CCPP (GAS) |  | Gas | NWPGCL | 0 | 0 | 0 | 0 | 0 | 0 | 0 |  |  | On test.
| Khulna Area Total |  |  |  |  | 3125 | 3121 | 1363 | 1579 | 1567 | 1588 | 1284 | 55
120 | Barisal 110 MW PP (Summit ) |  | HFO | IPP | 7*17.076 | 110 | 110 | 16 | 64 | 16 | 110
121 | Bhola 33 MW PP (Venture) |  | Gas | NENP | 1*34.50 | 40 | 40 | 15 | 25 | 22 | 34 |  | 6 | Engine problem
122 | Bhola 225 MW CCPP |  | Gas | PDB | 2*63+1*68 | 194 | 194 | 132 | 132 | 132 | 132 |  | 62 | Machine problem
| Bhola 95 MW PP (Aggreko) |  | Gas | QRPP | 96*1.10 | 0 | 0 | 0 | 0 | 0 | 0 |  |  | Contract Expired |  | From 18-3-2022
123 | Payra 1320 MW |  | Coal | BCPCL | 2*622 | 1244 | 1244 | 1060 | 1190 | 1244 | 1244
124 | Bhola Nutan Biddut BD LTD |  | Gas | IPP | 220 | 220 | 220 | 222 | 220 | 220 | 220
125 | United Payra Power Ltd. |  | HFO | IPP | 8*18.5+1*9.5 | 150 | 150 | 17 | 136 | 17 | 150
126 | Barisal 307 MW |  | Coal | IPP | 307*1 | 307 | 307 | 0 | 0 | 0 | 0 | 307 |  | Coal shortage
| Barisal Area Total |  |  |  |  | 2265 | 2265 | 1462 | 1767 | 1651 | 1890 | 307 | 68
127 | Baghabari 71 MW GTPP |  | Gas | PDB | 1*71 | 71 | 71 | 0 | 0 | 0 | 0 | 71 |  | Gas shortage
| Baghabari 100 MW GTPP |  | Gas | PDB | 1*100 | 100 | 100 | 0 | 0 | 0 | 0 | 100 |  | Gas shortage
128 | Baghabari 50 MW Peaking PP |  | HFO | PDB | 6*8.9 | 52 | 52 | 0 | 35 | 0 | 35 | 17 |  | Fuel shortage
129 | Bera 70 MW Peaking PP |  | HFO | PDB | 9*8.29 | 71 | 71 | 0 | 10 | 0 | 32 |  | 39 | Engine problem
130 | Amnura 50 MW PP(Sinha) |  | HFO | NENP | 7*7.79 | 50 | 28 | 0 | 0 | 21 | 21
131 | Katakhali 50 MW PP (Northern) |  | HFO | QRPP | 6*8.9 | 50 | 50 | 0 | 25 | 34 | 34 | 16 |  | Fuel shortage
132 | Katakhali 50 MW Peaking PP |  | HFO | PDB | 6*8.7 | 50 | 50 | 22 | 39 | 36 | 35 | 15 |  | Engine problem
133 | Sirajgonj 225MW CCPP Unit-1 |  | Gas/HSD | NWPGCL | 1*150+1*75 | 210 | 210 | 0 | 0 | 0 | 0 |  | 210 | Under maint
134 | Sirajgonj 225MW CCPP Unit-2 |  | Gas/HSD | NWPGCL | 1*150+1*75 | 220 | 220 | 140 | 170 | 214 | 220
135 | Sirajgonj 225MW CCPP Unit-3 |  | Gas/HSD | NWPGCL | 1*141 | 220 | 220 | 141 | 140 | 160 | 181 | 39 |  | Gas shortage
136 | Sirajgonj 400 MW CCPP Unit-4 |  | Gas/HSD | SNWPGCL | 1*282+1*132 | 414 | 414 | 330 | 349 | 414 | 414
137 | Santahar 50 MW Peaking PP |  | HFO | PDB | 6*8.7 | 50 | 50 | 30 | 30 | 20 | 33 | 17 |  | Fuel shortage
138 | Bogra 22 MW PP (GBB) |  | Gas | RPP | 6*4 | 22 | 0 | 0 | 0 | 0 | 0 |  |  | Contract Expired
| Bogura 20 MW PP (Energyprima) |  | Gas | NENP | 5*3.3+5*2 | 0 | 0 | 0 | 0 | 0 | 0 |  |  | Contract Expired
139 | Ullapara 11 MW PP (Summit) |  | Gas | SIPP, REB | 4*2.90 | 11 | 11 | 8 | 8 | 8 | 8 |  | 3 | Engine problem
140 | Natore 52 MW PP (Rajlanka) |  | HFO | IPP | 6*8.92 | 52 | 52 | 0 | 8 | 8 | 8 | 44 |  | Fuel shortage
141 | Chapainawabganj 100 MW Peaking PP |  | HFO | PDB | 12*8.924 | 104 | 104 | 0 | 92 | 50 | 90 | 14 |  | Fuel shortage
142 | Baghabari 200 MW PP (Paramount) |  | HSD | IPP | 135*1.6 | 200 | 200 | 0 | 0 | 0 | 0
143 | Bagura 113 MW PP (Confidence)-2 |  | HFO | IPP | 6*18.55+7.2 | 113 | 113 | 50 | 110 | 113 | 113
144 | Confidence Power Bogura Unit-1 113 MW |  | HFO | IPP | 6*18.55 | 113 | 113 | 56 | 95 | 113 | 113
145 | Sirajgonj 6.55 MW Solar |  | Solar | NWPGCL | 1*6 | 6 | 6 | 2 | 0 | 6 | 0
| Adani Power Jharkhanda Ltd |  | Coal | Import | 748*2 | 1496 | 1496 | 1142 | 1211 | 1200 | 1200
| Rajshahi Area Total |  |  |  |  | 3675 | 3631 | 1921 | 2322 | 2397 | 2537 | 333 | 252
146 | Barapukuria TPP Unit-1 |  | Coal | PDB | 1*125 | 125 | 85 | 0 | 0 | 0 | 0 | 85
| Barapukuria TPP Unit-2 |  | Coal | PDB | 1*125 | 125 | 85 | 0 | 0 | 0 | 0 |  | 85 | Under maint
147 | Barapukuria 275 MW TPP Unit-3 |  | Coal | PDB | 1*275 | 274 | 274 | 200 | 210 | 220 | 230
148 | Rangpur 20 MW GTPP |  | HSD | PDB | 1*20 | 20 | 20 | 0 | 0 | 0 | 0 | 20
149 | Saidpur 20 MW GTPP |  | HSD | PDB | 1*20 | 20 | 20 | 0 | 0 | 0 | 0 | 20
150 | Rangpur 113 MW PP (Confidence) |  | HFO | IPP | 9*6.984+7*7.015+3.15*2 | 113 | 113 | 70 | 105 | 105 | 105 | 8 |  | Fuel shortage
151 | Sympa Solar Power 8MW |  | Solar | IPP | 8 MW | 8 | 8 | 0 | 0 | 8 | 0
152 | Energypac Power Venture Thakurgaon Ltd. |  | HFO | IPP | 115 | 115 | 115 | 75 | 115 | 115 | 115
153 | Intraco Solar 30 MW |  | Solar | IPP | 1*30 | 30 | 30 | 29 | 0 | 30 | 0
| Teesta Solar Limited |  | Solar | BPCL | 16*12.5 | 0 | 0 | 88 | 0 | 130 | 0
| Rangpur Area Total |  |  |  |  | 830 | 750 | 462 | 430 | 608 | 450 | 133 | 85
| Total |  |  |  |  | 24911 | 24171 | 12196 | 14373 | 13674.6 | 15448 | 4197 | 3036
A. |  | 2023-08-02 | (Yesterday) |  |  |  |  | Wednesday
1 | Highest Generation : |  |  | 14373 | MW at | 20:00 | hrs | 11 Evening Peak Hour : | [5 empty] | 20:00 | hrs.
2 | Minimum Generation : |  |  | 11306 | MW at | 7:00 | hrs | 12 Max. Demand (Generation end) at evening peak hour : | [5 empty] | 14600 | MW
3 | Day peak Generation : |  |  | 12196 | MW at | 12:00 | hrs | 13 Max. Demand (Substation end) at evening peak hour : | [5 empty] | 13953.33 | MW
4 | Evening peak Generation : |  |  | 14373 | MW at | 20:00 | hrs | 14 Load Shed (Substation end) at evening peak hour : | [5 empty] | 217 | MW
5 | Total Energy Generation : |  | 300.1759 | MKWHr | By Solar | 1.879 | MKWHr
| By Gas : | 142.2128 | MKWHr |  | By Oil: | 65.5573 | MKWHr | 15. Area wise Demand (S/S end), Supply (S/S end) & | [5 empty] | 16. Hourly Load Shed during
| By Coal : | 62.3939 | MKWHr |  | By Hydro: | 2.9992 | MKWHr | Load Shed (S/S end) at Evening peak hour in MW : | [5 empty] | Evening Peak hours :
[5 empty] | By Wind: | 0.47088 | MKWHr | Area | Demand | Supply |  | Loadshed |  | Time |  | Loadshed
6 | Generation Shortfall : |  | For Fuel Limitation = |  |  | 4197 | MW | Dhaka | 4915.43 | 4915.43 |  | 0 |  | 18:00 |  | 143.25
|  |  | For Plants S/D or M/C prob = |  |  | 3036 | MW | Chittagong | 1358.7 | 1358.7 |  | 0 |  | 19:00 |  | 202.46
|  |  | Total = |  |  | 7233 | MW | Khulna | 1629.2 | 1629.2 |  | 0 |  | 19:30 |  | 160.44
7 | Total Gas Supplied : |  |  | 1174.5 | MMCFD |  |  | Rajshahi | 1527.8 | 1507.8 |  | 20 |  | 20:00 |  | 216.785
8 | Fuel Cost : | i) Gas : | Taka | 157416046.18 | ii) Oil : | Taka | 842426780.15 | Comilla | 1308 | 1278 |  | 30 |  | 21:00 |  | 178
|  | iii) Coal : | Taka | 288714837 | Total | Taka | 1288557663.33 | Mymensingh | 1196 | 1091 |  | 105 |  | 22:00 |  | 224.425
9 | Power flow through E-W Interconnectors : |  |  |  | i) Energy | 0 | MKWHr. | Sylhet | 605 | 543 |  | 62 |  | 23:00 |  | 254.03
| ii) During Peak Demand : |  |  | 960 | MW (E to W) at | 20:00 | hrs | Barisal | 411.2 | 411.2 |  | 0 |  | 24:00 |  | 563.45
| iii) Maximum : |  |  | 860 | MW at | 23:00 | hrs | Rangpur | 1002 | 1002 |  | 0
10 | Maximum Temperature in Dhaka was |  |  |  | 30.5° C |  |  | Total | 13953.33 | 13736.33 |  | 217
B. |  | 2023-08-03 | (Today) |  |  |  | Thursday |  |  | Probable max. temperature in Dhaka |  |  | 30.5° C
Forecast
1 | Maximum Demand* Evening (Generation end) |  |  |  | 14500 | MW |  | 6 Total Load Shed forecast (Substation end) : |  |  |  |  | 0 | MW
2 | Maximum Generation (Generation end) |  |  |  | 15448 | MW |  | 7 Area wise Load Shed forecast (Substation end) :
3 | Maximum Demand* Day (Generation end) |  |  |  | 12700 | MW
4 | Reserve(Generation end) |  |  |  | 948 | MW |  | Dhaka | Chittagong | Khulna | Rajshahi | Comilla | Mymensingh | Sylhet | Barisal | Rangpur
5 | Total Energy Generation |  |  |  | 302.8282 | MKWHr |  | MW | MW | MW | MW | MW | MW | MW | MW | MW
6 | Actual Minimum Generation up to 8:00 hrs. |  |  |  | 11412 | MW at | 8:00 | 0 | 0 | 0 | 0 | 0 | 0 | 0 | 0 | 0
* Import Through HVDC C/B Interconnector : |  |  |  |  | i) Energy | 21.4996 | MKWHr. | ii) HVDC Flow at Peak Time |  | 899 | MW at | 20:00 | hrs.
* Import Through Comilla C/B Interconnector : |  |  |  |  | i) Energy | 3.1632 | MKWHr. | iii) Maximum HVDC Flow : |  | 901 | MW at | 15:00 | hrs.
*Cost for HVDC, Tripura & Solar energy is not usually included in the total fuel cost.
Water Level of Kaptai Lake at 06:00 hr (ft): |  |  |  |  | (a) Yesterday : | 79.53 |  | (b) Today: | 79.13 |  | (c) Rule Curve: |  | 89.64
.
|  |  |  | Sub Divisional Engineer | [6 empty] | Executive Engineer
|  |  |  | Network Operation Division | [6 empty] | Network Operation Division

## YesterdayGen
2023-08-02 | [21 empty] | BR
Plant Name | Ghorasal TPP (Unit-1&2) | Ghorasal Repowered CCPP:Unit-3 (GT | Ghorasal Repowered CCPP Unit-4 | Ghorasal TPP Unit-5 | Ghorasal 365 MW CCPP Unit-7 | Ghorashal 108 MW PP (Regent) | Ghorashal 78.5 MW PP(MAX) | Haripur 412 MW CCPP | Haripur 360 MW CCPP(HPL) | Plant Removed | Haripur GTPP | Meghnaghat 450 MW CCPP(MPL) | Meghnaghat CCPP(Summit) | Meghnaghat 100 MW(IEL) | Madanganj 102 PP(Summit) | Madanganj-55 MW PP(Summit) | Siddhirganj 335 MW CCPP | 210 MW Siddhirgonj TPP | Siddhirgonj 2*120 MW GTPP | Siddhirganj 100 PP(Dutch Bangla) | Gagnagar 102 MW PP (Digital Power) | Kodda 150 MW PP | Keraniganj 100 MW PP (Powerpac) | Bosila 108 MW PP(CLC) | Pagla (DPA ) | Katpotti 52 MW PP (Sinha) | Kamalaghat 54 MW PP(Banco Energy) | Manikganj 55 MW PP (Northern) | Nababganj 55 MW PP (Southern power ) | Narshingdi 22 MW PP (Doreen) | Summit Ashulia | Summit Madhabdi | Maona 33 MW PP(Summit) | Rupganj 33 MW PP(Summit) | Gazipur 52 MW PP | Tongi 80 MW GTPP | Karnaphuli Hydro PP Unit-1, 2 & 3 | Karnaphuli Hydro PP Unit-4 & 5 | Chattogram TPP-1 | Chattogram TPP-2 | Raozan 25 MW PP | Sikalbaha 225MW CCPP (Gas) | Sikalbaha 225MW CCPP(Oil) | Sikalbaha 150MW GTPP | Sikalbaha 150MW GTPP(Oil) | Plant Removed | Tangail Palli Power Gen 22 MW | Hathazari 100 MW peaking PP | Dohazari -Kalaish 100 MW Peaking | Juldah 100 MW Unit-1 (Acorn) | Chattogram 108 MW PP (ECPV) | Patenga 50MW PP (Baraka) | Barabkunda 22 MW PP (Regent) | Malancha, Ctg. EPZ (United) | Ashuganj TPP Unit- 3 | Ashuganj TPP Unit- 4 | Ashuganj TPP Unit- 5 | Ashuganj 450 MW CCPP(North) | Ashuganj 450 MW CCPP(South) | Ashuganj 225 MW CCPP | Ashuganj 195 MW PP (APSCL-United) | Chandpur 150 MW CCPP | Ashuganj 50 MW PP | Ashuganj 55 MW PP (Precision) | Ashuganj 53MW PP (United) | Ashuganj 51 MW PP (Midland) | B.Baria (Aggreko) 85MW | Titas 50 MW Peaking PP | Jangalia 52 MW PP (Lakdanavi) | Feni 22 MW PP (Doreen) | Feni 11 MW PP (Doreen) | Jangalia 33 MW PP (Summit) | Cumilla 25 MW PP (Summit) | Impoprt (Tripura) | RPCL 210MW CCPP | Jamalpur 95 MW PP(Powerpac) | Tangail 22 MW PP (Doreen) | Sarishabari 3 MW Solar Plant | Fenchugonj CCPP Phase-1 | Fenchugonj CCPP Phase-2 | Fenchugonj 51 MW PP (Barakatullah) | Fenchuganj 44 MW (Energyprima) | Kushiara 163 MW CCPP (KP) | Shajibazar 330 MW CCPP | Shahjibazar GTPP Unit- 8 & 9 | Shahjibazar 86 MW PP (Shahjibazar) | Shahjibazar 50MW PP (EPL) | Sylhet 225 MW CCPP | Sylhet 20 MW GTPP | Sylhet 50 MW PP (EPL) | Sylhet 10MW PP (Desh) | Bibiana-II 341 MW CCPP (Summit) | Shahjahanulla 25 MW PP | Hobiganj 11 MW PP Cofidence-E | Daudkandi 200 MW PP (B.Trac) | Kodda 300 MW PP Unit-2 (Summit) | Keranigonj 300 MW PP (APR) | Bramhangoan 100 MW PP (Aggreko) | Mymensingh 200 MW PP (United) | Aurahati 100MW PP (Aggreko) | Kodda 149 MW PP Unit-1 (Summit) | Teknaf 20MW PP (Solartech) | Juldah 100 MW PP Unit-3 (Acorn) | Chandpur 200 MW (Desh energy) | Ashuganj 150 MW PP (Midland) | Bibiyana-III 400 MW CCPP | Jamalpur 115 MW PP (United) | Gazipur 100 MW PP | Sikalbaha 105 MW PP (Baraka Sikalbaha) | Kaptai 7 MW Solar PP | Anwara 300 MW PP (United) | Jodiac Power | Karnaphuli Power Ltd. | Feni Lanka Power | Chowmuhani 113 MW | Juldah unit-2 (Acorn) | Bibiyana South 400 MW | Meghnaghat 104 MW PP (OPCL) | Sutiakhali 50 MW Solar PP | Manikgonj 162MW PP(MPGL) | Anlima Energy Ltd. | Shahjibazar 100 MW GTPP | Bhairob 54.5 MW | Spectra Solar Plant Ltd. | Chandpur 115(Doreen) | Kanchan Purbachal Power Generation Ltd. | Ashuganj 420 MW CCPP(East) | Mirsharai 150 MW (Oil) | Mirsharai 150 MW (Gas) | SS Power I | Cox's Bazar Wind | Matarbari 2*600 MW (CPGCL) | EasternBlank | Bheramara (HVDC ) | Bheramara GTPP Unit-3 | Bheramara 410 MW CCPP | Khulna 115 MW PP (KPCL-1 & 3) | Khulna 115 PP MW (KPCL-2) | Khulna 225 MW CCPP | Khulna 60MW | Khulna (Aggreeco) 55MW | Faridpur 50 MW Peaking PP | Gopalganj 100 MW Peaking PP | Noapara 40 MW PP (Khanjahan Ali) | Bhola 225 MW CCPP | Bhola 33 MW PP (Venture) | Barisal 110 MW PP (Summit ) | Barisal GT PP Unit-1& 2 | Baghabari 100 MW GTPP | Baghabari 71 MW GTPP | Baghabari 50 MW Peaking PP | Bera 70 MW Peaking PP | Chapainawabganj 100 MW Peaking PP | Amnura 50 MW PP(Sinha) | Katakhali 50 MW PP (Northern) | Katakhali 50 MW Peaking PP | Natore 52 MW PP (Rajlanka) | Santahar 50 MW Peaking PP | Bogra 22 MW PP (GBB) | Bogura 20 MW PP (Energyprima) | Ullapara 11 MW PP (Summit) | Barapukuria TPP Unit-1 | Barapukuria TPP Unit-2 | Barapukuria 275 MW TPP Unit-3 | Rangpur 20 MW GTPP | Saidpur 20 MW GTPP | Sirajgonj 225MW CCPP Unit-1 (Gas) | Sirajgonj 225MW CCPP Unit-1(Oil) | Sirajgonj 225 MW CCPP Unit-2 (Gas) | Sirajgonj 225 MW CCPP Unit-2 (Oil) | Bhola 95 MW PP (Aggreko) | Noapara 100 MW PP (Bangla Trac) | Sirajgonj 225MW CCPP Unit-3 (Gas) | Sirajgonj 225MW CCPP Unit-3 (Oil) | Sirajgonj 400 MW CCPP Unit-4 | Rupsha 105 MW PP (Orion rupsha) | Baghabari 200 MW PP (Paramount) | Bagura 113 MW PP (Confidence)-2 | Madhumati 100 MW PP | Rangpur 113 MW PP (Confidence) | Sirajgonj 400MW CCPP Unit-4 (Oil) | Sympa Solar Power 8MW | Confidence Power Bogura Unit-1 113 MW | Payra 1320 MW | Bhola Nutan Biddut BD LTD (GAS) | Bhola Nutan Biddut BD LTD (OIL) | United Payra Power Ltd. | Sirajgonj 6.55 MW Solar | Mongla Orion 100 MW Solar PP | Energypac Power Venture Thakurgaon Ltd. | Khulna 330 MW CCPP (OIL) | Khulna 330 MW CCPP (GAS) | Rampal 1320 MW (BIFPCL) | Intraco Solar 30 MW | Barisal 307 MW | Adani Power Jharkhanda Ltd | Teesta Solar Limited | Kulna 225 MW CCPP (GAS) | WesternBlank | Eastern Grid Total | Western Grid Total | Total (MW) | Gas (Public) | HVDC | Gas (Private) | HSD (Private) | HFO (Private) | Coal | Hydro | HSD (Public) | HFO (Public) | Tripura | Solar | Wind | Shortage | Water Level
1:00 | 0 | 0 | 203 | 180 | 0 | 12 | 0 | 402 | 331 |  | 0 | 450 | 0 | 30 | 17 | 15 | 320 | 0 | 184 | 33 | 102 | 48 | 40 | 0 | 0 | 0 | 0 | 0 | 0 | 12 | 19 | 22 | 25 | 8 | 8 | 0 | 70 | 60 | 115 | 0 | 17 | 227 | 0 | 0 | 0 |  | 4 | 16 | 50 | 46 | 0 | 46 | 12 | 36 | 0 | 0 | 0 | 290 | 250 | 181 | 0 | 0 | 0 | 0 | 0 | 43 | 0 | 36 | 43 | 20 | 11 | 32 | 20 | 128 | 97 | 0 | 16 | 0 | 30 | 10 | 50 | 46 | 112 | 0 | 20 | 81 | 0 | 112 | 17 | 0 | 9 | 295 | 24 | 8 | 0 | 105 | 0 | 0 | 68 | 0 | 34 | 0 | 25 | 34 | 10 | 367 | 18 | 35 | 17 | 0 | 87 | 36 | 55 | 88 | 0 | 88 | 355 | 46 | 0 | 17 | 34 | 0 | 17 | 0 | 17 | 17 | 240 | 17 | 0 | 0 | 23 | 0 |  | 897 | 0 | 135 | 0 | 16 | 115 | 0 | 0 | 10 | 50 | 0 | 124 | 13 | 16 | 0 | 0 | 0 | 0 | 0 | 0 | 21 | 34 | 23 | 16 | 23 | 0 | 0 | 8 | 0 | 0 | 200 | 0 | 0 | 0 | 0 | 0 | 174 | 0 | 0 | 147 | 0 | 374 | 53 | 0 | 70 | 105 | 105 | 0 | 0 | 56 | 1244 | 210 | 0 | 54 | 0 | 0 | 113 | 109 | 0 | 0 | 0 | 0 | 1195 | 0 | 0 |  | 6991 | 5710 | 12701 | 4243 | 897 | 2062 | 0 | 1908 | 2639 | 130 | 398 | 273 | 128 | 0 | 23 | 715.295 | 79.63
2:00 | 0 | 0 | 210 | 180 | 0 | 12 | 0 | 398 | 302 |  | 0 | 450 | 0 | 50 | 17 | 15 | 280 | 0 | 98 | 33 | 102 | 48 | 40 | 0 | 0 | 0 | 0 | 0 | 0 | 12 | 19 | 14 | 25 | 24 | 8 | 0 | 70 | 56 | 110 | 0 | 17 | 213 | 0 | 0 | 0 |  | 4 | 0 | 50 | 46 | 0 | 46 | 11 | 39 | 0 | 0 | 0 | 290 | 250 | 187 | 0 | 0 | 0 | 0 | 0 | 43 | 0 | 37 | 25 | 20 | 11 | 32 | 20 | 116 | 95 | 0 | 16 | 0 | 30 | 10 | 50 | 47 | 112 | 0 | 20 | 81 | 0 | 112 | 17 | 0 | 9 | 255 | 24 | 8 | 0 | 115 | 0 | 0 | 57 | 0 | 34 | 0 | 25 | 34 | 6 | 318 | 18 | 35 | 17 | 0 | 87 | 36 | 55 | 88 | 0 | 88 | 355 | 35 | 0 | 17 | 34 | 0 | 17 | 0 | 18 | 17 | 240 | 17 | 0 | 0 | 25 | 0 |  | 898 | 0 | 135 | 0 | 16 | 115 | 0 | 0 | 4 | 0 | 0 | 124 | 15 | 16 | 0 | 0 | 0 | 0 | 0 | 0 | 21 | 34 | 23 | 8 | 23 | 0 | 0 | 8 | 0 | 0 | 200 | 0 | 0 | 0 | 0 | 0 | 165 | 0 | 0 | 150 | 0 | 375 | 53 | 0 | 35 | 105 | 40 | 0 | 0 | 56 | 1244 | 223 | 0 | 54 | 0 | 0 | 68 | 109 | 0 | 0 | 0 | 0 | 1191 | 0 | 0 |  | 6704 | 5508 | 12212 | 4066 | 898 | 2013 | 0 | 1742 | 2635 | 126 | 389 | 202 | 116 | 0 | 25 | 418.29 | 79.61
3:00 | 0 | 0 | 210 | 180 | 0 | 12 | 0 | 397 | 332 |  | 0 | 450 | 0 | 24 | 17 | 15 | 332 | 0 | 137 | 27 | 42 | 48 | 0 | 0 | 0 | 0 | 0 | 0 | 0 | 0 | 19 | 14 | 25 | 24 | 8 | 0 | 70 | 56 | 119 | 0 | 17 | 215 | 0 | 0 | 0 |  | 6 | 0 | 50 | 46 | 0 | 46 | 11 | 39 | 0 | 0 | 0 | 290 | 250 | 188 | 0 | 0 | 0 | 0 | 0 | 43 | 0 | 38 | 25 | 20 | 11 | 32 | 20 | 130 | 94 | 0 | 16 | 0 | 30 | 10 | 50 | 47 | 112 | 0 | 20 | 81 | 0 | 112 | 17 | 0 | 9 | 285 | 24 | 8 | 0 | 115 | 0 | 0 | 67 | 0 | 34 | 0 | 25 | 34 | 5 | 339 | 18 | 35 | 17 | 0 | 87 | 36 | 55 | 70 | 0 | 88 | 355 | 35 | 0 | 17 | 34 | 0 | 17 | 0 | 20 | 17 | 240 | 17 | 0 | 0 | 21 | 0 |  | 897 | 0 | 135 | 0 | 0 | 115 | 0 | 0 | 0 | 0 | 0 | 132 | 15 | 16 | 0 | 0 | 0 | 0 | 0 | 0 | 21 | 16 | 0 | 8 | 23 | 0 | 0 | 8 | 0 | 0 | 200 | 0 | 0 | 0 | 0 | 0 | 140 | 0 | 0 | 151 | 0 | 395 | 53 | 0 | 50 | 15 | 34 | 0 | 0 | 56 | 1244 | 223 | 0 | 17 | 0 | 0 | 56 | 110 | 0 | 0 | 0 | 0 | 1172 | 0 | 0 |  | 6748 | 5302 | 12050 | 4185 | 897 | 2093 | 0 | 1441 | 2616 | 126 | 365 | 176 | 130 | 0 | 21 | 286.5 | 79.59
4:00 | 0 | 0 | 210 | 180 | 0 | 12 | 0 | 398 | 338 |  | 0 | 450 | 0 | 8 | 17 | 15 | 335 | 0 | 137 | 9 | 42 | 48 | 0 | 0 | 0 | 0 | 0 | 0 | 0 | 0 | 19 | 22 | 25 | 24 | 8 | 0 | 70 | 56 | 116 | 0 | 17 | 215 | 0 | 0 | 0 |  | 6 | 0 | 50 | 46 | 0 | 40 | 11 | 39 | 0 | 0 | 0 | 290 | 240 | 193 | 0 | 0 | 0 | 0 | 0 | 43 | 0 | 38 | 25 | 20 | 11 | 32 | 20 | 126 | 94 | 0 | 16 | 0 | 30 | 10 | 50 | 47 | 112 | 0 | 20 | 81 | 0 | 112 | 17 | 0 | 9 | 300 | 24 | 8 | 0 | 115 | 0 | 0 | 68 | 0 | 34 | 0 | 25 | 34 | 6 | 367 | 18 | 35 | 17 | 0 | 87 | 36 | 55 | 70 | 0 | 38 | 355 | 37 | 0 | 17 | 34 | 0 | 17 | 0 | 18 | 17 | 230 | 17 | 0 | 0 | 27 | 0 |  | 898 | 0 | 135 | 0 | 0 | 115 | 0 | 0 | 0 | 0 | 0 | 132 | 15 | 16 | 0 | 0 | 0 | 0 | 0 | 0 | 21 | 16 | 0 | 8 | 23 | 0 | 0 | 8 | 0 | 0 | 200 | 0 | 0 | 0 | 0 | 0 | 140 | 0 | 0 | 151 | 0 | 392 | 53 | 0 | 50 | 15 | 34 | 0 | 0 | 56 | 1244 | 224 | 0 | 17 | 0 | 0 | 56 | 110 | 0 | 0 | 0 | 0 | 1190 | 0 | 0 |  | 6705 | 5319 | 12024 | 4207 | 898 | 2112 | 0 | 1353 | 2634 | 126 | 365 | 176 | 126 | 0 | 27 | 215.83 | 79.57
5:00 | 0 | 0 | 206 | 180 | 0 | 12 | 0 | 397 | 336 |  | 0 | 450 | 0 | 9 | 17 | 15 | 330 | 0 | 138 | 9 | 42 | 48 | 0 | 0 | 0 | 0 | 0 | 0 | 0 | 0 | 19 | 22 | 25 | 24 | 8 | 0 | 70 | 56 | 118 | 0 | 17 | 215 | 0 | 0 | 0 |  | 6 | 0 | 50 | 36 | 0 | 40 | 11 | 40 | 0 | 0 | 0 | 290 | 240 | 198 | 0 | 0 | 0 | 0 | 0 | 43 | 0 | 37 | 25 | 20 | 11 | 32 | 20 | 122 | 94 | 0 | 16 | 0 | 30 | 10 | 47 | 47 | 112 | 0 | 20 | 78 | 0 | 113 | 17 | 0 | 9 | 280 | 24 | 8 | 0 | 115 | 0 | 0 | 68 | 0 | 34 | 0 | 25 | 34 | 6 | 367 | 18 | 35 | 17 | 0 | 87 | 17 | 55 | 70 | 0 | 38 | 350 | 53 | 0 | 17 | 34 | 0 | 17 | 0 | 17 | 17 | 230 | 17 | 0 | 0 | 21 | 0 |  | 898 | 0 | 145 | 0 | 0 | 115 | 0 | 0 | 0 | 0 | 0 | 124 | 15 | 16 | 0 | 0 | 0 | 0 | 0 | 0 | 21 | 16 | 0 | 8 | 23 | 0 | 0 | 8 | 0 | 0 | 200 | 0 | 0 | 0 | 0 | 0 | 140 | 0 | 0 | 152 | 0 | 398 | 53 | 0 | 50 | 15 | 34 | 0 | 0 | 56 | 1100 | 223 | 0 | 17 | 0 | 0 | 56 | 110 | 0 | 0 | 0 | 0 | 1186 | 0 | 0 |  | 6648 | 5179 | 11827 | 4204 | 898 | 2090 | 0 | 1340 | 2486 | 126 | 365 | 175 | 122 | 0 | 21 | 165.215 | 79.55
6:00 | 0 | 0 | 120 | 180 | 0 | 12 | 0 | 397 | 335 |  | 0 | 400 | 0 | 8 | 17 | 15 | 280 | 0 | 97 | 9 | 8 | 48 | 0 | 0 | 0 | 0 | 0 | 0 | 0 | 0 | 19 | 22 | 25 | 24 | 8 | 0 | 70 | 60 | 122 | 0 | 17 | 215 | 0 | 0 | 0 |  | 6 | 0 | 50 | 36 | 0 | 40 | 11 | 38 | 0 | 0 | 0 | 290 | 240 | 199 | 0 | 0 | 0 | 0 | 0 | 43 | 0 | 31 | 25 | 18 | 11 | 32 | 20 | 120 | 94 | 0 | 16 | 0 | 30 | 10 | 47 | 47 | 112 | 0 | 20 | 78 | 0 | 112 | 17 | 0 | 9 | 265 | 24 | 8 | 0 | 114 | 0 | 0 | 68 | 0 | 34 | 0 | 25 | 34 | 6 | 367 | 19 | 35 | 17 | 0 | 88 | 17 | 55 | 52 | 0 | 38 | 355 | 53 | 2 | 17 | 34 | 0 | 17 | 0 | 18 | 17 | 230 | 17 | 0 | 0 | 20 | 0 |  | 898 | 0 | 150 | 0 | 0 | 115 | 0 | 0 | 0 | 0 | 0 | 124 | 15 | 16 | 0 | 0 | 0 | 0 | 0 | 0 | 21 | 16 | 0 | 8 | 23 | 0 | 0 | 8 | 0 | 0 | 200 | 0 | 0 | 0 | 0 | 0 | 140 | 0 | 0 | 153 | 0 | 399 | 53 | 0 | 50 | 15 | 34 | 0 | 0 | 56 | 950 | 222 | 0 | 17 | 0 | 0 | 56 | 109 | 0 | 0 | 1 | 0 | 1134 | 9 | 0 |  | 6356 | 4992 | 11348 | 4040 | 898 | 2022 | 0 | 1289 | 2284 | 130 | 364 | 169 | 120 | 12 | 20 | 145.16 | 79.53
7:00 | 0 | 0 | 150 | 180 | 0 | 12 | 0 | 366 | 282 |  | 0 | 380 | 0 | 9 | 17 | 15 | 280 | 0 | 137 | 9 | 8 | 48 | 0 | 0 | 0 | 0 | 0 | 0 | 0 | 10 | 19 | 22 | 25 | 24 | 8 | 0 | 70 | 60 | 109 | 0 | 17 | 215 | 0 | 0 | 0 |  | 6 | 0 | 50 | 36 | 0 | 0 | 11 | 2 | 0 | 0 | 0 | 300 | 300 | 153 | 0 | 0 | 0 | 0 | 0 | 43 | 0 | 30 | 17 | 18 | 11 | 32 | 20 | 108 | 44 | 0 | 16 | 0 | 30 | 10 | 47 | 47 | 112 | 0 | 30 | 78 | 0 | 113 | 17 | 0 | 9 | 300 | 24 | 8 | 0 | 114 | 0 | 0 | 68 | 0 | 34 | 0 | 25 | 34 | 5 | 400 | 18 | 35 | 17 | 0 | 87 | 17 | 60 | 52 | 0 | 38 | 355 | 53 | 17 | 17 | 34 | 0 | 17 | 1 | 17 | 17 | 230 | 17 | 0 | 0 | 27 | 0 |  | 897 | 0 | 150 | 0 | 0 | 115 | 0 | 0 | 0 | 0 | 0 | 132 | 14 | 16 | 0 | 0 | 0 | 0 | 0 | 0 | 21 | 16 | 0 | 8 | 23 | 0 | 0 | 8 | 0 | 0 | 200 | 0 | 0 | 0 | 0 | 0 | 140 | 0 | 0 | 151 | 0 | 350 | 53 | 0 | 50 | 15 | 34 | 0 | 0 | 56 | 970 | 222 | 0 | 17 | 0 | 9 | 56 | 110 | 0 | 0 | 2 | 0 | 1141 | 30 | 0 |  | 6300 | 5006 | 11306 | 4100 | 897 | 1898 | 0 | 1243 | 2311 | 130 | 365 | 168 | 108 | 59 | 27 | 118.42 | 79.52
8:00 | 0 | 0 | 170 | 180 | 0 | 12 | 0 | 359 | 325 |  | 0 | 420 | 0 | 8 | 17 | 15 | 322 | 0 | 193 | 9 | 8 | 48 | 0 | 0 | 0 | 0 | 0 | 0 | 0 | 0 | 19 | 19 | 25 | 24 | 8 | 0 | 70 | 60 | 115 | 0 | 17 | 215 | 0 | 0 | 0 |  | 6 | 0 | 33 | 36 | 0 | 6 | 11 | 2 | 0 | 0 | 0 | 270 | 240 | 155 | 0 | 0 | 0 | 0 | 0 | 43 | 0 | 30 | 16 | 19 | 11 | 25 | 18 | 116 | 44 | 0 | 16 | 1 | 30 | 10 | 47 | 47 | 112 | 0 | 25 | 78 | 0 | 112 | 17 | 0 | 9 | 310 | 24 | 0 | 0 | 112 | 0 | 0 | 68 | 0 | 38 | 0 | 25 | 34 | 6 | 407 | 18 | 35 | 17 | 1 | 87 | 17 | 55 | 52 | 0 | 38 | 355 | 35 | 12 | 17 | 34 | 0 | 17 | 9 | 18 | 17 | 225 | 17 | 0 | 0 | 22 | 0 |  | 897 | 0 | 155 | 0 | 0 | 116 | 0 | 0 | 0 | 0 | 0 | 132 | 14 | 16 | 0 | 0 | 0 | 0 | 0 | 0 | 21 | 0 | 0 | 8 | 23 | 0 | 0 | 0 | 0 | 0 | 200 | 0 | 0 | 0 | 0 | 0 | 140 | 0 | 0 | 149 | 0 | 350 | 53 | 0 | 70 | 15 | 70 | 0 | 2 | 70 | 1010 | 170 | 0 | 17 | 1 | 15 | 56 | 110 | 0 | 0 | 6 | 0 | 1148 | 31 | 0 |  | 6365 | 5065 | 11430 | 4091 | 897 | 1939 | 0 | 1282 | 2358 | 130 | 366 | 151 | 116 | 78 | 22 | 66.85 | 79.51
9:00 | 0 | 0 | 160 | 180 | 0 | 12 | 0 | 400 | 337 |  | 0 | 450 | 0 | 9 | 22 | 15 | 334 | 0 | 197 | 9 | 50 | 48 | 0 | 0 | 0 | 0 | 0 | 17 | 0 | 0 | 19 | 17 | 25 | 24 | 8 | 0 | 70 | 60 | 120 | 0 | 17 | 223 | 0 | 0 | 0 |  | 6 | 0 | 50 | 36 | 0 | 6 | 10 | 5 | 0 | 0 | 0 | 270 | 240 | 171 | 0 | 0 | 0 | 0 | 0 | 43 | 0 | 30 | 16 | 19 | 11 | 31 | 18 | 126 | 42 | 0 | 16 | 1 | 30 | 10 | 47 | 47 | 112 | 0 | 25 | 75 | 0 | 112 | 17 | 0 | 9 | 300 | 24 | 0 | 0 | 112 | 0 | 0 | 67 | 0 | 70 | 1 | 25 | 34 | 6 | 368 | 18 | 35 | 17 | 0 | 88 | 17 | 55 | 52 | 0 | 38 | 355 | 35 | 13 | 17 | 34 | 0 | 17 | 4 | 17 | 17 | 230 | 17 | 0 | 0 | 24 | 0 |  | 898 | 0 | 140 | 0 | 0 | 117 | 0 | 0 | 0 | 0 | 0 | 132 | 14 | 16 | 0 | 0 | 0 | 0 | 0 | 0 | 21 | 0 | 0 | 8 | 23 | 0 | 0 | 0 | 0 | 0 | 200 | 0 | 0 | 0 | 0 | 0 | 140 | 0 | 0 | 147 | 0 | 350 | 53 | 0 | 70 | 15 | 70 | 0 | 3 | 70 | 1060 | 170 | 0 | 17 | 1 | 39 | 93 | 119 | 0 | 0 | 9 | 0 | 1145 | 36 | 0 |  | 6561 | 5176 | 11737 | 4117 | 898 | 1971 | 0 | 1415 | 2405 | 130 | 376 | 168 | 126 | 107 | 24 | 29.605 | 79.5
10:00 | 0 | 0 | 130 | 180 | 0 | 12 | 0 | 405 | 333 |  | 0 | 450 | 0 | 10 | 22 | 15 | 331 | 0 | 194 | 9 | 50 | 64 | 0 | 0 | 0 | 0 | 17 | 20 | 0 | 0 | 19 | 12 | 25 | 24 | 8 | 0 | 70 | 60 | 120 | 0 | 17 | 223 | 0 | 0 | 0 |  | 6 | 0 | 50 | 36 | 0 | 6 | 10 | 5 | 0 | 0 | 0 | 270 | 240 | 147 | 0 | 0 | 0 | 0 | 0 | 43 | 0 | 38 | 16 | 19 | 11 | 33 | 18 | 132 | 42 | 0 | 14 | 1 | 30 | 10 | 47 | 47 | 112 | 0 | 20 | 75 | 0 | 111 | 17 | 0 | 7 | 310 | 24 | 0 | 0 | 112 | 0 | 0 | 67 | 0 | 69 | 2 | 25 | 49 | 5 | 369 | 18 | 35 | 17 | 2 | 121 | 17 | 55 | 52 | 0 | 38 | 355 | 35 | 26 | 54 | 34 | 0 | 17 | 10 | 22 | 17 | 320 | 53 | 0 | 0 | 11 | 0 |  | 897 | 0 | 130 | 0 | 0 | 116 | 0 | 0 | 0 | 0 | 0 | 132 | 14 | 16 | 0 | 0 | 0 | 0 | 0 | 0 | 0 | 0 | 0 | 0 | 23 | 0 | 0 | 0 | 0 | 0 | 200 | 0 | 0 | 0 | 0 | 0 | 140 | 0 | 0 | 130 | 0 | 330 | 53 | 0 | 50 | 15 | 70 | 0 | 4 | 56 | 1060 | 222 | 0 | 17 | 3 | 28 | 75 | 119 | 0 | 0 | 10 | 0 | 1136 | 52 | 0 |  | 6774 | 5098 | 11872 | 4115 | 897 | 2007 | 0 | 1443 | 2396 | 130 | 375 | 228 | 132 | 138 | 11 | 74.49 | 79.49
11:00 | 0 | 0 | 130 | 180 | 0 | 12 | 0 | 401 | 332 |  | 0 | 450 | 0 | 25 | 17 | 15 | 329 | 0 | 136 | 26 | 50 | 64 | 3 | 0 | 0 | 0 | 17 | 35 | 0 | 19 | 19 | 12 | 25 | 23 | 8 | 0 | 70 | 60 | 118 | 0 | 15 | 221 | 0 | 0 | 0 |  | 6 | 12 | 50 | 36 | 0 | 6 | 0 | 3 | 0 | 0 | 0 | 270 | 240 | 172 | 8 | 0 | 0 | 0 | 0 | 43 | 0 | 39 | 31 | 19 | 11 | 33 | 18 | 134 | 30 | 0 | 14 | 1 | 30 | 20 | 47 | 43 | 112 | 0 | 25 | 75 | 0 | 111 | 17 | 0 | 7 | 300 | 24 | 8 | 0 | 112 | 0 | 0 | 68 | 0 | 70 | 2 | 25 | 69 | 6 | 368 | 18 | 35 | 20 | 2 | 138 | 17 | 55 | 52 | 0 | 38 | 355 | 50 | 32 | 54 | 34 | 0 | 17 | 24 | 56 | 17 | 230 | 53 | 0 | 0 | 22 | 0 |  | 899 | 0 | 125 | 0 | 0 | 116 | 0 | 0 | 0 | 0 | 0 | 126 | 12 | 16 | 0 | 0 | 0 | 0 | 0 | 0 | 0 | 0 | 10 | 0 | 30 | 0 | 0 | 8 | 0 | 0 | 200 | 0 | 0 | 0 | 0 | 0 | 140 | 0 | 0 | 133 | 0 | 335 | 53 | 0 | 50 | 15 | 70 | 0 | 4 | 56 | 1060 | 222 | 0 | 17 | 2 | 23 | 74 | 119 | 0 | 0 | 17 | 0 | 1139 | 62 | 0 |  | 6846 | 5133 | 11979 | 4000 | 899 | 2001 | 0 | 1592 | 2399 | 130 | 375 | 258 | 134 | 169 | 22 | 144.205 | 79.48
12:00 | 0 | 0 | 130 | 180 | 0 | 12 | 0 | 400 | 333 |  | 0 | 450 | 0 | 37 | 17 | 15 | 329 | 0 | 153 | 50 | 50 | 64 | 13 | 0 | 0 | 0 | 17 | 35 | 0 | 19 | 19 | 12 | 25 | 23 | 8 | 0 | 70 | 60 | 115 | 0 | 13 | 221 | 0 | 0 | 0 |  | 6 | 25 | 50 | 46 | 0 | 6 | 0 | 10 | 0 | 0 | 0 | 270 | 240 | 168 | 8 | 0 | 0 | 0 | 0 | 43 | 0 | 39 | 34 | 19 | 11 | 33 | 15 | 140 | 30 | 0 | 14 | 1 | 30 | 20 | 47 | 46 | 112 | 0 | 20 | 75 | 0 | 111 | 17 | 0 | 7 | 300 | 22 | 5 | 0 | 112 | 0 | 0 | 68 | 0 | 71 | 3 | 25 | 70 | 5 | 385 | 18 | 35 | 34 | 2 | 138 | 17 | 44 | 52 | 0 | 38 | 355 | 53 | 49 | 54 | 34 | 0 | 17 | 26 | 72 | 17 | 230 | 53 | 0 | 0 | 21 | 0 |  | 899 | 0 | 120 | 0 | 0 | 116 | 0 | 0 | 0 | 0 | 0 | 132 | 15 | 16 | 0 | 0 | 0 | 0 | 0 | 0 | 0 | 0 | 22 | 0 | 30 | 0 | 0 | 8 | 0 | 0 | 200 | 0 | 0 | 0 | 0 | 0 | 140 | 0 | 0 | 141 | 0 | 330 | 53 | 0 | 50 | 15 | 70 | 0 | 0 | 56 | 1060 | 222 | 0 | 17 | 2 | 41 | 75 | 119 | 0 | 0 | 29 | 0 | 1142 | 88 | 0 |  | 6988 | 5208 | 12196 | 4022 | 899 | 2010 | 0 | 1673 | 2402 | 130 | 375 | 283 | 140 | 241 | 21 | 147.07 | 79.47
13:00 | 0 | 0 | 160 | 180 | 0 | 12 | 0 | 400 | 332 |  | 0 | 450 | 0 | 36 | 17 | 15 | 333 | 0 | 195 | 50 | 50 | 64 | 36 | 0 | 0 | 0 | 17 | 35 | 0 | 19 | 19 | 14 | 25 | 23 | 8 | 0 | 70 | 60 | 115 | 0 | 17 | 222 | 0 | 0 | 0 |  | 6 | 24 | 50 | 46 | 6 | 6 | 12 | 11 | 0 | 0 | 0 | 270 | 240 | 166 | 8 | 0 | 0 | 0 | 0 | 43 | 0 | 30 | 41 | 20 | 11 | 33 | 15 | 156 | 30 | 0 | 14 | 2 | 30 | 20 | 47 | 47 | 112 | 0 | 25 | 78 | 0 | 111 | 17 | 0 | 7 | 310 | 22 | 5 | 0 | 112 | 0 | 0 | 66 | 0 | 71 | 3 | 25 | 69 | 6 | 368 | 18 | 35 | 34 | 3 | 142 | 17 | 55 | 52 | 0 | 38 | 355 | 53 | 24 | 54 | 34 | 0 | 17 | 7 | 69 | 0 | 230 | 53 | 0 | 0 | 17 | 0 |  | 899 | 0 | 110 | 0 | 0 | 116 | 0 | 0 | 0 | 0 | 0 | 124 | 20 | 16 | 0 | 0 | 0 | 0 | 0 | 10 | 0 | 0 | 22 | 0 | 30 | 0 | 0 | 8 | 0 | 0 | 200 | 0 | 0 | 0 | 0 | 0 | 140 | 0 | 0 | 138 | 0 | 307 | 36 | 0 | 50 | 15 | 70 | 0 | 6 | 113 | 1140 | 222 | 0 | 54 | 1 | 79 | 75 | 119 | 0 | 0 | 42 | 0 | 1138 | 70 | 0 |  | 7072 | 5370 | 12442 | 4079 | 899 | 2006 | 0 | 1782 | 2478 | 130 | 375 | 283 | 156 | 237 | 17 | 131.79 | 79.46
14:00 | 0 | 0 | 170 | 180 | 0 | 12 | 0 | 365 | 341 |  | 0 | 450 | 0 | 31 | 17 | 15 | 324 | 0 | 189 | 50 | 50 | 64 | 54 | 0 | 0 | 0 | 17 | 35 | 17 | 19 | 19 | 12 | 25 | 15 | 8 | 0 | 70 | 55 | 120 | 0 | 17 | 220 | 0 | 0 | 0 |  | 6 | 24 | 40 | 46 | 12 | 6 | 12 | 12 | 0 | 0 | 0 | 270 | 240 | 164 | 8 | 0 | 0 | 0 | 0 | 43 | 0 | 32 | 34 | 20 | 11 | 16 | 20 | 150 | 31 | 0 | 16 | 2 | 30 | 20 | 47 | 47 | 112 | 0 | 25 | 78 | 0 | 111 | 17 | 0 | 7 | 300 | 24 | 5 | 0 | 112 | 0 | 0 | 67 | 0 | 71 | 4 | 36 | 70 | 6 | 398 | 18 | 35 | 46 | 3 | 142 | 17 | 55 | 52 | 0 | 38 | 355 | 53 | 15 | 54 | 34 | 0 | 20 | 12 | 72 | 0 | 230 | 53 | 0 | 0 | 24 | 0 |  | 899 | 0 | 105 | 0 | 0 | 116 | 0 | 0 | 0 | 0 | 0 | 126 | 20 | 16 | 0 | 0 | 0 | 0 | 0 | 25 | 0 | 0 | 0 | 0 | 30 | 0 | 0 | 8 | 0 | 0 | 200 | 0 | 0 | 0 | 0 | 0 | 140 | 0 | 0 | 138 | 0 | 290 | 36 | 0 | 57 | 20 | 80 | 0 | 4 | 113 | 1160 | 222 | 0 | 100 | 1 | 45 | 75 | 119 | 0 | 0 | 9 | 0 | 1171 | 70 | 0 |  | 7091 | 5395 | 12486 | 4050 | 899 | 1989 | 0 | 1910 | 2531 | 125 | 375 | 268 | 150 | 165 | 24 | 99.32 | 79.48
15:00 | 0 | 0 | 140 | 180 | 0 | 12 | 0 | 388 | 332 |  | 0 | 450 | 0 | 33 | 17 | 15 | 334 | 0 | 195 | 55 | 42 | 64 | 55 | 0 | 0 | 0 | 17 | 35 | 17 | 0 | 19 | 19 | 25 | 15 | 8 | 0 | 70 | 52 | 121 | 0 | 17 | 220 | 0 | 0 | 0 |  | 6 | 24 | 50 | 46 | 12 | 6 | 12 | 6 | 0 | 0 | 0 | 270 | 240 | 161 | 8 | 0 | 0 | 0 | 0 | 43 | 0 | 32 | 34 | 20 | 11 | 16 | 20 | 140 | 31 | 0 | 16 | 2 | 30 | 20 | 47 | 47 | 112 | 0 | 25 | 78 | 0 | 112 | 17 | 0 | 7 | 305 | 24 | 5 | 0 | 112 | 0 | 0 | 67 | 0 | 71 | 2 | 36 | 70 | 5 | 367 | 18 | 35 | 42 | 3 | 142 | 17 | 55 | 52 | 0 | 38 | 355 | 45 | 29 | 54 | 34 | 0 | 17 | 8 | 72 | 0 | 230 | 53 | 0 | 0 | 26 | 0 |  | 901 | 0 | 100 | 0 | 10 | 115 | 0 | 0 | 0 | 0 | 8 | 132 | 21 | 32 | 0 | 0 | 0 | 0 | 0 | 25 | 0 | 0 | 0 | 8 | 30 | 0 | 0 | 8 | 0 | 0 | 200 | 0 | 0 | 0 | 0 | 0 | 140 | 0 | 0 | 136 | 0 | 286 | 36 | 0 | 90 | 50 | 105 | 0 | 4 | 113 | 1230 | 220 | 0 | 100 | 0 | 47 | 115 | 120 | 0 | 0 | 6 | 0 | 1178 | 122 | 0 |  | 7037 | 5688 | 12725 | 4014 | 901 | 1974 | 0 | 2064 | 2608 | 122 | 375 | 278 | 140 | 223 | 26 | 262.625 | 79.43
16:00 | 0 | 0 | 130 | 180 | 0 | 12 | 0 | 398 | 332 |  | 0 | 450 | 0 | 34 | 17 | 15 | 330 | 0 | 183 | 60 | 42 | 64 | 56 | 0 | 0 | 0 | 17 | 35 | 17 | 0 | 19 | 19 | 25 | 15 | 8 | 0 | 70 | 52 | 116 | 0 | 17 | 219 | 0 | 0 | 0 |  | 6 | 16 | 50 | 46 | 17 | 6 | 12 | 7 | 0 | 0 | 0 | 270 | 240 | 161 | 8 | 0 | 0 | 0 | 0 | 43 | 0 | 33 | 34 | 20 | 8 | 16 | 20 | 134 | 30 | 0 | 16 | 1 | 30 | 20 | 47 | 46 | 112 | 0 | 25 | 84 | 0 | 112 | 17 | 0 | 7 | 290 | 24 | 5 | 0 | 112 | 0 | 0 | 67 | 0 | 68 | 2 | 36 | 70 | 6 | 372 | 18 | 35 | 40 | 1 | 142 | 17 | 55 | 88 | 0 | 38 | 355 | 53 | 3 | 54 | 34 | 0 | 27 | 9 | 72 | 12 | 230 | 53 | 0 | 0 | 18 | 0 |  | 901 | 0 | 105 | 0 | 43 | 115 | 0 | 0 | 0 | 0 | 8 | 100 | 20 | 48 | 0 | 0 | 0 | 0 | 0 | 25 | 0 | 0 | 0 | 0 | 30 | 0 | 0 | 8 | 0 | 0 | 200 | 0 | 0 | 0 | 0 | 0 | 140 | 0 | 0 | 137 | 0 | 250 | 36 | 0 | 70 | 50 | 105 | 0 | 1 | 113 | 1160 | 220 | 0 | 25 | 1 | 38 | 115 | 120 | 0 | 0 | 14 | 0 | 1159 | 110 | 0 |  | 7032 | 5467 | 12499 | 3967 | 901 | 1928 | 0 | 2084 | 2519 | 122 | 375 | 271 | 134 | 180 | 18 | 287.455 | 79.41
17:00 | 0 | 0 | 130 | 180 | 0 | 12 | 0 | 378 | 281 |  | 0 | 350 | 0 | 33 | 17 | 15 | 280 | 0 | 115 | 60 | 42 | 64 | 53 | 0 | 0 | 0 | 35 | 35 | 17 | 0 | 19 | 19 | 25 | 25 | 8 | 0 | 70 | 54 | 120 | 0 | 17 | 228 | 0 | 0 | 0 |  | 6 | 16 | 50 | 46 | 30 | 6 | 12 | 5 | 0 | 0 | 0 | 270 | 240 | 160 | 8 | 0 | 0 | 0 | 0 | 43 | 0 | 40 | 34 | 19 | 8 | 16 | 20 | 130 | 30 | 0 | 16 | 0 | 30 | 20 | 44 | 46 | 112 | 0 | 28 | 86 | 0 | 112 | 17 | 0 | 9 | 280 | 24 | 5 | 0 | 112 | 0 | 0 | 68 | 0 | 69 | 1 | 25 | 70 | 6 | 320 | 18 | 52 | 64 | 0 | 141 | 17 | 55 | 106 | 0 | 38 | 355 | 65 | 10 | 90 | 38 | 0 | 35 | 7 | 72 | 17 | 230 | 53 | 0 | 0 | 18 | 0 |  | 900 | 0 | 100 | 0 | 47 | 115 | 0 | 0 | 0 | 0 | 16 | 100 | 21 | 48 | 0 | 0 | 0 | 0 | 0 | 25 | 0 | 0 | 0 | 0 | 30 | 0 | 0 | 8 | 0 | 0 | 200 | 0 | 0 | 0 | 0 | 0 | 140 | 0 | 0 | 136 | 0 | 250 | 36 | 0 | 70 | 105 | 103 | 0 | 1 | 113 | 1080 | 170 | 0 | 17 | 0 | 7 | 115 | 120 | 0 | 0 | 6 | 0 | 1170 | 43 | 0 |  | 6852 | 5292 | 12144 | 3795 | 900 | 1717 | 0 | 2282 | 2450 | 124 | 375 | 278 | 130 | 75 | 18 | 148.98 | 79.39
18:00 | 0 | 0 | 130 | 180 | 0 | 12 | 0 | 348 | 282 |  | 0 | 320 | 0 | 33 | 17 | 15 | 250 | 0 | 78 | 50 | 42 | 64 | 48 | 0 | 0 | 0 | 35 | 35 | 35 | 0 | 19 | 19 | 25 | 25 | 8 | 0 | 70 | 56 | 116 | 0 | 18 | 226 | 0 | 0 | 0 |  | 6 | 32 | 50 | 25 | 48 | 19 | 0 | 25 | 0 | 0 | 0 | 270 | 240 | 156 | 8 | 0 | 0 | 0 | 0 | 43 | 0 | 33 | 25 | 19 | 8 | 33 | 20 | 128 | 30 | 0 | 16 | 0 | 30 | 20 | 49 | 47 | 112 | 0 | 28 | 86 | 0 | 112 | 17 | 0 | 9 | 280 | 24 | 5 | 0 | 112 | 0 | 0 | 68 | 0 | 84 | 0 | 30 | 100 | 5 | 328 | 18 | 52 | 51 | 0 | 103 | 17 | 55 | 70 | 0 | 25 | 355 | 51 | 0 | 90 | 51 | 0 | 35 | 2 | 81 | 17 | 230 | 53 | 0 | 0 | 13 | 0 |  | 901 | 0 | 105 | 0 | 48 | 115 | 0 | 0 | 16 | 0 | 16 | 100 | 20 | 64 | 0 | 0 | 0 | 0 | 0 | 25 | 0 | 0 | 0 | 0 | 30 | 0 | 0 | 8 | 0 | 0 | 200 | 0 | 0 | 0 | 0 | 0 | 140 | 0 | 0 | 138 | 0 | 250 | 36 | 0 | 35 | 50 | 101 | 0 | 0 | 35 | 1000 | 160 | 0 | 17 | 0 | 7 | 115 | 120 | 0 | 0 | 2 | 0 | 1179 | 12 | 0 |  | 6705 | 5045 | 11750 | 3708 | 901 | 1703 | 0 | 2091 | 2379 | 126 | 375 | 303 | 128 | 23 | 13 | 143.25 | 79.37
18:30 | 0 | 0 | 0 | 0 | 0 | 0 | 0 | 0 | 0 |  | 0 | 0 | 0 | 0 | 0 | 0 | 0 | 0 | 0 | 0 | 0 | 0 | 0 | 0 | 0 | 0 | 0 | 0 | 0 | 0 | 0 | 0 | 0 | 0 | 0 | 0 | 0 | 0 | 0 | 0 | 0 | 0 | 0 | 0 | 0 |  | 0 | 0 | 0 | 0 | 0 | 0 | 0 | 0 | 0 | 0 | 0 | 0 | 0 | 0 | 0 | 0 | 0 | 0 | 0 | 0 | 0 | 0 | 0 | 0 | 0 | 0 | 0 | 0 | 0 | 0 | 0 | 0 | 0 | 0 | 0 | 0 | 0 | 0 | 0 | 0 | 0 | 0 | 0 | 0 | 0 | 0 | 0 | 0 | 0 | 0 | 0 | 0 | 0 | 0 | 0 | 0 | 0 | 0 | 0 | 0 | 0 | 0 | 0 | 0 | 0 | 0 | 0 | 0 | 0 | 0 | 0 | 0 | 0 | 0 | 0 | 0 | 0 | 0 | 0 | 0 | 0 | 0 | 0 | 0 | 0 | 0 |  | 0 | 0 | 0 | 0 | 0 | 0 | 0 | 0 | 0 | 0 | 0 | 0 | 0 | 0 | 0 | 0 | 0 | 0 | 0 | 0 | 0 | 0 | 0 | 0 | 0 | 0 | 0 | 0 | 0 | 0 | 0 | 0 | 0 | 0 | 0 | 0 | 0 | 0 | 0 | 0 | 0 | 0 | 0 | 0 | 0 | 0 | 0 | 0 | 0 | 0 | 0 | 0 | 0 | 0 | 0 | 0 | 0 | 0 | 0 | 0 | 0 | 0 | 0 | 0 | 0 |  | 0 | 0 | 0 | 0 | 0 | 0 | 0 | 0 | 0 | 0 | 0 | 0 | 0 | 0 | 0 | 0 | 0
19:00 | 0 | 0 | 197 | 180 | 0 | 12 | 0 | 352 | 343 |  | 0 | 450 | 0 | 33 | 26 | 15 | 329 | 0 | 198 | 45 | 42 | 130 | 56 | 0 | 0 | 0 | 35 | 35 | 35 | 19 | 19 | 19 | 25 | 29 | 14 | 0 | 70 | 58 | 117 | 0 | 25 | 226 | 0 | 0 | 0 |  | 6 | 32 | 50 | 58 | 73 | 30 | 12 | 30 | 0 | 0 | 0 | 270 | 240 | 154 | 8 | 0 | 0 | 0 | 0 | 43 | 0 | 33 | 30 | 19 | 11 | 32 | 20 | 138 | 45 | 0 | 17 | 0 | 30 | 30 | 49 | 47 | 112 | 0 | 30 | 86 | 0 | 111 | 17 | 0 | 9 | 300 | 24 | 8 | 0 | 112 | 55 | 0 | 86 | 0 | 149 | 0 | 52 | 100 | 21 | 366 | 84 | 105 | 51 | 0 | 250 | 17 | 55 | 95 | 0 | 40 | 355 | 60 | 0 | 144 | 51 | 0 | 19 | 0 | 115 | 17 | 230 | 53 | 0 | 0 | 13 | 0 |  | 899 | 0 | 110 | 0 | 60 | 115 | 0 | 0 | 30 | 32 | 16 | 132 | 22 | 64 | 0 | 0 | 0 | 35 | 5 | 92 | 0 | 8 | 24 | 8 | 30 | 0 | 0 | 8 | 0 | 0 | 210 | 0 | 0 | 0 | 0 | 0 | 147 | 0 | 0 | 140 | 0 | 346 | 36 | 0 | 38 | 64 | 105 | 0 | 0 | 50 | 1010 | 220 | 0 | 136 | 0 | 0 | 115 | 120 | 0 | 0 | 0 | 0 | 1178 | 0 | 0 |  | 8033 | 5605 | 13638 | 4121 | 899 | 2077 | 55 | 2881 | 2398 | 128 | 382 | 546 | 138 | 0 | 13 | 202.46 | 79.31
19:30 | 0 | 0 | 200 | 180 | 0 | 12 | 0 | 399 | 343 |  | 0 | 450 | 0 | 33 | 51 | 15 | 332 | 0 | 195 | 60 | 50 | 130 | 46 | 0 | 0 | 0 | 35 | 35 | 35 | 19 | 19 | 19 | 25 | 29 | 25 | 0 | 70 | 58 | 120 | 0 | 25 | 226 | 0 | 0 | 0 |  | 6 | 8 | 50 | 70 | 75 | 38 | 12 | 30 | 0 | 0 | 0 | 270 | 240 | 153 | 8 | 0 | 0 | 0 | 0 | 43 | 0 | 33 | 43 | 19 | 11 | 32 | 20 | 140 | 53 | 0 | 17 | 0 | 30 | 30 | 49 | 47 | 80 | 0 | 28 | 86 | 0 | 111 | 17 | 0 | 9 | 295 | 24 | 8 | 0 | 112 | 12 | 0 | 87 | 0 | 149 | 0 | 75 | 120 | 40 | 367 | 84 | 105 | 51 | 0 | 257 | 17 | 74 | 106 | 0 | 60 | 355 | 72 | 0 | 144 | 51 | 0 | 17 | 0 | 115 | 34 | 230 | 108 | 0 | 0 | 8 | 0 |  | 901 | 0 | 115 | 0 | 52 | 115 | 0 | 0 | 32 | 55 | 16 | 132 | 24 | 64 | 0 | 0 | 0 | 35 | 7 | 92 | 0 | 25 | 35 | 8 | 30 | 0 | 0 | 8 | 0 | 0 | 210 | 0 | 0 | 0 | 0 | 0 | 180 | 0 | 0 | 139 | 0 | 340 | 40 | 0 | 106 | 105 | 105 | 0 | 0 | 95 | 1180 | 220 | 0 | 136 | 0 | 0 | 115 | 120 | 0 | 0 | 0 | 0 | 1224 | 0 | 0 |  | 8271 | 6061 | 14332 | 4184 | 901 | 2036 | 12 | 3279 | 2614 | 128 | 415 | 615 | 140 | 0 | 8 | 160.44 | 0
20:00 | 0 | 0 | 158 | 180 | 0 | 12 | 0 | 399 | 341 |  | 0 | 450 | 0 | 33 | 51 | 15 | 332 | 0 | 130 | 60 | 102 | 130 | 49 | 0 | 0 | 0 | 35 | 35 | 35 | 19 | 19 | 17 | 25 | 24 | 25 | 0 | 70 | 60 | 120 | 0 | 25 | 226 | 0 | 0 | 0 |  | 6 | 8 | 50 | 68 | 75 | 39 | 12 | 26 | 0 | 0 | 0 | 270 | 240 | 152 | 8 | 0 | 0 | 0 | 0 | 43 | 0 | 33 | 43 | 19 | 11 | 32 | 20 | 138 | 64 | 0 | 17 | 0 | 30 | 30 | 50 | 47 | 80 | 0 | 28 | 86 | 0 | 111 | 17 | 0 | 9 | 270 | 24 | 8 | 0 | 112 | 13 | 0 | 88 | 0 | 149 | 0 | 75 | 134 | 41 | 400 | 84 | 105 | 51 | 0 | 256 | 17 | 70 | 106 | 0 | 76 | 335 | 72 | 0 | 144 | 51 | 0 | 17 | 0 | 115 | 34 | 230 | 142 | 0 | 0 | 17 | 0 |  | 899 | 0 | 115 | 0 | 61 | 115 | 0 | 0 | 41 | 67 | 16 | 132 | 25 | 64 | 0 | 0 | 0 | 35 | 10 | 92 | 0 | 25 | 39 | 8 | 30 | 0 | 0 | 8 | 0 | 0 | 210 | 0 | 0 | 0 | 0 | 0 | 170 | 0 | 0 | 140 | 0 | 349 | 40 | 0 | 110 | 105 | 105 | 0 | 0 | 95 | 1190 | 220 | 0 | 136 | 0 | 0 | 115 | 120 | 0 | 0 | 0 | 0 | 1211 | 0 | 0 |  | 8275 | 6098 | 14373 | 4094 | 899 | 2016 | 13 | 3373 | 2611 | 130 | 405 | 677 | 138 | 0 | 17 | 216.785 | 79.33
21:00 | 0 | 0 | 160 | 180 | 0 | 12 | 0 | 400 | 336 |  | 0 | 450 | 0 | 22 | 51 | 15 | 332 | 0 | 119 | 65 | 102 | 130 | 28 | 0 | 0 | 0 | 35 | 35 | 55 | 19 | 19 | 21 | 25 | 30 | 25 | 0 | 70 | 60 | 116 | 0 | 8 | 223 | 0 | 0 | 0 |  | 6 | 32 | 50 | 68 | 73 | 39 | 12 | 35 | 0 | 0 | 0 | 270 | 240 | 153 | 8 | 0 | 0 | 0 | 0 | 43 | 0 | 33 | 24 | 19 | 11 | 32 | 20 | 136 | 79 | 0 | 17 | 0 | 30 | 30 | 50 | 47 | 112 | 0 | 28 | 86 | 0 | 111 | 17 | 0 | 9 | 300 | 24 | 8 | 0 | 112 | 0 | 0 | 88 | 0 | 149 | 0 | 75 | 155 | 55 | 404 | 84 | 105 | 51 | 0 | 210 | 17 | 55 | 70 | 0 | 76 | 355 | 72 | 0 | 144 | 51 | 0 | 18 | 0 | 115 | 17 | 230 | 144 | 0 | 0 | 13 | 0 |  | 900 | 0 | 120 | 0 | 32 | 115 | 0 | 0 | 26 | 60 | 8 | 132 | 31 | 64 | 0 | 0 | 0 | 35 | 30 | 92 | 0 | 25 | 37 | 8 | 30 | 0 | 0 | 8 | 0 | 0 | 210 | 0 | 0 | 0 | 0 | 0 | 140 | 0 | 0 | 141 | 0 | 336 | 43 | 0 | 113 | 105 | 105 | 0 | 0 | 95 | 1244 | 220 | 0 | 150 | 0 | 0 | 115 | 120 | 0 | 0 | 0 | 0 | 1214 | 0 | 0 |  | 8260 | 6104 | 14364 | 4135 | 900 | 2075 | 0 | 3233 | 2668 | 130 | 375 | 699 | 136 | 0 | 13 | 178 | 79.31
22:00 | 0 | 0 | 160 | 180 | 0 | 12 | 0 | 400 | 336 |  | 0 | 450 | 0 | 17 | 38 | 15 | 335 | 0 | 123 | 65 | 102 | 130 | 22 | 0 | 0 | 0 | 35 | 35 | 55 | 19 | 19 | 21 | 25 | 28 | 25 | 0 | 70 | 60 | 118 | 0 | 8 | 223 | 0 | 0 | 0 |  | 6 | 32 | 50 | 68 | 77 | 39 | 10 | 37 | 0 | 0 | 0 | 270 | 240 | 154 | 8 | 0 | 0 | 0 | 0 | 43 | 0 | 33 | 24 | 19 | 11 | 32 | 20 | 140 | 80 | 0 | 17 | 0 | 30 | 30 | 50 | 48 | 112 | 0 | 28 | 84 | 0 | 112 | 17 | 0 | 9 | 270 | 24 | 8 | 0 | 112 | 0 | 0 | 88 | 0 | 149 | 0 | 75 | 155 | 65 | 402 | 84 | 105 | 51 | 0 | 213 | 17 | 55 | 70 | 0 | 76 | 355 | 72 | 0 | 144 | 51 | 0 | 35 | 0 | 115 | 17 | 230 | 144 | 0 | 0 | 15 | 0 |  | 899 | 0 | 120 | 0 | 32 | 115 | 0 | 0 | 25 | 58 | 8 | 132 | 31 | 64 | 0 | 0 | 0 | 35 | 28 | 92 | 0 | 25 | 37 | 8 | 30 | 0 | 0 | 8 | 0 | 0 | 210 | 0 | 0 | 0 | 0 | 0 | 140 | 0 | 0 | 141 | 0 | 356 | 43 | 0 | 94 | 105 | 105 | 0 | 0 | 95 | 1160 | 220 | 0 | 150 | 0 | 0 | 114 | 120 | 0 | 0 | 0 | 0 | 1212 | 0 | 0 |  | 8253 | 6012 | 14265 | 4141 | 899 | 2066 | 0 | 3223 | 2582 | 130 | 375 | 694 | 140 | 0 | 15 | 224.425 | 79.29
23:00 | 0 | 0 | 160 | 180 | 0 | 12 | 0 | 400 | 337 |  | 0 | 450 | 0 | 19 | 34 | 15 | 330 | 0 | 125 | 65 | 42 | 130 | 22 | 0 | 0 | 0 | 35 | 35 | 55 | 19 | 19 | 5 | 25 | 32 | 25 | 0 | 70 | 30 | 118 | 0 | 8 | 224 | 0 | 0 | 0 |  | 6 | 32 | 50 | 59 | 68 | 39 | 12 | 16 | 0 | 0 | 0 | 270 | 240 | 153 | 8 | 0 | 0 | 0 | 0 | 43 | 0 | 33 | 34 | 19 | 11 | 32 | 20 | 142 | 81 | 0 | 17 | 0 | 30 | 30 | 50 | 48 | 112 | 0 | 25 | 84 | 0 | 112 | 17 | 0 | 9 | 295 | 24 | 8 | 0 | 115 | 0 | 0 | 69 | 0 | 107 | 0 | 75 | 155 | 62 | 404 | 18 | 105 | 51 | 0 | 210 | 17 | 55 | 106 | 0 | 76 | 355 | 71 | 0 | 144 | 51 | 0 | 35 | 0 | 114 | 17 | 230 | 144 | 0 | 0 | 19 | 0 |  | 900 | 0 | 120 | 0 | 55 | 115 | 0 | 0 | 16 | 51 | 16 | 130 | 34 | 64 | 0 | 0 | 0 | 35 | 28 | 92 | 0 | 34 | 37 | 8 | 30 | 0 | 0 | 8 | 0 | 0 | 210 | 0 | 0 | 0 | 0 | 0 | 140 | 0 | 0 | 142 | 0 | 346 | 48 | 0 | 94 | 105 | 106 | 0 | 0 | 95 | 1160 | 220 | 0 | 150 | 0 | 0 | 114 | 120 | 0 | 0 | 0 | 0 | 1206 | 0 | 0 |  | 8055 | 6029 | 14084 | 4127 | 900 | 2064 | 0 | 3103 | 2576 | 100 | 375 | 678 | 142 | 0 | 19 | 254.03 | 79.27
24:00 | 0 | 0 | 210 | 180 | 0 | 12 | 0 | 401 | 337 |  | 0 | 450 | 0 | 34 | 17 | 15 | 332 | 0 | 195 | 65 | 32 | 130 | 36 | 0 | 0 | 0 | 17 | 35 | 55 | 19 | 19 | 5 | 25 | 32 | 8 | 0 | 70 | 30 | 113 | 0 | 8 | 225 | 0 | 0 | 0 |  | 6 | 32 | 50 | 59 | 0 | 39 | 12 | 30 | 0 | 0 | 0 | 270 | 240 | 153 | 8 | 0 | 0 | 0 | 0 | 43 | 0 | 25 | 34 | 19 | 11 | 32 | 20 | 146 | 82 | 0 | 17 | 0 | 30 | 30 | 50 | 48 | 112 | 0 | 20 | 84 | 0 | 112 | 17 | 0 | 9 | 315 | 24 | 8 | 0 | 115 | 0 | 0 | 68 | 0 | 35 | 0 | 25 | 80 | 6 | 403 | 19 | 52 | 51 | 0 | 212 | 17 | 55 | 106 | 0 | 25 | 355 | 72 | 0 | 132 | 51 | 0 | 34 | 0 | 46 | 17 | 230 | 17 | 0 | 0 | 28 | 0 |  | 900 | 0 | 120 | 0 | 65 | 115 | 0 | 0 | 11 | 41 | 16 | 130 | 34 | 64 | 0 | 0 | 0 | 0 | 28 | 49 | 0 | 34 | 30 | 8 | 0 | 0 | 0 | 8 | 0 | 0 | 210 | 0 | 0 | 0 | 0 | 0 | 164 | 0 | 0 | 142 | 0 | 341 | 35 | 0 | 94 | 105 | 106 | 0 | 0 | 113 | 1232 | 223 | 0 | 150 | 0 | 0 | 113 | 120 | 0 | 0 | 0 | 0 | 1214 | 0 | 0 |  | 7545 | 6015 | 13560 | 4241 | 900 | 2096 | 0 | 2581 | 2656 | 100 | 399 | 413 | 146 | 0 | 28 | 563.45 | 79.25
KWH | 0 | 0 | 3943903 | 4284000 | 0 | 301090 | 0 | 9498630 | 7780000 |  | 0 | 9884300 | 0 | 576960 | 484835 | 387355 | 7634540 | 0 | 3815000 | 848064 | 1222848 | 1789440 | 640656 | 0 | 0 | 0 | 387720 | 532331 | 386614 | 208836 | 456000 | 384840 | 605800 | 557800 | 275040 | 0 | 1663200 | 1336000 | 2700000 | 0 | 390634 | 5174577 | 0 | 0 | 0 |  | 144000 | 353808 | 1156514 | 1046160 | 511680 | 575520 | 252576 | 526080 | 0 | 0 | 0 | 6995900 | 6011000 | 4067 | 117090 | 0 | 0 | 0 | 0 | 969092 | 0 | 814720 | 717725 | 457740 | 245160 | 715800 | 467690 | 3163200 | 1306560 | 0 | 370836 | 10000 | 714000 | 370680 | 1161600 | 1126368 | 2566800 | 0 | 573792 | 1930560 | 0 | 2662100 | 389000 | 0 | 192060 | 7150500 | 571656 | 147512 | 0 | 2722364 | 30601 | 0 | 1692000 | 0 | 1761408 | 19035 | 879360 | 1746240 | 366327 | 8996000 | 714000 | 1189728 | 848072 | 17883 | 3306982 | 528514 | 1376650 | 1692900 | 0 | 1162560 | 8495500 | 1231680 | 260160 | 1550880 | 974782 | 0 | 543600 | 125974 | 1375680 | 401040 | 5830700 | 1284654 | 0 | 0 | 470880 | 0 |  | 21499636 | 0 | 3195072 | 0 | 437760 | 2872426 | 0 | 0 | 155520 | 367872 | 102750 | 3015000 | 453883 | 774624 | 0 | 0 | 0 | 154032 | 98379 | 615008 | 193220 | 297875 | 274135 | 136157 | 603424 | 0 | 0 | 135180 | 0 | 0 | 4893200 | 0 | 0 | 0 | 0 | 0 | 3732818 | 0 | 0 | 3683136 | 0 | 8084290 | 1123390 | 0 | 1742880 | 1339488 | 1872336 | 0 | 29032 | 1820640 | 29170900 | 5098473 | 0 | 1434000 | 21420 | 393840 | 2154432 | 2631451 | 0 | 0 | 153456 | 0 | 28329818 | 848200 | 0 |  | 166236713 | 133939153 | 300175866 | 94870583 | 21499636 | 47342186 | 30601 | 48622461 | 62393918 | 2999200 | 9236695 | 7667506 | 3163200 | 1879000 | 470880 | 0
Fuel Cost | 0 | 0 | 5758098.38 | 6383160 | 0 | 400449.7 | 0 | 9973561.5 | 8402400 |  | 0 | 10773887 | 0 | 6450412.8 | 6424063.75 | 5132453.75 | 8550684.8 | 0 | 6676250 | 12398695.68 | 17205471.36 | 29006822.4 | 5906848.32 | 0 | 0 | 0 | 4931798.4 | 7186468.5 | 5184493.74 | 156627 | 342000 | 0 | 0 | 0 | 4678430.4 | 0 | 449064 | 360720 | 5103000 | 0 | 6386865.9 | 5381560.08 | 0 | 0 | 0 |  | 1879200 | 5901517.44 | 19683868.28 | 14133621.6 | 6488102.4 | 6658766.4 | 320771.52 | 1751846.4 | 0 | 0 | 0 | 7765449 | 6551990 | 4717.72 | 151046.1 | 0 | 0 | 0 | 0 | 1618383.64 | 0 | 14070214.4 | 9653401.25 | 627103.8 | 183870 | 1252650 | 350767.5 | 22711776 | 1424150.4 | 0 | 504336.96 | 159400 | 978180 | 489297.6 | 2021184 | 1948616.64 | 2951820 | 0 | 1113156.48 | 4401676.8 | 0 | 2688721 | 836350 | 0 | 380278.8 | 7150500 | 428742 | 112109.12 | 0 | 37160268.6 | 641396.96 | 0 | 22808160 | 0 | 24395500.8 | 222519.15 | 9074995.2 | 23853638.4 | 4861159.29 | 8276320 | 8682240 | 17203466.88 | 10728110.8 | 0 | 38823968.68 | 5755517.46 | 14633789.5 | 22972653 | 0 | 13694956.8 | 7815860 | 15950256 | 3759312 | 19680667.2 | 11093019.16 | 0 | 7099416 | 1505389.3 | 20593929.6 | 5281696.8 | 0 | 0 | 0 | 0 | 0 | 0 |  | 64498908 | 0 | 3578480.64 | 0 | 4557081.6 | 47395029 | 0 | 0 | 2800915.2 | 6621696 | 1476517.5 | 3376800 | 880533.02 | 8443401.6 | 0 | 0 | 0 | 2583116.64 | 1720648.71 | 9618725.12 | 1487794 | 4932810 | 4635622.85 | 1855819.91 | 10179762.88 | 0 | 0 | 102331.26 | 0 | 0 | 25885028 | 0 | 0 | 0 | 0 | 0 | 65175002.28 | 0 | 0 | 4272437.76 | 0 | 8003447.1 | 15098361.6 | 0 | 20618270.4 | 19355601.6 | 23778667.2 | 0 | 320803.6 | 22102569.6 | 262829809 | 5200442.46 | 0 | 10611600 | 242260.2 | 4619743.2 | 33027442.56 | 0 | 0 | 0 | 0 | 0 | 0 | 0 | 0 |  | 685520078.29 | 701887480.49 | 1387407558.78 | 101379534.52 | 64498908 | 56036511.66 | 641396.96 | 622392441.99 | 288714837 | 809784 | 112570031.28 | 106822909.92 | 22711776 | 10829427.45 | 0 | 0
Yesterday Day Peak | 0 | 0 | 130 | 180 | 0 | 12 | 0 | 400 | 333 |  | 0 | 450 | 0 | 37 | 17 | 15 | 329 | 0 | 153 | 50 | 50 | 64 | 13 | 0 | 0 | 0 | 17 | 35 | 0 | 19 | 19 | 12 | 25 | 23 | 8 | 0 | 70 | 60 | 115 | 0 | 13 | 221 | 0 | 0 | 0 |  | 6 | 25 | 50 | 46 | 0 | 6 | 0 | 10 | 0 | 0 | 0 | 270 | 240 | 168 | 8 | 0 | 0 | 0 | 0 | 43 | 0 | 39 | 34 | 19 | 11 | 33 | 15 | 140 | 30 | 0 | 14 | 1 | 30 | 20 | 47 | 46 | 112 | 0 | 20 | 75 | 0 | 111 | 17 | 0 | 7 | 300 | 22 | 5 | 0 | 112 | 0 | 0 | 68 | 0 | 71 | 3 | 25 | 70 | 5 | 385 | 18 | 35 | 34 | 2 | 138 | 17 | 44 | 52 | 0 | 38 | 355 | 53 | 49 | 54 | 34 | 0 | 17 | 26 | 72 | 17 | 230 | 53 | 0 | 0 | 21 | 0 |  | 899 | 0 | 120 | 0 | 0 | 116 | 0 | 0 | 0 | 0 | 0 | 132 | 15 | 16 | 0 | 0 | 0 | 0 | 0 | 0 | 0 | 0 | 22 | 0 | 30 | 0 | 0 | 8 | 0 | 0 | 200 | 0 | 0 | 0 | 0 | 0 | 140 | 0 | 0 | 141 | 0 | 330 | 53 | 0 | 50 | 15 | 70 | 0 | 0 | 56 | 1060 | 222 | 0 | 17 | 2 | 41 | 75 | 119 | 0 | 0 | 29 | 0 | 1142 | 88 | 0 |  | 12196 | DayPeak
Yesterday Evening Peak | 0 | 0 | 158 | 180 | 0 | 12 | 0 | 399 | 341 | 0 | 0 | 450 | 0 | 33 | 51 | 15 | 332 | 0 | 130 | 60 | 102 | 130 | 49 | 0 | 0 | 0 | 35 | 35 | 35 | 19 | 19 | 17 | 25 | 24 | 25 | 0 | 70 | 60 | 120 | 0 | 25 | 226 | 0 | 0 | 0 | 0 | 6 | 8 | 50 | 68 | 75 | 39 | 12 | 26 | 0 | 0 | 0 | 270 | 240 | 152 | 8 | 0 | 0 | 0 | 0 | 43 | 0 | 33 | 43 | 19 | 11 | 32 | 20 | 138 | 64 | 0 | 17 | 0 | 30 | 30 | 50 | 47 | 80 | 0 | 28 | 86 | 0 | 111 | 17 | 0 | 9 | 270 | 24 | 8 | 0 | 112 | 13 | 0 | 88 | 0 | 149 | 0 | 75 | 134 | 41 | 400 | 84 | 105 | 51 | 0 | 256 | 17 | 70 | 106 | 0 | 76 | 335 | 72 | 0 | 144 | 51 | 0 | 17 | 0 | 115 | 34 | 230 | 142 | 0 | 0 | 17 | 0 |  | 899 | 0 | 115 | 0 | 61 | 115 | 0 | 0 | 41 | 67 | 16 | 132 | 25 | 64 | 0 | 0 | 0 | 35 | 10 | 92 | 0 | 25 | 39 | 8 | 30 | 0 | 0 | 8 | 0 | 0 | 210 | 0 | 0 | 0 | 0 | 0 | 170 | 0 | 0 | 140 | 0 | 349 | 40 | 0 | 110 | 105 | 105 | 0 | 0 | 95 | 1190 | 220 | 0 | 136 | 0 | 0 | 115 | 120 | 0 | 0 | 0 | 0 | 1211 | 0 | 0 |  | 14373 | EvPeak
Forecast for Evening | 0 | 0 | 210 | 180 | 0 | 12 | 0 | 360 | 330 | 0 | 0 | 450 | 0 | 50 | 51 | 15 | 330 | 0 | 195 | 75 | 102 | 130 | 50 | 0 | 0 | 0 | 34 | 35 | 55 | 17 | 19 | 22 | 33 | 30 | 25 | 0 | 70 | 60 | 120 | 0 | 25 | 225 |  | 0 | 0 | 0 | 6 | 40 | 50 | 80 | 80 | 46 | 12 | 30 | 0 | 0 | 0 | 280 | 260 | 180 | 0 | 0 | 0 | 0 | 0 | 43 | 0 | 46 | 43 | 20 | 11 | 33 | 20 | 163 | 98 | 0 | 18 | 0 | 30 | 30 | 50 | 48 | 112 | 0 | 30 | 86 | 0 | 112 | 17 | 0 | 10 | 300 | 24 | 11 | 0 | 112 | 150 | 0 | 85 | 0 | 149 | 0 | 100 | 155 | 60 | 400 | 85 | 105 | 51 | 0 | 300 | 36 | 55 | 106 | 0 | 88 | 350 | 72 | 0 | 162 | 68 | 0 | 17 |  | 115 | 17 | 250 | 144 |  | 0 | 22 | 0 |  | 906 | 0 | 120 |  | 16 | 120 | 0 | 0 | 41 | 67 | 40 | 132 | 34 | 110 | 0 | 0 | 0 | 35 | 32 | 90 | 21 | 34 | 35 | 8 | 33 | 0 | 0 | 8 | 0 | 0 | 230 | 0 | 0 | 0 |  | 0 | 220 | 0 | 0 | 181 | 0 | 414 | 53 | 0 | 113 | 105 | 105 | 0 | 0 | 113 | 1244 | 220 |  | 150 |  |  | 115 | 120 |  | 0 |  | 0 | 1200 |  | 0
Forecast for Day | 0 | 0 | 210 | 180 | 0 | 12 | 0 | 360 | 325 | 0 | 0 | 450 | 0 | 42 | 17 | 15 | 330 | 0 | 195 | 50 | 102 | 64 | 50 | 0 | 0 | 0 | 17 | 35 | 35 | 17 | 19 | 19 | 33 | 30 | 8 | 0 | 70 | 60 | 120 | 0 | 17 | 220 |  | 0 | 0 | 0 | 6 | 24 | 50 | 59 | 12 | 6 | 12 | 2 | 0 | 0 | 0 | 280 | 260 | 170 | 0 | 0 | 0 | 0 | 0 | 43 | 0 | 44 | 43 | 20 | 11 | 32 | 20 | 146 | 50 | 0 | 18 | 1.6 | 30 | 30 | 50 | 48 | 112 | 0 | 30 | 80 | 0 | 112 | 17 | 0 | 10 | 300 | 24 | 11 | 0 | 112 | 0 | 0 | 68 | 0 | 70 | 20 | 25 | 68 | 6 | 400 | 18 | 35 | 51 | 5 | 120 | 36 | 54 | 52 | 0 | 38 | 350 | 53 | 50 | 54 | 34 | 0 | 17 | 35 | 72 | 17 | 250 | 54 |  | 0 | 22 | 0 |  | 906 | 0 | 130 | 0 | 16 | 120 | 0 | 0 | 0 | 40 | 32 | 132 | 22 | 16 | 0 | 0 | 0 | 0 | 0 | 50 | 21 | 34 | 36 | 8 | 20 | 0 | 0 | 8 | 0 | 0 | 220 | 0 | 0 | 0 | 0 | 0 | 214 | 0 | 0 | 160 | 0 | 414 | 53 | 0 | 113 | 50 | 105 | 0 | 8 | 113 | 1244 | 220 |  | 17 | 6 | 100 | 115 | 120 |  | 0 | 30 | 0 | 1200 | 130 | 0 |  |  |  |  | g | h | o | c | h | t | s
Generation at 08:00(Today) | 0 | 0 | 140 | 180 | 0 | 12 | 0 | 400 | 302 | 0 | 0 | 340 | 0 | 9 | 17 | 15 | 280 | 0 | 119 | 9 | 8 | 48 | 0 | 0 | 0 | 0 | 0 | 0 | 0 | 0 | 19 | 19 | 33 | 30 | 8 | 0 | 35 | 30 | 118 | 0 | 8 | 225 | 0 | 0 | 0 | 0 | 6 | 8 | 50 | 59 | 0 | 6 | 11 | 8 | 0 | 0 | 0 | 270 | 240 | 158 | 0 | 0 | 0 | 0 | 0 | 43 | 0 | 25 | 8 | 19 | 11 | 32 | 20 | 106 | 32 | 0 | 17 | 0 | 30 | 30 | 47 | 48 | 80 | 0 | 30 | 75 | 0 | 112 | 17 | 0 | 9 | 300 | 24 | 11 | 0 | 45 | 0 | 0 | 68 | 0 | 35 | 2 | 25 | 34 | 6 | 404 | 19 | 35 | 51 | 1 | 106 | 17 | 55 | 88 | 0 | 25 | 355 | 35 | 15 | 17 | 34 | 0 | 17 | 12 | 17 | 17 | 230 | 17 | 0 | 0 | 22 | 0 | 0 | 889 | 0 | 130 | 0 | 16 | 115 | 0 | 0 | 0 | 22 | 0 | 132 | 19 | 16 | 0 | 0 | 0 | 0 | 0 | 0 | 0 | 34 | 0 | 0 | 0 | 0 | 0 | 8 | 0 | 0 | 210 | 0 | 0 | 0 | 0 | 0 | 140 | 0 | 0 | 142 | 0 | 346 | 35 | 0 | 35 | 15 | 34 | 0 | 1 | 55 | 1180 | 224 | 0 | 17 | 1 | 7 | 36 | 119 | 0 | 0 | 12 | 0 | 1206 | 58 | 0 | 0 |  |  |  | 154.3902 | 21.7207 | 57.8071 | 51.1145 | 0.30738 | 3.5482 | 3.5023
292.3904
| Minimum Generation |  | 11306 | 7:00
| Highest Generation |  | 14373 | 20:00
| Day Peak Generation |  | 12196 | 12:00
| Evening Peak Generation |  | 14373 | 20:00
| HVDC Max Flow |  | 901 | 15:00
| HVDC EvPeak Flow |  | 899 | 20:00
| Load factor L.F |  | 87.02% | [164 empty] | 1275.5

## P1
POWER GRID COMPANY OF BANGLADESH LTD.
NATIONAL LOAD DESPATCH CENTER
DAILY REPORT
[7 empty] | Reporting Date : | 2023-08-03
Till now the maximum generation is : - |  |  |  | 15648 | 21:00 | Hrs on | 2023-04-19
The Summary of Yesterday's |  |  | 2023-08-02 | Generation & Demand |  | Today's Actual Min Gen. & Probable Gen. & Demand
Day Peak Generation : |  |  | 12196 | MW Hour : | 12:00 | Min. Gen. at | 8:00 | 11412
Evening Peak Generation : |  |  | 14373 | MW Hour : | 20:00 | Available Max Generation : |  | 15448
E.P. Demand (at gen end) : |  |  | 14600 | MW Hour : | 20:00 | Max Demand (Evening) : |  | 14500
Maximum Generation : |  |  | 14373 | MW Hour : | 20:00 | Reserve(Generation end) |  | 948
Total Gen. (MKWH) : |  |  | 300.1759 | System Load Factor : | 87.02% | Load Shed : |  | 0
EXPORT / IMPORT THROUGH EAST-WEST INTERCONNECTOR
Export from East grid to West grid :- Maximum |  |  |  | 860 | MW at | 23:00 | Energy
Import from West grid to East grid :- Maximum |  |  |  | - | MW at | - | Energy | -
|  | Water Level of Kaptai Lake at 6:00 A M on |  | 2023-08-03
Actual : |  | 79.13 | Ft.(MSL) , | Rule curve : | 89.64 | Ft.( MSL )
Gas Consumed : |  | Total = | 1174.5 | MMCFD. | Oil Consumed (PDB) :
HSD :
FO :
Cost of the Consumed Fuel (PDB+Pvt) : |  |  | Gas : | 157416046.18
: |  |  | Coal : | 288714837 | Oil : | 842426780.15 | Total : | 1288557663.33
Load Shedding & Other Information
Area |  | Yesterday |  |  |  | Today
|  |  |  | Estimated Demand (S/S end) |  | Estimated Shedding (S/S end) |  | Rates of Shedding
|  | MW |  | MW |  |  | MW | (On Estimated Demand)
Dhaka |  | 0 | 0:00 | 4954.5545 |  |  | 0 | 0%
Chittagong Area |  | 0 | 0:00 | 1363.7216 |  |  | 0 | 0%
Khulna Area |  | 0 | 0:00 | 1911.0082 |  |  | 0 | 0%
Rajshahi Area |  | 20 | 480:00 | 1661.6578 |  |  | 0 | 0%
Cumilla Area |  | 30 | 720:00 | 1366.9193 |  |  | 0 | 0%
Mymensingh Area |  | 105 | 2520:00 | 1016.9903 |  |  | 0 | 0%
Sylhet Area |  | 62 | 1488:00 | 569.6834 |  |  | 0 | 0%
Barisal Area |  | 0 | 0:00 | 475.102 |  |  | 0 | 0%
Rangpur Area |  | 0 | 0:00 | 929.2083 |  |  | 0 | 0%
Total |  | 217 |  | 14248.8454 |  |  | 0
Information of the Generating Units under shut down.
|  | Planned Shut- Down |  |  | Forced Shut- Down
1) Barapukuria ST: Unit- 1,2
2) Ghorasal-3,7
3) Shajibazar 330 MW
4) Baghabari-71,100 MW
5) Raozan unit-2
6) Siddhirganj 210 MW .
7) Shajibazar-9
Outage | Restore | Additional Information of Machines, lines, Interruption / Forced Load shed etc. | [5 empty] | Remark
Time | Time
| 08:44 | Ishurdi 132/33kV S/S 132/33 kV T-1 HT is restored.
08:50 | 17:55 | Keraniganj-Sreenagar 132kV Ckt-1 S/D from Srinagar end Due to Sreenagar- Keraniganj Line -01 Shutdown.
10:08 |  | Kallyanpur-Lalbag 132kV Ckt-1 Tripped from Kallyanpur 132/33kV end showing 1.Main Protection Trip 2.Distance C.
10:08 | 10:25 | Aminbazar-Kallyanpur 132kV Ckt-1 Tripped from Aminbazar 400/230/132kV end showing REL 316 relays.
10:32 | 15:22 | Dohazari-Sikalbaha 132 kV Ckt-1 Scheduled S/D from Shikalbaha 230/132kV end.
10:40 | 10:55 | Tangail 132/33kV S/S RPCL-1 Tripped showing REL670 relays Due to Distance Trip.(RPCL End)
11:05 | 11:49 | Bog-Sherpur 132/33kV S/S Transformer-1 Tripped showing Overcurrent Protection relays Due to 33 kV feeder fault. |  |  |  |  | 66 MW load interrup.
11:05 | 11:48 | Bog-Sherpur 132/33kV S/S Transformer-2 Tripped showing Overcurrent Protection relays Due to 33 kV feeder fault.
13:38 |  | Kallyanpur-Lalbag 132kV Ckt-2 Forced S/D from Kallyanpur 132/33kV end Due to opgw maintenance
15:09 | 16:53 | Kabirpur 132/33kV S/S Main bus Forced S/D due to 132 kV Kadda ckt-1 main bus DS (B phase) bus side connector |  |  |  |  | 20 MW load interrup.
red hot maintenance .
15:55 | 16:45 | Kishoreganj 132/33kV S/S Tr-3 HT Scheduled S/D Due to T3 X-Former Oil leakage Fixing work by CCC.
16:24 |  | Maniknagar-Siddhirganj 230kV Ckt-1 Tripped from Siddhirganj end showing Siprotec 7SA87 relays Due to Line Fault |  |  |  |  | 330 MW Generation interrup.
and from Maniknagar 230/132kV end showing REL670 relays Due to ERS Tower broken.
| 16:45 | Kishoreganj 132/33kV S/S Tr-3 (424T) HT is restored.
17:32 | 17:45 | Bagerhat 132/33kV S/S Transformer-2 (413 T) LT Tripped showing O/C time "B" phase. relays Due to 33Kv Rampal |  |  |  |  | 17 MW load interrup.
feeder O/C inst. (A+B+C) time.
17:32 | 17:43 | Bagerhat 132/33kV S/S Transformer-1 (403T) LT Tripped showing O/C time " B" phase. relays Due to 33Kv Rampal
feeder O/C inst. (A+B+C) time.
| 17:36 | Noapara 132/33kV S/S T-4 HT is restored.
| 17:37 | Aggreko-keraniganj 132kV Ckt-1 is restored.
18:40 |  | Maniknagar-Siddhirganj 230kV Ckt-1 Scheduled S/D from Siddhirganj 230/132kV end
| 18:53 | Maniknagar-Siddhirganj 230kV Ckt-2 is restored.
19:41 |  | Siddhirgonj-Maniknagar 230kV ckt-1 tripped at 16:26 showing distance relay, zone-1 at Siddhirgonj end, Total |  |  |  |  | 323 MW Generation interrup.
interruption 323 MW under Maniknagar, Narinda, kazla & Motijheel S/S. Power was restored by switching on
Matuail-Maniknagar Ckt at 16:44 hrs.
00:52 | 02:35 | Satkhira 132/33kV S/S Transformer-1 (T-1) LT Forced S/D
00:52 | 02:34 | Satkhira 132/33kV S/S Transformer-1 S/D Due to 33 KV Ashasuni feeder R phase red hot maintenance work.
03:28 | 04:11 | Barishal 132/33kV S/S T-2 (415T) LT Tripped showing No relays Due to 33 kV PBS Nolcity feeder trip at EF. |  |  |  |  | 30 MW load interrup.
06:49 |  | Dohazari T2 with 33kV bus-2 was SD for C/M |  |  |  |  | 40 MW load interrup.
03:28 | 04:10 | Barishal 132/33kV S/S T-1 (405T) LT Tripped showing 86X relays Due to 33 kV PBS Nolcity feeder trip due to EF. |  |  |  |  | 50 MW load interrup.

## P2
EVENING PEAK GENERATION AND DAY LONG ENERGY DATA OF POWER STATIONS
| Date : | 2023-08-02 | [5 empty] | Page -2
Sl. |  |  |  |  | Present | Peak | Energy
No. | Name of the Power Stations |  | Producer | Installed Capacity | Capacity | Hour | Generated | Remarks
Generation
|  |  |  | Unit No. X Capacity | MW | MW | KWH
1 | Ghorasal Repowered CCPP:Unit-3 (GT |  | PDB | 1*260 | 260 | 0 | 0 | Under maint.
2 | Ghorasal Repowered CCPP Unit-4 |  | PDB | 1*210 | 180 | 158 | 3943903
| Ghorasal TPP Unit-5 |  | PDB | 1*210 | 190 | 180 | 4284000
3 | Ghorasal 365 MW CCPP Unit-7 |  | PDB | 1*243+1*122 | 365 | 0 | 0 | Under maint.
| Ghorashal 78.5 MW PP(MAX) |  | QRPP | 2*40 | 0 | 0 | 0 | Contract Expired
4 | Ghorashal 108 MW PP (Regent) |  | IPP | 34*3.35 | 108 | 12 | 301090 | Gas shortage
5 | Haripur GTPP |  | SBU, PDB | 2*32 | 20 | 0 | 0 | Under maint.
6 | Haripur 412 MW CCPP |  | EGCB | 1*273+1*139 | 412 | 399 | 9498630
7 | Haripur 360 MW CCPP(HPL) |  | IPP | 1*235+1*125 | 360 | 341 | 7780000
8 | Meghnaghat 450 MW CCPP(MPL) |  | IPP | 2*150+1*150 | 450 | 450 | 9884300
9 | Meghnaghat 100 MW(IEL) |  | NENP | 12*8.9 | 100 | 33 | 576960 | Fuel shortage
10 | Meghnaghat CCPP(Summit) |  | IPP | 2*110+1*110 | 335 | 0 | 0 | Under maint.
11 | Madanganj 102 PP(Summit) |  | NENP | 6*17 | 102 | 51 | 484835 | Fuel shortage
12 | Madanganj-55 MW PP(Summit) |  | IPP | 3*17.08+1*11.3 | 55 | 15 | 387355 | Fuel shortage
13 | Keraniganj 100 MW PP (Powerpac) |  | NENP | 8*13.45 | 75 | 49 | 640656 | Fuel shortage
14 | Narshingdi 22 MW PP (Doreen) |  | SIPP, REB | 8*2.90 | 22 | 19 | 208836 | Engine problem
15 | 210 MW Siddhirgonj TPP |  | PDB | 1*210 | 115 | 0 | 0 | Under maint.
16 | Siddhirgonj 2*120 MW GTPP |  | EGCB | 2*105 | 210 | 130 | 3815000 | Gas shortage
17 | Siddhirganj 100 PP(Dutch Bangla) |  | NENP | 12*8.9 | 100 | 60 | 848064 | Fuel shortage
18 | Siddhirganj 335 MW CCPP |  | EGCB | 1*217+118 | 335 | 332 | 7634540
19 | Gagnagar 102 MW PP (Digital Power) |  | IPP | 12*8.924 | 102 | 102 | 1222848
20 | Katpotti 52 MW PP (Sinha) |  | IPP | 7*7.9 | 0 | 0 | 0 | Fuel shortage
21 | Kamalaghat 54 MW PP(Banco Energy) |  | IPP | 3*18 | 54 | 35 | 387720 | Fuel shortage
22 | Kodda 150 MW PP |  | BPDB-RPCL | 9*17.06 | 149 | 130 | 1789440 | Fuel shortage
23 | Manikganj 55 MW PP (Northern) |  | IPP | 3*19.3 | 55 | 35 | 532331 | Fuel shortage
24 | Nababganj 55 MW PP (Southern power ) |  | IPP | 3*19.3 | 55 | 35 | 386614 | Fuel shortage
25 | Bosila 108 MW PP(CLC) |  | IPP | 12*8.775+1*3.5 | 0 | 0 | 0
26 | Summit Power,(Madhabdi+Ashulia) |  | SIPP,REB | 3*3.67+4*8.73 | 80 | 36 | 840840 | Engine problem
27 | Maona 33 MW PP(Summit) |  | SIPP,REB | 4*8.73 | 33 | 25 | 605800 | Engine problem
28 | Rupganj 33 MW PP(Summit) |  | SIPP,REB | 4*8.73 | 33 | 24 | 557800 | Engine problem
29 | Gazipur 52 MW PP |  | RPCL | 6*8.9 | 52 | 25 | 275040 | Fuel shortage
30 | Tongi 80 MW GTPP |  | PDB | 1* 105 | 105 | 0 | 0 | Under maint.
31 | Kodda 300 MW PP Unit-2 (Summit) |  | IPP | 18*17.076 | 300 | 112 | 2722364 | Fuel shortage
32 | Keranigonj 300 MW PP (APR) |  | IPP | 256*1.4 | 300 | 13 | 30601 | Low demand
33 | Bramhangoan 100 MW PP (Aggreko) |  | IPP | 114*0.959 | 0 | 0 | 0 | Contract Expired
34 | Aurahati 100MW PP (Aggreko) |  | IPP | 0.85*23+0.95*91 | 0 | 0 | 0 | Contract Expired
35 | Kodda 149 MW PP Unit-1 (Summit) |  | IPP | 8*18.45+8.97 | 149 | 149 | 1761408
36 | Gazipur 100 MW PP |  | RPCL | 6*17.5 | 105 | 105 | 1189728
37 | Meghnaghat 104 MW PP (OPCL) |  | IPP | 18.5*6 | 104 | 72 | 1231680 | Fuel shortage
38 | Manikgonj 162MW PP(MPGL) |  | IPP | 9*18 | 162 | 144 | 1550880 | Fuel shortage
39 | Spectra Solar Plant Ltd. |  | IPP | 35 | 35 | 0 | 125974
40 | Kanchan Purbachal Power Generation Ltd. |  | IPP | 18.4*3 | 55 | 34 | 401040 | Fuel shortage
| Dhaka area Total |  |  |  | 5722 | 3305 | 65900277
41 | Chattogram TPP-1 |  | PDB | 1*210 | 180 | 120 | 2700000 | Gas shortage
| Chattogram TPP-2 |  | PDB | 1*210 | 180 | 0 | 0 | Gas shortage
42 | Raozan 25 MW PP |  | RPCL | 3*8.9 | 25 | 25 | 390634
43 | Teknaf 20MW PP (Solartech) |  | IPP | 20 | 20 | 0 | 19035
44 | Patenga 50MW PP (Baraka) |  | IPP | 8*6.98 | 50 | 39 | 575520 | Engine problem
45 | Kaptai Hydro: Unit-1,2,3,4, 5 |  | PDB | 2*40+3*50 | 230 | 130 | 2999200
46 | Sikalbaha 225MW |  | PDB | 1*150+1*75 | 225 | 226 | 5174577
47 | Sikalbaha Peaking GT |  | PDB | 1*150 | 150 | 0 | 0 | Under maint.
48 | Sikalbaha 105 MW PP (Baraka Sikalbaha) |  | IPP | 6*17.5 | 105 | 51 | 848072 | Fuel shortage
49 | Hathazari 100 MW peaking PP |  | PDB | 11*8.9 | 98 | 8 | 353808 | Engine problem
50 | Dohazari -Kalaish 100 MW Peaking |  | PDB | 6*17 | 102 | 50 | 1156514 | Fuel shortage
51 | Juldah 100 MW Unit-1 (Acorn) |  | NENP | 8*13.45 | 100 | 68 | 1046160 | Fuel shortage
52 | Juldah 100 MW PP Unit-3 (Acorn) |  | IPP | 8*13.5 | 100 | 75 | 879360 | Fuel shortage
53 | Barabkunda 22 MW PP (Regent) |  | SIPP, PDB | 8*2.90 | 22 | 12 | 252576 | Engine problem
* | Malancha, Ctg. EPZ (United) |  |  | 5*8.73+3*9.34 | 0 | 26 | 526080
54 | Chattogram 108 MW PP (ECPV) |  | IPP | 16*7 | 108 | 75 | 511680 | Fuel shortage
55 | Kaptai 7 MW Solar PP |  | PDB | 7.4 MW | 7 | 0 | 17883
56 | Anwara 300 MW PP (United) |  | IPP | 17*17+24 | 300 | 256 | 3306982 | Fuel shortage
57 | Jodiac Power |  | IPP | 3*18.55+1*3.6 | 54 | 17 | 528514 | Fuel shortage
58 | Karnaphuli Power Ltd. |  | IPP | 18.415*6+6.5 | 110 | 70 | 1376650 | Fuel shortage
59 | Juldah unit-2 (Acorn) |  | IPP | 8*13.6 | 100 | 76 | 1162560 | Fuel shortage
60 | Anlima Energy Ltd. |  | IPP | 6*21.2 | 116 | 51 | 974782 | Fuel shortage
| Mirsharai 150 MW |  | BPDB-RPCL | 18.5*9 | 163 | 142 | 1284654 | Fuel shortage
| SS Power I |  | SS Power | 0 | 0 | 0 | 0 | Machine problem
| Cox's Bazar Wind |  | IPP | 66 | 0 | 17 | 470880 | On test.
| Matarbari 2*600 MW (CPGCL) |  | CPGCL | 0 | 0 | 0 | 0 | On test.
| Chattogram area Total |  |  |  | 2545 | 1534 | 26556121
61 | Ashuganj TPP Unit- 3 |  | APSCL | 1*150 | 0 | 0 | 0 | Contract Expired
| Ashuganj TPP Unit- 4 |  | APSCL | 1*150 | 0 | 0 | 0 | Contract Expired
| Ashuganj TPP Unit- 5 |  | APSCL | 1*150 | 0 | 0 | 0 | Contract Expired
62 | Ashuganj 225 MW CCPP |  | APSCL | 1*142+1*75 | 221 | 152 | 4067 | Gas shortage
63 | Ashuganj 450 MW CCPP(North) |  | APSCL | 1*360 | 360 | 270 | 6995900 | Gas shortage
64 | Ashuganj 450 MW CCPP(South) |  | APSCL | 1*360 | 360 | 240 | 6011000 | Gas shortage
| Ashuganj 420 MW CCPP(East) |  | APSCL | 284*1+116*1 | 400 | 230 | 5830700 | Gas shortage
65 | Ashuganj 50 MW PP |  | APSCL | 14*3.968 | 45 | 0 | 0 | Gas shortage
66 | Ashuganj 55 MW PP (Precision) |  | QRPP | 15*4 | 0 | 0 | 0 | Contract Expired
67 | Ashuganj 195 MW PP (APSCL-United) |  | IPP | 20*9.73+1*16 | 195 | 8 | 117090 | Gas shortage
68 | Ashuganj 51 MW PP (Midland) |  | IPP | 6*9.34 | 51 | 43 | 969092 | Engine problem
69 | Ashuganj 150 MW PP (Midland) |  | IPP | 23*7.015 | 150 | 41 | 366327 | Fuel shortage
70 | Titas 50 MW Peaking PP |  | PDB | 6*8.92 | 52 | 33 | 814720 | Machine problem
71 | Chandpur 150 MW CCPP |  | PDB | 1*106+1*57 | 163 | 0 | 0 | Under maint.
72 | Chandpur 200 MW (Desh energy) |  | IPP | 12*18.4 | 200 | 134 | 1746240 | Fuel shortage
73 | Feni 22 MW PP (Doreen) |  | SIPP, PDB | 8*2.90 | 22 | 19 | 457740
74 | Feni 11 MW PP (Doreen) |  | SIPP, REB | 4*2.90 | 11 | 11 | 245160
** | Impoprt (Tripura) |  | Imported power | 0 | 160 | 138 | 3163200
75 | Jangalia 33 MW PP (Summit) |  | SIPP, PDB | 4*8.73 | 33 | 32 | 715800 | Engine problem
76 | Jangalia 52 MW PP (Lakdanavi) |  | IPP | 6*8.92 | 52 | 43 | 717725 | Engine problem
77 | Cumilla 25 MW PP (Summit) |  | SIPP, REB | 3*3.67+2*6.97 | 25 | 20 | 467690 | Engine problem
78 | Daudkandi 200 MW PP (B.Trac) |  | IPP | 154*1.4 | 200 | 0 | 0 | Contract Expired
79 | Feni Lanka Power |  | IPP | 7*18.415+1*9.78 | 114 | 106 | 1692900 | Engine problem
80 | Chowmuhani 113 MW |  | IPP | 12*9.78+2*3.1 | 113 | 0 | 0 | Engine problem
81 | Bhairob 54.5 MW |  | IPP | 3*18.2 | 54 | 17 | 543600 | Engine problem
82 | Chandpur 115(Doreen) |  | IPP | 4*18.5+2*22.5 | 115 | 115 | 1375680
| Cumilla Area Total |  |  |  | 3096 | 1652 | 32234631
83 | RPCL 210MW CCPP |  | IPP | 4*35+1*70 | 202 | 64 | 1306560 | Gas shortage
84 | Tangail 22 MW PP (Doreen) |  | SIPP, PDB | 8*2.90 | 22 | 17 | 370836 | Engine problem
85 | Jamalpur 95 MW PP(Powerpac) |  | IPP | 12*8.924 | 0 | 0 | 0 | Under maint.
86 | Sarishabari 3 MW Solar Plant |  | IPP | 1*3 | 3 | 0 | 10000
87 | Mymensingh 200 MW PP (United) |  | IPP | 9.78*21 | 200 | 88 | 1692000 | Fuel shortage
88 | Jamalpur 115 MW PP (United) |  | IPP | 9.78*12 | 115 | 84 | 714000 | Fuel shortage
89 | Sutiakhali 50 MW Solar PP |  | IPP | 50 | 50 | 0 | 260160
90 | Tangail Palli Power Gen 22 MW |  | IPP | 4*6.7 | 22 | 6 | 144000 | Fuel shortage
| Mymensingh Area Total |  |  |  | 614 | 259 | 4497556
91 | Fenchugonj CCPP Phase-1 |  | PDB | 2*32+1*33 | 70 | 30 | 714000 | Machine problem
92 | Fenchugonj CCPP Phase-2 |  | PDB | 2*35+1*35 | 90 | 30 | 370680 | Machine problem
93 | Kushiara 163 MW CCPP (KP) |  | IPP | 1*109+1*54 | 163 | 80 | 2566800 | Frequency control
94 | Shajibazar 330 MW CCPP |  | PDB | 3*110 | 330 | 0 | 0 | Under maint.
95 | Fenchugonj 51 MW PP (Barakatullah) |  | RPP | 19*2.90 | 51 | 50 | 1161600
| Fenchuganj 44 MW (Energyprima) |  | NENP | 12*3.3+5*2 | 50 | 47 | 1126368
96 | Hobiganj 11 MW PP Cofidence-E |  | SIPP, REB | 4*2.90 | 11 | 8 | 147512
97 | Shahjibazar GTPP Unit- 8 & 9 |  | PDB | 2*35 | 66 | 28 | 573792 | GT-9 Under maint.
98 | Shahjibazar 86 MW PP (Shahjibazar) |  | RPP | 32*2.90 | 86 | 86 | 1930560
99 | Shahjibazar 100 MW GTPP |  | PDB | 1*100 | 100 | 0 | 0 | Under maint.
100 | Sylhet 225 MW CCPP |  | PDB | 1*142+1*89 | 231 | 111 | 2662100 | Machine problem
101 | Sylhet 20 MW GTPP |  | PDB | 1*20 | 20 | 17 | 389000
| Sylhet 50 MW PP (EPL) |  | NENP | 27*2 | 0 | 0 | 0 | Contract Expired
102 | Shahjahanulla 25 MW PP |  | SIPP, REB | 3*9.34 | 25 | 24 | 571656
103 | Bibiana-II 341 MW CCPP (Summit) |  | IPP | 1*222+1*119 | 341 | 270 | 7150500 | FGMO
104 | Bibiyana-III 400 MW CCPP |  | PDB | 285*1+134*1 | 400 | 400 | 8996000 | FGMO
105 | Sylhet 10MW PP (Desh) |  | RPP | 6*1.95 | 10 | 9 | 192060
106 | Bibiyana South 400 MW |  | PDB | 400 MW | 383 | 335 | 8495500
| Sylhet Area Total |  |  |  | 2427 | 1525 | 37048128
107 | Bheramara GTPP Unit-3 |  | PDB | 1*20 | 16 | 0 | 0 | Fuel shortage
** | Bheramara (HVDC ) |  | Imported power | 2*500 | 1000 | 899 | 21499636
108 | Khulna 115 PP MW (KPCL-2) |  | NENP | 7*17 | 115 | 61 | 437760 | Fuel shortage
109 | Faridpur 50 MW Peaking PP |  | PDB | 8*6.89 | 54 | 41 | 155520 | Engine problem
110 | Khulna 225 MW CCPP |  | NWPGCL | 1*150+1*75 | 230 | 115 | 2872426 | Fuel shortage
111 | Gopalganj 100 MW Peaking PP |  | PDB | 16*6.98 | 109 | 67 | 367872 | Engine problem
112 | Bheramara 410 MW CCPP |  | NWPGCL | 1*278+1*132 | 410 | 115 | 3195072 | Gas shortage
| Noapara 40 MW PP (Khanjahan Ali) |  | NENP | 5*8.5 | 40 | 16 | 102750
113 | Noapara 100 MW PP (Bangla Trac) |  | IPP | 70*1.4 | 0 | 0 | 0 | Contract Expired
114 | Rupsha 105 MW PP (Orion rupsha) |  | IPP | 6*18.445 | 105 | 40 | 1123390 | Fuel shortage
115 | Madhumati 100 MW PP |  | NWPGCL | 6*18 | 105 | 105 | 1339488
116 | Mongla Orion 100 MW Solar PP |  | IPP | 100 | 100 | 0 | 393840
| Khulna 330 MW CCPP (OIL) |  | BPDB | 1*220+1*110 | 220 | 120 | 2631451 | Fuel shortage
| Rampal 1320 MW (BIFPCL) |  | NTPC&BPDB | 660*2 | 617 | 0 | 0 | Coal shortage.
| Kulna 225 MW CCPP (GAS) |  | NWPGCL | 0 | 0 | 0 | 0 | On test.
| Khulna Area Total |  |  |  | 3121 | 1579 | 34119205
117 | Barisal 110 MW PP (Summit ) |  | IPP | 7*17.076 | 110 | 64 | 774624
118 | Bhola 33 MW PP (Venture) |  | NENP | 1*34.50 | 40 | 25 | 453883 | Engine problem
119 | Bhola 225 MW CCPP |  | PDB | 2*63+1*68 | 194 | 132 | 3015000 | ST Under maint.
120 | Bhola 95 MW PP (Aggreko) |  | QRPP | 96*1.10 | 0 | 0 | 0 | Contract Expired
121 | Payra 1320 MW |  | BCPCL | 2*622 | 1244 | 1190 | 29170900
122 | Bhola Nutan Biddut BD LTD |  | IPP | 220 | 220 | 220 | 5098473
123 | United Payra Power Ltd. |  | IPP | 8*18.5+1*9.5 | 150 | 136 | 1434000
| Barisal 307 MW |  | IPP | 307*1 | 307 | 0 | 0 | Coal shortage.
| Barisal Area Total |  |  |  | 2265 | 1767 | 39946880
124 | Baghabari 71 MW GTPP |  | PDB | 1*71 | 71 | 0 | 0 | Gas shortage
| Baghabari 100 MW GTPP |  | PDB | 1*100 | 100 | 0 | 0 | Gas shortage
125 | Baghabari 50 MW Peaking PP |  | PDB | 6*8.9 | 52 | 35 | 154032 | Engine problem
126 | Bera 70 MW Peaking PP |  | PDB | 9*8.29 | 71 | 10 | 98379 | Engine problem
127 | Amnura 50 MW PP(Sinha) |  | NENP | 7*7.79 | 28 | 0 | 193220 | Engine problem
128 | Katakhali 50 MW PP (Northern) |  | QRPP | 6*8.9 | 50 | 25 | 297875 | Engine problem
129 | Katakhali 50 MW Peaking PP |  | PDB | 6*8.7 | 50 | 39 | 274135 | Engine problem
130 | Sirajgonj Unit-1 225MW |  | NWPGCL | 1*150+1*75 | 210 | 0 | 0 | Under maint.
131 | Sirajgonj Unit-2 225MW |  | NWPGCL | 1*150+1*75 | 220 | 170 | 3732818
132 | Sirajgonj Unit-3 225MW |  | NWPGCL | 1*141 | 220 | 140 | 3683136 | Gas shortage
133 | Sirajgonj 400 MW CCPP Unit-4 |  | SNWPGCL | 1*282+1*132 | 414 | 349 | 8084290 | Gas shortage
134 | Santahar 50 MW Peaking PP |  | PDB | 6*8.7 | 50 | 30 | 603424 | Engine problem
135 | Bogra 22 MW PP (GBB) |  | RPP | 6*4 | 0 | 0 | 0 | Contract Expired
136 | Bogura 20 MW PP (Energyprima) |  | NENP | 5*3.3+5*2 | 0 | 0 | 0 | Contract Expired
137 | Ullapara 11 MW PP (Summit) |  | SIPP, REB | 4*2.90 | 11 | 8 | 135180 | Engine problem
138 | Natore 52 MW PP (Rajlanka) |  | IPP | 6*8.92 | 52 | 8 | 136157 | Fuel shortage
139 | Chapainawabganj 100 MW Peaking PP |  | PDB | 12*8.924 | 104 | 92 | 615008 | Engine problem
140 | Baghabari 200 MW PP (Paramount) |  | IPP | 135*1.6 | 200 | 0 | 0 | Fuel shortage
141 | Bagura 113 MW PP (Confidence)-2 |  | IPP | 6*18.55+7.2 | 113 | 110 | 1742880
142 | Confidence Power Bogura Unit-1 113 MW |  | IPP | 6*18.55 | 113 | 95 | 1820640
143 | Sirajgonj 6.55 MW Solar |  | NWPGCL | 1*6 | 6 | 0 | 21420
| Adani Power Jharkhanda Ltd |  | Import | 748*2 | 1496 | 1211 | 28329818
| Rajshahi Area Total |  |  |  | 3631 | 2322 | 49922412
144 | Barapukuria TPP Unit-1 |  | PDB | 1*125 | 85 | 0 | 0 | Under maint.
| Barapukuria TPP Unit-2 |  | PDB | 1*125 | 85 | 0 | 0 | Under maint.
145 | Barapukuria 275 MW TPP Unit-3 |  | PDB | 1*275 | 274 | 210 | 4893200
146 | Rangpur 20 MW GTPP |  | PDB | 1*20 | 20 | 0 | 0
147 | Saidpur 20 MW GTPP |  | PDB | 1*20 | 20 | 0 | 0
148 | Rangpur 113 MW PP (Confidence) |  | IPP | 9*6.984+7*7.015+3.15*2 | 113 | 105 | 1872336 | Engine problem
149 | Sympa Solar Power 8MW |  | IPP | 8 MW | 8 | 0 | 29032
150 | Energypac Power Venture Thakurgaon Ltd. |  | IPP | 115 | 115 | 115 | 2154432
| Intraco Solar 30 MW |  | IPP | 1*30 | 30 | 0 | 153456
| Teesta Solar Limited |  | BPCL | 16*12.5 | 0 | 0 | 848200
| Rangpur Area Total |  |  |  | 750 | 430 | 9950656
| Total |  |  |  | 24171 | 14373 | 300175866
| Eastern Grid Total |  |  |  | 14404 | 8275 | 166236713
| Western Grid Total |  |  |  | 9767 | 6098 | 133939153
| National Grid Total |  |  |  | 24171 | 14373 | 300175866
*Data collected from respective power station over telephone.
Executive Engineer
Network Operation Division
Page- 3

## P3
POWER GRID COMPANY OF BANGLADESH LTD.
NATIONAL LOAD DESPATCH CENTER
MAXIMUM LOAD SERVED BY DIFFERENT GRID SUB-STATIONS
QF-LDC-09
| Date: | 2023-08-02
| (a) ENTIRE EASTERN GRID : |  | 9186.13 | MW | (b) ENTIRE WESTERN GRID : |  | 4550.2 | MW
| i) Dhaka area |  | 4915.43 | MW | i) Khulna area |  | 1629.2 | MW
| ii) Chittagong area |  | 1358.7 | MW | ii) Rajshahi area |  | 1507.8 | MW
| iii) Comilla area |  | 1278 | MW | iii) Barisal area |  | 411.2 | MW
| iv) Mymensingh area |  | 1091 | MW | iv) Rangpur area |  | 1002 | MW
| v) Sylhet area |  | 543 | MW
|  | SYSTEM TOTAL DEMAND ( a + b ) = |  | 13736.33 | MW
MAXIMUM LOAD SERVED BY DIFFERENT SUB-STATIONS
| Sub-station | Load (MW) | Time | Sub-station | Load (MW) | Time | Sub-station | Load (MW) | Time | Sub-station | Load (MW) | Time | Sub-station | Load (MW) | Time
1 | AKS | 13 | 11:00 | Chhatak | 35 | 21:00 | Kamrangirchar | 54 | 13:00 | Natore | 153 | 20:00 | Sholosohor | 35 | 11:00
2 | AKSML | 97 | 22:00 | Chowmuhani | 220 | 20:00 | Kaptai | N/A | N/A | Nawabganj | 56.9 | 22:00 | Shyampur | 164 | 15:00
3 | Aftabnagar | 34 | 00:00 | Chuadanga | 111 | 21:00 | Kazla | 96 | 21:00 | Netrakona | 119 | 20:00 | Siddhirganj | 108 | 10:00
4 | Agargaon | 85 | 12:00 | Coxsbazar | 119 | 19:00 | Keranigonj | 74 | 19:30 | New | 84.3 | 15:00 | Sirajganj | 117 | 20:00
5 | Agrabad | 74 | 15:00 | Cumilla(N) | 191 | 00:00 | Khagrachori | 28 | 00:00 | Niamatpur | 90 | 19:30 | Sonargaon | 79 | 16:00
6 | Amnura | 68 | 00:00 | Cumilla(S) | 156 | 13:00 | Khulna | 93 | 20:00 | Noapara | 40 | 20:00 | Sreemongol | 59 | 23:00
7 | Ashuganj | 74 | 23:00 | Daudkandi | 146 | 22:00 | Khulshi | 176 | 16:00 | PHP | 8 | 10:00 | Sreepur | 77.53 | 10:00
8 | BIPTC | N/A | N/A | Dhaka | 32 | 17:00 | Kishoreganj | 150 | 19:00 | Pabna | 125 | 21:00 | Srinagar | 44.4 | 22:00
9 | BSRM | 172 | 10:00 | Dhamrai | 122 | 19:00 | Kodda | 290 | 14:00 | Palashbari | 138 | 23:00 | Sunamganj | 52 | 19:30
10 | Bagerhat | 83 | 19:00 | Dhanmondi | 150 | 13:00 | Kulaura | 50 | 19:30 | Panchagarh | 59 | 19:30 | Sylhet | 161 | 21:00
11 | Bakulia | 95 | 16:00 | Dohazari | 110 | 22:00 | Kurigram | 72 | 19:00 | Patuakhali | 112 | 23:00 | TK | 0 | 00:00
12 | Banani | 36 | 13:00 | Faridpur | 159 | 20:00 | Kushtia | 132 | 00:00 | Payra | 23.2 | 20:00 | Tangail | 232 | 22:00
13 | Bangabhaban | 18 | 10:00 | Fatullah | 64 | 00:00 | Lalbag | 89 | 19:00 | Postogola | 57 | 00:00 | Thakurgaon | 110 | 00:00
14 | Barapukuria | 67 | 01:00 | Fenchuganj | 48 | 20:00 | Lalmonirhat | 56 | 19:30 | Purbachal | 20 | 22:00 | Tongi | 107 | 16:00
15 | Barguna | 20 | 22:00 | Feni | 113 | 00:00 | Madanganj | 35 | 20:00 | Purbasadipur | 145 | 20:00 | Ullon | 50 | 19:30
16 | Barishal | 98 | 19:00 | GPH | 91 | 17:00 | Madaripur | 103 | 23:00 | Rahim | 46 | 09:00 | Uttara | 71 | 13:00
17 | Barishal-230 | 94 | 19:30 | Ghorashal | 70 | 22:00 | Madartek | 86.59 | 00:00 | Rajbari | 70 | 23:00 | UttaraNew | 69 | 00:00
18 | Baroaulia | 70 | 08:00 | Goalpara | 34 | 12:00 | Madunaghat | 51 | 21:00 | Rajendrapur | 92 | 00:00 | Zigatola | 89 | 00:00
19 | Baroirhat | 52 | 19:00 | Gollamari | 51 | 00:00 | Magura | 64 | 20:00 | Rajshahi | 170 | 00:00
20 | Bashundhara | 135 | 13:00 | Gopalganj | 101.6 | 22:00 | Mahasthangarh | 78 | 21:00 | Rajshahi-230 | 42 | 00:00
21 | BashundharaCement | 6 | 13:00 | Gulshan | 124 | 13:00 | Manikganj | 112 | 22:00 | Ramganj | 118 | 22:00
22 | Beanibazar | 76 | 19:30 | Halishahar | 78 | 19:30 | Maniknagar | 96 | 13:00 | Rampur | 31 | 00:00
23 | Benapole | 54 | 19:30 | HaripurSBU | 152 | 15:00 | Matarbari | 43 | 19:00 | Rangamati | 16 | 19:30
24 | Bhaluka | 124 | 20:00 | Hasnabad | 86 | 23:00 | Matuail | 65.4 | 10:00 | Rangpur | 153 | 22:00
25 | Bhandaria | 46 | 23:00 | Hathazari | 70 | 19:00 | Millgate | 102 | 16:00 | Ruppur | 5.6 | 10:00
26 | Bhangura | 36 | 21:00 | Ishurdi | 72 | 00:00 | Mirpur | 133 | 19:00 | SSM | 0 | 00:00
27 | Bheramara(GK) | 64 | 22:00 | Jaldhaka | 80 | 19:30 | Mirsorai | 2 | 00:00 | Saidpur | 123 | 00:00
28 | Bhulta | 248 | 11:00 | Jamalpur | 160 | 21:00 | Mithapukur | 62 | 00:00 | Satkhira | 122 | 19:30
29 | Bog-Sherpur | 82 | 00:00 | Jashore | 155 | 19:30 | Modern | 0 | 00:00 | Satmasjid | 113 | 19:00
30 | Bogura | 168 | 20:00 | Jhenaidah | 128 | 19:30 | Mogbazar | 133.4 | 14:00 | Savar | 188 | 15:00
31 | Borhanuddin | 66 | 22:00 | Joydebpur | 171 | 19:30 | Mongla | 32 | 14:00 | Shahjadpur | 106 | 20:00
32 | Brahmanbaria | 147 | 21:00 | Joypurhat | 65 | 20:00 | Motijheel | 44 | 19:30 | Shahjibazar | 112 | 19:00
33 | Cantonment | 142 | 14:00 | Juldah | 25 | 14:00 | Munshiganj | 100 | 00:00 | Shahmirpur | 55.8 | 05:00
34 | Chandpur | 73 | 19:30 | KSRM | 25 | 03:00 | Mymensingh | 228 | 01:00 | Shariatpur | 81 | 22:00
35 | Chandraghona | 30 | 19:00 | Kabirpur | 302 | 19:00 | Naogaon | 151 | 23:00 | Sherpur | 150 | 22:00
36 | Chapai | 80 | 00:00 | Kachua | 73 | 22:00 | Narail | 44 | 00:00 | Shikalbaha | 29 | 18:00
37 | Charsaidpur | 41.5 | 03:00 | Kallyanpur | 111 | 19:00 | Narinda | 86 | 16:00 | Shikalbaha-230 | N/A | N/A
38 | Chauddagram | 56 | 20:00 | Kalurghat | 34 | 10:00 | Narshingdi | 179 | 21:00 | Shitalakhya | 102.7 | 11:00
| Sub Divisional Engineer |  |  |  | Executive Engineer |  |  |  | Superintendent Engineer
| Network Operation Division |  |  |  | Network Operation Division |  |  |  | Load Despatch Circle
| (1) Honbl. State Minister |  |  |  | (8) Executive Director (O & M) PGCB. |  |  |  | (18) C.E. Transmission (1 & 2) PGCB.
| Ministry of Power,Energy & Mineral |  |  |  | (9) Member,Generation,PDB. |  |  |  | (19) S.E. System Protection,PGCB.
| Resources, GOB. |  |  |  | (10) Member,Distribution,PDB. |  |  |  | (20) Director,Public Relation,PDB.
| (2) Secy (Power Divn.)Ministry of |  |  |  | (11) Member,Transmission & |  |  |  | (21) Director Program, PDB.
| Power,Energy & Mineral Resources. |  |  |  | System Operation,PDB. |  |  |  | (22) S.E. Consumer Affairs,PDB.
| (3) Director General,Power cell |  |  |  | (12) Member,P&D,PDB. |  |  |  | (23) Director,Project Planning,PDB.
| (4) Chairman,BERC |  |  |  | (13) C.E (P & D), PGCB. |  |  |  | (24) Director,System Planning,PDB.
| (5) Chairman, BPDB. |  |  |  | (14) G.M. Commercial Operation |  |  |  | (25) Executive Eng.IMD.
| (6) Managing Director, PGCB. |  |  |  | (15) C.E. Generation,PDB. |  |  |  | (26) Executive Eng. EMD.
| (7) Member(Power & Industry) |  |  |  | (16) C.E, (P & D),PDB. |  |  |  | (27) NLDC
| Planning Commission. |  |  |  | (17) C.E. System Operation,PGCB

## Voltage
e
MAXIMUM & MINIMUM VOLTAGES OF DIFFERENT GRID SUB-STATIONS:
| Date: | 2023-08-02 | [7 empty] | QF-LDC-10
| Sub-Station | Max Voltage | Hour | Min | Hour | Sub-Station | Maxm | Hour | Min | Hour
|  |  |  | Voltage |  |  | Voltage |  | Voltage
| 400 KV | KV | Hour | KV | Hour | 400 KV | KV | Hour | KV | Hour
14 | Aminbazar | 401 | 18:30 | 390 | 12:00 | Gopalganj | 408 | 18:00 | 368 | 12:00
| Ashuganj | N/A | N/A | N/A | N/A | Kaliakoir | 380 | 01:00 | 368 | 12:00
| Bhulta | 396 | 18:00 | 386 | 14:00 | Madunaghat_I | 388 | 11:00 | 381 | 09:00
| Bibiana | 405 | 18:30 | 397 | 09:00 | Payra | 414 | 18:30 | 408 | 14:00
| BIPTC | 405 | 05:00 | 101 | 00:00 | Rampal | 412 | 18:00 | 399 | 14:00
| Bogura | N/A | N/A | N/A | N/A
| 230 KV | KV |  | KV |  | 230 KV | KV |  | KV
| Agargaon | 232 | 02:00 | 226 | 12:00 | Hasnabad | 232 | 18:00 | 225 | 12:00
| AKSML | 233 | 18:30 | 225 | 03:00 | Hathazari | 233 | 19:00 | 229 | 00:00
| Aminbazar | 237 | 18:30 | 227 | 13:00 | Ishurdi | 239 | 01:00 | 227 | 21:00
| Ashuganj | 233 | 01:00 | 228 | 12:00 | Jhenaidah | 228 | 06:00 | 218 | 21:00
| Ashuganj-400 | N/A | N/A | N/A | N/A | Kaliakoir | 234 | 06:00 | 227 | 12:00
| Baghabari | 230 | 05:00 | 224 | 21:00 | Keranigonj | 233 | 18:30 | 225 | 12:00
| Barapukuria | 224 | 17:00 | 209 | 00:00 | Khulna(S) | 237 | 18:00 | 228 | 21:00
| Barapukuria-230 | N/A | N/A | N/A | N/A | Madunaghat_I | 233 | 11:00 | 228 | 09:00
| Barishal | 239 | 18:30 | 232 | 03:00 | Maniknagar | 233 | 19:00 | 224 | 12:00
| Bheramara | 233 | 06:00 | 225 | 21:00 | Meghnaghat | 238 | 17:00 | 231 | 12:00
| Bhulta | 235 | 02:00 | 227 | 14:00 | Mirsorai | 237 | 19:30 | 225 | 08:00
| Bibiana | 233 | 17:00 | 228 | 00:00 | Rajshahi | 230 | 17:00 | 222 | 21:00
| BIPTC | 234 | 05:00 | 224 | 21:00 | Rampal | 236 | 18:00 | 228 | 21:00
| Bogura | 227 | 09:00 | 219 | 19:30 | Rampur | N/A | N/A | N/A | N/A
| Borhanuddin | 241 | 09:00 | 238 | 14:00 | Rampura | 232 | 04:00 | 226 | 10:00
| BSRM | 234 | 19:30 | 224 | 08:00 | Shikalbaha | 234 | 19:30 | 226 | 04:00
| Cumilla(N) | 232 | 18:30 | 225 | 09:00 | Shyampur | 232 | 18:30 | 225 | 12:00
| Fenchuganj | 236 | 18:30 | 231 | 15:00 | Siddhirganj | 234 | 17:00 | 228 | 12:00
| Ghorashal | 232 | 00:00 | 230 | 15:00 | Sirajgonj | 237 | 17:00 | 232 | 19:00
| Ghorashal-230 | N/A | N/A | N/A | N/A | Sreepur | 229 | 02:00 | 225 | 21:00
| GPH | 234 | 19:00 | 225 | 08:00 | Tongi | 231 | 05:00 | 222 | 12:00
| Haripur | 233 | 18:00 | 226 | 12:00
| 132 kV | KV |  | KV |  | Tongi | KV |  | KV
| Aftabnagar | 135 | 05:00 | 129 | 10:00 | Lalbag | 136 | 02:00 | 131 | 10:00
| Agargaon | 134 | 05:00 | 128 | 12:00 | Lalmonirhat | 131 | 16:00 | 118 | 00:00
| Agrabad | 137 | 19:00 | 125 | 03:00 | Madanganj | 134 | 20:00 | 128 | 12:00
| AKS | 135 | 19:00 | 130 | 07:00 | Madaripur | 131 | 18:00 | 127 | 12:00
| Aminbazar | 137 | 18:30 | 130 | 13:00 | Madartek | 135 | 06:00 | 128 | 13:00
| Amnura | 135 | 09:00 | 122 | 00:00 | Madunaghat | 139 | 19:00 | 134 | 07:00
| Ashuganj | 139 | 17:00 | 136 | 00:00 | Magura | 138 | 18:00 | 129 | 22:00
| Bagerhat | 138 | 01:00 | 130 | 21:00 | Mahasthangarh | 135 | 17:00 | 124 | 21:00
| Bakulia | 140 | 18:00 | 135 | 09:00 | Manikganj | 135 | 18:30 | 126 | 16:00
| Banani | 135 | 01:00 | 128 | 12:00 | Maniknagar | 135 | 17:00 | 128 | 13:00
| Bangabhaban | 137 | 19:00 | 128 | 12:00 | Matarbari | 131 | 16:00 | 120 | 14:00
| Barapukuria | 139 | 17:00 | 127 | 00:00 | Matuail | 135 | 19:00 | 130 | 10:00
| Barguna | 140 | 01:00 | 135 | 16:00 | Millgate | 135 | 01:00 | 128 | 12:00
| Barishal | 140 | 01:00 | 131 | 15:00 | Mirpur | 134 | 17:00 | 128 | 12:00
| Barishal-230 | 137 | 17:00 | 132 | 12:00 | Mithapukur | 134 | 17:00 | 119 | 04:00
| Baroaulia | 138 | 19:00 | 133 | 07:00 | Modern | 137 | 19:00 | 132 | 08:00
| Baroirhat | 133 | 13:00 | 126 | 03:00 | Mogbazar | 135 | 02:00 | 129 | 14:00
| Bashundhara | 135 | 05:00 | 127 | 12:00 | Mongla | 137 | 17:00 | 130 | 21:00
| BashundharaCement | 134 | 20:00 | 129 | 08:00 | Motijheel | 137 | 19:00 | 128 | 12:00
| Beanibazar | 125 | 13:00 | 121 | 20:00 | Munshiganj | 134 | 18:30 | 128 | 10:00
| Benapole | 135 | 05:00 | 127 | 22:00 | Mymensingh | 132 | 11:00 | 118 | 14:00
| Bhaluka | 127 | 16:00 | 121 | 14:00 | Naogaon | 131 | 17:00 | 116 | 21:00
| Bhandaria | 140 | 00:00 | 130 | 22:00 | Narail | 137 | 05:00 | 126 | 21:00
| Bhangura | 137 | 05:00 | 132 | 00:00 | Narinda | 0 | 00:00 | N/A | N/A
| Bheramara | 134 | 05:00 | 130 | 21:00 | Narshingdi | 129 | 19:00 | 120 | 16:00
| Bheramara(GK) | 136 | 06:00 | 131 | 21:00 | Natore | 134 | 08:00 | 128 | 22:00
| Bhulta | 127 | 19:00 | 120 | 00:00 | Nawabganj | 136 | 01:00 | 130 | 11:00
| Bog-Sherpur | 134 | 17:00 | 126 | 21:00 | Netrakona | 132 | 18:30 | 117 | 01:00
| Bogura | 137 | 09:00 | 129 | 00:00 | New | 135 | 04:00 | 128 | 12:00
| Bogura-230 | 136 | 09:00 | 129 | 01:00 | Niamatpur | 129 | 08:00 | 110 | 21:00
| Brahmanbaria | 127 | 18:00 | 122 | 15:00 | Noapara | 138 | 06:00 | 132 | 21:00
| Cantonment | 133 | 05:00 | 127 | 12:00 | Pabna | 134 | 05:00 | 127 | 21:00
| Chandpur | 136 | 18:00 | 123 | 00:00 | Palashbari | 132 | 17:00 | 118 | 23:00
| Chandraghona | 138 | 13:00 | 134 | 09:00 | Panchagarh | 136 | 11:00 | 117 | 00:00
| Chapai | 131 | 08:00 | 123 | 22:00 | Patuakhali | 140 | 02:00 | 135 | 16:00
| Charsaidpur | 135 | 18:30 | 130 | 10:00 | Payra | 140 | 06:00 | 137 | 12:00
| Chauddagram | 133 | 18:30 | 126 | 00:00 | PHP | 132 | 13:00 | 125 | 22:00
| Chhatak | 126 | 00:00 | 121 | 19:30 | Postogola | 139 | 18:30 | 131 | 10:00
| Chowmuhani | 129 | 11:00 | 119 | 02:00 | Purbachal | 136 | 17:00 | 128 | 11:00
| Chuadanga | 133 | 06:00 | 121 | 21:00 | Purbasadipur | 132 | 15:00 | 117 | 00:00
| Coxsbazar | 129 | 10:00 | 122 | 00:00 | Rahim | 134 | 02:00 | 130 | 10:00
| Cumilla(N) | 135 | 17:00 | 129 | 00:00 | Rajbari | 130 | 18:30 | 124 | 21:00
| Cumilla(S) | 135 | 13:00 | 124 | 13:00 | Rajendrapur | 136 | 18:30 | 126 | 13:00
| Daudkandi | 133 | 18:00 | 125 | 00:00 | Rajshahi | 135 | 06:00 | 130 | 21:00
| Dhaka | 135 | 05:00 | 128 | 14:00 | Rajshahi-230 | 137 | 06:00 | 125 | 00:00
| Dhamrai | 136 | 23:00 | 129 | 12:00 | Ramganj | 130 | 11:00 | 119 | 00:00
| Dhanmondi | 134 | 18:30 | 129 | 11:00 | Rampur | 138 | 19:30 | 132 | 09:00
| Dohazari | 138 | 19:00 | 131 | 22:00 | Rampura | 135 | 04:00 | 129 | 10:00
| Faridpur | 130 | 18:00 | 125 | 21:00 | Rangamati | 138 | 19:00 | 134 | 04:00
| Fatullah | 131 | 18:30 | 125 | 12:00 | Rangpur | 132 | 16:00 | 119 | 00:00
| Fenchuganj | 132 | 06:00 | 129 | 20:00 | Ruppur | 135 | 05:00 | 131 | 19:30
| Feni | 135 | 14:00 | 125 | 03:00 | Saidpur | 133 | 17:00 | 118 | 19:30
| Ghorashal | 138 | 00:00 | 135 | 12:00 | Satkhira | 137 | 18:30 | 129 | 19:00
| Goalpara | 141 | 18:00 | 132 | 23:00 | Satmasjid | 133 | 02:00 | 128 | 12:00
| Gollamari | 139 | 17:00 | 134 | 21:00 | Savar | 136 | 18:30 | 129 | 08:00
| Gopalganj | 135 | 01:00 | 129 | 14:00 | Shahjadpur | 140 | 17:00 | 135 | 21:00
| Gopalganj-400 | 131 | 18:30 | 126 | 11:00 | Shahjibazar | 128 | 08:00 | 125 | 23:00
| Gulshan | 134 | 05:00 | 128 | 12:00 | Shahmirpur | 141 | 18:30 | 134 | 08:00
| Halishahar | 139 | 19:00 | 133 | 08:00 | Shariatpur | 130 | 17:00 | 125 | 22:00
| Haripur | 135 | 19:00 | 130 | 11:00 | Sherpur | 129 | 11:00 | 110 | 06:00
| HaripurSBU | 139 | 22:00 | 130 | 11:00 | Shikalbaha | 129 | 19:00 | 123 | 08:00
| Hasnabad | 136 | 18:00 | 131 | 09:00 | Shikalbaha-230 | 141 | 19:30 | 136 | 04:00
| Hathazari | 138 | 19:00 | 135 | 02:00 | Shitalakhya | 135.4 | 20:00 | 129.6 | 12:00
| Ishurdi | 135 | 05:00 | 131 | 19:30 | Sholosohor | 138 | 19:00 | 132 | 08:00
| Jaldhaka | 132 | 16:00 | 116 | 00:00 | Shyampur | 130 | 06:00 | 125 | 12:00
| Jamalpur | 132 | 11:00 | 113 | 06:00 | Shyampur-230 | 130 | 02:00 | 125 | 12:00
| Jashore | 136 | 18:00 | 128 | 21:00 | Siddhirganj | 135 | 18:00 | 130 | 12:00
| Jhenaidah | 139 | 05:00 | 131 | 21:00 | Sirajganj | 134 | 18:30 | 127 | 21:00
| Jhenaidah-230 | 139 | 05:00 | 131 | 21:00 | Sonargaon | 133 | 00:00 | 130 | 09:00
| Joydebpur | 137 | 19:00 | 128 | 14:00 | Sreemongol | 129 | 18:00 | 126 | 10:00
| Joypurhat | 129 | 17:00 | 112 | 21:00 | Sreepur | 128 | 02:00 | 125 | 14:00
| Juldah | 141 | 19:00 | 135 | 09:00 | Srinagar | 136 | 18:00 | 130 | 12:00
| Kabirpur | 137 | 09:00 | 125 | 12:00 | SSM | 140 | 01:00 | 138 | 07:00
| Kachua | 134 | 13:00 | 123 | 00:00 | Sunamganj | 125 | 18:00 | 120 | 11:00
| Kaliakoir | 137 | 05:00 | 132 | 12:00 | Sylhet | 128 | 01:00 | 126 | 10:00
| Kallyanpur | 130 | 17:00 | 125 | 12:00 | Tangail | 133 | 18:30 | 121 | 21:00
| Kalurghat | 138 | 19:00 | 132 | 05:00 | Thakurgaon | 135 | 17:00 | 117 | 00:00
| Kamrangirchar | 137 | 18:30 | 123 | 11:00 | TK | 139 | 13:00 | 135 | 01:00
| Kaptai | N/A | N/A | N/A | N/A | Tongi | 137 | 17:00 | 129 | 12:00
| Kazla | 135 | 19:00 | 128 | 13:00 | Ullon | 134 | 02:00 | 127 | 14:00
| Keranigonj | 137 | 18:30 | 131 | 12:00 | Uttara | 135 | 18:30 | 128 | 14:00
| Khagrachori | 138 | 19:00 | 133 | 05:00 | UttaraNew | 134 | 18:00 | 129 | 12:00
| Khulna | 139 | 03:00 | 134 | 19:30 | Zigatola | 136 | 06:00 | 131 | 10:00
| Khulna(S) | 140 | 18:00 | 134 | 21:00
| Khulshi | 137 | 19:00 | 131 | 09:00
| Kishoreganj | 131 | 05:00 | 125 | 22:00
| Kodda | 136 | 18:00 | 127 | 12:00
| KSRM | 139 | 19:00 | 131 | 03:00
| Kulaura | 132 | 18:30 | 129 | 10:00
| Kurigram | 132 | 16:00 | 115 | 03:00
| Kushtia | 135 | 05:00 | 129 | 21:00

## L-Curve
Date | 2023-08-02
.
TIME | E-W INT.(Export) | EAST GRID | WEST GRID | TOTAL |  |  | DAILY LOAD CURVE
0:00 | 1108 | 7545 | 6015 | 13560 |  |  |  | QF-LDC-11
0:30 | 1126 | 7268 | 5862.5 | 13130.5 | Date: | 2023-08-02
1:00 | 1144 | 6991 | 5710 | 12701
1:30 | 1142 | 6847.5 | 5609 | 12456.5
2:00 | 1140 | 6704 | 5508 | 12212
2:30 | 1145 | 6726 | 5405 | 12131 | [5 empty] | Gen. at Eve. Peak | 14373 | 14373 MW (20:00 )
3:00 | 1150 | 6748 | 5302 | 12050 | [6 empty] | 20:00
3:30 | 1180 | 6726.5 | 5310.5 | 12037 | [5 empty] | Gen. at Day Peak | 12196 | 12196 MW (12:00 )
4:00 | 1210 | 6705 | 5319 | 12024 | [6 empty] | 12:00
4:30 | 1270 | 6676.5 | 5249 | 11925.5 | [5 empty] | Highest Generation | 14373
5:00 | 1330 | 6648 | 5179 | 11827 | [6 empty] | 20:00
5:30 | 1335 | 6502 | 5085.5 | 11587.5
6:00 | 1340 | 6356 | 4992 | 11348
6:30 | 1330 | 6328 | 4999 | 11327
7:00 | 1320 | 6300 | 5006 | 11306
7:30 | 1320 | 6332.5 | 5035.5 | 11368
8:00 | 1320 | 6365 | 5065 | 11430
8:30 | 1470 | 6463 | 5120.5 | 11583.5
9:00 | 1620 | 6561 | 5176 | 11737
9:30 | 1540 | 6667.5 | 5137 | 11804.5
10:00 | 1460 | 6774 | 5098 | 11872
10:30 | 1435 | 6810 | 5115.5 | 11925.5
11:00 | 1410 | 6846 | 5133 | 11979
11:30 | 1380 | 6917 | 5170.5 | 12087.5
12:00 | 1350 | 6988 | 5208 | 12196
12:30 | 1338 | 7030 | 5289 | 12319
13:00 | 1326 | 7072 | 5370 | 12442
13:30 | 1318 | 7081.5 | 5382.5 | 12464
14:00 | 1310 | 7091 | 5395 | 12486
14:30 | 1357 | 7064 | 5541.5 | 12605.5
15:00 | 1404 | 7037 | 5688 | 12725
15:30 | 1360 | 7034.5 | 5577.5 | 12612
16:00 | 1316 | 7032 | 5467 | 12499
16:30 | 1316 | 6942 | 5379.5 | 12321.5
17:00 | 1316 | 6852 | 5292 | 12144
17:30 | 1278 | 6778.5 | 5168.5 | 11947
18:00 | 1240 | 6705 | 5045 | 11750
18:30 | 1165 | 7369 | 5325 | 12694
19:00 | 1090 | 8033 | 5605 | 13638
19:30 | 1012 | 8271 | 6061 | 14332
20:00 | 960 | 8275 | 6098 | 14373 |  |  |  | Executive Engineer
20:30 | 915 | 8267.5 | 6101 | 14368.5 |  |  |  | Network Operation Division
21:00 | 870 | 8260 | 6104 | 14364
21:30 | 880 | 8256.5 | 6058 | 14314.5
22:00 | 890 | 8253 | 6012 | 14265 |  |  |  |  | Page 6 of 7
22:30 | 875 | 8154 | 6020.5 | 14174.5
23:00 | 860 | 8055 | 6029 | 14084
23:30 | 984 | 7800 | 6022 | 13822
24:00 | 1108 | 7545 | 6015 | 13560
14373 MW (20:00 )
12196 MW (12:00 )

## En-Curve
DAILY ENERGY CURVE
Date | 2023-08-02 |  | Energy |  | 300175866
[15 empty] | 43678 | [5 empty] | QF-LDC-12
TIME | GAS | HVDC | P.GEN(GAS). | P.GEN(HSD) | P.GEN(HFO). | COAL | HYDRO | G.GEN(HSD) | G.GEN(HFO) | TRIPURA | SOLAR | WIND | SHORTAGE
0:00 | 4241 | 900 | 2096 | 0 | 2581 | 2656 | 100 | 399 | 413 | 146 | 0 | 28 | 563.45
0:30 | 4242 | 898.5 | 2079 | 0 | 2244.5 | 2647.5 | 115 | 398.5 | 343 | 137 | 0 | 25.5 | 639.3725 |  |  | Date: | 43678
1:00 | 4243 | 897 | 2062 | 0 | 1908 | 2639 | 130 | 398 | 273 | 128 | 0 | 23 | 715.295
1:30 | 4154.5 | 897.5 | 2037.5 | 0 | 1825 | 2637 | 128 | 393.5 | 237.5 | 122 | 0 | 24 | 566.7925 | [9 empty] | Total Energy | 300.1759 | 300.1759 | Total Energy Gen 300.176 MKWHr Energy Not Served 5.269 MKWHr Energy Requirement 305.445 MKWHr
2:00 | 4066 | 898 | 2013 | 0 | 1742 | 2635 | 126 | 389 | 202 | 116 | 0 | 25 | 418.29 | [9 empty] | Energy not Served | 5.2692 | 5.2692
2:30 | 4125.5 | 897.5 | 2053 | 0 | 1591.5 | 2625.5 | 126 | 377 | 189 | 123 | 0 | 23 | 352.395 | [9 empty] | Energy Requirement | 305.4451 | 305.4451
3:00 | 4185 | 897 | 2093 | 0 | 1441 | 2616 | 126 | 365 | 176 | 130 | 0 | 21 | 286.5
3:30 | 4196 | 897.5 | 2102.5 | 0 | 1397 | 2625 | 126 | 365 | 176 | 128 | 0 | 24 | 251.165 | [8 empty] | Shortage
4:00 | 4207 | 898 | 2112 | 0 | 1353 | 2634 | 126 | 365 | 176 | 126 | 0 | 27 | 215.83
4:30 | 4205.5 | 898 | 2101 | 0 | 1346.5 | 2560 | 126 | 365 | 175.5 | 124 | 0 | 24 | 190.5225
5:00 | 4204 | 898 | 2090 | 0 | 1340 | 2486 | 126 | 365 | 175 | 122 | 0 | 21 | 165.215
5:30 | 4122 | 898 | 2056 | 0 | 1314.5 | 2385 | 128 | 364.5 | 172 | 121 | 6 | 20.5 | 155.1875
6:00 | 4040 | 898 | 2022 | 0 | 1289 | 2284 | 130 | 364 | 169 | 120 | 12 | 20 | 145.16
6:30 | 4070 | 897.5 | 1960 | 0 | 1266 | 2297.5 | 130 | 364.5 | 168.5 | 114 | 35.5 | 23.5 | 131.79 | [7 empty] | Coal
7:00 | 4100 | 897 | 1898 | 0 | 1243 | 2311 | 130 | 365 | 168 | 108 | 59 | 27 | 118.42
7:30 | 4095.5 | 897 | 1918.5 | 0 | 1262.5 | 2334.5 | 130 | 365.5 | 159.5 | 112 | 68.5 | 24.5 | 92.635 | [6 empty] | Oil
8:00 | 4091 | 897 | 1939 | 0 | 1282 | 2358 | 130 | 366 | 151 | 116 | 78 | 22 | 66.85
8:30 | 4104 | 897.5 | 1955 | 0 | 1348.5 | 2381.5 | 130 | 371 | 159.5 | 121 | 92.5 | 23 | 48.2275
9:00 | 4117 | 898 | 1971 | 0 | 1415 | 2405 | 130 | 376 | 168 | 126 | 107 | 24 | 29.605
9:30 | 4116 | 897.5 | 1989 | 0 | 1429 | 2400.5 | 130 | 375.5 | 198 | 129 | 122.5 | 17.5 | 52.0475
10:00 | 4115 | 897 | 2007 | 0 | 1443 | 2396 | 130 | 375 | 228 | 132 | 138 | 11 | 74.49
10:30 | 4057.5 | 898 | 2004 | 0 | 1517.5 | 2397.5 | 130 | 375 | 243 | 133 | 153.5 | 16.5 | 109.3475
11:00 | 4000 | 899 | 2001 | 0 | 1592 | 2399 | 130 | 375 | 258 | 134 | 169 | 22 | 144.205
11:30 | 4011 | 899 | 2005.5 | 0 | 1632.5 | 2400.5 | 130 | 375 | 270.5 | 137 | 205 | 21.5 | 145.6375
12:00 | 4022 | 899 | 2010 | 0 | 1673 | 2402 | 130 | 375 | 283 | 140 | 241 | 21 | 147.07
12:30 | 4050.5 | 899 | 2008 | 0 | 1727.5 | 2440 | 130 | 375 | 283 | 148 | 239 | 19 | 123.195
13:00 | 4079 | 899 | 2006 | 0 | 1782 | 2478 | 130 | 375 | 283 | 156 | 237 | 17 | 99.32
13:30 | 4079 | 899 | 2006 | 0 | 1782 | 2478 | 130 | 375 | 283 | 156 | 237 | 17 | 99.32
14:00 | 4079 | 899 | 2006 | 0 | 1782 | 2478 | 130 | 375 | 283 | 156 | 237 | 17 | 99.32
14:30 | 4046.5 | 900 | 1990 | 0 | 1923 | 2543 | 126 | 375 | 280.5 | 148 | 230 | 21.5 | 180.9725
15:00 | 4014 | 901 | 1974 | 0 | 2064 | 2608 | 122 | 375 | 278 | 140 | 223 | 26 | 262.625
15:30 | 3990.5 | 901 | 1951 | 0 | 2074 | 2563.5 | 122 | 375 | 274.5 | 137 | 201.5 | 22 | 275.04
16:00 | 3967 | 901 | 1928 | 0 | 2084 | 2519 | 122 | 375 | 271 | 134 | 180 | 18 | 287.455
16:30 | 3881 | 900.5 | 1822.5 | 0 | 2183 | 2484.5 | 123 | 375 | 274.5 | 132 | 127.5 | 18 | 218.2175
17:00 | 3795 | 900 | 1717 | 0 | 2282 | 2450 | 124 | 375 | 278 | 130 | 75 | 18 | 148.98
17:30 | 3751.5 | 900.5 | 1710 | 0 | 2186.5 | 2414.5 | 125 | 375 | 290.5 | 129 | 49 | 15.5 | 146.115
18:00 | 3708 | 901 | 1703 | 0 | 2091 | 2379 | 126 | 375 | 303 | 128 | 23 | 13 | 143.25
18:30 | 3914.5 | 900 | 1890 | 27.5 | 2486 | 2388.5 | 127 | 378.5 | 424.5 | 133 | 11.5 | 13 | 172.855
19:00 | 4121 | 899 | 2077 | 55 | 2881 | 2398 | 128 | 382 | 546 | 138 | 0 | 13 | 202.46
19:30 | 4184 | 901 | 2036 | 12 | 3279 | 2614 | 128 | 415 | 615 | 140 | 0 | 8 | 209.6225
20:00 | 4094 | 899 | 2016 | 13 | 3373 | 2611 | 130 | 405 | 677 | 138 | 0 | 17 | 216.785
20:30 | 4114.5 | 899.5 | 2045.5 | 6.5 | 3303 | 2639.5 | 130 | 390 | 688 | 137 | 0 | 15 | 197.3925
21:00 | 4135 | 900 | 2075 | 0 | 3233 | 2668 | 130 | 375 | 699 | 136 | 0 | 13 | 178
21:30 | 4138 | 899.5 | 2070.5 | 0 | 3228 | 2625 | 130 | 375 | 696.5 | 138 | 0 | 14 | 201.2125
22:00 | 4141 | 899 | 2066 | 0 | 3223 | 2582 | 130 | 375 | 694 | 140 | 0 | 15 | 224.425
22:30 | 4134 | 899.5 | 2065 | 0 | 3163 | 2579 | 115 | 375 | 686 | 141 | 0 | 17 | 239.2275
23:00 | 4127 | 900 | 2064 | 0 | 3103 | 2576 | 100 | 375 | 678 | 142 | 0 | 19 | 254.03
23:30 | 4184 | 900 | 2080 | 0 | 2842 | 2616 | 100 | 387 | 545.5 | 144 | 0 | 23.5 | 408.74 |  |  | Max Temp. in Dhaka |  | 30.5° C
24:00 | 4241 | 900 | 2096 | 0 | 2581 | 2656 | 100 | 399 | 413 | 146 | 0 | 28 | 563.45
Executive Engineer
Network Operation Division
Page 5 of 7
GAS
Oil
HVDC
COAL
HYDRO
SOLAR
Total Energy Gen 300.176 MKWHr Energy Not Served 5.269 MKWHr Energy Requirement 305.445 MKWHr
Shortage
Note on W13: Author:

## Generation
g | 2023-08-02
Si No | Unit | 1:00 | 2:00 | 3:00 | 4:00 | 5:00 | 6:00 | 7:00 | 8:00 | 9:00 | 10:00 | 11:00 | 12:00 | 13:00 | 14:00 | 15:00 | 16:00 | 17:00 | 18:00 | 18:30 | 19:00 | 19:30 | 20:00 | 21:00 | 22:00 | 23:00 | 24:00 | KWH
1 | Karnaphuli Hydro PP Unit-1, 2 & 3 | 70 | 70 | 70 | 70 | 70 | 70 | 70 | 70 | 70 | 70 | 70 | 70 | 70 | 70 | 70 | 70 | 70 | 70 |  | 70 | 70 | 70 | 70 | 70 | 70 | 70 | 1663200
2 | Karnaphuli Hydro PP Unit-4 & 5 | 60 | 56 | 56 | 56 | 56 | 60 | 60 | 60 | 60 | 60 | 60 | 60 | 60 | 55 | 52 | 52 | 54 | 56 |  | 58 | 58 | 60 | 60 | 60 | 30 | 30 | 1336000
3 | Chattogram TPP-1 | 115 | 110 | 119 | 116 | 118 | 122 | 109 | 115 | 120 | 120 | 118 | 115 | 115 | 120 | 121 | 116 | 120 | 116 |  | 117 | 120 | 120 | 116 | 118 | 118 | 113 | 2700000
4 | Chattogram TPP-2
5 | Raozan 25 MW PP | 17 | 17 | 17 | 17 | 17 | 17 | 17 | 17 | 17 | 17 | 15 | 13 | 17 | 17 | 17 | 17 | 17 | 18 |  | 25 | 25 | 25 | 8 | 8 | 8 | 8 | 390634
| Teknaf 20MW PP (Solartech) | [7 empty] | 0 | 1 | 2 | 2 | 3 | 3 | 4 | 2 | 2 | 1 | 0 | [8 empty] | 19035
6 | Sikalbaha 225MW CCPP (Gas) | 227 | 213 | 215 | 215 | 215 | 215 | 215 | 215 | 223 | 223 | 221 | 221 | 222 | 220 | 220 | 219 | 228 | 226 |  | 226 | 226 | 226 | 223 | 223 | 224 | 225 | 5174577
7 | Sikalbaha 225MW CCPP(Oil)
8
9 | Sikalbaha 150MW GTPP
10 | Sikalbaha 150MW GTPP(Oil)
| Dohazari -Kalaish 100 MW Peaking | 50 | 50 | 50 | 50 | 50 | 50 | 50 | 33 | 50 | 50 | 50 | 50 | 50 | 40 | 50 | 50 | 50 | 50 |  | 50 | 50 | 50 | 50 | 50 | 50 | 50 | 1156514
12 | Hathazari 100 MW peaking PP | 16 | 0 | [8 empty] | 12 | 25 | 24 | 24 | 24 | 16 | 16 | 32 |  | 32 | 8 | 8 | 32 | 32 | 32 | 32 | 353808
| Sikalbaha 105 MW PP (Baraka Sikalbaha) | 17 | 17 | 17 | 17 | 17 | 17 | 17 | 17 | 17 | 17 | 20 | 34 | 34 | 46 | 42 | 40 | 64 | 51 |  | 51 | 51 | 51 | 51 | 51 | 51 | 51 | 848072
Daudkandi 200 MW PP (B.Trac)
14 | Titas 50 MW Peaking PP | 36 | 37 | 38 | 38 | 37 | 31 | 30 | 30 | 30 | 38 | 39 | 39 | 30 | 32 | 32 | 33 | 40 | 33 |  | 33 | 33 | 33 | 33 | 33 | 33 | 25 | 814720
15 | 210 MW Siddhirgonj TPP
16 | Siddhirgonj 2*120 MW GTPP | 184 | 98 | 137 | 137 | 138 | 97 | 137 | 193 | 197 | 194 | 136 | 153 | 195 | 189 | 195 | 183 | 115 | 78 |  | 198 | 195 | 130 | 119 | 123 | 125 | 195 | 3815000
17 | Siddhirganj 335 MW CCPP | 320 | 280 | 332 | 335 | 330 | 280 | 280 | 322 | 334 | 331 | 329 | 329 | 333 | 324 | 334 | 330 | 280 | 250 |  | 329 | 332 | 332 | 332 | 335 | 330 | 332 | 7634540
18 | Kodda 300 MW PP Unit-2 (Summit) | 105 | 115 | 115 | 115 | 115 | 114 | 114 | 112 | 112 | 112 | 112 | 112 | 112 | 112 | 112 | 112 | 112 | 112 |  | 112 | 112 | 112 | 112 | 112 | 115 | 115 | 2722364
19 | Ashuganj 195 MW PP (APSCL-United) | [10 empty] | 8 | 8 | 8 | 8 | 8 | 8 | 8 | 8 |  | 8 | 8 | 8 | 8 | 8 | 8 | 8 | 117090
20 | Ghorasal TPP (Unit-1&2)
21 | Ghorasal Repowered CCPP:Unit-3 (GT
22 | Ghorasal Repowered CCPP Unit-4 | 203 | 210 | 210 | 210 | 206 | 120 | 150 | 170 | 160 | 130 | 130 | 130 | 160 | 170 | 140 | 130 | 130 | 130 |  | 197 | 200 | 158 | 160 | 160 | 160 | 210 | 3943903
23 | Ghorasal TPP Unit-5 | 180 | 180 | 180 | 180 | 180 | 180 | 180 | 180 | 180 | 180 | 180 | 180 | 180 | 180 | 180 | 180 | 180 | 180 |  | 180 | 180 | 180 | 180 | 180 | 180 | 180 | 4284000
24 | Ghorasal 6
25 | Ghorasal 365 MW CCPP Unit-7
26 | SS Power I
28 | Ashuganj TPP Unit- 3
29 | Ashuganj TPP Unit- 4
30 | Ashuganj TPP Unit- 5
32 | Ashuganj 50 MW PP
33 | Ashuganj 225 MW CCPP | 181 | 187 | 188 | 193 | 198 | 199 | 153 | 155 | 171 | 147 | 172 | 168 | 166 | 164 | 161 | 161 | 160 | 156 |  | 154 | 153 | 152 | 153 | 154 | 153 | 153 | 4067
34 | Ashuganj 450 MW CCPP(South) | 250 | 250 | 250 | 240 | 240 | 240 | 300 | 240 | 240 | 240 | 240 | 240 | 240 | 240 | 240 | 240 | 240 | 240 |  | 240 | 240 | 240 | 240 | 240 | 240 | 240 | 6011000
| Ashuganj 450 MW CCPP(North) | 290 | 290 | 290 | 290 | 290 | 290 | 300 | 270 | 270 | 270 | 270 | 270 | 270 | 270 | 270 | 270 | 270 | 270 |  | 270 | 270 | 270 | 270 | 270 | 270 | 270 | 6995900
| Ashuganj 420 MW CCPP(East) | 240 | 240 | 240 | 230 | 230 | 230 | 230 | 225 | 230 | 320 | 230 | 230 | 230 | 230 | 230 | 230 | 230 | 230 |  | 230 | 230 | 230 | 230 | 230 | 230 | 230 | 5830700
35 | Ashuganj 55 MW PP (Precision)
36 | Chandpur 150 MW CCPP
37 | Tongi 80 MW GTPP
38 | Haripur GTPP
39 | Haripur 412 MW CCPP | 402 | 398 | 397 | 398 | 397 | 397 | 366 | 359 | 400 | 405 | 401 | 400 | 400 | 365 | 388 | 398 | 378 | 348 |  | 352 | 399 | 399 | 400 | 400 | 400 | 401 | 9498630
40 | Meghnaghat 450 MW CCPP(MPL) | 450 | 450 | 450 | 450 | 450 | 400 | 380 | 420 | 450 | 450 | 450 | 450 | 450 | 450 | 450 | 450 | 350 | 320 |  | 450 | 450 | 450 | 450 | 450 | 450 | 450 | 9884300
41 | Haripur 360 MW CCPP(HPL) | 331 | 302 | 332 | 338 | 336 | 335 | 282 | 325 | 337 | 333 | 332 | 333 | 332 | 341 | 332 | 332 | 281 | 282 |  | 343 | 343 | 341 | 336 | 336 | 337 | 337 | 7780000
42 | RPCL 210MW CCPP | 97 | 95 | 94 | 94 | 94 | 94 | 44 | 44 | 42 | 42 | 30 | 30 | 30 | 31 | 31 | 30 | 30 | 30 |  | 45 | 53 | 64 | 79 | 80 | 81 | 82 | 1306560
43 | Sutiakhali 50 MW Solar PP |  |  |  |  | 0 | 2 | 17 | 12 | 13 | 26 | 32 | 49 | 24 | 15 | 29 | 3 | 10 | 0 | [8 empty] | 260160
44 | Fenchugonj CCPP Phase-1 | 30 | 30 | 30 | 30 | 30 | 30 | 30 | 30 | 30 | 30 | 30 | 30 | 30 | 30 | 30 | 30 | 30 | 30 |  | 30 | 30 | 30 | 30 | 30 | 30 | 30 | 714000
45 | Fenchugonj CCPP Phase-2 | 10 | 10 | 10 | 10 | 10 | 10 | 10 | 10 | 10 | 10 | 20 | 20 | 20 | 20 | 20 | 20 | 20 | 20 |  | 30 | 30 | 30 | 30 | 30 | 30 | 30 | 370680
46 | Shajibazar 330 MW CCPP
47 | Shahjibazar GTPP Unit- 8 & 9 | 20 | 20 | 20 | 20 | 20 | 20 | 30 | 25 | 25 | 20 | 25 | 20 | 25 | 25 | 25 | 25 | 28 | 28 |  | 30 | 28 | 28 | 28 | 28 | 25 | 20 | 573792
48 | Shahjibazar 86 MW PP (Shahjibazar) | 81 | 81 | 81 | 81 | 78 | 78 | 78 | 78 | 75 | 75 | 75 | 75 | 78 | 78 | 78 | 84 | 86 | 86 |  | 86 | 86 | 86 | 86 | 84 | 84 | 84 | 1930560
Shahjibazar 100 MW GTPP
49 | Shahjibazar 50MW PP (EPL)
50 | Sylhet 225 MW CCPP | 112 | 112 | 112 | 112 | 113 | 112 | 113 | 112 | 112 | 111 | 111 | 111 | 111 | 111 | 112 | 112 | 112 | 112 |  | 111 | 111 | 111 | 111 | 112 | 112 | 112 | 2662100
51 | Sylhet 20 MW GTPP | 17 | 17 | 17 | 17 | 17 | 17 | 17 | 17 | 17 | 17 | 17 | 17 | 17 | 17 | 17 | 17 | 17 | 17 |  | 17 | 17 | 17 | 17 | 17 | 17 | 17 | 389000
52 | Sylhet 50 MW PP (EPL)
53 | Sylhet 10MW PP (Desh) | 9 | 9 | 9 | 9 | 9 | 9 | 9 | 9 | 9 | 7 | 7 | 7 | 7 | 7 | 7 | 7 | 9 | 9 |  | 9 | 9 | 9 | 9 | 9 | 9 | 9 | 192060
54 | Hobiganj 11 MW PP Cofidence-E | 8 | 8 | 8 | 8 | 8 | 8 | 8 |  |  |  | 8 | 5 | 5 | 5 | 5 | 5 | 5 | 5 |  | 8 | 8 | 8 | 8 | 8 | 8 | 8 | 147512
55 | Fenchugonj 51 MW PP (Barakatullah) | 50 | 50 | 50 | 50 | 47 | 47 | 47 | 47 | 47 | 47 | 47 | 47 | 47 | 47 | 47 | 47 | 44 | 49 |  | 49 | 49 | 50 | 50 | 50 | 50 | 50 | 1161600
56 | Shahjahanulla 25 MW PP | 24 | 24 | 24 | 24 | 24 | 24 | 24 | 24 | 24 | 24 | 24 | 22 | 22 | 24 | 24 | 24 | 24 | 24 |  | 24 | 24 | 24 | 24 | 24 | 24 | 24 | 571656
57 | Bibiana-II 341 MW CCPP (Summit) | 295 | 255 | 285 | 300 | 280 | 265 | 300 | 310 | 300 | 310 | 300 | 300 | 310 | 300 | 305 | 290 | 280 | 280 |  | 300 | 295 | 270 | 300 | 270 | 295 | 315 | 7150500
| Bibiyana South 400 MW | 355 | 355 | 355 | 355 | 350 | 355 | 355 | 355 | 355 | 355 | 355 | 355 | 355 | 355 | 355 | 355 | 355 | 355 |  | 355 | 355 | 335 | 355 | 355 | 355 | 355 | 8495500
58 | Nababganj 55 MW PP (Southern power ) | [13 empty] | 17 | 17 | 17 | 17 | 35 |  | 35 | 35 | 35 | 55 | 55 | 55 | 55 | 386614
59 | Tangail Palli Power Gen 22 MW | 4 | 4 | 6 | 6 | 6 | 6 | 6 | 6 | 6 | 6 | 6 | 6 | 6 | 6 | 6 | 6 | 6 | 6 |  | 6 | 6 | 6 | 6 | 6 | 6 | 6 | 144000
60 | Barabkunda 22 MW PP (Regent) | 12 | 11 | 11 | 11 | 11 | 11 | 11 | 11 | 10 | 10 |  |  | 12 | 12 | 12 | 12 | 12 |  |  | 12 | 12 | 12 | 12 | 10 | 12 | 12 | 252576
61 | Narshingdi 22 MW PP (Doreen) | 12 | 12 | 0 |  |  | 0 | 10 |  |  |  | 19 | 19 | 19 | 19 | [5 empty] | 19 | 19 | 19 | 19 | 19 | 19 | 19 | 208836
62 | Tangail 22 MW PP (Doreen) | 16 | 16 | 16 | 16 | 16 | 16 | 16 | 16 | 16 | 14 | 14 | 14 | 14 | 16 | 16 | 16 | 16 | 16 |  | 17 | 17 | 17 | 17 | 17 | 17 | 17 | 370836
63 | Impoprt (Tripura) | 128 | 116 | 130 | 126 | 122 | 120 | 108 | 116 | 126 | 132 | 134 | 140 | 156 | 150 | 140 | 134 | 130 | 128 |  | 138 | 140 | 138 | 136 | 140 | 142 | 146 | 3163200
64 | Malancha, Ctg. EPZ (United) | 36 | 39 | 39 | 39 | 40 | 38 | 2 | 2 | 5 | 5 | 3 | 10 | 11 | 12 | 6 | 7 | 5 | 25 |  | 30 | 30 | 26 | 35 | 37 | 16 | 30 | 526080
65 | Feni 22 MW PP (Doreen) | 20 | 20 | 20 | 20 | 20 | 18 | 18 | 19 | 19 | 19 | 19 | 19 | 20 | 20 | 20 | 20 | 19 | 19 |  | 19 | 19 | 19 | 19 | 19 | 19 | 19 | 457740
66 | Feni 11 MW PP (Doreen) | 11 | 11 | 11 | 11 | 11 | 11 | 11 | 11 | 11 | 11 | 11 | 11 | 11 | 11 | 11 | 8 | 8 | 8 |  | 11 | 11 | 11 | 11 | 11 | 11 | 11 | 245160
67 | Jangalia 33 MW PP (Summit) | 32 | 32 | 32 | 32 | 32 | 32 | 32 | 25 | 31 | 33 | 33 | 33 | 33 | 16 | 16 | 16 | 16 | 33 |  | 32 | 32 | 32 | 32 | 32 | 32 | 32 | 715800
68 | Cumilla 25 MW PP (Summit) | 20 | 20 | 20 | 20 | 20 | 20 | 20 | 18 | 18 | 18 | 18 | 15 | 15 | 20 | 20 | 20 | 20 | 20 |  | 20 | 20 | 20 | 20 | 20 | 20 | 20 | 467690
69 | Summit Ashulia | 19 | 19 | 19 | 19 | 19 | 19 | 19 | 19 | 19 | 19 | 19 | 19 | 19 | 19 | 19 | 19 | 19 | 19 |  | 19 | 19 | 19 | 19 | 19 | 19 | 19 | 456000
70 | Summit Madhabdi | 22 | 14 | 14 | 22 | 22 | 22 | 22 | 19 | 17 | 12 | 12 | 12 | 14 | 12 | 19 | 19 | 19 | 19 |  | 19 | 19 | 17 | 21 | 21 | 5 | 5 | 384840
71 | Maona 33 MW PP(Summit) | 25 | 25 | 25 | 25 | 25 | 25 | 25 | 25 | 25 | 25 | 25 | 25 | 25 | 25 | 25 | 25 | 25 | 25 |  | 25 | 25 | 25 | 25 | 25 | 25 | 25 | 605800
72 | Rupganj 33 MW PP(Summit) | 8 | 24 | 24 | 24 | 24 | 24 | 24 | 24 | 24 | 24 | 23 | 23 | 23 | 15 | 15 | 15 | 25 | 25 |  | 29 | 29 | 24 | 30 | 28 | 32 | 32 | 557800
73 | Ghorashal 108 MW PP (Regent) | 12 | 12 | 12 | 12 | 12 | 12 | 12 | 12 | 12 | 12 | 12 | 12 | 12 | 12 | 12 | 12 | 12 | 12 |  | 12 | 12 | 12 | 12 | 12 | 12 | 12 | 301090
| Feni Lanka Power | 88 | 88 | 70 | 70 | 70 | 52 | 52 | 52 | 52 | 52 | 52 | 52 | 52 | 52 | 52 | 88 | 106 | 70 |  | 95 | 106 | 106 | 70 | 70 | 106 | 106 | 1692900
| Chowmuhani 113 MW | [25 empty] | 0 | 0
| Manikgonj 162MW PP(MPGL) | 17 | 17 | 17 | 17 | 17 | 17 | 17 | 17 | 17 | 54 | 54 | 54 | 54 | 54 | 54 | 54 | 90 | 90 |  | 144 | 144 | 144 | 144 | 144 | 144 | 132 | 1550880
77 | Siddhirganj 100 PP(Dutch Bangla) | 33 | 33 | 27 | 9 | 9 | 9 | 9 | 9 | 9 | 9 | 26 | 50 | 50 | 50 | 55 | 60 | 60 | 50 |  | 45 | 60 | 60 | 65 | 65 | 65 | 65 | 848064
78 | Gazipur 52 MW PP | 8 | 8 | 8 | 8 | 8 | 8 | 8 | 8 | 8 | 8 | 8 | 8 | 8 | 8 | 8 | 8 | 8 | 8 |  | 14 | 25 | 25 | 25 | 25 | 25 | 8 | 275040
79 | Kodda 150 MW PP | 48 | 48 | 48 | 48 | 48 | 48 | 48 | 48 | 48 | 64 | 64 | 64 | 64 | 64 | 64 | 64 | 64 | 64 |  | 130 | 130 | 130 | 130 | 130 | 130 | 130 | 1789440
80 | Jamalpur 95 MW PP(Powerpac)
81 | Jangalia 52 MW PP (Lakdanavi) | 43 | 25 | 25 | 25 | 25 | 25 | 17 | 16 | 16 | 16 | 31 | 34 | 41 | 34 | 34 | 34 | 34 | 25 |  | 30 | 43 | 43 | 24 | 24 | 34 | 34 | 717725
| Gazipur 100 MW PP | 35 | 35 | 35 | 35 | 35 | 35 | 35 | 35 | 35 | 35 | 35 | 35 | 35 | 35 | 35 | 35 | 52 | 52 |  | 105 | 105 | 105 | 105 | 105 | 105 | 52 | 1189728
| Kaptai 7 MW Solar PP | [5 empty] | 0 | 0 | 1 | 0 | 2 | 2 | 2 | 3 | 3 | 3 | 1 | 0 | [9 empty] | 17883
| Jodiac Power | 36 | 36 | 36 | 36 | 17 | 17 | 17 | 17 | 17 | 17 | 17 | 17 | 17 | 17 | 17 | 17 | 17 | 17 |  | 17 | 17 | 17 | 17 | 17 | 17 | 17 | 528514
| Karnaphuli Power Ltd. | 55 | 55 | 55 | 55 | 55 | 55 | 60 | 55 | 55 | 55 | 55 | 44 | 55 | 55 | 55 | 55 | 55 | 55 |  | 55 | 74 | 70 | 55 | 55 | 55 | 55 | 1376650
82 | Madanganj 102 PP(Summit) | 17 | 17 | 17 | 17 | 17 | 17 | 17 | 17 | 22 | 22 | 17 | 17 | 17 | 17 | 17 | 17 | 17 | 17 |  | 26 | 51 | 51 | 51 | 38 | 34 | 17 | 484835
83 | Pagla (DPA )
84 | B.Baria (Aggreko) 85MW
85 | Keraniganj 100 MW PP (Powerpac) | 40 | 40 | 0 | [7 empty] | 3 | 13 | 36 | 54 | 55 | 56 | 53 | 48 |  | 56 | 46 | 49 | 28 | 22 | 22 | 36 | 640656
86 | Meghnaghat CCPP ( Summit)
87 | Meghnaghat 100 MW(IEL) | 30 | 50 | 24 | 8 | 9 | 8 | 9 | 8 | 9 | 10 | 25 | 37 | 36 | 31 | 33 | 34 | 33 | 33 |  | 33 | 33 | 33 | 22 | 17 | 19 | 34 | 576960
| Meghnaghat 104 MW PP (OPCL) | 46 | 35 | 35 | 37 | 53 | 53 | 53 | 35 | 35 | 35 | 50 | 53 | 53 | 53 | 45 | 53 | 65 | 51 |  | 60 | 72 | 72 | 72 | 72 | 71 | 72 | 1231680
88 | Ghorashal 78.5 MW PP(MAX)
90 | Ashuganj 53MW PP (United)
91 | Juldah 100 MW Unit-1 (Acorn) | 46 | 46 | 46 | 46 | 36 | 36 | 36 | 36 | 36 | 36 | 36 | 46 | 46 | 46 | 46 | 46 | 46 | 25 |  | 58 | 70 | 68 | 68 | 68 | 59 | 59 | 1046160
92 | Fenchuganj 44 MW (Energyprima) | 46 | 47 | 47 | 47 | 47 | 47 | 47 | 47 | 47 | 47 | 43 | 46 | 47 | 47 | 47 | 46 | 46 | 47 |  | 47 | 47 | 47 | 47 | 48 | 48 | 48 | 1126368
93 | Ashuganj 51 MW PP (Midland) | 43 | 43 | 43 | 43 | 43 | 43 | 43 | 43 | 43 | 43 | 43 | 43 | 43 | 43 | 43 | 43 | 43 | 43 |  | 43 | 43 | 43 | 43 | 43 | 43 | 43 | 969092
94 | Gagnagar 102 MW PP (Digital Power) | 102 | 102 | 42 | 42 | 42 | 8 | 8 | 8 | 50 | 50 | 50 | 50 | 50 | 50 | 42 | 42 | 42 | 42 |  | 42 | 50 | 102 | 102 | 102 | 42 | 32 | 1222848
95 | Patenga 50MW PP (Baraka) | 46 | 46 | 46 | 40 | 40 | 40 | 0 | 6 | 6 | 6 | 6 | 6 | 6 | 6 | 6 | 6 | 6 | 19 |  | 30 | 38 | 39 | 39 | 39 | 39 | 39 | 575520
96 | Chattogram 108 MW PP (ECPV) | [9 empty] | 0 | 0 |  | 6 | 12 | 12 | 17 | 30 | 48 |  | 73 | 75 | 75 | 73 | 77 | 68 | 0 | 511680
97 | katpotti 52 MW
98 | Bosila 108 MW PP(CLC)
99 | Madanganj-55 MW PP(Summit) | 15 | 15 | 15 | 15 | 15 | 15 | 15 | 15 | 15 | 15 | 15 | 15 | 15 | 15 | 15 | 15 | 15 | 15 |  | 15 | 15 | 15 | 15 | 15 | 15 | 15 | 387355
100 | Manikganj 55 MW PP (Northern) | [8 empty] | 17 | 20 | 35 | 35 | 35 | 35 | 35 | 35 | 35 | 35 |  | 35 | 35 | 35 | 35 | 35 | 35 | 35 | 532331
101 | Kushiara 163 MW CCPP (KP) | 112 | 112 | 112 | 112 | 112 | 112 | 112 | 112 | 112 | 112 | 112 | 112 | 112 | 112 | 112 | 112 | 112 | 112 |  | 112 | 80 | 80 | 112 | 112 | 112 | 112 | 2566800
102 | Sarishabari 3 MW Solar Plant | [5 empty] | 0 | 0 | 1 | 1 | 1 | 1 | 1 | 2 | 2 | 2 | 1 | 0 | 0 | [8 empty] | 10000
103 | Kamalaghat 54 MW PP(Banco Energy) | [9 empty] | 17 | 17 | 17 | 17 | 17 | 17 | 17 | 35 | 35 |  | 35 | 35 | 35 | 35 | 35 | 35 | 17 | 387720
104 | Keranigonj 300 MW PP (APR) | [19 empty] | 55 | 12 | 13 |  |  |  | 0 | 30601
105 | Bramhangoan 100 MW PP (Aggreko)
106 | Mymensingh 200 MW PP (United) | 68 | 57 | 67 | 68 | 68 | 68 | 68 | 68 | 67 | 67 | 68 | 68 | 66 | 67 | 67 | 67 | 68 | 68 |  | 86 | 87 | 88 | 88 | 88 | 69 | 68 | 1692000
112 | Aurahati 100MW PP (Aggreko)
114 | Kodda 149 MW PP Unit-1 (Summit) | 34 | 34 | 34 | 34 | 34 | 34 | 34 | 38 | 70 | 69 | 70 | 71 | 71 | 71 | 71 | 68 | 69 | 84 |  | 149 | 149 | 149 | 149 | 149 | 107 | 35 | 1761408
115 | Juldah 100 MW PP Unit-3 (Acorn) | 25 | 25 | 25 | 25 | 25 | 25 | 25 | 25 | 25 | 25 | 25 | 25 | 25 | 36 | 36 | 36 | 25 | 30 |  | 52 | 75 | 75 | 75 | 75 | 75 | 25 | 879360
116 | Chandpur 200 MW (Desh energy) | 34 | 34 | 34 | 34 | 34 | 34 | 34 | 34 | 34 | 49 | 69 | 70 | 69 | 70 | 70 | 70 | 70 | 100 |  | 100 | 120 | 134 | 155 | 155 | 155 | 80 | 1746240
117 | Ashuganj 150 MW PP (Midland) | 10 | 6 | 5 | 6 | 6 | 6 | 5 | 6 | 6 | 5 | 6 | 5 | 6 | 6 | 5 | 6 | 6 | 5 |  | 21 | 40 | 41 | 55 | 65 | 62 | 6 | 366327
118 | Bibiyana-III 400 MW CCPP | 367 | 318 | 339 | 367 | 367 | 367 | 400 | 407 | 368 | 369 | 368 | 385 | 368 | 398 | 367 | 372 | 320 | 328 |  | 366 | 367 | 400 | 404 | 402 | 404 | 403 | 8996000
| Jamalpur 115 MW PP (United) | 18 | 18 | 18 | 18 | 18 | 19 | 18 | 18 | 18 | 18 | 18 | 18 | 18 | 18 | 18 | 18 | 18 | 18 |  | 84 | 84 | 84 | 84 | 84 | 18 | 19 | 714000
| Anwara 300 MW PP (United) | 87 | 87 | 87 | 87 | 87 | 88 | 87 | 87 | 88 | 121 | 138 | 138 | 142 | 142 | 142 | 142 | 141 | 103 |  | 250 | 257 | 256 | 210 | 213 | 210 | 212 | 3306982
| Juldah unit-2 (Acorn) | 88 | 88 | 88 | 38 | 38 | 38 | 38 | 38 | 38 | 38 | 38 | 38 | 38 | 38 | 38 | 38 | 38 | 25 |  | 40 | 60 | 76 | 76 | 76 | 76 | 25 | 1162560
| Anlima Energy Ltd. | 34 | 34 | 34 | 34 | 34 | 34 | 34 | 34 | 34 | 34 | 34 | 34 | 34 | 34 | 34 | 34 | 38 | 51 |  | 51 | 51 | 51 | 51 | 51 | 51 | 51 | 974782
| Bhairob 54.5 MW | 17 | 17 | 17 | 17 | 17 | 17 | 17 | 17 | 17 | 17 | 17 | 17 | 17 | 20 | 17 | 27 | 35 | 35 |  | 19 | 17 | 17 | 18 | 35 | 35 | 34 | 543600
| Spectra Solar Plant Ltd. | [5 empty] | 0 | 1 | 9 | 4 | 10 | 24 | 26 | 7 | 12 | 8 | 9 | 7 | 2 | [8 empty] | 125974
| Chandpur 115(Doreen) | 17 | 18 | 20 | 18 | 17 | 18 | 17 | 18 | 17 | 22 | 56 | 72 | 69 | 72 | 72 | 72 | 72 | 81 |  | 115 | 115 | 115 | 115 | 115 | 114 | 46 | 1375680
| Kanchan Purbachal Power Generation Ltd. | 17 | 17 | 17 | 17 | 17 | 17 | 17 | 17 | 17 | 17 | 17 | 17 |  |  |  | 12 | 17 | 17 |  | 17 | 34 | 34 | 17 | 17 | 17 | 17 | 401040
| Mirsharai 150 MW (Oil) | 17 | 17 | 17 | 17 | 17 | 17 | 17 | 17 | 17 | 53 | 53 | 53 | 53 | 53 | 53 | 53 | 53 | 53 |  | 53 | 108 | 142 | 144 | 144 | 144 | 17 | 1284654
Mirsharai 150 MW (Gas)
| Cox's Bazar Wind | 23 | 25 | 21 | 27 | 21 | 20 | 27 | 22 | 24 | 11 | 22 | 21 | 17 | 24 | 26 | 18 | 18 | 13 |  | 13 | 8 | 17 | 13 | 15 | 19 | 28 | 470880
| Matarbari 2*600 MW (CPGCL) | [25 empty] | 0
120 | Eastern Zone Total | 6991 | 6704 | 6748 | 6705 | 6648 | 6356 | 6300 | 6365 | 6561 | 6774 | 6846 | 6988 | 7072 | 7091 | 7037 | 7032 | 6852 | 6705 |  | 8033 | 8271 | 8275 | 8260 | 8253 | 8055 | 7545 | 166236713
121
122
123 | Khulna 60MW
124 | Khulna 115 MW PP (KPCL-1 & 3)
| Khulna 115 PP MW (KPCL-2) | 16 | 16 | 0 | [11 empty] | 10 | 43 | 47 | 48 |  | 60 | 52 | 61 | 32 | 32 | 55 | 65 | 437760
125 | Khulna 330 MW CCPP (GAS)
126 | Khulna 330 MW CCPP (OIL) | 109 | 109 | 110 | 110 | 110 | 109 | 110 | 110 | 119 | 119 | 119 | 119 | 119 | 119 | 120 | 120 | 120 | 120 |  | 120 | 120 | 120 | 120 | 120 | 120 | 120 | 2631451
127 | Khulna (Aggreeco) 55MW
128 | Faridpur 50 MW Peaking PP | 10 | 4 | 0 | [14 empty] | 16 |  | 30 | 32 | 41 | 26 | 25 | 16 | 11 | 155520
| Khulna 225 MW CCPP | 115 | 115 | 115 | 115 | 115 | 115 | 115 | 116 | 117 | 116 | 116 | 116 | 116 | 116 | 115 | 115 | 115 | 115 |  | 115 | 115 | 115 | 115 | 115 | 115 | 115 | 2872426
Kulna 225 MW CCPP (GAS)
129 | Rupsha 105 MW PP (Orion rupsha) | 53 | 53 | 53 | 53 | 53 | 53 | 53 | 53 | 53 | 53 | 53 | 53 | 36 | 36 | 36 | 36 | 36 | 36 |  | 36 | 40 | 40 | 43 | 43 | 48 | 35 | 1123390
130 | Mongla Orion 100 MW Solar PP | [5 empty] | 0 | 9 | 15 | 39 | 28 | 23 | 41 | 79 | 45 | 47 | 38 | 7 | 7 | [8 empty] | 393840
131 | Rampal 1320 MW (BIFPCL)
132 | United Payra Power Ltd. | 54 | 54 | 17 | 17 | 17 | 17 | 17 | 17 | 17 | 17 | 17 | 17 | 54 | 100 | 100 | 25 | 17 | 17 |  | 136 | 136 | 136 | 150 | 150 | 150 | 150 | 1434000
133 | Bhola Nutan Biddut BD LTD (GAS) | 210 | 223 | 223 | 224 | 223 | 222 | 222 | 170 | 170 | 222 | 222 | 222 | 222 | 222 | 220 | 220 | 170 | 160 |  | 220 | 220 | 220 | 220 | 220 | 220 | 223 | 5098473
Bhola Nutan Biddut BD LTD (OIL)
| Barisal 110 MW PP (Summit ) | 16 | 16 | 16 | 16 | 16 | 16 | 16 | 16 | 16 | 16 | 16 | 16 | 16 | 16 | 32 | 48 | 48 | 64 |  | 64 | 64 | 64 | 64 | 64 | 64 | 64 | 774624
Barisal GT PP Unit-1& 2
136 | Barisal 307 MW
137 | Bhola 95 MW PP (Aggreko)
| Bhola 225 MW CCPP | 124 | 124 | 132 | 132 | 124 | 124 | 132 | 132 | 132 | 132 | 126 | 132 | 124 | 126 | 132 | 100 | 100 | 100 |  | 132 | 132 | 132 | 132 | 132 | 130 | 130 | 3015000
140 | Bhola 33 MW PP (Venture) | 13 | 15 | 15 | 15 | 15 | 15 | 14 | 14 | 14 | 14 | 12 | 15 | 20 | 20 | 21 | 20 | 21 | 20 |  | 22 | 24 | 25 | 31 | 31 | 34 | 34 | 453883
141 | Noapara 100 MW PP (Bangla Trac)
142 | Noapara 40 MW PP (Khanjahan Ali) | [14 empty] | 8 | 8 | 16 | 16 |  | 16 | 16 | 16 | 8 | 8 | 16 | 16 | 102750
143 | Gopalganj 100 MW Peaking PP | 50 | 0 | [17 empty] | 32 | 55 | 67 | 60 | 58 | 51 | 41 | 367872
144 | Bheramara GTPP Unit-3
145 | Madhumati 100 MW PP | 105 | 105 | 15 | 15 | 15 | 15 | 15 | 15 | 15 | 15 | 15 | 15 | 15 | 20 | 50 | 50 | 105 | 50 |  | 64 | 105 | 105 | 105 | 105 | 105 | 105 | 1339488
146 | Bheramara HVDC | 897 | 898 | 897 | 898 | 898 | 898 | 897 | 897 | 898 | 897 | 899 | 899 | 899 | 899 | 901 | 901 | 900 | 901 |  | 899 | 901 | 899 | 900 | 899 | 900 | 900 | 21499636
147 | Bheramara 410 MW CCPP | 135 | 135 | 135 | 135 | 145 | 150 | 150 | 155 | 140 | 130 | 125 | 120 | 110 | 105 | 100 | 105 | 100 | 105 |  | 110 | 115 | 115 | 120 | 120 | 120 | 120 | 3195072
148 | Payra 1320 MW | 1244 | 1244 | 1244 | 1244 | 1100 | 950 | 970 | 1010 | 1060 | 1060 | 1060 | 1060 | 1140 | 1160 | 1230 | 1160 | 1080 | 1000 |  | 1010 | 1180 | 1190 | 1244 | 1160 | 1160 | 1232 | 29170900
149
150 | Barapukuria TPP Unit-1
151 | Barapukuria TPP Unit-2
152 | Barapukuria 275 MW TPP Unit-3 | 200 | 200 | 200 | 200 | 200 | 200 | 200 | 200 | 200 | 200 | 200 | 200 | 200 | 200 | 200 | 200 | 200 | 200 |  | 210 | 210 | 210 | 210 | 210 | 210 | 210 | 4893200
153 | Baghabari 71 MW GTPP
156 | Baghabari 100 MW GTPP
| Baghabari 50 MW Peaking PP | [19 empty] | 35 | 35 | 35 | 35 | 35 | 35 |  | 154032
| Sirajgonj 6.55 MW Solar | [5 empty] | 0 | 0 | 1 | 1 | 3 | 2 | 2 | 1 | 1 | 0 | 1 | 0 | 0 | [8 empty] | 21420
157 | Sirajgonj 225MW CCPP Unit-1 (Gas)
158 | Sirajgonj 225MW CCPP Unit-1(Oil)
Sirajgonj 225 MW CCPP Unit-2 (Gas)
| Sirajgonj 225 MW CCPP Unit-2 (Oil) | 174 | 165 | 140 | 140 | 140 | 140 | 140 | 140 | 140 | 140 | 140 | 140 | 140 | 140 | 140 | 140 | 140 | 140 |  | 147 | 180 | 170 | 140 | 140 | 140 | 164 | 3732818
159 | Sirajgonj 225MW CCPP Unit-3 (Gas) | 147 | 150 | 151 | 151 | 152 | 153 | 151 | 149 | 147 | 130 | 133 | 141 | 138 | 138 | 136 | 137 | 136 | 138 |  | 140 | 139 | 140 | 141 | 141 | 142 | 142 | 3683136
Sirajgonj 225MW CCPP Unit-3 (Oil)
| Sirajgonj 400 MW CCPP Unit-4 | 374 | 375 | 395 | 392 | 398 | 399 | 350 | 350 | 350 | 330 | 335 | 330 | 307 | 290 | 286 | 250 | 250 | 250 |  | 346 | 340 | 349 | 336 | 356 | 346 | 341 | 8084290
160 | Sirajgonj 400MW CCPP Unit-4 (Oil)
161 | Bera 70 MW Peaking PP | [19 empty] | 5 | 7 | 10 | 30 | 28 | 28 | 28 | 98379
162 | Bogra 22 MW PP (GBB)
163 | Bogura 20 MW PP (Energyprima)
164 | Ullapara 11 MW PP (Summit) | 8 | 8 | 8 | 8 | 8 | 8 | 8 | 0 |  | 0 | 8 | 8 | 8 | 8 | 8 | 8 | 8 | 8 |  | 8 | 8 | 8 | 8 | 8 | 8 | 8 | 135180
165 | Amnura 50 MW PP(Sinha) | 21 | 21 | 21 | 21 | 21 | 21 | 21 | 21 | 21 | [16 empty] | 0 | 193220
166 | Katakhali 50 MW PP (Northern) | 34 | 34 | 16 | 16 | 16 | 16 | 16 | [12 empty] | 8 | 25 | 25 | 25 | 25 | 34 | 34 | 297875
167 | Katakhali 50 MW Peaking PP | 23 | 23 | 0 | [7 empty] | 10 | 22 | 22 | [6 empty] | 24 | 35 | 39 | 37 | 37 | 37 | 30 | 274135
168 | Santahar 50 MW Peaking PP | 23 | 23 | 23 | 23 | 23 | 23 | 23 | 23 | 23 | 23 | 30 | 30 | 30 | 30 | 30 | 30 | 30 | 30 |  | 30 | 30 | 30 | 30 | 30 | 30 |  | 603424
169 | Natore 52 MW PP (Rajlanka) | 16 | 8 | 8 | 8 | 8 | 8 | 8 | 8 | 8 | [5 empty] | 8 |  |  |  |  | 8 | 8 | 8 | 8 | 8 | 8 | 8 | 136157
170 | Chapainawabganj 100 MW Peaking PP | [12 empty] | 10 | 25 | 25 | 25 | 25 | 25 |  | 92 | 92 | 92 | 92 | 92 | 92 | 49 | 615008
171 | Baghabari 200 MW PP (Paramount)
| Bagura 113 MW PP (Confidence)-2 | 70 | 35 | 50 | 50 | 50 | 50 | 50 | 70 | 70 | 50 | 50 | 50 | 50 | 57 | 90 | 70 | 70 | 35 |  | 38 | 106 | 110 | 113 | 94 | 94 | 94 | 1742880
172 | Confidence Power Bogura Unit-1 113 MW | 56 | 56 | 56 | 56 | 56 | 56 | 56 | 70 | 70 | 56 | 56 | 56 | 113 | 113 | 113 | 113 | 113 | 35 |  | 50 | 95 | 95 | 95 | 95 | 95 | 113 | 1820640
173 | Rangpur 20 MW GTPP | 0 | 0 | 0 | 0 | 0 | 0 | 0 | 0 | 0 | 0 | 0 | 0 | 0 | 0 | 0 | 0 | 0 | 0 |  | 0 | 0 | 0 | 0 | 0 | 0 | 0
175 | Saidpur 20 MW GTPP | 0 | 0 | 0 | 0 | 0 | 0 | 0 | 0 | 0 | 0 | 0 | 0 | 0 | 0 | 0 | 0 | 0 | 0 |  | 0 | 0 | 0 | 0 | 0 | 0 | 0
176 | Rangpur 113 MW PP (Confidence) | 105 | 40 | 34 | 34 | 34 | 34 | 34 | 70 | 70 | 70 | 70 | 70 | 70 | 80 | 105 | 105 | 103 | 101 |  | 105 | 105 | 105 | 105 | 105 | 106 | 106 | 1872336
177 | Sympa Solar Power 8MW | [5 empty] | 0 | 0 | 2 | 3 | 4 | 4 |  | 6 | 4 | 4 | 1 | 1 | 0 | [8 empty] | 29032
178 | Energypac Power Venture Thakurgaon Ltd. | 113 | 68 | 56 | 56 | 56 | 56 | 56 | 56 | 93 | 75 | 74 | 75 | 75 | 75 | 115 | 115 | 115 | 115 |  | 115 | 115 | 115 | 115 | 114 | 114 | 113 | 2154432
| Intraco Solar 30 MW |  |  |  |  | 0 | 1 | 2 | 6 | 9 | 10 | 17 | 29 | 42 | 9 | 6 | 14 | 6 | 2 | [8 empty] | 153456
| Adani Power Jharkhanda Ltd | 1195 | 1191 | 1172 | 1190 | 1186 | 1134 | 1141 | 1148 | 1145 | 1136 | 1139 | 1142 | 1138 | 1171 | 1178 | 1159 | 1170 | 1179 |  | 1178 | 1224 | 1211 | 1214 | 1212 | 1206 | 1214 | 28329818
178 | Teesta Solar Limited |  |  |  |  | 0 | 9 | 30 | 31 | 36 | 52 | 62 | 88 | 70 | 70 | 122 | 110 | 43 | 12 | [8 empty] | 848200