## Forecast
[5 empty] | Power Grid Company of Bangladesh Ltd. | [10 empty] | QF-LDC-07
|  |  | Report on Forecasted Generation & Demand of national grid on | [6 empty] | 2023-08-04 | Friday
|  | Date (day): | 2023-08-04 |  | Friday
| Probable Maximum |  | Generation : |  | (a) At Day Peak Hour : | 13248.6 | MW |  |  | (b) At Evening Peak Hour : |  | 15162 | MW
Sl. | [6 empty] | Present | Actual Generation |  | Forecasted Available Gen. on |  | Ev. Peak Gen.Shortage |  | Plants under |  | Probable
No. | Name of the Power Station |  | Fuel | Producer | Installed Capacity |  | Capacity | On | 2023-08-03 | 2023-08-04 | during | for Fuel | for plant. S/D | Shut down (date)/ |  | Start up
[8 empty] | Day Peak | Ev. Peak | Day Peak | Ev. Peak | Limitation | M/C Problem | Remarks |  | Date
[5 empty] | Unit No. X Capacity | MW | MW | MW | MW | MW | MW | MW | MW
1 | Ghorasal Repowered CCPP:Unit-3 (GT |  | Gas | PDB | 1*260 | 260 | 260 | 0 | 0 | 0 | 0 |  | 260 | Under maint.
2 | Ghorasal Repowered CCPP Unit-4 |  | Gas | PDB | 1*210 | 210 | 180 | 192 | 185 | 180 | 180
| Ghorasal TPP Unit-5 |  | Gas | PDB | 1*210 | 210 | 190 | 180 | 180 | 180 | 180
3 | Ghorasal 365 MW CCPP Unit-7 |  | Gas | PDB | 1*243+1*122 | 365 | 365 | 0 | 0 | 0 | 0 |  | 365 | Air Compressor problem
| Ghorashal 78.5 MW PP(MAX) |  | Gas | QRPP | 2*40 | 0 | 0 | 0 | 0 | 0 | 0 |  |  | Contract Expired
4 | Ghorashal 108 MW PP (Regent) |  | Gas | IPP | 34*3.35 | 108 | 108 | 12 | 12 | 12 | 12 | 96 |  | Gas shortage
5 | Haripur GTPP |  | Gas | SBU, PDB | 2*32 | 32 | 20 | 0 | 0 | 0 | 0 |  | 20 | Under maint.
6 | Haripur 412 MW CCPP |  | Gas | EGCB | 1*273+1*139 | 412 | 412 | 401 | 399 | 400 | 400 | 12
7 | Haripur 360 MW CCPP(HPL) |  | Gas | IPP | 1*235+1*125 | 360 | 360 | 332 | 336 | 325 | 330 | 30 |  | Gas shortage
8 | Meghnaghat 450 MW CCPP(MPL) |  | Gas | IPP | 2*150+1*150 | 450 | 450 | 450 | 450 | 450 | 450
9 | Meghnaghat 100 MW(IEL) |  | HFO | NENP | 12*8.9 | 100 | 100 | 43 | 50 | 42 | 50 | 50 |  | Fuel shortage
10 | Meghnaghat CCPP(Summit) |  | Gas | IPP | 2*110+1*110 | 335 | 335 | 0 | 0 | 0 | 0 |  | 335 | Under maint
11 | Madanganj 102 PP(Summit) |  | HFO | NENP | 6*17 | 102 | 102 | 17 | 17 | 17 | 17 | 85 |  | Fuel shortage
12 | Madanganj-55 MW PP(Summit) |  | HFO | IPP | 3*17.08+1*11.3 | 55 | 55 | 15 | 30 | 15 | 15 | 40 |  | Fuel shortage
13 | Keraniganj 100 MW PP (Powerpac) |  | HFO | NENP | 8*13.45 | 100 | 75 | 31 | 68 | 75 | 75
14 | Narshingdi 22 MW PP (Doreen) |  | Gas | SIPP, REB | 8*2.90 | 22 | 22 | 17 | 20 | 17 | 17 |  | 5 | Engine problem
15 | 210 MW Siddhirgonj TPP |  | Gas | PDB | 1*210 | 210 | 115 | 0 | 0 | 0 | 0 |  | 115 | Under maint.
16 | Siddhirgonj 2*120 MW GTPP |  | Gas | EGCB | 2*105 | 210 | 210 | 186 | 197 | 190 | 190 | 20
17 | Siddhirganj 100 PP(Dutch Bangla) |  | HFO | NENP | 12*8.9 | 100 | 100 | 32 | 50 | 55 | 55 | 45 |  | Fuel shortage
18 | Siddhirganj 335 MW CCPP |  | Gas | EGCB | 1*217+118 | 335 | 335 | 325 | 333 | 330 | 330
19 | Gagnagar 102 MW PP (Digital Power) |  | HFO | IPP | 12*8.924 | 102 | 102 | 42 | 102 | 102 | 102
20 | Katpotti 52 MW PP (Sinha) |  | HFO | IPP | 7*7.9 | 51 | 0 | 0 | 0 | 0 | 0 | 51 |  | Fuel shortage
21 | Kamalaghat 54 MW PP(Banco Energy) |  | HFO | IPP | 3*18 | 54 | 54 | 17 | 35 | 17 | 34 | 20 |  | Fuel shortage
22 | Kodda 150 MW PP |  | HFO | BPDB-RPCL | 9*17.06 | 149 | 149 | 64 | 130 | 64 | 130 | 19 |  | Fuel shortage
23 | Manikganj 55 MW PP (Northern) |  | HFO | IPP | 3*19.3 | 55 | 55 | 35 | 35 | 35 | 35 | 20 |  | Fuel shortage
24 | Nababganj 55 MW PP (Southern power ) |  | HFO | IPP | 3*19.3 | 55 | 55 | 35 | 35 | 35 | 35 | 20 |  | Fuel shortage
25 | Bosila 108 MW PP(CLC) |  | HFO | IPP | 12*8.775+1*3.5 | 108 | 0 | 0 | 0 | 0 | 0
26 | Summit Power,(Madhabdi+Ashulia) |  | Gas | SIPP,REB | 3*3.67+4*8.73 | 80 | 80 | 33 | 36 | 39 | 41 |  | 39 | Engine problem
27 | Maona 33 MW PP(Summit) |  | Gas | SIPP,REB | 4*8.73 | 33 | 33 | 33 | 33 | 33 | 33
28 | Rupganj 33 MW PP(Summit) |  | Gas | SIPP,REB | 4*8.73 | 33 | 33 | 24 | 24 | 33 | 33
29 | Gazipur 52 MW PP |  | HFO | RPCL | 6*8.9 | 52 | 52 | 8 | 25 | 8 | 25 | 27 |  | Fuel shortage
30 | Tongi 80 MW GTPP |  | Gas | PDB | 1* 105 | 105 | 105 | 0 | 0 | 0 | 0 | 105 |  | Gas shortage
31 | Kodda 300 MW PP Unit-2 (Summit) |  | HFO | IPP | 18*17.076 | 300 | 300 | 77 | 98 | 96 | 96 | 204 |  | Fuel shortage
32 | Keranigonj 300 MW PP (APR) |  | HSD | IPP | 256*1.4 | 300 | 300 | 145 | 0 | 0 | 150 | 150
| Bramhangoan 100 MW PP (Aggreko) |  | HSD | IPP | 114*0.959 | 0 | 0 | 0 | 0 | 0 | 0 |  |  | Contract Expired
33 | Aurahati 100MW PP (Aggreko) |  | HSD | IPP | 0.85*23+0.95*91 | 0 | 0 | 0 | 0 | 0 | 0 |  |  | Contract Expired
34 | Kodda 149 MW PP Unit-1 (Summit) |  | HFO | IPP | 8*18.45+8.97 | 149 | 149 | 82 | 149 | 35 | 149
35 | Gazipur 100 MW PP |  | HFO | RPCL | 6*17.5 | 105 | 105 | 35 | 105 | 35 | 105
36 | Meghnaghat 104 MW PP (OPCL) |  | HFO | IPP | 18.5*6 | 104 | 104 | 50 | 72 | 53 | 72 | 32 |  | Fuel shortage
37 | Manikgonj 162MW PP(MPGL) |  | HFO | IPP | 9*18 | 162 | 162 | 54 | 90 | 54 | 108 | 54 |  | Fuel shortage
38 | Spectra Solar Plant Ltd. |  | Solar | IPP | 35 | 35 | 35 | 27 | 0 | 35 | 0
39 | Kanchan Purbachal Power Generation Ltd. |  | HFO | IPP | 18.4*3 | 55 | 55 | 17 | 17 | 17 | 17 | 38 |  | Fuel shortage
| Dhaka area Total |  |  |  |  | 6063 | 5722 | 3011 | 3313 | 2979 | 3466 | 1118 | 1139
40 | Chattogram TPP-1 |  | Gas | PDB | 1*210 | 210 | 180 | 118 | 117 | 120 | 120 |  | 60
| Chattogram TPP-2 |  | Gas | PDB | 1*210 | 210 | 180 | 0 | 0 | 0 | 0 |  | 180 | Under maint
41 | Raozan 25 MW PP |  | HFO | RPCL | 3*8.9 | 25 | 25 | 8 | 25 | 8 | 25
42 | Teknaf 20MW PP (Solartech) |  | Solar | IPP | 20 | 20 | 20 | 7 | 0 | 20 | 0
43 | Patenga 50MW PP (Baraka) |  | HFO | IPP | 8*6.98 | 50 | 50 | 6 | 46 | 6 | 46
44 | Karnaphuli Hydro PP Unit-1,2,3,4, 5 |  | Hydro | PDB | 2*40+3*50 | 230 | 230 | 70 | 104 | 100 | 100 | 130 |  | Low Water Level
45 | Sikalbaha 225MW CCPP |  | Gas/HSD | PDB | 1*150+1*75 | 225 | 225 | 219 | 227 | 225 | 225
46 | Sikalbaha Peaking GT |  | Gas/HSD | PDB | 1*150 | 150 | 150 | 0 | 0 | 0 | 0 |  | 150 | Under maint
47 | Sikalbaha 105 MW PP (Baraka Sikalbaha) |  | HFO | IPP | 6*17.5 | 105 | 105 | 51 | 34 | 17 | 17 | 88 |  | Fuel shortage
48 | Hathazari 100 MW peaking PP |  | HFO | PDB | 11*8.9 | 98 | 98 | 16 | 50 | 25 | 40 | 58 |  | Fuel shortage
49 | Dohazari -Kalaish 100 MW Peaking |  | HFO | PDB | 6*17 | 102 | 102 | 50 | 50 | 50 | 50 | 52 |  | Fuel shortage
50 | Juldah 100 MW Unit-1 (Acorn) |  | HFO | NENP | 8*13.45 | 100 | 100 | 70 | 80 | 70 | 80 | 20 |  | Fuel shortage
51 | Juldah 100 MW PP Unit-3 (Acorn) |  | HFO | IPP | 8*13.5 | 100 | 100 | 25 | 86 | 85 | 85 | 15 |  | Fuel shortage
52 | Barabkunda 22 MW PP (Regent) |  | Gas | SIPP, PDB | 8*2.90 | 22 | 22 | 12 | 12 | 12 | 12 | 10 |  | Gas shortage
* | Malancha, Ctg. EPZ (United) |  | Gas |  | 5*8.73+3*9.34 |  | 0 | 2 | 30 | 30 | 30
53 | Chattogram 108 MW PP (ECPV) |  | HFO | IPP | 16*7 | 108 | 108 | 17 | 37 | 12 | 50 | 58 |  | Fuel shortage
54 | Kaptai 7 MW Solar PP |  | Solar | PDB | 7.4 MW | 7 | 7 | 1 | 0 | 5 | 0
55 | Anwara 300 MW PP (United) |  | HFO | IPP | 17*17+24 | 300 | 300 | 125 | 281 | 120 | 300
56 | Jodiac Power |  | HFO | IPP | 3*18.55+1*3.6 | 54 | 54 | 17 | 36 | 17 | 17 | 37 |  | Fuel shortage
57 | Karnaphuli Power Ltd. |  | HFO | IPP | 18.415*6+6.5 | 110 | 110 | 55 | 55 | 55 | 55 | 55 |  | Fuel shortage
58 | Juldah unit-2 (Acorn) |  | HFO | IPP | 8*13.6 | 100 | 100 | 38 | 88 | 38 | 88 | 12 |  | Fuel shortage
59 | Anlima Energy Ltd. |  | HFO | IPP | 6*21.2 | 116 | 116 | 34 | 51 | 34 | 51 | 65 |  | Fuel shortage
60 | Mirsharai 150 MW |  | Gas/HFO | BPDB-RPCL | 18.5*9 | 163 | 163 | 53 | 142 | 54 | 144 | 19 |  | Fuel shortage
| SS Power I |  | Coal | SS Power | 0 | 0 | 0 | 0 | 0 | 0 | 0 |  |  | On test.
| Cox's Bazar Wind |  | Wind | IPP | 66 | 0 | 0 | 0 | 20 | 22 | 22 |  |  | On test.
| Matarbari 2*600 MW (CPGCL) |  | Coal | CPGCL | 0 | 0 | 0 | 0 | 0 | 0 | 0
| Chattogram area Total |  |  |  |  | 2605 | 2545 | 994 | 1571 | 1125 | 1557 | 619 | 390
| Ashuganj TPP Unit- 3 |  | Gas | APSCL | 1*150 | 0 | 0 | 0 | 0 | 0 | 0 |  |  | Contract Expired
| Ashuganj TPP Unit- 4 |  | Gas | APSCL | 1*150 | 0 | 0 | 0 | 0 | 0 | 0 |  |  | Contract Expired
| Ashuganj TPP Unit- 5 |  | Gas | APSCL | 1*150 | 0 | 0 | 0 | 0 | 0 | 0 |  |  | Contract Expired
61 | Ashuganj 225 MW CCPP |  | Gas | APSCL | 1*142+1*75 | 221 | 221 | 167 | 178 | 170 | 180 | 41 |  | Gas shortage
62 | Ashuganj 450 MW CCPP(North) |  | Gas | APSCL | 1*360 | 360 | 360 | 260 | 260 | 280 | 280 | 80 |  | Gas shortage
63 | Ashuganj 450 MW CCPP(South) |  | Gas | APSCL | 1*360 | 360 | 360 | 220 | 220 | 260 | 260 | 100 |  | Gas shortage
64 | Ashuganj 420 MW CCPP(East) |  | Gas | APSCL | 284*1+116*1 | 400 | 400 | 230 | 230 | 230 | 230 | 170 |  | Gas shortage
65 | Ashuganj 50 MW PP |  | Gas | APSCL | 14*3.968 | 53 | 45 | 0 | 0 | 0 | 0 | 45 |  | Gas shortage
66 | Ashuganj 55 MW PP (Precision) |  | Gas | QRPP | 15*4 | 55 | 0 | 0 | 0 | 0 | 0 |  |  | Contract Expired
67 | Ashuganj 195 MW PP (APSCL-United) |  | Gas | IPP | 20*9.73+1*16 | 195 | 195 | 8 | 8 | 0 | 0 | 195 |  | Gas shortage
68 | Ashuganj 51 MW PP (Midland) |  | Gas | IPP | 6*9.34 | 51 | 51 | 43 | 43 | 43 | 43 |  | 8 | Engine problem
69 | Ashuganj 150 MW PP (Midland) |  | HFO | IPP | 23*7.015 | 150 | 150 | 5 | 65 | 6 | 60 | 90 |  | Fuel shortage
70 | Titas 50 MW Peaking PP |  | HFO | PDB | 6*8.92 | 52 | 52 | 24 | 24 | 25 | 25 |  | 27 | Machine problem
71 | Chandpur 150 MW CCPP |  | Gas | PDB | 1*106+1*57 | 163 | 163 | 0 | 0 | 0 | 0 |  | 163 | Under Maint.
72 | Chandpur 200 MW (Desh energy) |  | HFO | IPP | 12*18.4 | 200 | 200 | 70 | 152 | 68 | 155 | 45 |  | Fuel shortage
73 | Feni 22 MW PP (Doreen) |  | Gas | SIPP, PDB | 8*2.90 | 22 | 22 | 16 | 19 | 20 | 20
74 | Feni 11 MW PP (Doreen) |  | Gas | SIPP, REB | 4*2.90 | 11 | 11 | 11 | 11 | 11 | 11
** | Impoprt (Tripura) |  |  | Imported power | 0 | 160 | 160 | 122 | 148 | 146 | 163
75 | Jangalia 33 MW PP (Summit) |  | Gas | SIPP, PDB | 4*8.73 | 33 | 33 | 33 | 33 | 32 | 33
76 | Jangalia 52 MW PP (Lakdanavi) |  | HFO | IPP | 6*8.92 | 52 | 52 | 25 | 43 | 43 | 43 |  | 9 | Engine problem
77 | Cumilla 25 MW PP (Summit) |  | Gas | SIPP, REB | 3*3.67+2*6.97 | 25 | 25 | 20 | 20 | 20 | 20 |  | 5 | Engine problem
78 | Daudkandi 200 MW PP (B.Trac) |  | HSD | IPP | 154*1.4 | 200 | 200 | 0 | 0 | 0 | 0 |  |  | Contract Expired
79 | Feni Lanka Power |  | HFO | IPP | 7*18.415+1*9.78 | 114 | 114 | 106 | 106 | 17 | 106 |  | 8 | Engine problem
80 | Chowmuhani 113 MW |  | HFO | IPP | 12*9.78+2*3.1 | 113 | 113 | 0 | 56 | 9 | 56 | 57 |  | Fuel shortage
81 | Bhairob 54.5 MW |  | HFO | IPP | 3*18.2 | 54 | 54 | 17 | 17 | 17 | 17 |  | 37 | Engine problem
82 | Chandpur 115(Doreen) |  | HFO | IPP | 4*18.5+2*22.5 | 115 | 115 | 71 | 114 | 72 | 115
| Cumilla Area Total |  |  |  |  | 3159 | 3096 | 1448 | 1747 | 1469 | 1817 | 823 | 257
83 | RPCL 210MW CCPP |  | Gas | IPP | 4*35+1*70 | 210 | 202 | 31 | 82 | 35 | 85 | 117 |  | Gas shortage
84 | Tangail 22 MW PP (Doreen) |  | Gas | SIPP, PDB | 8*2.90 | 22 | 22 | 14 | 17 | 18 | 18 |  | 4 | Engine problem
85 | Jamalpur 95 MW PP(Powerpac) |  | HFO | IPP | 12*8.924 | 95 | 0 | 0 | 0 | 0 | 0
86 | Sarishabari 3 MW Solar Plant |  | Solar | IPP | 1*3 | 3 | 3 | 1 | 0 | 1.6 | 0
87 | Mymensingh 200 MW PP (United) |  | HFO | IPP | 9.78*21 | 200 | 200 | 68 | 88 | 68 | 85 | 115 |  | Fuel shortage
88 | Jamalpur 115 MW PP (United) |  | HFO | IPP | 9.78*12 | 115 | 115 | 19 | 85 | 18 | 85 | 30 |  | Fuel shortage
89 | Sutiakhali 50 MW Solar PP |  | Solar | IPP | 50 | 50 | 50 | 9 | 0 | 50 | 0
90 | Tangail Palli Power Gen 22 MW |  | HFO | IPP | 4*6.7 | 22 | 22 | 6 | 0 | 6 | 6 | 16 |  | Fuel shortage
| Mymensingh Area Total |  |  |  |  | 717 | 614 | 148 | 272 | 196.6 | 279 | 117 | 4
91 | Fenchugonj CCPP Phase-1 |  | Gas | PDB | 2*32+1*33 | 97 | 70 | 30 | 43 | 43 | 43 |  | 27 | Machine problem.
92 | Fenchugonj CCPP Phase-2 |  | Gas | PDB | 2*35+1*35 | 104 | 90 | 30 | 30 | 30 | 30 |  | 60
93 | Kushiara 163 MW CCPP (KP) |  | Gas | IPP | 1*109+1*54 | 163 | 163 | 112 | 112 | 112 | 112 |  | 51 | ST Under maint.
94 | Shajibazar 330 MW CCPP |  | Gas | PDB | 3*110 | 330 | 330 | 0 | 0 | 0 | 0 |  | 330 | Under maint.
95 | Fenchugonj 51 MW PP (Barakatullah) |  | Gas | RPP | 19*2.90 | 51 | 51 | 47 | 45 | 50 | 50
96 | Fenchuganj 44 MW (Energyprima) |  | Gas | NENP | 12*3.3+5*2 | 50 | 50 | 40 | 48 | 48 | 48
97 | Hobiganj 11 MW PP Cofidence-E |  | Gas | SIPP, REB | 4*2.90 | 11 | 11 | 8 | 8 | 11 | 11
98 | Shahjibazar GTPP Unit- 8 & 9 |  | Gas | PDB | 2*35 | 70 | 66 | 25 | 28 | 30 | 30 |  | 36 | Unit-9 under maint
99 | Shahjibazar 86 MW PP (Shahjibazar) |  | Gas | RPP | 32*2.90 | 86 | 86 | 75 | 86 | 80 | 86
100 | Shahjibazar 100 MW GTPP |  | Gas | PDB | 1*100 | 100 | 100 | 0 | 0 | 0 | 0 |  | 100 | Under maint.
101 | Sylhet 225 MW CCPP |  | Gas | PDB | 1*142+1*89 | 231 | 231 | 112 | 112 | 80 | 220 |  | 11 | ST Under maint
102 | Sylhet 20 MW GTPP |  | Gas | PDB | 1*20 | 20 | 20 | 17 | 17 | 17 | 17
| Sylhet 50 MW PP (EPL) |  | Gas | NENP | 27*2 | 0 | 0 | 0 | 0 | 0 | 0 |  |  | Contract Expired
103 | Shahjahanulla 25 MW PP |  | Gas | SIPP, REB | 3*9.34 | 25 | 25 | 24 | 24 | 24 | 24
104 | Bibiana-II 341 MW CCPP (Summit) |  | Gas | IPP | 1*222+1*119 | 341 | 341 | 305 | 285 | 300 | 300 |  |  | FGMO
105 | Bibiyana-III 400 MW CCPP |  | Gas | PDB | 285*1+134*1 | 400 | 400 | 402 | 402 | 400 | 400 |  |  | FGMO
106 | Sylhet 10MW PP (Desh) |  | Gas | RPP | 6*1.95 | 10 | 10 | 9 | 10 | 10 | 10
107 | Bibiyana South 400 MW |  | Gas | PDB | 400 MW | 383 | 383 | 355 | 326 | 355 | 355
| Sylhet Area Total |  |  |  |  | 2472 | 2427 | 1591 | 1576 | 1590 | 1736 | 0 | 615
108 | Bheramara GTPP Unit-3 |  | HSD | PDB | 1*20 | 20 | 16 | 0 | 0 | 0 | 0 | 16 |  | Fuel conservation
** | Bheramara (HVDC ) |  | 0 | Imported power | 2*500 | 1000 | 1000 | 889 | 894 | 924 | 924
109 | Khulna 115 PP MW (KPCL-2) |  | HFO | NENP | 7*17 | 115 | 115 | 48 | 66 | 32 | 66 | 49 |  | Fuel shortage
110 | Faridpur 50 MW Peaking PP |  | HFO | PDB | 8*6.89 | 54 | 54 | 0 | 25 | 0 | 41 |  | 13 | Engine problem
111 | Khulna 225 MW CCPP |  | HSD | NWPGCL | 1*150+1*75 | 230 | 230 | 115 | 115 | 120 | 120 | 110 |  | Fuel shortage
112 | Gopalganj 100 MW Peaking PP |  | HFO | PDB | 16*6.98 | 109 | 109 | 22 | 60 | 40 | 67 |  | 42 | Engine problem
113 | Bheramara 410 MW CCPP |  | Gas | NWPGCL | 1*278+1*132 | 410 | 410 | 100 | 150 | 150 | 150 | 260 |  | Gas shortage
114 | Noapara 40 MW PP (Khanjahan Ali) |  | HFO | NENP | 5*8.5 | 40 | 40 | 8 | 8 | 32 | 40
| Noapara 100 MW PP (Bangla Trac) |  | HSD | IPP | 70*1.4 | 0 | 0 | 0 | 0 | 0 | 0
115 | Rupsha 105 MW PP (Orion rupsha) |  | HFO | IPP | 6*18.445 | 105 | 105 | 35 | 35 | 35 | 35 | 70 |  | Fuel shortage
116 | Madhumati 100 MW PP |  | HFO | NWPGCL | 6*18 | 105 | 105 | 32 | 85 | 15 | 85 | 20 |  | Fuel shortage
117 | Mongla Orion 100 MW Solar PP |  | Solar | IPP | 100 | 100 | 100 | 58 | 0 | 100 | 0
118 | Khulna 330 MW CCPP (OIL) |  | Gas/HSD | BPDB | 1*220+1*110 | 220 | 220 | 120 | 106 | 120 | 120 | 100 |  | Fuel shortage
119 | Rampal 1320 MW (BIFPCL) |  | Coal | NTPC&BPDB | 660*2 | 617 | 617 | 0 | 0 | 0 | 0 | 617 |  | Coal shortage
| Kulna 225 MW CCPP (GAS) |  | Gas | NWPGCL | 0 | 0 | 0 | 0 | 0 | 0 | 0 |  |  | On test.
| Khulna Area Total |  |  |  |  | 3125 | 3121 | 1427 | 1544 | 1568 | 1648 | 1242 | 55
120 | Barisal 110 MW PP (Summit ) |  | HFO | IPP | 7*17.076 | 110 | 110 | 16 | 48 | 16 | 64 | 46 |  | Fuel shortage
121 | Bhola 33 MW PP (Venture) |  | Gas | NENP | 1*34.50 | 40 | 40 | 19 | 33 | 22 | 34 |  | 6 | Engine problem
122 | Bhola 225 MW CCPP |  | Gas | PDB | 2*63+1*68 | 194 | 194 | 132 | 124 | 132 | 132 |  | 62 | Machine problem
| Bhola 95 MW PP (Aggreko) |  | Gas | QRPP | 96*1.10 | 0 | 0 | 0 | 0 | 0 | 0 |  |  | Contract Expired |  | From 18-3-2022
123 | Payra 1320 MW |  | Coal | BCPCL | 2*622 | 1244 | 1244 | 1222 | 1244 | 1244 | 1244
124 | Bhola Nutan Biddut BD LTD |  | Gas | IPP | 220 | 220 | 220 | 222 | 220 | 220 | 220
125 | United Payra Power Ltd. |  | HFO | IPP | 8*18.5+1*9.5 | 150 | 150 | 17 | 150 | 17 | 150
126 | Barisal 307 MW |  | Coal | IPP | 307*1 | 307 | 307 | 0 | 0 | 0 | 0 | 307 |  | Coal shortage
| Barisal Area Total |  |  |  |  | 2265 | 2265 | 1628 | 1819 | 1651 | 1844 | 353 | 68
127 | Baghabari 71 MW GTPP |  | Gas | PDB | 1*71 | 71 | 71 | 0 | 0 | 0 | 0 | 71 |  | Gas shortage
| Baghabari 100 MW GTPP |  | Gas | PDB | 1*100 | 100 | 100 | 0 | 0 | 0 | 0 | 100 |  | Gas shortage
128 | Baghabari 50 MW Peaking PP |  | HFO | PDB | 6*8.9 | 52 | 52 | 0 | 35 | 0 | 35 | 17 |  | Fuel shortage
129 | Bera 70 MW Peaking PP |  | HFO | PDB | 9*8.29 | 71 | 71 | 0 | 32 | 0 | 32 |  | 39 | Engine problem
130 | Amnura 50 MW PP(Sinha) |  | HFO | NENP | 7*7.79 | 50 | 28 | 28 | 0 | 28 | 28
131 | Katakhali 50 MW PP (Northern) |  | HFO | QRPP | 6*8.9 | 50 | 50 | 34 | 42 | 42 | 42 |  | 8 | Engine problem
132 | Katakhali 50 MW Peaking PP |  | HFO | PDB | 6*8.7 | 50 | 50 | 28 | 35 | 36 | 35 | 15 |  | Engine problem
133 | Sirajgonj 225MW CCPP Unit-1 |  | Gas/HSD | NWPGCL | 1*150+1*75 | 210 | 210 | 0 | 0 | 0 | 0 |  | 210 | Under maint
134 | Sirajgonj 225MW CCPP Unit-2 |  | Gas/HSD | NWPGCL | 1*150+1*75 | 220 | 220 | 216 | 180 | 200 | 220
135 | Sirajgonj 225MW CCPP Unit-3 |  | Gas/HSD | NWPGCL | 1*141 | 220 | 220 | 133 | 139 | 160 | 160 | 60 |  | Gas shortage
136 | Sirajgonj 400 MW CCPP Unit-4 |  | Gas/HSD | SNWPGCL | 1*282+1*132 | 414 | 414 | 282 | 414 | 414 | 414
137 | Santahar 50 MW Peaking PP |  | HFO | PDB | 6*8.7 | 50 | 50 | 0 | 30 | 20 | 33 | 17 |  | Fuel shortage
138 | Bogra 22 MW PP (GBB) |  | Gas | RPP | 6*4 | 22 | 0 | 0 | 0 | 0 | 0 |  |  | Contract Expired
| Bogura 20 MW PP (Energyprima) |  | Gas | NENP | 5*3.3+5*2 | 0 | 0 | 0 | 0 | 0 | 0 |  |  | Contract Expired
139 | Ullapara 11 MW PP (Summit) |  | Gas | SIPP, REB | 4*2.90 | 11 | 11 | 8 | 8 | 8 | 8 |  | 3 | Engine problem
140 | Natore 52 MW PP (Rajlanka) |  | HFO | IPP | 6*8.92 | 52 | 52 | 0 | 8 | 8 | 8 | 44 |  | Fuel shortage
141 | Chapainawabganj 100 MW Peaking PP |  | HFO | PDB | 12*8.924 | 104 | 104 | 0 | 92 | 50 | 90 | 14 |  | Fuel shortage
142 | Baghabari 200 MW PP (Paramount) |  | HSD | IPP | 135*1.6 | 200 | 200 | 0 | 0 | 0 | 0
143 | Bagura 113 MW PP (Confidence)-2 |  | HFO | IPP | 6*18.55+7.2 | 113 | 113 | 35 | 94 | 35 | 50 | 63 |  | Fuel shortage
144 | Confidence Power Bogura Unit-1 113 MW |  | HFO | IPP | 6*18.55 | 113 | 113 | 55 | 55 | 35 | 55 | 58 |  | Fuel shortage
145 | Sirajgonj 6.55 MW Solar |  | Solar | NWPGCL | 1*6 | 6 | 6 | 4 | 0 | 6 | 0
| Adani Power Jharkhanda Ltd |  | Coal | Import | 748*2 | 1496 | 1496 | 1214 | 1210 | 1200 | 1200
| Rajshahi Area Total |  |  |  |  | 3675 | 3631 | 2037 | 2374 | 2242 | 2410 | 459 | 260
146 | Barapukuria TPP Unit-1 |  | Coal | PDB | 1*125 | 125 | 85 | 0 | 0 | 0 | 0 | 85
| Barapukuria TPP Unit-2 |  | Coal | PDB | 1*125 | 125 | 85 | 0 | 0 | 0 | 0 |  | 85 | Under maint
147 | Barapukuria 275 MW TPP Unit-3 |  | Coal | PDB | 1*275 | 274 | 274 | 230 | 200 | 190 | 190
148 | Rangpur 20 MW GTPP |  | HSD | PDB | 1*20 | 20 | 20 | 0 | 0 | 0 | 0 | 20
149 | Saidpur 20 MW GTPP |  | HSD | PDB | 1*20 | 20 | 20 | 0 | 0 | 0 | 0 | 20
150 | Rangpur 113 MW PP (Confidence) |  | HFO | IPP | 9*6.984+7*7.015+3.15*2 | 113 | 113 | 34 | 92 | 35 | 100 | 13 |  | Fuel shortage
151 | Sympa Solar Power 8MW |  | Solar | IPP | 8 MW | 8 | 8 | 5 | 0 | 8 | 0
152 | Energypac Power Venture Thakurgaon Ltd. |  | HFO | IPP | 115 | 115 | 115 | 36 | 115 | 35 | 115
153 | Intraco Solar 30 MW |  | Solar | IPP | 1*30 | 30 | 30 | 22 | 0 | 30 | 0
| Teesta Solar Limited |  | Solar | BPCL | 16*12.5 | 0 | 0 | 118 | 0 | 130 | 0
| Rangpur Area Total |  |  |  |  | 830 | 750 | 445 | 407 | 428 | 405 | 138 | 85
| Total |  |  |  |  | 24911 | 24171 | 12729 | 14623 | 13248.6 | 15162 | 4869 | 2873
A. |  | 2023-08-03 | (Yesterday) |  |  |  |  | Thursday
1 | Highest Generation : |  |  | 14623 | MW at | 21:00 | hrs | 11 Evening Peak Hour : | [5 empty] | 21:00 | hrs.
2 | Minimum Generation : |  |  | 11412 | MW at | 8:00 | hrs | 12 Max. Demand (Generation end) at evening peak hour : | [5 empty] | 14842 | MW
3 | Day peak Generation : |  |  | 12729 | MW at | 12:00 | hrs | 13 Max. Demand (Substation end) at evening peak hour : | [5 empty] | 14132.76 | MW
4 | Evening peak Generation : |  |  | 14623 | MW at | 21:00 | hrs | 14 Load Shed (Substation end) at evening peak hour : | [5 empty] | 209 | MW
5 | Total Energy Generation : |  | 307.9093 | MKWHr | By Solar | 1.9568 | MKWHr
| By Gas : | 147.9403 | MKWHr |  | By Oil: | 64.9116 | MKWHr | 15. Area wise Demand (S/S end), Supply (S/S end) & | [5 empty] | 16. Hourly Load Shed during
| By Coal : | 65.3901 | MKWHr |  | By Hydro: | 2.2003 | MKWHr | Load Shed (S/S end) at Evening peak hour in MW : | [5 empty] | Evening Peak hours :
[5 empty] | By Wind: | 0.4176 | MKWHr | Area | Demand | Supply |  | Loadshed |  | Time |  | Loadshed
6 | Generation Shortfall : |  | For Fuel Limitation = |  |  | 4869 | MW | Dhaka | 4899.16 | 4889.16 |  | 10 |  | 18:00 |  | 100.275
|  |  | For Plants S/D or M/C prob = |  |  | 2873 | MW | Chittagong | 1300 | 1300 |  | 0 |  | 19:00 |  | 232
|  |  | Total = |  |  | 7742 | MW | Khulna | 1748.6 | 1748.6 |  | 0 |  | 19:30 |  | 496.6
7 | Total Gas Supplied : |  |  | 1158.06 | MMCFD |  |  | Rajshahi | 1576 | 1528 |  | 48 |  | 20:00 |  | 255.94
8 | Fuel Cost : | i) Gas : | Taka | 164000245.12 | ii) Oil : | Taka | 839658505.83 | Comilla | 1345 | 1325 |  | 20 |  | 21:00 |  | 209.145
|  | iii) Coal : | Taka | 307593580 | Total | Taka | 1311252330.95 | Mymensingh | 1217 | 1133 |  | 84 |  | 22:00 |  | 215.83
9 | Power flow through E-W Interconnectors : |  |  |  | i) Energy | 0 | MKWHr. | Sylhet | 593 | 546 |  | 47 |  | 23:00 |  | 395.37
| ii) During Peak Demand : |  |  | 870 | MW (E to W) at | 21:00 | hrs | Barisal | 439 | 439 |  | 0 |  | 24:00 |  | 1038.085
| iii) Maximum : |  |  | 860 | MW at | 23:00 | hrs | Rangpur | 1015 | 1015 |  | 0
10 | Maximum Temperature in Dhaka was |  |  |  | 31.7° C |  |  | Total | 14132.76 | 13923.76 |  | 209
B. |  | 2023-08-04 | (Today) |  |  |  | Friday |  |  | Probable max. temperature in Dhaka |  |  | 31.7° C
Forecast
1 | Maximum Demand* Evening (Generation end) |  |  |  | 14200 | MW |  | 6 Total Load Shed forecast (Substation end) : |  |  |  |  | 0 | MW
2 | Maximum Generation (Generation end) |  |  |  | 15162 | MW |  | 7 Area wise Load Shed forecast (Substation end) :
3 | Maximum Demand* Day (Generation end) |  |  |  | 11700 | MW
4 | Reserve(Generation end) |  |  |  | 962 | MW |  | Dhaka | Chittagong | Khulna | Rajshahi | Comilla | Mymensingh | Sylhet | Barisal | Rangpur
5 | Total Energy Generation |  |  |  | 299.0024 | MKWHr |  | MW | MW | MW | MW | MW | MW | MW | MW | MW
6 | Actual Minimum Generation up to 8:00 hrs. |  |  |  | 10956 | MW at | 8:00 | 0 | 0 | 0 | 0 | 0 | 0 | 0 | 0 | 0
* Import Through HVDC C/B Interconnector : |  |  |  |  | i) Energy | 22.0531 | MKWHr. | ii) HVDC Flow at Peak Time |  | 894 | MW at | 21:00 | hrs.
* Import Through Comilla C/B Interconnector : |  |  |  |  | i) Energy | 3.0394 | MKWHr. | iii) Maximum HVDC Flow : |  | 899 | MW at | 1:00 | hrs.
*Cost for HVDC, Tripura & Solar energy is not usually included in the total fuel cost.
Water Level of Kaptai Lake at 06:00 hr (ft): |  |  |  |  | (a) Yesterday : | 79.13 |  | (b) Today: | 79.53 |  | (c) Rule Curve: |  | 89.96
.
|  |  |  | Sub Divisional Engineer | [6 empty] | Executive Engineer
|  |  |  | Network Operation Division | [6 empty] | Network Operation Division

## YesterdayGen
2023-08-03 | [21 empty] | BR
Plant Name | Ghorasal TPP (Unit-1&2) | Ghorasal Repowered CCPP:Unit-3 (GT | Ghorasal Repowered CCPP Unit-4 | Ghorasal TPP Unit-5 | Ghorasal 365 MW CCPP Unit-7 | Ghorashal 108 MW PP (Regent) | Ghorashal 78.5 MW PP(MAX) | Haripur 412 MW CCPP | Haripur 360 MW CCPP(HPL) | Plant Removed | Haripur GTPP | Meghnaghat 450 MW CCPP(MPL) | Meghnaghat CCPP(Summit) | Meghnaghat 100 MW(IEL) | Madanganj 102 PP(Summit) | Madanganj-55 MW PP(Summit) | Siddhirganj 335 MW CCPP | 210 MW Siddhirgonj TPP | Siddhirgonj 2*120 MW GTPP | Siddhirganj 100 PP(Dutch Bangla) | Gagnagar 102 MW PP (Digital Power) | Kodda 150 MW PP | Keraniganj 100 MW PP (Powerpac) | Bosila 108 MW PP(CLC) | Pagla (DPA ) | Katpotti 52 MW PP (Sinha) | Kamalaghat 54 MW PP(Banco Energy) | Manikganj 55 MW PP (Northern) | Nababganj 55 MW PP (Southern power ) | Narshingdi 22 MW PP (Doreen) | Summit Ashulia | Summit Madhabdi | Maona 33 MW PP(Summit) | Rupganj 33 MW PP(Summit) | Gazipur 52 MW PP | Tongi 80 MW GTPP | Karnaphuli Hydro PP Unit-1, 2 & 3 | Karnaphuli Hydro PP Unit-4 & 5 | Chattogram TPP-1 | Chattogram TPP-2 | Raozan 25 MW PP | Sikalbaha 225MW CCPP (Gas) | Sikalbaha 225MW CCPP(Oil) | Sikalbaha 150MW GTPP | Sikalbaha 150MW GTPP(Oil) | Plant Removed | Tangail Palli Power Gen 22 MW | Hathazari 100 MW peaking PP | Dohazari -Kalaish 100 MW Peaking | Juldah 100 MW Unit-1 (Acorn) | Chattogram 108 MW PP (ECPV) | Patenga 50MW PP (Baraka) | Barabkunda 22 MW PP (Regent) | Malancha, Ctg. EPZ (United) | Ashuganj TPP Unit- 3 | Ashuganj TPP Unit- 4 | Ashuganj TPP Unit- 5 | Ashuganj 450 MW CCPP(North) | Ashuganj 450 MW CCPP(South) | Ashuganj 225 MW CCPP | Ashuganj 195 MW PP (APSCL-United) | Chandpur 150 MW CCPP | Ashuganj 50 MW PP | Ashuganj 55 MW PP (Precision) | Ashuganj 53MW PP (United) | Ashuganj 51 MW PP (Midland) | B.Baria (Aggreko) 85MW | Titas 50 MW Peaking PP | Jangalia 52 MW PP (Lakdanavi) | Feni 22 MW PP (Doreen) | Feni 11 MW PP (Doreen) | Jangalia 33 MW PP (Summit) | Cumilla 25 MW PP (Summit) | Impoprt (Tripura) | RPCL 210MW CCPP | Jamalpur 95 MW PP(Powerpac) | Tangail 22 MW PP (Doreen) | Sarishabari 3 MW Solar Plant | Fenchugonj CCPP Phase-1 | Fenchugonj CCPP Phase-2 | Fenchugonj 51 MW PP (Barakatullah) | Fenchuganj 44 MW (Energyprima) | Kushiara 163 MW CCPP (KP) | Shajibazar 330 MW CCPP | Shahjibazar GTPP Unit- 8 & 9 | Shahjibazar 86 MW PP (Shahjibazar) | Shahjibazar 50MW PP (EPL) | Sylhet 225 MW CCPP | Sylhet 20 MW GTPP | Sylhet 50 MW PP (EPL) | Sylhet 10MW PP (Desh) | Bibiana-II 341 MW CCPP (Summit) | Shahjahanulla 25 MW PP | Hobiganj 11 MW PP Cofidence-E | Daudkandi 200 MW PP (B.Trac) | Kodda 300 MW PP Unit-2 (Summit) | Keranigonj 300 MW PP (APR) | Bramhangoan 100 MW PP (Aggreko) | Mymensingh 200 MW PP (United) | Aurahati 100MW PP (Aggreko) | Kodda 149 MW PP Unit-1 (Summit) | Teknaf 20MW PP (Solartech) | Juldah 100 MW PP Unit-3 (Acorn) | Chandpur 200 MW (Desh energy) | Ashuganj 150 MW PP (Midland) | Bibiyana-III 400 MW CCPP | Jamalpur 115 MW PP (United) | Gazipur 100 MW PP | Sikalbaha 105 MW PP (Baraka Sikalbaha) | Kaptai 7 MW Solar PP | Anwara 300 MW PP (United) | Jodiac Power | Karnaphuli Power Ltd. | Feni Lanka Power | Chowmuhani 113 MW | Juldah unit-2 (Acorn) | Bibiyana South 400 MW | Meghnaghat 104 MW PP (OPCL) | Sutiakhali 50 MW Solar PP | Manikgonj 162MW PP(MPGL) | Anlima Energy Ltd. | Shahjibazar 100 MW GTPP | Bhairob 54.5 MW | Spectra Solar Plant Ltd. | Chandpur 115(Doreen) | Kanchan Purbachal Power Generation Ltd. | Ashuganj 420 MW CCPP(East) | Mirsharai 150 MW (Oil) | Mirsharai 150 MW (Gas) | SS Power I | Cox's Bazar Wind | Matarbari 2*600 MW (CPGCL) | EasternBlank | Bheramara (HVDC ) | Bheramara GTPP Unit-3 | Bheramara 410 MW CCPP | Khulna 115 MW PP (KPCL-1 & 3) | Khulna 115 PP MW (KPCL-2) | Khulna 225 MW CCPP | Khulna 60MW | Khulna (Aggreeco) 55MW | Faridpur 50 MW Peaking PP | Gopalganj 100 MW Peaking PP | Noapara 40 MW PP (Khanjahan Ali) | Bhola 225 MW CCPP | Bhola 33 MW PP (Venture) | Barisal 110 MW PP (Summit ) | Barisal GT PP Unit-1& 2 | Baghabari 100 MW GTPP | Baghabari 71 MW GTPP | Baghabari 50 MW Peaking PP | Bera 70 MW Peaking PP | Chapainawabganj 100 MW Peaking PP | Amnura 50 MW PP(Sinha) | Katakhali 50 MW PP (Northern) | Katakhali 50 MW Peaking PP | Natore 52 MW PP (Rajlanka) | Santahar 50 MW Peaking PP | Bogra 22 MW PP (GBB) | Bogura 20 MW PP (Energyprima) | Ullapara 11 MW PP (Summit) | Barapukuria TPP Unit-1 | Barapukuria TPP Unit-2 | Barapukuria 275 MW TPP Unit-3 | Rangpur 20 MW GTPP | Saidpur 20 MW GTPP | Sirajgonj 225MW CCPP Unit-1 (Gas) | Sirajgonj 225MW CCPP Unit-1(Oil) | Sirajgonj 225 MW CCPP Unit-2 (Gas) | Sirajgonj 225 MW CCPP Unit-2 (Oil) | Bhola 95 MW PP (Aggreko) | Noapara 100 MW PP (Bangla Trac) | Sirajgonj 225MW CCPP Unit-3 (Gas) | Sirajgonj 225MW CCPP Unit-3 (Oil) | Sirajgonj 400 MW CCPP Unit-4 | Rupsha 105 MW PP (Orion rupsha) | Baghabari 200 MW PP (Paramount) | Bagura 113 MW PP (Confidence)-2 | Madhumati 100 MW PP | Rangpur 113 MW PP (Confidence) | Sirajgonj 400MW CCPP Unit-4 (Oil) | Sympa Solar Power 8MW | Confidence Power Bogura Unit-1 113 MW | Payra 1320 MW | Bhola Nutan Biddut BD LTD (GAS) | Bhola Nutan Biddut BD LTD (OIL) | United Payra Power Ltd. | Sirajgonj 6.55 MW Solar | Mongla Orion 100 MW Solar PP | Energypac Power Venture Thakurgaon Ltd. | Khulna 330 MW CCPP (OIL) | Khulna 330 MW CCPP (GAS) | Rampal 1320 MW (BIFPCL) | Intraco Solar 30 MW | Barisal 307 MW | Adani Power Jharkhanda Ltd | Teesta Solar Limited | Kulna 225 MW CCPP (GAS) | WesternBlank | Eastern Grid Total | Western Grid Total | Total (MW) | Gas (Public) | HVDC | Gas (Private) | HSD (Private) | HFO (Private) | Coal | Hydro | HSD (Public) | HFO (Public) | Tripura | Solar | Wind | Shortage | Water Level
1:00 | 0 | 0 | 210 | 180 | 0 | 12 | 0 | 401 | 332 |  | 0 | 450 | 0 | 33 | 19 | 15 | 333 | 0 | 195 | 46 | 33 | 48 | 50 | 0 | 0 | 0 | 0 | 0 | 0 | 19 | 19 | 21 | 25 | 32 | 8 | 0 | 70 | 30 | 116 | 0 | 8 | 224 | 0 | 0 | 0 |  | 6 | 16 | 50 | 59 | 0 | 39 | 12 | 29 | 0 | 0 | 0 | 270 | 240 | 153 | 8 | 0 | 0 | 0 | 0 | 43 | 0 | 25 | 34 | 19 | 11 | 32 | 20 | 136 | 82 | 0 | 17 | 0 | 30 | 30 | 50 | 48 | 112 | 0 | 20 | 81 | 0 | 112 | 17 | 0 | 9 | 305 | 24 | 8 | 0 | 115 | 0 | 0 | 77 | 0 | 36 | 0 | 25 | 50 | 5 | 403 | 19 | 35 | 51 | 0 | 104 | 17 | 55 | 106 | 0 | 25 | 355 | 55 | 0 | 17 | 34 | 0 | 17 | 0 | 17 | 17 | 230 | 17 | 0 | 0 | 14 | 0 |  | 899 | 0 | 120 | 0 | 65 | 115 | 0 | 0 | 10 | 36 | 16 | 124 | 32 | 16 | 0 | 0 | 0 | 0 | 0 | 0 | 0 | 34 | 30 | 8 | 0 | 0 | 0 | 8 | 0 | 0 | 210 | 0 | 0 | 0 | 0 | 0 | 180 | 0 | 0 | 141 | 0 | 345 | 35 | 0 | 50 | 105 | 106 | 0 | 0 | 55 | 1244 | 224 | 0 | 150 | 0 | 0 | 113 | 120 | 0 | 0 | 0 | 0 | 1211 | 0 | 0 |  | 6972 | 5802 | 12774 | 4253 | 899 | 2080 | 0 | 1980 | 2665 | 100 | 415 | 232 | 136 | 0 | 14 | 884.33 | 79.23
2:00 | 0 | 0 | 210 | 180 | 0 | 12 | 0 | 400 | 336 |  | 0 | 450 | 0 | 33 | 17 | 15 | 335 | 0 | 195 | 42 | 33 | 48 | 57 | 0 | 0 | 0 | 0 | 0 | 0 | 19 | 19 | 19 | 25 | 32 | 8 | 0 | 70 | 30 | 118 | 0 | 8 | 225 | 0 | 0 | 0 |  | 6 | 16 | 50 | 59 | 0 | 39 | 12 | 25 | 0 | 0 | 0 | 270 | 240 | 154 | 8 | 0 | 0 | 0 | 0 | 43 | 0 | 25 | 34 | 19 | 11 | 32 | 20 | 134 | 82 | 0 | 17 | 0 | 30 | 30 | 50 | 48 | 112 | 0 | 20 | 81 | 0 | 112 | 17 | 0 | 9 | 295 | 24 | 8 | 0 | 115 | 0 | 0 | 68 | 0 | 35 | 0 | 25 | 34 | 6 | 403 | 19 | 35 | 51 | 0 | 105 | 17 | 55 | 106 | 0 | 25 | 355 | 42 | 0 | 17 | 34 | 0 | 18 | 0 | 18 | 17 | 230 | 17 | 0 | 0 | 6 | 0 |  | 894 | 0 | 120 | 0 | 59 | 115 | 0 | 0 | 10 | 36 | 16 | 132 | 31 | 16 | 0 | 0 | 0 | 0 | 0 | 0 | 0 | 34 | 0 | 8 | 0 | 0 | 0 | 8 | 0 | 0 | 210 | 0 | 0 | 0 | 0 | 0 | 180 | 0 | 0 | 142 | 0 | 351 | 35 | 0 | 50 | 105 | 34 | 0 | 0 | 55 | 1244 | 225 | 0 | 54 | 0 | 0 | 36 | 120 | 0 | 0 | 0 | 0 | 1210 | 0 | 0 |  | 6921 | 5530 | 12451 | 4265 | 894 | 2076 | 0 | 1695 | 2664 | 100 | 415 | 202 | 134 | 0 | 6 | 763.045 | 79.21
3:00 | 0 | 0 | 210 | 180 | 0 | 12 | 0 | 400 | 337 |  | 0 | 450 | 0 | 33 | 17 | 15 | 335 | 0 | 195 | 42 | 33 | 48 | 46 | 0 | 0 | 0 | 0 | 0 | 0 | 19 | 19 | 19 | 25 | 32 | 8 | 0 | 70 | 30 | 119 | 0 | 8 | 225 | 0 | 0 | 0 |  | 6 | 16 | 50 | 59 | 0 | 36 | 12 | 25 | 0 | 0 | 0 | 270 | 240 | 156 | 8 | 0 | 0 | 0 | 0 | 43 | 0 | 25 | 34 | 19 | 11 | 32 | 20 | 124 | 99 | 0 | 17 | 0 | 30 | 30 | 50 | 48 | 112 | 0 | 20 | 81 | 0 | 112 | 17 | 0 | 9 | 300 | 24 | 8 | 0 | 115 | 0 | 0 | 68 | 0 | 35 | 0 | 25 | 34 | 5 | 403 | 19 | 35 | 51 | 0 | 104 | 17 | 44 | 106 | 0 | 25 | 355 | 35 | 0 | 17 | 34 | 0 | 17 | 0 | 17 | 17 | 230 | 17 | 0 | 0 | 15 | 0 |  | 895 | 0 | 120 | 0 | 65 | 115 | 0 | 0 | 10 | 36 | 16 | 126 | 30 | 16 | 0 | 0 | 0 | 0 | 0 | 0 | 0 | 34 | 0 | 8 | 0 | 0 | 0 | 8 | 0 | 0 | 210 | 0 | 0 | 0 | 0 | 0 | 180 | 0 | 0 | 144 | 0 | 351 | 35 | 0 | 50 | 105 | 34 | 0 | 0 | 55 | 1244 | 225 | 0 | 18 | 0 | 0 | 42 | 120 | 0 | 0 | 0 | 0 | 1213 | 0 | 0 |  | 6910 | 5505 | 12415 | 4281 | 895 | 2081 | 0 | 1635 | 2667 | 100 | 415 | 202 | 124 | 0 | 15 | 654.175 | 79.19
4:00 | 0 | 0 | 210 | 180 | 0 | 12 | 0 | 399 | 337 |  | 0 | 450 | 0 | 33 | 17 | 15 | 335 | 0 | 157 | 42 | 33 | 48 | 49 | 0 | 0 | 0 | 0 | 0 | 0 | 19 | 19 | 19 | 25 | 32 | 8 | 0 | 70 | 30 | 120 | 0 | 8 | 226 | 0 | 0 | 0 |  | 6 | 8 | 50 | 59 | 0 | 33 | 12 | 15 | 0 | 0 | 0 | 270 | 240 | 160 | 8 | 0 | 0 | 0 | 0 | 43 | 0 | 25 | 34 | 19 | 11 | 32 | 20 | 120 | 99 | 0 | 17 | 0 | 30 | 30 | 50 | 48 | 112 | 0 | 20 | 81 | 0 | 112 | 17 | 0 | 9 | 280 | 24 | 11 | 0 | 115 | 0 | 0 | 68 | 0 | 35 | 0 | 25 | 34 | 6 | 402 | 19 | 35 | 51 | 0 | 105 | 17 | 55 | 106 | 0 | 25 | 355 | 37 | 0 | 17 | 34 | 0 | 17 | 0 | 19 | 17 | 230 | 17 | 0 | 0 | 10 | 0 |  | 895 | 0 | 120 | 0 | 49 | 115 | 0 | 0 | 10 | 36 | 16 | 132 | 25 | 16 | 0 | 0 | 0 | 0 | 0 | 0 | 0 | 34 | 0 | 8 | 0 | 0 | 0 | 8 | 0 | 0 | 210 | 0 | 0 | 0 | 0 | 0 | 180 | 0 | 0 | 145 | 0 | 362 | 35 | 0 | 50 | 105 | 34 | 0 | 0 | 55 | 1244 | 225 | 0 | 17 | 0 | 0 | 37 | 119 | 0 | 0 | 0 | 0 | 1204 | 0 | 0 |  | 6849 | 5486 | 12335 | 4257 | 895 | 2057 | 0 | 1630 | 2658 | 100 | 414 | 194 | 120 | 0 | 10 | 444.075 | 79.17
5:00 | 0 | 0 | 206 | 180 | 0 | 12 | 0 | 399 | 337 |  | 0 | 450 | 0 | 34 | 17 | 15 | 333 | 0 | 115 | 42 | 33 | 48 | 26 | 0 | 0 | 0 | 0 | 0 | 0 | 19 | 19 | 19 | 25 | 16 | 8 | 0 | 70 | 30 | 123 | 0 | 8 | 227 | 0 | 0 | 0 |  | 6 | 8 | 50 | 59 | 0 | 13 | 11 | 29 | 0 | 0 | 0 | 270 | 240 | 161 | 8 | 0 | 0 | 0 | 0 | 43 | 0 | 25 | 34 | 19 | 11 | 32 | 20 | 118 | 98 | 0 | 17 | 0 | 30 | 30 | 47 | 48 | 112 | 0 | 20 | 78 | 0 | 112 | 17 | 0 | 9 | 280 | 24 | 11 | 0 | 112 | 0 | 0 | 68 | 0 | 35 | 0 | 25 | 34 | 6 | 402 | 19 | 35 | 51 | 0 | 105 | 17 | 55 | 106 | 0 | 25 | 355 | 54 | 0 | 17 | 34 | 0 | 17 | 0 | 17 | 17 | 230 | 17 | 0 | 0 | 12 | 0 |  | 895 | 0 | 125 | 0 | 49 | 115 | 0 | 0 | 10 | 36 | 16 | 132 | 25 | 16 | 0 | 0 | 0 | 0 | 0 | 0 | 0 | 34 | 0 | 8 | 0 | 0 | 0 | 8 | 0 | 0 | 210 | 0 | 0 | 0 | 0 | 0 | 140 | 0 | 0 | 146 | 0 | 362 | 35 | 0 | 35 | 67 | 34 | 0 | 0 | 55 | 1244 | 223 | 0 | 17 | 0 | 0 | 36 | 120 | 0 | 0 | 0 | 0 | 1210 | 0 | 0 |  | 6766 | 5403 | 12169 | 4202 | 895 | 2063 | 0 | 1546 | 2664 | 100 | 375 | 194 | 118 | 0 | 12 | 316.105 | 79.15
6:00 | 0 | 0 | 136 | 180 | 0 | 12 | 0 | 399 | 302 |  | 0 | 340 | 0 | 27 | 17 | 15 | 300 | 0 | 121 | 17 | 8 | 48 | 0 | 0 | 0 | 0 | 0 | 0 | 0 | 0 | 19 | 19 | 33 | 31 | 8 | 0 | 70 | 30 | 118 | 0 | 8 | 223 | 0 | 0 | 0 |  | 6 | 8 | 50 | 59 | 0 | 6 | 11 | 25 | 0 | 0 | 0 | 270 | 240 | 160 | 8 | 0 | 0 | 0 | 0 | 43 | 0 | 25 | 8 | 20 | 11 | 32 | 20 | 98 | 84 | 0 | 17 | 0 | 30 | 30 | 47 | 48 | 80 | 0 | 20 | 78 | 0 | 112 | 17 | 0 | 9 | 270 | 24 | 11 | 0 | 45 | 0 | 0 | 68 | 0 | 35 | 1 | 25 | 34 | 5 | 402 | 19 | 35 | 51 | 0 | 105 | 17 | 55 | 101 | 0 | 25 | 355 | 53 | 1 | 17 | 34 | 0 | 17 | 1 | 18 | 17 | 230 | 17 | 0 | 0 | 18 | 0 |  | 894 | 0 | 135 | 0 | 16 | 115 | 0 | 0 | 10 | 32 | 0 | 132 | 23 | 16 | 0 | 0 | 0 | 0 | 0 | 0 | 0 | 34 | 0 | 8 | 0 | 0 | 0 | 8 | 0 | 0 | 210 | 0 | 0 | 0 | 0 | 0 | 140 | 0 | 0 | 146 | 0 | 369 | 35 | 0 | 35 | 15 | 34 | 0 | 0 | 55 | 1180 | 223 | 0 | 17 | 0 | 1 | 36 | 120 | 0 | 0 | 1 | 0 | 1213 | 5 | 0 |  | 6259 | 5258 | 11517 | 4096 | 894 | 1877 | 0 | 1256 | 2603 | 100 | 375 | 190 | 98 | 10 | 18 | 270.265 | 79.13
7:00 | 0 | 0 | 140 | 180 | 0 | 12 | 0 | 400 | 302 |  | 0 | 340 | 0 | 8 | 17 | 15 | 280 | 0 | 121 | 9 | 8 | 48 | 0 | 0 | 0 | 0 | 0 | 0 | 0 | 0 | 19 | 19 | 33 | 32 | 8 | 0 | 70 | 30 | 116 | 0 | 8 | 223 | 0 | 0 | 0 |  | 6 | 8 | 50 | 59 | 0 | 6 | 11 | 28 | 0 | 0 | 0 | 270 | 240 | 161 | 8 | 0 | 0 | 0 | 0 | 43 | 0 | 25 | 8 | 19 | 11 | 32 | 20 | 104 | 46 | 0 | 17 | 0 | 30 | 30 | 47 | 48 | 80 | 0 | 25 | 75 | 0 | 112 | 17 | 0 | 9 | 300 | 20 | 11 | 0 | 45 | 0 | 0 | 68 | 0 | 35 | 1 | 25 | 34 | 6 | 403 | 19 | 35 | 51 | 0 | 106 | 17 | 55 | 88 | 0 | 25 | 355 | 42 | 10 | 17 | 34 | 0 | 17 | 2 | 18 | 17 | 230 | 17 | 0 | 0 | 27 | 0 |  | 895 | 0 | 135 | 0 | 16 | 115 | 0 | 0 | 10 | 32 | 0 | 132 | 19 | 16 | 0 | 0 | 0 | 0 | 0 | 0 | 0 | 34 | 0 | 0 | 0 | 0 | 0 | 8 | 0 | 0 | 210 | 0 | 0 | 0 | 0 | 0 | 140 | 0 | 0 | 144 | 0 | 358 | 35 | 0 | 35 | 15 | 34 | 0 | 0 | 55 | 1180 | 224 | 0 | 17 | 0 | 3 | 36 | 119 | 0 | 0 | 5 | 0 | 1207 | 20 | 0 |  | 6213 | 5249 | 11462 | 4042 | 895 | 1893 | 0 | 1199 | 2597 | 100 | 374 | 190 | 104 | 41 | 27 | 227.29 | 79.15
8:00 | 0 | 0 | 140 | 180 | 0 | 12 | 0 | 400 | 302 |  | 0 | 340 | 0 | 9 | 17 | 15 | 280 | 0 | 119 | 9 | 8 | 48 | 0 | 0 | 0 | 0 | 0 | 0 | 0 | 0 | 19 | 19 | 33 | 30 | 8 | 0 | 35 | 30 | 118 | 0 | 8 | 225 | 0 | 0 | 0 |  | 6 | 8 | 50 | 59 | 0 | 6 | 11 | 8 | 0 | 0 | 0 | 270 | 240 | 158 | 8 | 0 | 0 | 0 | 0 | 43 | 0 | 25 | 8 | 19 | 11 | 32 | 20 | 106 | 32 | 0 | 17 | 0 | 30 | 30 | 47 | 48 | 80 | 0 | 30 | 75 | 0 | 112 | 17 | 0 | 9 | 300 | 24 | 11 | 0 | 45 | 0 | 0 | 68 | 0 | 35 | 2 | 25 | 34 | 6 | 404 | 19 | 35 | 51 | 1 | 106 | 17 | 55 | 88 | 0 | 25 | 355 | 35 | 15 | 17 | 34 | 0 | 17 | 12 | 17 | 17 | 230 | 17 | 0 | 0 | 22 | 0 |  | 889 | 0 | 130 | 0 | 16 | 115 | 0 | 0 | 0 | 22 | 0 | 132 | 19 | 16 | 0 | 0 | 0 | 0 | 0 | 0 | 0 | 34 | 0 | 0 | 0 | 0 | 0 | 8 | 0 | 0 | 210 | 0 | 0 | 0 | 0 | 0 | 140 | 0 | 0 | 142 | 0 | 346 | 35 | 0 | 35 | 15 | 34 | 0 | 1 | 55 | 1180 | 224 | 0 | 17 | 1 | 7 | 36 | 119 | 0 | 0 | 12 | 0 | 1206 | 58 | 0 |  | 6158 | 5254 | 11412 | 4028 | 889 | 1861 | 0 | 1192 | 2596 | 65 | 374 | 170 | 106 | 109 | 22 | 246.39 | 79.17
9:00 | 0 | 0 | 140 | 180 | 0 | 12 | 0 | 401 | 331 |  | 0 | 420 | 0 | 8 | 17 | 15 | 280 | 0 | 160 | 9 | 8 | 48 | 0 | 0 | 0 | 0 | 0 | 17 | 0 | 0 | 19 | 19 | 33 | 28 | 8 | 0 | 40 | 30 | 119 | 0 | 8 | 226 | 0 | 0 | 0 |  | 6 | 8 | 50 | 59 | 0 | 6 | 11 | 4 | 0 | 0 | 0 | 260 | 220 | 160 | 8 | 0 | 0 | 0 | 0 | 43 | 0 | 25 | 8 | 19 | 11 | 32 | 20 | 108 | 32 | 0 | 17 | 0 | 30 | 30 | 47 | 48 | 112 | 0 | 30 | 75 | 0 | 112 | 17 | 0 | 9 | 300 | 24 | 11 | 0 | 45 | 0 | 0 | 68 | 0 | 48 | 3 | 25 | 34 | 5 | 402 | 19 | 35 | 51 | 0 | 106 | 17 | 55 | 88 | 0 | 25 | 355 | 34 | 12 | 17 | 34 | 0 | 17 | 17 | 18 | 17 | 230 | 17 | 0 | 0 | 27 | 0 |  | 888 | 0 | 120 | 0 | 16 | 115 | 0 | 0 | 0 | 22 | 0 | 130 | 15 | 16 | 0 | 0 | 0 | 0 | 0 | 0 | 0 | 34 | 0 | 0 | 0 | 0 | 0 | 8 | 0 | 0 | 210 | 0 | 0 | 0 | 0 | 0 | 140 | 0 | 0 | 138 | 0 | 324 | 35 | 0 | 35 | 15 | 34 | 0 | 4 | 55 | 1180 | 227 | 0 | 17 | 3 | 8 | 36 | 119 | 0 | 0 | 21 | 0 | 1213 | 126 | 0 |  | 6349 | 5304 | 11653 | 4024 | 888 | 1975 | 0 | 1220 | 2603 | 70 | 374 | 170 | 108 | 194 | 27 | 188.135 | 79.19
10:00 | 0 | 0 | 157 | 180 | 0 | 12 | 0 | 401 | 331 |  | 0 | 450 | 0 | 8 | 17 | 15 | 333 | 0 | 197 | 9 | 8 | 64 | 0 | 0 | 0 | 0 | 17 | 20 | 0 | 0 | 19 | 19 | 33 | 26 | 8 | 0 | 40 | 30 | 120 | 0 | 8 | 225 | 0 | 0 | 0 |  | 6 | 8 | 50 | 59 | 8 | 6 | 12 | 2 | 0 | 0 | 0 | 260 | 220 | 163 | 8 | 0 | 0 | 0 | 0 | 43 | 0 | 25 | 12 | 18 | 11 | 25 | 20 | 114 | 31 | 0 | 17 | 1 | 30 | 30 | 47 | 48 | 112 | 0 | 30 | 75 | 0 | 112 | 17 | 0 | 9 | 310 | 24 | 8 | 0 | 47 | 0 | 0 | 66 | 0 | 70 | 8 | 25 | 56 | 6 | 404 | 19 | 35 | 51 | 0 | 106 | 17 | 55 | 106 | 0 | 25 | 355 | 35 | 25 | 54 | 34 | 0 | 17 | 6 | 34 | 17 | 230 | 17 | 0 | 0 | 21 | 0 |  | 888 | 0 | 110 | 0 | 16 | 115 | 0 | 0 | 0 | 22 | 8 | 132 | 18 | 16 | 0 | 0 | 0 | 0 | 0 | 0 | 28 | 34 | 0 | 0 | 0 | 0 | 0 | 8 | 0 | 0 | 211 | 0 | 0 | 0 | 0 | 0 | 153 | 0 | 0 | 135 | 0 | 292 | 35 | 0 | 35 | 32 | 34 | 0 | 7 | 55 | 1200 | 222 | 0 | 17 | 2 | 14 | 36 | 120 | 0 | 0 | 30 | 0 | 1206 | 146 | 0 |  | 6659 | 5377 | 12036 | 4112 | 888 | 1979 | 0 | 1422 | 2617 | 70 | 388 | 186 | 114 | 239 | 21 | 156.62 | 79.21
11:00 | 0 | 0 | 180 | 180 | 0 | 12 | 0 | 401 | 332 |  | 0 | 450 | 0 | 20 | 17 | 15 | 330 | 0 | 194 | 32 | 42 | 64 | 5 | 0 | 0 | 0 | 17 | 35 | 17 | 17 | 19 | 14 | 33 | 24 | 8 | 0 | 40 | 30 | 115 | 0 | 8 | 220 | 0 | 0 | 0 |  | 6 | 0 | 50 | 59 | 11 | 6 | 12 | 2 | 0 | 0 | 0 | 260 | 220 | 170 | 8 | 0 | 0 | 0 | 0 | 43 | 0 | 24 | 25 | 15 | 11 | 33 | 20 | 118 | 31 | 0 | 17 | 1 | 30 | 30 | 47 | 0 | 112 | 0 | 28 | 75 | 0 | 112 | 17 | 0 | 9 | 300 | 24 | 8 | 0 | 100 | 0 | 0 | 68 | 0 | 85 | 5 | 25 | 70 | 6 | 404 | 19 | 35 | 51 | 1 | 110 | 17 | 55 | 106 | 0 | 38 | 355 | 37 | 35 | 54 | 34 | 0 | 17 | 8 | 60 | 17 | 230 | 53 | 0 | 0 | 24 | 0 |  | 888 | 0 | 105 | 0 | 38 | 115 | 0 | 0 | 0 | 22 | 8 | 132 | 16 | 16 | 0 | 0 | 0 | 0 | 0 | 0 | 28 | 34 | 0 | 0 | 0 | 0 | 0 | 8 | 0 | 0 | 230 | 0 | 0 | 0 | 0 | 0 | 211 | 0 | 0 | 134 | 0 | 297 | 35 | 0 | 35 | 32 | 34 | 0 | 7 | 55 | 1222 | 222 | 0 | 17 | 2 | 47 | 36 | 120 | 0 | 0 | 30 | 0 | 1215 | 73 | 0 |  | 6924 | 5464 | 12388 | 4133 | 888 | 1925 | 0 | 1695 | 2667 | 70 | 446 | 213 | 118 | 209 | 24 | 202.46 | 79.23
12:00 | 0 | 0 | 192 | 180 | 0 | 12 | 0 | 401 | 332 |  | 0 | 450 | 0 | 43 | 17 | 15 | 325 | 0 | 186 | 32 | 42 | 64 | 31 | 0 | 0 | 0 | 17 | 35 | 35 | 17 | 19 | 14 | 33 | 24 | 8 | 0 | 40 | 30 | 118 | 0 | 8 | 219 | 0 | 0 | 0 |  | 6 | 16 | 50 | 70 | 17 | 6 | 12 | 2 | 0 | 0 | 0 | 260 | 220 | 167 | 8 | 0 | 0 | 0 | 0 | 43 | 0 | 24 | 25 | 16 | 11 | 33 | 20 | 122 | 31 | 0 | 14 | 1 | 30 | 30 | 47 | 40 | 112 | 0 | 25 | 75 | 0 | 112 | 17 | 0 | 9 | 305 | 24 | 8 | 0 | 77 | 145 | 0 | 68 | 0 | 82 | 7 | 25 | 70 | 5 | 402 | 19 | 35 | 51 | 1 | 125 | 17 | 55 | 106 | 0 | 38 | 355 | 50 | 9 | 54 | 34 | 0 | 17 | 27 | 71 | 17 | 230 | 53 | 0 | 0 | 0 | 0 |  | 889 | 0 | 100 | 0 | 48 | 115 | 0 | 0 | 0 | 22 | 8 | 132 | 19 | 16 | 0 | 0 | 0 | 0 | 0 | 0 | 28 | 34 | 28 | 0 | 0 | 0 | 0 | 8 | 0 | 0 | 230 | 0 | 0 | 0 | 0 | 0 | 216 | 0 | 0 | 133 | 0 | 282 | 35 | 0 | 35 | 32 | 34 | 0 | 5 | 55 | 1222 | 222 | 0 | 17 | 4 | 58 | 36 | 120 | 0 | 0 | 22 | 0 | 1214 | 118 | 0 |  | 7192 | 5537 | 12729 | 4118 | 889 | 1958 | 145 | 1801 | 2666 | 70 | 451 | 257 | 122 | 252 | 0 | 163.305 | 79.25
13:00 | 0 | 0 | 180 | 180 | 0 | 12 | 0 | 402 | 332 |  | 0 | 450 | 0 | 42 | 17 | 15 | 326 | 0 | 195 | 32 | 42 | 64 | 50 | 0 | 0 | 0 | 17 | 35 | 35 | 17 | 19 | 14 | 33 | 24 | 8 | 0 | 75 | 30 | 117 | 0 | 8 | 220 | 0 | 0 | 0 |  | 6 | 25 | 50 | 70 | 24 | 6 | 12 | 7 | 0 | 0 | 0 | 260 | 220 | 167 | 8 | 0 | 0 | 0 | 0 | 43 | 0 | 31 | 25 | 20 | 11 | 33 | 20 | 114 | 31 | 0 | 14 | 1 | 30 | 30 | 47 | 44 | 112 | 0 | 28 | 75 | 0 | 112 | 17 | 0 | 9 | 320 | 24 | 8 | 0 | 47 | 50 | 0 | 67 | 0 | 89 | 11 | 35 | 70 | 6 | 404 | 19 | 35 | 51 | 1 | 131 | 17 | 55 | 106 | 0 | 38 | 355 | 53 | 22 | 54 | 34 | 0 | 17 | 10 | 71 | 17 | 230 | 53 | 0 | 0 | 25 | 0 |  | 888 | 0 | 100 | 0 | 48 | 115 | 0 | 0 | 0 | 22 | 8 | 126 | 22 | 16 | 0 | 0 | 0 | 0 | 0 | 0 | 28 | 34 | 28 | 0 | 0 | 0 | 0 | 8 | 0 | 0 | 230 | 0 | 0 | 0 | 0 | 0 | 212 | 0 | 0 | 131 | 0 | 269 | 43 | 0 | 35 | 15 | 34 | 0 | 3 | 55 | 1222 | 222 | 0 | 17 | 4 | 11 | 36 | 121 | 0 | 0 | 41 | 0 | 1210 | 41 | 0 |  | 7218 | 5395 | 12613 | 4118 | 888 | 1972 | 50 | 1813 | 2662 | 105 | 448 | 273 | 114 | 145 | 25 | 369.585 | 79.27
14:00 | 0 | 0 | 185 | 180 | 0 | 12 | 0 | 394 | 260 |  | 0 | 450 | 0 | 46 | 17 | 15 | 276 | 0 | 127 | 32 | 42 | 64 | 55 | 0 | 0 | 0 | 17 | 35 | 35 | 17 | 19 | 14 | 33 | 24 | 8 | 0 | 72 | 30 | 120 | 0 | 8 | 223 | 0 | 0 | 0 |  | 6 | 25 | 50 | 70 | 24 | 6 | 12 | 3 | 0 | 0 | 0 | 260 | 220 | 167 | 8 | 0 | 0 | 0 | 0 | 43 | 0 | 31 | 25 | 20 | 11 | 32 | 20 | 122 | 31 | 0 | 17 | 0 | 30 | 30 | 47 | 44 | 112 | 0 | 30 | 75 | 0 | 112 | 17 | 0 | 9 | 280 | 24 | 8 | 0 | 47 | 0 | 0 | 67 | 0 | 79 | 6 | 35 | 70 | 5 | 404 | 19 | 35 | 51 | 1 | 128 | 17 | 55 | 106 | 0 | 38 | 355 | 52 | 15 | 54 | 34 | 0 | 17 | 18 | 72 | 17 | 230 | 53 | 0 | 0 | 19 | 0 |  | 889 | 0 | 95 | 0 | 48 | 115 | 0 | 0 | 0 | 22 | 0 | 132 | 23 | 16 | 0 | 0 | 0 | 0 | 5 | 0 | 28 | 34 | 28 | 0 | 0 | 0 | 0 | 8 | 0 | 0 | 230 | 0 | 0 | 0 | 0 | 0 | 206 | 0 | 0 | 131 | 0 | 269 | 45 | 0 | 35 | 15 | 34 | 0 | 4 | 55 | 1244 | 222 | 0 | 17 | 4 | 19 | 36 | 121 | 0 | 0 | 18 | 0 | 1212 | 183 | 0 |  | 6930 | 5543 | 12473 | 4008 | 889 | 1857 | 0 | 1802 | 2686 | 102 | 442 | 278 | 122 | 268 | 19 | 527.16 | 79.23
15:00 | 0 | 0 | 180 | 180 | 0 | 12 | 0 | 392 | 330 |  | 0 | 450 | 0 | 50 | 17 | 15 | 327 | 0 | 181 | 32 | 42 | 64 | 59 | 0 | 0 | 0 | 17 | 35 | 35 | 19 | 19 | 14 | 33 | 24 | 8 | 0 | 70 | 30 | 120 | 0 | 8 | 221 | 0 | 0 | 0 |  | 6 | 25 | 50 | 70 | 24 | 6 | 12 | 2 | 0 | 0 | 0 | 260 | 220 | 167 | 8 | 0 | 0 | 0 | 0 | 43 | 0 | 32 | 25 | 16 | 11 | 25 | 20 | 136 | 30 | 0 | 17 | 0 | 6 | 30 | 47 | 46 | 112 | 0 | 30 | 75 | 0 | 112 | 17 | 0 | 9 | 290 | 24 | 8 | 0 | 48 | 50 | 0 | 68 | 0 | 72 | 3 | 35 | 70 | 6 | 405 | 19 | 35 | 51 | 1 | 132 | 17 | 55 | 106 | 0 | 38 | 355 | 53 | 1 | 54 | 34 | 0 | 17 | 25 | 71 | 17 | 230 | 53 | 0 | 0 | 22 | 0 |  | 889 | 0 | 95 | 0 | 48 | 115 | 0 | 0 | 0 | 22 | 8 | 132 | 22 | 16 | 0 | 0 | 0 | 0 | 5 | 0 | 28 | 34 | 29 | 0 | 0 | 0 | 0 | 8 | 0 | 0 | 230 | 0 | 0 | 0 | 0 | 0 | 211 | 0 | 0 | 130 | 0 | 264 | 40 | 0 | 35 | 15 | 41 | 0 | 3 | 55 | 1244 | 220 | 0 | 17 | 3 | 25 | 36 | 120 | 0 | 0 | 27 | 0 | 1213 | 74 | 0 |  | 7138 | 5454 | 12592 | 4070 | 889 | 1930 | 50 | 1820 | 2687 | 100 | 446 | 280 | 136 | 162 | 22 | 485.14 | 79.31
16:00 | 0 | 0 | 180 | 180 | 0 | 12 | 0 | 395 | 330 |  | 0 | 450 | 0 | 46 | 17 | 15 | 327 | 0 | 175 | 32 | 66 | 64 | 55 | 0 | 0 | 0 | 17 | 35 | 35 | 19 | 19 | 14 | 33 | 12 | 8 | 0 | 68 | 30 | 120 | 0 | 8 | 222 | 0 | 0 | 0 |  | 6 | 25 | 50 | 70 | 24 | 6 | 12 | 6 | 0 | 0 | 0 | 260 | 220 | 167 | 8 | 0 | 0 | 0 | 0 | 43 | 0 | 23 | 25 | 16 | 11 | 25 | 20 | 120 | 33 | 0 | 17 | 0 | 6 | 30 | 47 | 41 | 112 | 0 | 30 | 84 | 0 | 112 | 17 | 0 | 9 | 290 | 24 | 8 | 0 | 47 | 0 | 0 | 68 | 0 | 72 | 2 | 35 | 70 | 5 | 367 | 19 | 35 | 51 | 1 | 130 | 17 | 49 | 106 | 0 | 38 | 355 | 52 | 10 | 72 | 34 | 0 | 17 | 11 | 72 | 17 | 230 | 53 | 0 | 0 | 11 | 0 |  | 889 | 0 | 95 | 0 | 48 | 115 | 0 | 0 | 0 | 25 | 16 | 132 | 21 | 16 | 0 | 0 | 0 | 0 | 18 | 0 | 28 | 34 | 0 | 0 | 0 | 0 | 0 | 8 | 0 | 0 | 230 | 0 | 0 | 0 | 0 | 0 | 215 | 0 | 0 | 130 | 0 | 268 | 42 | 0 | 38 | 15 | 74 | 0 | 3 | 55 | 1244 | 220 | 0 | 17 | 2 | 42 | 36 | 120 | 0 | 0 | 12 | 0 | 1215 | 117 | 0 |  | 7027 | 5540 | 12567 | 4021 | 889 | 1941 | 0 | 1890 | 2689 | 98 | 450 | 258 | 120 | 200 | 11 | 413.515 | 79.33
17:00 | 0 | 0 | 140 | 180 | 0 | 12 | 0 | 394 | 330 |  | 0 | 450 | 0 | 33 | 17 | 29 | 327 | 0 | 175 | 38 | 32 | 64 | 36 | 0 | 0 | 0 | 35 | 35 | 35 | 19 | 19 | 13 | 33 | 16 | 8 | 0 | 68 | 30 | 110 | 0 | 8 | 223 | 0 | 0 | 0 |  | 6 | 50 | 50 | 35 | 27 | 43 | 12 | 10 | 0 | 0 | 0 | 260 | 220 | 166 | 8 | 0 | 0 | 0 | 0 | 43 | 0 | 26 | 0 | 19 | 11 | 16 | 20 | 126 | 32 | 0 | 17 | 0 | 6 | 30 | 48 | 44 | 112 | 0 | 30 | 86 | 0 | 112 | 17 | 0 | 9 | 270 | 24 | 8 | 0 | 47 | 0 | 0 | 68 | 0 | 72 | 2 | 35 | 70 | 5 | 367 | 19 | 35 | 51 | 0 | 136 | 17 | 57 | 70 | 0 | 38 | 355 | 53 | 9 | 72 | 34 | 0 | 17 | 8 | 72 | 17 | 230 | 53 | 0 | 0 | 13 | 0 |  | 889 | 0 | 95 | 0 | 16 | 115 | 0 | 0 | 0 | 25 | 8 | 132 | 20 | 32 | 0 | 0 | 0 | 0 | 18 | 0 | 28 | 8 | 0 | 0 | 0 | 0 | 0 | 8 | 0 | 0 | 180 | 0 | 0 | 0 | 0 | 0 | 217 | 0 | 0 | 129 | 0 | 269 | 49 | 0 | 50 | 15 | 71 | 0 | 2 | 55 | 1200 | 220 | 0 | 17 | 1 | 20 | 36 | 120 | 0 | 0 | 5 | 0 | 1212 | 32 | 0 |  | 6924 | 5294 | 12218 | 3965 | 889 | 1931 | 0 | 1787 | 2592 | 98 | 452 | 286 | 126 | 79 | 13 | 190.045 | 79.34
18:00 | 0 | 0 | 140 | 180 | 0 | 12 | 0 | 372 | 298 |  | 0 | 380 | 0 | 17 | 17 | 30 | 328 | 0 | 120 | 40 | 32 | 64 | 22 | 0 | 0 | 0 | 35 | 35 | 35 | 19 | 19 | 17 | 33 | 22 | 8 | 0 | 38 | 30 | 120 | 0 | 8 | 222 | 0 | 0 | 0 |  | 6 | 50 | 36 | 35 | 34 | 46 | 12 | 23 | 0 | 0 | 0 | 260 | 220 | 169 | 8 | 0 | 0 | 0 | 0 | 10 | 0 | 33 | 0 | 19 | 11 | 27 | 20 | 136 | 32 | 0 | 17 | 0 | 12 | 30 | 42 | 47 | 112 | 0 | 20 | 60 | 0 | 112 | 17 | 0 | 9 | 270 | 24 | 8 | 0 | 45 | 0 | 0 | 68 | 0 | 81 | 0 | 35 | 73 | 5 | 328 | 19 | 52 | 51 | 0 | 128 | 17 | 66 | 52 | 0 | 38 | 320 | 59 | 3 | 72 | 34 | 0 | 17 | 3 | 50 | 17 | 230 | 53 | 0 | 0 | 11 | 0 |  | 887 | 0 | 95 | 0 | 16 | 115 | 0 | 0 | 10 | 45 | 8 | 132 | 22 | 32 | 0 | 0 | 0 | 0 | 25 | 0 | 28 | 8 | 0 | 8 | 0 | 0 | 0 | 8 | 0 | 0 | 180 | 0 | 0 | 0 | 0 | 0 | 216 | 0 | 0 | 130 | 0 | 270 | 51 | 0 | 58 | 15 | 74 | 0 | 1 | 55 | 1160 | 160 | 0 | 17 | 0 | 7 | 36 | 121 | 0 | 0 | 2 | 0 | 1212 | 16 | 0 |  | 6587 | 5220 | 11807 | 3845 | 887 | 1723 | 0 | 1785 | 2552 | 68 | 452 | 316 | 136 | 32 | 11 | 100.275 | 79.35
18:30 | 0 | 0 | 0 | 0 | 0 | 0 | 0 | 0 | 0 |  | 0 | 0 | 0 | 0 | 0 | 0 | 0 | 0 | 0 | 0 | 0 | 0 | 0 | 0 | 0 | 0 | 0 | 0 | 0 | 0 | 0 | 0 | 0 | 0 | 0 | 0 | 0 | 0 | 0 | 0 | 0 | 0 | 0 | 0 | 0 |  | 0 | 0 | 0 | 0 | 0 | 0 | 0 | 0 | 0 | 0 | 0 | 0 | 0 | 0 | 0 | 0 | 0 | 0 | 0 | 0 | 0 | 0 | 0 | 0 | 0 | 0 | 0 | 0 | 0 | 0 | 0 | 0 | 0 | 0 | 0 | 0 | 0 | 0 | 0 | 0 | 0 | 0 | 0 | 0 | 0 | 0 | 0 | 0 | 0 | 0 | 0 | 0 | 0 | 0 | 0 | 0 | 0 | 0 | 0 | 0 | 0 | 0 | 0 | 0 | 0 | 0 | 0 | 0 | 0 | 0 | 0 | 0 | 0 | 0 | 0 | 0 | 0 | 0 | 0 | 0 | 0 | 0 | 0 | 0 | 0 | 0 |  | 0 | 0 | 0 | 0 | 0 | 0 | 0 | 0 | 0 | 0 | 0 | 0 | 0 | 0 | 0 | 0 | 0 | 0 | 0 | 0 | 0 | 0 | 0 | 0 | 0 | 0 | 0 | 0 | 0 | 0 | 0 | 0 | 0 | 0 | 0 | 0 | 0 | 0 | 0 | 0 | 0 | 0 | 0 | 0 | 0 | 0 | 0 | 0 | 0 | 0 | 0 | 0 | 0 | 0 | 0 | 0 | 0 | 0 | 0 | 0 | 0 | 0 | 0 | 0 | 0 |  | 0 | 0 | 0 | 0 | 0 | 0 | 0 | 0 | 0 | 0 | 0 | 0 | 0 | 0 | 0 | 0 | 0
19:00 | 0 | 0 | 190 | 180 | 0 | 12 | 0 | 370 | 334 |  | 0 | 450 | 0 | 22 | 17 | 30 | 318 | 0 | 187 | 46 | 74 | 130 | 36 | 0 | 0 | 0 | 35 | 35 | 35 | 19 | 19 | 17 | 33 | 24 | 14 | 0 | 71 | 30 | 110 | 0 | 14 | 218 | 0 | 0 | 0 |  | 6 | 50 | 50 | 80 | 37 | 46 | 12 | 28 | 0 | 0 | 0 | 260 | 220 | 176 | 8 | 0 | 0 | 0 | 0 | 35 | 0 | 24 | 17 | 19 | 11 | 25 | 20 | 158 | 32 | 0 | 17 | 0 | 43 | 30 | 45 | 47 | 112 | 0 | 28 | 86 | 0 | 112 | 17 | 0 | 9 | 305 | 24 | 8 | 0 | 57 | 105 | 0 | 88 | 0 | 149 | 0 | 48 | 103 | 23 | 403 | 85 | 88 | 51 | 0 | 273 | 17 | 56 | 106 | 32 | 75 | 350 | 72 | 0 | 90 | 41 | 0 | 17 | 0 | 68 | 17 | 230 | 53 | 0 | 0 | 2 | 0 |  | 890 | 0 | 90 | 0 | 53 | 115 | 0 | 0 | 32 | 57 | 8 | 132 | 28 | 48 | 0 | 0 | 0 | 15 | 30 | 49 | 28 | 42 | 27 | 8 | 28 | 0 | 0 | 8 | 0 | 0 | 200 | 0 | 0 | 0 | 0 | 0 | 214 | 0 | 0 | 131 | 0 | 258 | 35 | 0 | 80 | 85 | 87 | 0 | 0 | 55 | 1170 | 215 | 0 | 141 | 0 | 0 | 62 | 105 | 0 | 0 | 0 | 0 | 1215 | 0 | 0 |  | 7966 | 5741 | 13707 | 4083 | 890 | 1972 | 105 | 2832 | 2585 | 101 | 434 | 545 | 158 | 0 | 2 | 232 | 79.38
19:30 | 0 | 0 | 190 | 180 | 0 | 12 | 0 | 391 | 334 |  | 0 | 450 | 0 | 50 | 17 | 30 | 333 | 0 | 156 | 55 | 102 | 130 | 17 | 0 | 0 | 0 | 35 | 35 | 35 | 20 | 19 | 17 | 33 | 24 | 25 | 0 | 72 | 30 | 115 | 0 | 25 | 225 | 0 | 0 | 0 |  | 6 | 50 | 50 | 80 | 37 | 46 | 12 | 20 | 0 | 0 | 0 | 260 | 220 | 177 | 8 | 0 | 0 | 0 | 0 | 43 | 0 | 24 | 26 | 19 | 11 | 25 | 20 | 158 | 32 | 0 | 17 | 0 | 43 | 30 | 45 | 47 | 112 | 0 | 28 | 86 | 0 | 112 | 17 | 0 | 9 | 260 | 24 | 8 | 0 | 97 | 0 | 0 | 88 | 0 | 149 | 0 | 85 | 103 | 55 | 401 | 85 | 105 | 51 | 0 | 274 | 17 | 56 | 106 | 56 | 75 | 350 | 72 | 0 | 90 | 51 | 0 | 17 | 0 | 94 | 17 | 230 | 107 | 0 | 0 | 6 | 0 |  | 892 | 0 | 95 | 0 | 66 | 115 | 0 | 0 | 44 | 56 | 8 | 132 | 29 | 48 | 0 | 0 | 0 | 35 | 30 | 92 | 28 | 42 | 34 | 8 | 30 | 0 | 0 | 8 | 0 | 0 | 200 | 0 | 0 | 0 | 0 | 0 | 214 | 0 | 0 | 133 | 0 | 269 | 35 | 0 | 94 | 85 | 88 | 0 | 0 | 55 | 1244 | 220 | 0 | 137 | 0 | 0 | 113 | 105 | 0 | 0 | 0 | 0 | 1210 | 0 | 0 |  | 8156 | 5994 | 14150 | 4107 | 892 | 1944 | 0 | 3171 | 2654 | 102 | 434 | 682 | 158 | 0 | 6 | 496.6 | 0
20:00 | 0 | 0 | 190 | 180 | 0 | 12 | 0 | 397 | 334 |  | 0 | 450 | 0 | 45 | 17 | 30 | 335 | 0 | 157 | 55 | 102 | 130 | 64 | 0 | 0 | 0 | 35 | 35 | 35 | 20 | 19 | 17 | 33 | 24 | 25 | 0 | 73 | 30 | 120 | 0 | 25 | 225 | 0 | 0 | 0 |  | 6 | 50 | 50 | 80 | 38 | 46 | 12 | 26 | 0 | 0 | 0 | 260 | 220 | 178 | 8 | 0 | 0 | 0 | 0 | 43 | 0 | 24 | 35 | 19 | 11 | 25 | 20 | 156 | 42 | 0 | 17 | 0 | 43 | 30 | 45 | 48 | 80 | 0 | 25 | 86 | 0 | 112 | 17 | 0 | 9 | 270 | 24 | 8 | 0 | 98 | 0 | 0 | 88 | 0 | 149 | 0 | 86 | 111 | 56 | 402 | 85 | 105 | 51 | 0 | 275 | 23 | 56 | 106 | 56 | 89 | 350 | 71 | 0 | 90 | 51 | 0 | 17 | 0 | 104 | 17 | 230 | 142 | 0 | 0 | 9 | 0 |  | 891 | 0 | 95 | 0 | 66 | 115 | 0 | 0 | 37 | 62 | 8 | 132 | 31 | 48 | 0 | 0 | 0 | 35 | 32 | 92 | 0 | 42 | 38 | 8 | 30 | 0 | 0 | 8 | 0 | 0 | 200 | 0 | 0 | 0 | 0 | 0 | 200 | 0 | 0 | 134 | 0 | 301 | 35 | 0 | 94 | 85 | 92 | 0 | 0 | 55 | 1244 | 220 | 0 | 150 | 0 | 0 | 115 | 105 | 0 | 0 | 0 | 0 | 1211 | 0 | 0 |  | 8294 | 6011 | 14305 | 4131 | 891 | 1963 | 0 | 3255 | 2655 | 103 | 420 | 722 | 156 | 0 | 9 | 255.94 | 79.37
21:00 | 0 | 0 | 185 | 180 | 0 | 12 | 0 | 399 | 336 |  | 0 | 450 | 0 | 50 | 17 | 30 | 333 | 0 | 197 | 50 | 102 | 130 | 68 | 0 | 0 | 0 | 35 | 35 | 35 | 20 | 19 | 17 | 33 | 24 | 25 | 0 | 74 | 30 | 117 | 0 | 25 | 227 | 0 | 0 | 0 |  | 0 | 50 | 50 | 80 | 37 | 46 | 12 | 30 | 0 | 0 | 0 | 260 | 220 | 178 | 8 | 0 | 0 | 0 | 0 | 43 | 0 | 24 | 43 | 19 | 11 | 33 | 20 | 148 | 82 | 0 | 17 | 0 | 43 | 30 | 45 | 48 | 112 | 0 | 28 | 86 | 0 | 112 | 17 | 0 | 10 | 285 | 24 | 8 | 0 | 98 | 0 | 0 | 88 | 0 | 149 | 0 | 86 | 152 | 65 | 402 | 85 | 105 | 34 | 0 | 281 | 36 | 55 | 106 | 56 | 88 | 326 | 72 | 0 | 90 | 51 | 0 | 17 | 0 | 114 | 17 | 230 | 142 | 0 | 0 | 20 | 0 |  | 894 | 0 | 150 | 0 | 66 | 115 | 0 | 0 | 25 | 60 | 8 | 124 | 33 | 48 | 0 | 0 | 0 | 35 | 32 | 92 | 0 | 42 | 35 | 8 | 30 | 0 | 0 | 8 | 0 | 0 | 200 | 0 | 0 | 0 | 0 | 0 | 180 | 0 | 0 | 139 | 0 | 414 | 35 | 0 | 94 | 85 | 92 | 0 | 0 | 55 | 1244 | 220 | 0 | 150 | 0 | 0 | 115 | 106 | 0 | 0 | 0 | 0 | 1210 | 0 | 0 |  | 8479 | 6144 | 14623 | 4244 | 894 | 2132 | 0 | 3321 | 2654 | 104 | 401 | 705 | 148 | 0 | 20 | 209.145 | 79.38
22:00 | 0 | 0 | 190 | 180 | 0 | 12 | 0 | 396 | 337 |  | 0 | 450 | 0 | 40 | 17 | 30 | 310 | 0 | 132 | 50 | 102 | 130 | 28 | 0 | 0 | 0 | 35 | 0 | 35 | 20 | 19 | 17 | 33 | 27 | 25 | 0 | 75 | 30 | 120 | 0 | 25 | 224 | 0 | 0 | 0 |  | 1 | 50 | 50 | 80 | 37 | 47 | 12 | 31 | 0 | 0 | 0 | 260 | 220 | 178 | 8 | 0 | 0 | 0 | 0 | 43 | 0 | 24 | 43 | 19 | 11 | 33 | 20 | 156 | 70 | 0 | 17 | 0 | 43 | 30 | 47 | 48 | 112 | 0 | 25 | 84 | 0 | 112 | 17 | 0 | 10 | 270 | 24 | 8 | 0 | 97 | 0 | 0 | 88 | 0 | 149 | 0 | 86 | 154 | 65 | 402 | 85 | 105 | 34 | 0 | 176 | 36 | 55 | 88 | 55 | 88 | 355 | 72 | 0 | 90 | 51 | 0 | 17 | 0 | 112 | 17 | 230 | 142 | 0 | 0 | 15 | 0 |  | 893 | 0 | 180 | 0 | 66 | 115 | 0 | 0 | 20 | 58 | 8 | 124 | 33 | 48 | 0 | 0 | 0 | 35 | 26 | 92 | 0 | 42 | 36 | 8 | 30 | 0 | 0 | 8 | 0 | 0 | 190 | 0 | 0 | 0 | 0 | 0 | 140 | 0 | 0 | 179 | 0 | 380 | 48 | 0 | 94 | 85 | 92 | 0 | 0 | 55 | 1244 | 220 | 0 | 150 | 0 | 0 | 115 | 105 | 0 | 0 | 0 | 0 | 1212 | 0 | 0 |  | 8193 | 6131 | 14324 | 4245 | 893 | 2085 | 0 | 3126 | 2646 | 105 | 360 | 693 | 156 | 0 | 15 | 215.83 | 79.39
23:00 | 0 | 0 | 190 | 180 | 0 | 12 | 0 | 397 | 337 |  | 0 | 450 | 0 | 24 | 17 | 30 | 334 | 0 | 189 | 37 | 102 | 130 | 32 | 0 | 0 | 0 | 0 | 0 | 0 | 20 | 19 | 17 | 33 | 28 | 25 | 0 | 75 | 30 | 120 | 0 | 11 | 227 | 0 | 0 | 0 |  | 6 | 50 | 50 | 80 | 31 | 47 | 12 | 32 | 0 | 0 | 0 | 260 | 220 | 177 | 8 | 0 | 0 | 0 | 0 | 43 | 0 | 21 | 43 | 19 | 11 | 33 | 20 | 160 | 70 | 0 | 17 | 0 | 43 | 30 | 47 | 45 | 112 | 0 | 25 | 84 | 0 | 112 | 17 | 0 | 10 | 290 | 24 | 8 | 0 | 97 | 0 | 0 | 68 | 0 | 149 | 0 | 86 | 155 | 21 | 402 | 19 | 105 | 34 | 0 | 126 | 36 | 55 | 105 | 23 | 88 | 355 | 57 | 0 | 35 | 51 | 0 | 17 | 0 | 114 | 17 | 230 | 142 | 0 | 0 | 18 | 0 |  | 894 | 0 | 205 | 0 | 66 | 115 | 0 | 0 | 15 | 52 | 8 | 132 | 33 | 48 | 0 | 0 | 0 | 35 | 24 | 92 | 0 | 42 | 37 | 8 | 30 | 0 | 0 | 8 | 0 | 0 | 190 | 0 | 0 | 0 | 0 | 0 | 140 | 0 | 0 | 194 | 0 | 414 | 42 | 0 | 94 | 85 | 92 | 0 | 0 | 55 | 1244 | 225 | 0 | 150 | 0 | 0 | 75 | 105 | 0 | 0 | 0 | 0 | 1209 | 0 | 0 |  | 7928 | 6158 | 14086 | 4378 | 894 | 2142 | 0 | 2708 | 2643 | 105 | 360 | 678 | 160 | 0 | 18 | 395.37 | 79.4
24:00 | 0 | 0 | 191 | 180 | 0 | 12 | 0 | 397 | 337 |  | 0 | 450 | 0 | 34 | 17 | 30 | 333 | 0 | 183 | 33 | 102 | 130 | 44 | 0 | 0 | 0 | 0 | 0 | 0 | 20 | 19 | 20 | 33 | 30 | 8 | 0 | 75 | 30 | 121 | 0 | 8 | 227 | 0 | 0 | 0 |  | 6 | 50 | 50 | 80 | 0 | 47 | 12 | 32 | 0 | 0 | 0 | 260 | 220 | 174 | 8 | 0 | 0 | 0 | 0 | 43 | 0 | 25 | 43 | 19 | 11 | 33 | 20 | 148 | 70 | 0 | 17 | 0 | 43 | 30 | 47 | 48 | 112 | 0 | 25 | 84 | 0 | 112 | 17 | 0 | 10 | 280 | 24 | 8 | 0 | 55 | 0 | 0 | 68 | 0 | 48 | 0 | 25 | 105 | 13 | 402 | 19 | 52 | 34 | 0 | 122 | 36 | 55 | 105 | 9 | 25 | 355 | 61 | 0 | 28 | 51 | 0 | 17 | 0 | 91 | 17 | 230 | 17 | 0 | 0 | 28 | 0 |  | 894 | 0 | 240 | 0 | 32 | 115 | 0 | 0 | 10 | 52 | 8 | 132 | 33 | 48 | 0 | 0 | 0 | 0 | 0 | 0 | 0 | 42 | 29 | 8 | 30 | 0 | 0 | 8 | 0 | 0 | 190 | 0 | 0 | 0 | 0 | 0 | 168 | 0 | 0 | 188 | 0 | 414 | 35 | 0 | 50 | 20 | 62 | 0 | 0 | 35 | 1244 | 222 | 0 | 150 | 0 | 0 | 0 | 104 | 0 | 0 | 0 | 0 | 1210 | 0 | 0 |  | 7340 | 5773 | 13113 | 4404 | 894 | 2132 | 0 | 1978 | 2644 | 105 | 387 | 393 | 148 | 0 | 28 | 1038.085 | 79.41
KWH | 0 | 0 | 4271219 | 4315500 | 0 | 288545 | 0 | 9637880 | 7894000 |  | 0 | 10030300 | 0 | 726720 | 365077 | 494061 | 7754349 | 0 | 4215000 | 763776 | 1076544 | 1803840 | 851543 | 0 | 0 | 0 | 339840 | 435890 | 407106 | 356076 | 456000 | 404280 | 790800 | 608800 | 284640 | 0 | 1480320 | 720000 | 2700000 | 0 | 266841 | 5218768 | 0 | 0 | 0 |  | 139440 | 606432 | 1190832 | 1460400 | 390720 | 580320 | 278208 | 456000 | 0 | 0 | 0 | 6696700 | 5627000 | 4046000 | 200727 | 0 | 0 | 0 | 0 | 989016 | 0 | 620608 | 601430 | 441288 | 243180 | 727100 | 470210 | 3039360 | 1214400 | 0 | 365724 | 7100 | 685000 | 691680 | 1135800 | 1036656 | 2540454 | 0 | 610464 | 1887360 | 0 | 2709530 | 397000 | 0 | 213480 | 7122000 | 568272 | 220512 | 0 | 1816582 | 325424 | 0 | 1713600 | 0 | 1857744 | 49815 | 948480 | 1738080 | 352945 | 9509000 | 704400 | 1179485 | 1199345 | 8160 | 3357164 | 527327 | 1346540 | 2355240 | 233520 | 977280 | 8462900 | 1242240 | 198970 | 1163520 | 937145 | 0 | 442080 | 146423 | 1355520 | 438840 | 5709200 | 1252872 | 0 | 0 | 417600 | 0 |  | 22053090 | 0 | 3060576 | 0 | 986880 | 2856570 | 0 | 0 | 204960 | 815232 | 189375 | 3116000 | 581358 | 608736 | 0 | 0 | 0 | 138328 | 197677 | 413832 | 266530 | 764113 | 306028 | 100752 | 149265 | 0 | 0 | 195570 | 0 | 0 | 5106800 | 0 | 0 | 0 | 0 | 0 | 4535400 | 0 | 0 | 3688336 | 0 | 7781527 | 949440 | 0 | 1340064 | 1264464 | 1324656 | 0 | 41571 | 1356480 | 31140800 | 5320527 | 0 | 1332000 | 26520 | 291600 | 1325952 | 2613469 | 0 | 0 | 204192 | 0 | 29142546 | 982480 | 0 |  | 171135559 | 136773696 | 307909255 | 100462522 | 22053090 | 47477750 | 325424 | 46880867 | 65390146 | 2200320 | 10005439 | 7699906 | 3039360 | 1956831 | 417600 | 0
Fuel Cost | 0 | 0 | 6235979.74 | 6430095 | 0 | 383764.85 | 0 | 10119774 | 8525520 |  | 0 | 10933027 | 0 | 8124729.6 | 4837270.25 | 6546308.25 | 8684870.88 | 0 | 7376250 | 11166405.12 | 15146974.08 | 29240246.4 | 7851226.46 | 0 | 0 | 0 | 4322764.8 | 5884515 | 5459291.46 | 267057 | 342000 | 0 | 0 | 0 | 4841726.4 | 0 | 399686.4 | 194400 | 5103000 | 0 | 4362850.35 | 5427518.72 | 0 | 0 | 0 |  | 1819692 | 10115285.76 | 20267960.64 | 19730004 | 4954329.6 | 6714302.4 | 353324.16 | 1518480 | 0 | 0 | 0 | 7433337 | 6133430 | 4693360 | 258937.83 | 0 | 0 | 0 | 0 | 1651656.72 | 0 | 10717900.16 | 8089233.5 | 604564.56 | 182385 | 1272425 | 352657.5 | 21822604.8 | 1323696 | 0 | 497384.64 | 113174 | 938450 | 913017.6 | 1976292 | 1793414.88 | 2921522.1 | 0 | 1184300.16 | 4303180.8 | 0 | 2736625.3 | 853550 | 0 | 422690.4 | 7122000 | 426204 | 167589.12 | 0 | 24796344.3 | 6820887.04 | 0 | 23099328 | 0 | 25729754.4 | 582337.35 | 9788313.6 | 23742172.8 | 4683580.15 | 8748280 | 8565504 | 17055353.1 | 15171714.25 | 0 | 39413105.36 | 5742591.03 | 14313720.2 | 31960606.8 | 3010072.8 | 11512358.4 | 7785868 | 16087008 | 2875116.5 | 14765068.8 | 10664710.1 | 0 | 5773564.8 | 1749754.85 | 20292134.4 | 5779522.8 | 0 | 0 | 0 | 0 | 0 | 0 |  | 66159270 | 0 | 3427845.12 | 0 | 10273420.8 | 47133405 | 0 | 0 | 3691329.6 | 14674176 | 2721318.75 | 3489920 | 1127834.52 | 6635222.4 | 0 | 0 | 0 | 2319760.56 | 3457370.73 | 6472332.48 | 2052281 | 12653711.28 | 5174933.48 | 1373249.76 | 2518100.55 | 0 | 0 | 148046.49 | 0 | 0 | 27014972 | 0 | 0 | 0 | 0 | 0 | 79188084 | 0 | 0 | 4278469.76 | 0 | 7703711.73 | 12760473.6 | 0 | 15852957.12 | 18271504.8 | 16823131.2 | 0 | 459359.55 | 16467667.2 | 280578608 | 5426937.54 | 0 | 9856800 | 299941.2 | 3420468 | 20326844.16 | 0 | 0 | 0 | 0 | 0 | 0 | 0 | 0 |  | 695094985.22 | 714233458.38 | 1409328443.6 | 107931274.75 | 66159270 | 56068970.37 | 6820887.04 | 597866733.43 | 307593580 | 594086.4 | 126321489 | 108649396.36 | 21822604.8 | 9500151.45 | 0 | 0
Yesterday Day Peak | 0 | 0 | 192 | 180 | 0 | 12 | 0 | 401 | 332 |  | 0 | 450 | 0 | 43 | 17 | 15 | 325 | 0 | 186 | 32 | 42 | 64 | 31 | 0 | 0 | 0 | 17 | 35 | 35 | 17 | 19 | 14 | 33 | 24 | 8 | 0 | 40 | 30 | 118 | 0 | 8 | 219 | 0 | 0 | 0 |  | 6 | 16 | 50 | 70 | 17 | 6 | 12 | 2 | 0 | 0 | 0 | 260 | 220 | 167 | 8 | 0 | 0 | 0 | 0 | 43 | 0 | 24 | 25 | 16 | 11 | 33 | 20 | 122 | 31 | 0 | 14 | 1 | 30 | 30 | 47 | 40 | 112 | 0 | 25 | 75 | 0 | 112 | 17 | 0 | 9 | 305 | 24 | 8 | 0 | 77 | 145 | 0 | 68 | 0 | 82 | 7 | 25 | 70 | 5 | 402 | 19 | 35 | 51 | 1 | 125 | 17 | 55 | 106 | 0 | 38 | 355 | 50 | 9 | 54 | 34 | 0 | 17 | 27 | 71 | 17 | 230 | 53 | 0 | 0 | 0 | 0 |  | 889 | 0 | 100 | 0 | 48 | 115 | 0 | 0 | 0 | 22 | 8 | 132 | 19 | 16 | 0 | 0 | 0 | 0 | 0 | 0 | 28 | 34 | 28 | 0 | 0 | 0 | 0 | 8 | 0 | 0 | 230 | 0 | 0 | 0 | 0 | 0 | 216 | 0 | 0 | 133 | 0 | 282 | 35 | 0 | 35 | 32 | 34 | 0 | 5 | 55 | 1222 | 222 | 0 | 17 | 4 | 58 | 36 | 120 | 0 | 0 | 22 | 0 | 1214 | 118 | 0 |  | 12729 | DayPeak
Yesterday Evening Peak | 0 | 0 | 185 | 180 | 0 | 12 | 0 | 399 | 336 | 0 | 0 | 450 | 0 | 50 | 17 | 30 | 333 | 0 | 197 | 50 | 102 | 130 | 68 | 0 | 0 | 0 | 35 | 35 | 35 | 20 | 19 | 17 | 33 | 24 | 25 | 0 | 74 | 30 | 117 | 0 | 25 | 227 | 0 | 0 | 0 | 0 | 0 | 50 | 50 | 80 | 37 | 46 | 12 | 30 | 0 | 0 | 0 | 260 | 220 | 178 | 8 | 0 | 0 | 0 | 0 | 43 | 0 | 24 | 43 | 19 | 11 | 33 | 20 | 148 | 82 | 0 | 17 | 0 | 43 | 30 | 45 | 48 | 112 | 0 | 28 | 86 | 0 | 112 | 17 | 0 | 10 | 285 | 24 | 8 | 0 | 98 | 0 | 0 | 88 | 0 | 149 | 0 | 86 | 152 | 65 | 402 | 85 | 105 | 34 | 0 | 281 | 36 | 55 | 106 | 56 | 88 | 326 | 72 | 0 | 90 | 51 | 0 | 17 | 0 | 114 | 17 | 230 | 142 | 0 | 0 | 20 | 0 |  | 894 | 0 | 150 | 0 | 66 | 115 | 0 | 0 | 25 | 60 | 8 | 124 | 33 | 48 | 0 | 0 | 0 | 35 | 32 | 92 | 0 | 42 | 35 | 8 | 30 | 0 | 0 | 8 | 0 | 0 | 200 | 0 | 0 | 0 | 0 | 0 | 180 | 0 | 0 | 139 | 0 | 414 | 35 | 0 | 94 | 85 | 92 | 0 | 0 | 55 | 1244 | 220 | 0 | 150 | 0 | 0 | 115 | 106 | 0 | 0 | 0 | 0 | 1210 | 0 | 0 |  | 14623 | EvPeak
Forecast for Evening | 0 | 0 | 180 | 180 | 0 | 12 | 0 | 400 | 330 | 0 | 0 | 450 | 0 | 50 | 17 | 15 | 330 | 0 | 190 | 55 | 102 | 130 | 75 | 0 | 0 | 0 | 34 | 35 | 35 | 17 | 19 | 22 | 33 | 33 | 25 | 0 | 70 | 30 | 120 | 0 | 25 | 225 |  | 0 | 0 | 0 | 6 | 40 | 50 | 80 | 50 | 46 | 12 | 30 | 0 | 0 | 0 | 280 | 260 | 180 | 0 | 0 | 0 | 0 | 0 | 43 | 0 | 25 | 43 | 20 | 11 | 33 | 20 | 163 | 85 | 0 | 18 | 0 | 43 | 30 | 50 | 48 | 112 | 0 | 30 | 86 | 0 | 220 | 17 | 0 | 10 | 300 | 24 | 11 | 0 | 96 | 150 | 0 | 85 | 0 | 149 | 0 | 85 | 155 | 60 | 400 | 85 | 105 | 17 | 0 | 300 | 17 | 55 | 106 | 56 | 88 | 355 | 72 | 0 | 108 | 51 | 0 | 17 |  | 115 | 17 | 230 | 144 |  | 0 | 22 | 0 |  | 924 | 0 | 150 |  | 66 | 120 | 0 | 0 | 41 | 67 | 40 | 132 | 34 | 64 | 0 | 0 | 0 | 35 | 32 | 90 | 28 | 42 | 35 | 8 | 33 | 0 | 0 | 8 | 0 | 0 | 190 | 0 | 0 | 0 |  | 0 | 220 | 0 | 0 | 160 | 0 | 414 | 35 | 0 | 50 | 85 | 100 | 0 | 0 | 55 | 1244 | 220 |  | 150 |  |  | 115 | 120 |  | 0 |  | 0 | 1200 |  | 0
Forecast for Day | 0 | 0 | 180 | 180 | 0 | 12 | 0 | 400 | 325 | 0 | 0 | 450 | 0 | 42 | 17 | 15 | 330 | 0 | 190 | 55 | 102 | 64 | 75 | 0 | 0 | 0 | 17 | 35 | 35 | 17 | 19 | 20 | 33 | 33 | 8 | 0 | 70 | 30 | 120 | 0 | 8 | 225 |  | 0 | 0 | 0 | 6 | 25 | 50 | 70 | 12 | 6 | 12 | 30 | 0 | 0 | 0 | 280 | 260 | 170 | 0 | 0 | 0 | 0 | 0 | 43 | 0 | 25 | 43 | 20 | 11 | 32 | 20 | 146 | 35 | 0 | 18 | 1.6 | 43 | 30 | 50 | 48 | 112 | 0 | 30 | 80 | 0 | 80 | 17 | 0 | 10 | 300 | 24 | 11 | 0 | 96 | 0 | 0 | 68 | 0 | 35 | 20 | 85 | 68 | 6 | 400 | 18 | 35 | 17 | 5 | 120 | 17 | 55 | 17 | 9 | 38 | 355 | 53 | 50 | 54 | 34 | 0 | 17 | 35 | 72 | 17 | 230 | 54 |  | 0 | 22 | 0 |  | 924 | 0 | 150 | 0 | 32 | 120 | 0 | 0 | 0 | 40 | 32 | 132 | 22 | 16 | 0 | 0 | 0 | 0 | 0 | 50 | 28 | 42 | 36 | 8 | 20 | 0 | 0 | 8 | 0 | 0 | 190 | 0 | 0 | 0 | 0 | 0 | 200 | 0 | 0 | 160 | 0 | 414 | 35 | 0 | 35 | 15 | 35 | 0 | 8 | 35 | 1244 | 220 |  | 17 | 6 | 100 | 35 | 120 |  | 0 | 30 | 0 | 1200 | 130 | 0 |  |  |  |  | g | h | o | c | h | t | s
Generation at 08:00(Today) | 0 | 0 | 140 | 180 | 0 | 12 | 0 | 352 | 302 | 0 | 0 | 360 | 0 | 16 | 17 | 15 | 334 | 0 | 121 | 9 | 8 | 48 | 22 | 0 | 0 | 0 | 0 | 0 | 0 | 0 | 19 | 20 | 33 | 32 | 8 | 0 | 72 | 30 | 113 | 0 | 8 | 226 | 0 | 0 | 0 | 0 | 6 | 25 | 34 | 70 | 0 | 6 | 12 | 30 | 0 | 0 | 0 | 280 | 220 | 151 | 0 | 0 | 0 | 0 | 0 | 43 | 0 | 25 | 43 | 19 | 8 | 33 | 20 | 108 | 35 | 0 | 17 | 0 | 43 | 30 | 44 | 47 | 80 | 0 | 25 | 75 | 0 | 25 | 17 | 0 | 10 | 300 | 24 | 11 | 0 | 15 | 0 | 0 | 68 | 0 | 35 | 1 | 25 | 34 | 5 | 317 | 19 | 35 | 17 | 0 | 69 | 17 | 55 | 17 | 9 | 25 | 355 | 34 | 8 | 17 | 34 | 0 | 17 | 7 | 18 | 17 | 230 | 17 | 0 | 0 | 18 | 0 | 0 | 905 | 0 | 75 | 0 | 32 | 115 | 0 | 0 | 10 | 22 | 0 | 100 | 10 | 16 | 0 | 0 | 0 | 0 | 0 | 0 | 0 | 42 | 0 | 0 | 0 | 0 | 0 | 8 | 0 | 0 | 190 | 0 | 0 | 0 | 0 | 0 | 140 | 0 | 0 | 160 | 0 | 320 | 35 | 0 | 35 | 15 | 34 | 0 | 0 | 35 | 1100 | 185 | 0 | 17 | 1 | 19 | 0 | 105 | 0 | 0 | 7 | 0 | 1199 | 68 | 0 | 0 |  |  |  | 154.3902 | 21.7207 | 57.8071 | 51.1145 | 0.30738 | 3.5482 | 3.5023
292.3904
| Minimum Generation |  | 11412 | 8:00
| Highest Generation |  | 14623 | 21:00
| Day Peak Generation |  | 12729 | 12:00
| Evening Peak Generation |  | 14623 | 21:00
| HVDC Max Flow |  | 899 | 1:00
| HVDC EvPeak Flow |  | 894 | 21:00
| Load factor L.F |  | 87.74% | [164 empty] | 1275.5

## P1
POWER GRID COMPANY OF BANGLADESH LTD.
NATIONAL LOAD DESPATCH CENTER
DAILY REPORT
[7 empty] | Reporting Date : | 2023-08-04
Till now the maximum generation is : - |  |  |  | 15648 | 21:00 | Hrs on | 2023-04-19
The Summary of Yesterday's |  |  | 2023-08-03 | Generation & Demand |  | Today's Actual Min Gen. & Probable Gen. & Demand
Day Peak Generation : |  |  | 12729 | MW Hour : | 12:00 | Min. Gen. at | 8:00 | 10956
Evening Peak Generation : |  |  | 14623 | MW Hour : | 21:00 | Available Max Generation : |  | 15162
E.P. Demand (at gen end) : |  |  | 14842 | MW Hour : | 21:00 | Max Demand (Evening) : |  | 14200
Maximum Generation : |  |  | 14623 | MW Hour : | 21:00 | Reserve(Generation end) |  | 962
Total Gen. (MKWH) : |  |  | 307.9093 | System Load Factor : | 87.74% | Load Shed : |  | 0
EXPORT / IMPORT THROUGH EAST-WEST INTERCONNECTOR
Export from East grid to West grid :- Maximum |  |  |  | 860 | MW at | 23:00 | Energy
Import from West grid to East grid :- Maximum |  |  |  | - | MW at | - | Energy | -
|  | Water Level of Kaptai Lake at 6:00 A M on |  | 2023-08-04
Actual : |  | 79.53 | Ft.(MSL) , | Rule curve : | 89.96 | Ft.( MSL )
Gas Consumed : |  | Total = | 1158.06 | MMCFD. | Oil Consumed (PDB) :
HSD :
FO :
Cost of the Consumed Fuel (PDB+Pvt) : |  |  | Gas : | 164000245.12
: |  |  | Coal : | 307593580 | Oil : | 839658505.83 | Total : | 1311252330.95
Load Shedding & Other Information
Area |  | Yesterday |  |  |  | Today
|  |  |  | Estimated Demand (S/S end) |  | Estimated Shedding (S/S end) |  | Rates of Shedding
|  | MW |  | MW |  |  | MW | (On Estimated Demand)
Dhaka |  | 10 | 240:00 | 4954.5545 |  |  | 0 | 0%
Chittagong Area |  | 0 | 0:00 | 1363.7216 |  |  | 0 | 0%
Khulna Area |  | 0 | 0:00 | 1911.0082 |  |  | 0 | 0%
Rajshahi Area |  | 48 | 1152:00 | 1661.6578 |  |  | 0 | 0%
Cumilla Area |  | 20 | 480:00 | 1366.9193 |  |  | 0 | 0%
Mymensingh Area |  | 84 | 2016:00 | 1016.9903 |  |  | 0 | 0%
Sylhet Area |  | 47 | 1128:00 | 569.6834 |  |  | 0 | 0%
Barisal Area |  | 0 | 0:00 | 475.102 |  |  | 0 | 0%
Rangpur Area |  | 0 | 0:00 | 929.2083 |  |  | 0 | 0%
Total |  | 209 |  | 14248.8454 |  |  | 0
Information of the Generating Units under shut down.
|  | Planned Shut- Down |  |  | Forced Shut- Down
1) Barapukuria ST: Unit- 1,2
2) Ghorasal-3,7
3) Shajibazar 330 MW
4) Baghabari-71,100 MW
5) Raozan unit-2
6) Siddhirganj 210 MW .
7) Shajibazar-9
Outage | Restore | Additional Information of Machines, lines, Interruption / Forced Load shed etc. | [5 empty] | Remark
Time | Time
08:34 | 09:03 | Dohazari 132/33kV S/S Power Transformer -T-1 LT Tripped | [5 empty] | 30 MW load interrup.
showing siemens relays Due to due to PDB 33kv 16/20 MVA
transformer fault.( 16/20 MVA transformer secondary and
primary breaker did not trip).
| 08:53 | Dohazari 132/33kV S/S Power Transformer -T-2 HT is
restored.
10:21 | 17:25 | Aminbazar-Meghnaghat 400 kV ckt-1 was shutdown due to D/W.
10:22 | 11:41 | Aminbazar 400/230/132kV S/S ATR-02 LT Tripped showing 86-1&
2 master relays.
10:22 | 11:40 | Aminbazar 400/230/132kV S/S ATR-02 HT Tripped showing
86-1&2 master relays.
11:36 |  | Rampal 400/230kV S/S Generator Transformer-1 (GT-1) HT
Project Work S/D Due to Maintenance Work Purpose.
12:34 | 15:31 | AKSML-Khulshi 132kV Ckt-1 Scheduled S/D from Khulshi
132/33kV end Due to CT Change & Replace in AKSPL
Sub-Station. and from AKS 132/33kV end Due to BUs coupler
R-phase CT oil leakage problem. this CT remove and this
place new loop connection work.
13:11 | 14:05 | Noapara 132/33kV S/S T-4 LT Scheduled S/D Due to High Temp | [5 empty] | 20 MW load interrup.
Maintenance.
13:12 | 14:04 | Noapara 132/33kV S/S T-4 HT Scheduled S/D Due to High Temp
Maintenance.
13:15 | 13:35 | Narail 132/33kV S/S TR1 (403-T) LT Scheduled S/D Due to
Protection work.
13:16 | 13:34 | Narail 132/33kV S/S TR1 (403-T) HT Scheduled S/D Due to
Protection work.
13:54 | 15:20 | Narail 132/33kV S/S TR2 (413-T) LT Scheduled S/D Due to
Protection work.
13:55 | 15:18 | Narail 132/33kV S/S TR2 (413-T) HT Scheduled S/D Due to
Protection work.
14:17 | 14:29 | Dohazari 132/33kV S/S Power Transformer -T-2 LT Forced S/D | [5 empty] | 28 MW load interrup.
Due to For Safety reason due to Heavy Flashing and firing
of 33 Kv 16/20MVA transformer.
14:17 | 14:29 | Dohazari 132/33kV S/S Power Transformer -T-1 LT Tripped
showing Siemens relays Due to Due to 16/20 MVA 33Kv
transformer fault.
14:22 | 17:24 | Kushtia 132/33kV S/S T-1 LT Forced S/D. | [5 empty] | 50 MW load interrup.
14:23 | 17:23 | Kushtia 132/33kV S/S T-1 HT Forced S/D.
| 16:38 | Chowmuhani 132/33kV S/S HFPL line is restored.
16:47 | 17:19 | Barishal 132/33kV S/S T-2 (415T) LT Forced S/D Due to Self
protection test.
16:48 | 17:18 | Barishal 132/33kV S/S T-2 (415T) HT Forced S/D Due to Self
protection test .
16:56 | 17:55 | Bhulta 132/33kV S/S GT1 LT Scheduled S/D Due to GT-1 33 kv | [5 empty] | 70 MW load interrup.
side red hot maintenance work.
17:17 | 18:44 | Dhamrai 132/33kV S/S Transformer-2 HT Forced S/D Due to Pbs | [5 empty] | 30 MW load interrup.
Feeder red hot .
18:31 | 18:39 | Kishoreganj 132/33kV S/S Tr-3 (424T) LT Tripped showing | [5 empty] | 30 MW load interrup.
Over Current relays Due to Over Current- 33kv Itna Fauit
O/C, E/F .
23:10 | 00:05 | Borhanuddin 33KV Bus S/D. | [5 empty] | 45 MW load interrup.
04:25 | 06:04 | Tongi 230/132/33kV S/S T-03 HT Forced S/D Due to DS-823
Maintenance .
04:40 |  | Faridpur 132/33kV S/S Transformer-2 HT Tripped showing | [5 empty] | 60 MW load interrup.
Inst. Over Current relays Due to 33kV Bus PT Blast
(Y-phase) .
04:40 | 05:14 | Faridpur 132/33kV S/S Transformer-1 LT Tripped showing
Inst. Over Current relays Due to 33kV Bus PT Blast
(Y-phase) .
04:40 |  | Faridpur 132/33kV S/S Transformer-2 LT Tripped showing
Inst. Over Current relays Due to 33kV Bus PT Blast
(Y-phase) .
06:14 |  | Agargaon 230/132kV S/S 230kV Transformer-1 ( 705T1) HT
Scheduled S/D Due to Replacing Faulty 33kV LAs of
230/132/33kV Tr-1 .
06:14 |  | Agargaon 230/132kV S/S 230kV Transformer-1 ( 705T1) LT
Scheduled S/D Due to Replacing Faulty 33kV LAs of
230/132/33kV Tr-1 .
06:55 | 07:17 | Cumilla(S) 132/33kV S/S TR-1 LT Tripped showing REF615 | [5 empty] | 25 MW load interrup.
relays Due to 33 KV REB Bagmara Feeder Fault .
06:55 | 07:17 | Cumilla(S) 132/33kV S/S TR-2 LT Tripped showing REF615
relays Due to 33 KV REB Bagmara Feeder Fault .

## P2
EVENING PEAK GENERATION AND DAY LONG ENERGY DATA OF POWER STATIONS
| Date : | 2023-08-03 | [5 empty] | Page -2
Sl. |  |  |  |  | Present | Peak | Energy
No. | Name of the Power Stations |  | Producer | Installed Capacity | Capacity | Hour | Generated | Remarks
Generation
|  |  |  | Unit No. X Capacity | MW | MW | KWH
1 | Ghorasal Repowered CCPP:Unit-3 (GT |  | PDB | 1*260 | 260 | 0 | 0 | Under maint.
2 | Ghorasal Repowered CCPP Unit-4 |  | PDB | 1*210 | 180 | 185 | 4271219
| Ghorasal TPP Unit-5 |  | PDB | 1*210 | 190 | 180 | 4315500
3 | Ghorasal 365 MW CCPP Unit-7 |  | PDB | 1*243+1*122 | 365 | 0 | 0 | Under maint.
| Ghorashal 78.5 MW PP(MAX) |  | QRPP | 2*40 | 0 | 0 | 0 | Contract Expired
4 | Ghorashal 108 MW PP (Regent) |  | IPP | 34*3.35 | 108 | 12 | 288545 | Gas shortage
5 | Haripur GTPP |  | SBU, PDB | 2*32 | 20 | 0 | 0 | Under maint.
6 | Haripur 412 MW CCPP |  | EGCB | 1*273+1*139 | 412 | 399 | 9637880 | Gas shortage
7 | Haripur 360 MW CCPP(HPL) |  | IPP | 1*235+1*125 | 360 | 336 | 7894000 | Gas shortage
8 | Meghnaghat 450 MW CCPP(MPL) |  | IPP | 2*150+1*150 | 450 | 450 | 10030300
9 | Meghnaghat 100 MW(IEL) |  | NENP | 12*8.9 | 100 | 50 | 726720 | Fuel shortage
10 | Meghnaghat CCPP(Summit) |  | IPP | 2*110+1*110 | 335 | 0 | 0 | Under maint.
11 | Madanganj 102 PP(Summit) |  | NENP | 6*17 | 102 | 17 | 365077 | Fuel shortage
12 | Madanganj-55 MW PP(Summit) |  | IPP | 3*17.08+1*11.3 | 55 | 30 | 494061 | Fuel shortage
13 | Keraniganj 100 MW PP (Powerpac) |  | NENP | 8*13.45 | 75 | 68 | 851543 | Engine problem
14 | Narshingdi 22 MW PP (Doreen) |  | SIPP, REB | 8*2.90 | 22 | 20 | 356076 | Engine problem
15 | 210 MW Siddhirgonj TPP |  | PDB | 1*210 | 115 | 0 | 0 | Under maint.
16 | Siddhirgonj 2*120 MW GTPP |  | EGCB | 2*105 | 210 | 197 | 4215000 | Gas shortage
17 | Siddhirganj 100 PP(Dutch Bangla) |  | NENP | 12*8.9 | 100 | 50 | 763776 | Fuel shortage
18 | Siddhirganj 335 MW CCPP |  | EGCB | 1*217+118 | 335 | 333 | 7754349
19 | Gagnagar 102 MW PP (Digital Power) |  | IPP | 12*8.924 | 102 | 102 | 1076544
20 | Katpotti 52 MW PP (Sinha) |  | IPP | 7*7.9 | 0 | 0 | 0 | Fuel shortage
21 | Kamalaghat 54 MW PP(Banco Energy) |  | IPP | 3*18 | 54 | 35 | 339840 | Fuel shortage
22 | Kodda 150 MW PP |  | BPDB-RPCL | 9*17.06 | 149 | 130 | 1803840 | Engine problem
23 | Manikganj 55 MW PP (Northern) |  | IPP | 3*19.3 | 55 | 35 | 435890 | Fuel shortage
24 | Nababganj 55 MW PP (Southern power ) |  | IPP | 3*19.3 | 55 | 35 | 407106 | Fuel shortage
25 | Bosila 108 MW PP(CLC) |  | IPP | 12*8.775+1*3.5 | 0 | 0 | 0
26 | Summit Power,(Madhabdi+Ashulia) |  | SIPP,REB | 3*3.67+4*8.73 | 80 | 36 | 860280 | Engine problem
27 | Maona 33 MW PP(Summit) |  | SIPP,REB | 4*8.73 | 33 | 33 | 790800
28 | Rupganj 33 MW PP(Summit) |  | SIPP,REB | 4*8.73 | 33 | 24 | 608800 | Engine problem
29 | Gazipur 52 MW PP |  | RPCL | 6*8.9 | 52 | 25 | 284640 | Fuel shortage
30 | Tongi 80 MW GTPP |  | PDB | 1* 105 | 105 | 0 | 0 | Under maint.
31 | Kodda 300 MW PP Unit-2 (Summit) |  | IPP | 18*17.076 | 300 | 98 | 1816582 | Fuel shortage
32 | Keranigonj 300 MW PP (APR) |  | IPP | 256*1.4 | 300 | 0 | 325424 | Fuel shortage
33 | Bramhangoan 100 MW PP (Aggreko) |  | IPP | 114*0.959 | 0 | 0 | 0 | Contract Expired
34 | Aurahati 100MW PP (Aggreko) |  | IPP | 0.85*23+0.95*91 | 0 | 0 | 0 | Contract Expired
35 | Kodda 149 MW PP Unit-1 (Summit) |  | IPP | 8*18.45+8.97 | 149 | 149 | 1857744
36 | Gazipur 100 MW PP |  | RPCL | 6*17.5 | 105 | 105 | 1179485
37 | Meghnaghat 104 MW PP (OPCL) |  | IPP | 18.5*6 | 104 | 72 | 1242240 | Fuel shortage
38 | Manikgonj 162MW PP(MPGL) |  | IPP | 9*18 | 162 | 90 | 1163520 | Fuel shortage
39 | Spectra Solar Plant Ltd. |  | IPP | 35 | 35 | 0 | 146423
40 | Kanchan Purbachal Power Generation Ltd. |  | IPP | 18.4*3 | 55 | 17 | 438840 | Fuel shortage
| Dhaka area Total |  |  |  | 5722 | 3313 | 66742044
41 | Chattogram TPP-1 |  | PDB | 1*210 | 180 | 117 | 2700000 | Gas shortage
| Chattogram TPP-2 |  | PDB | 1*210 | 180 | 0 | 0 | Gas shortage
42 | Raozan 25 MW PP |  | RPCL | 3*8.9 | 25 | 25 | 266841
43 | Teknaf 20MW PP (Solartech) |  | IPP | 20 | 20 | 0 | 49815
44 | Patenga 50MW PP (Baraka) |  | IPP | 8*6.98 | 50 | 46 | 580320 | Engine problem
45 | Kaptai Hydro: Unit-1,2,3,4, 5 |  | PDB | 2*40+3*50 | 230 | 104 | 2200320
46 | Sikalbaha 225MW |  | PDB | 1*150+1*75 | 225 | 227 | 5218768
47 | Sikalbaha Peaking GT |  | PDB | 1*150 | 150 | 0 | 0 | Under maint.
48 | Sikalbaha 105 MW PP (Baraka Sikalbaha) |  | IPP | 6*17.5 | 105 | 34 | 1199345 | Fuel shortage
49 | Hathazari 100 MW peaking PP |  | PDB | 11*8.9 | 98 | 50 | 606432 | Engine problem
50 | Dohazari -Kalaish 100 MW Peaking |  | PDB | 6*17 | 102 | 50 | 1190832 | Fuel shortage
51 | Juldah 100 MW Unit-1 (Acorn) |  | NENP | 8*13.45 | 100 | 80 | 1460400 | Fuel shortage
52 | Juldah 100 MW PP Unit-3 (Acorn) |  | IPP | 8*13.5 | 100 | 86 | 948480 | Fuel shortage
53 | Barabkunda 22 MW PP (Regent) |  | SIPP, PDB | 8*2.90 | 22 | 12 | 278208 | Engine problem
* | Malancha, Ctg. EPZ (United) |  |  | 5*8.73+3*9.34 | 0 | 30 | 456000
54 | Chattogram 108 MW PP (ECPV) |  | IPP | 16*7 | 108 | 37 | 390720 | Fuel shortage
55 | Kaptai 7 MW Solar PP |  | PDB | 7.4 MW | 7 | 0 | 8160
56 | Anwara 300 MW PP (United) |  | IPP | 17*17+24 | 300 | 281 | 3357164 | Fuel shortage
57 | Jodiac Power |  | IPP | 3*18.55+1*3.6 | 54 | 36 | 527327 | Fuel shortage
58 | Karnaphuli Power Ltd. |  | IPP | 18.415*6+6.5 | 110 | 55 | 1346540 | Fuel shortage
59 | Juldah unit-2 (Acorn) |  | IPP | 8*13.6 | 100 | 88 | 977280 | Fuel shortage
60 | Anlima Energy Ltd. |  | IPP | 6*21.2 | 116 | 51 | 937145 | Fuel shortage
| Mirsharai 150 MW |  | BPDB-RPCL | 18.5*9 | 163 | 142 | 1252872 | Engine problem
| SS Power I |  | SS Power | 0 | 0 | 0 | 0 | Machine problem
| Cox's Bazar Wind |  | IPP | 66 | 0 | 20 | 417600 | On test.
| Matarbari 2*600 MW (CPGCL) |  | CPGCL | 0 | 0 | 0 | 0 | On test.
| Chattogram area Total |  |  |  | 2545 | 1571 | 26370569
61 | Ashuganj TPP Unit- 3 |  | APSCL | 1*150 | 0 | 0 | 0 | Contract Expired
| Ashuganj TPP Unit- 4 |  | APSCL | 1*150 | 0 | 0 | 0 | Contract Expired
| Ashuganj TPP Unit- 5 |  | APSCL | 1*150 | 0 | 0 | 0 | Contract Expired
62 | Ashuganj 225 MW CCPP |  | APSCL | 1*142+1*75 | 221 | 178 | 4046000 | Gas shortage
63 | Ashuganj 450 MW CCPP(North) |  | APSCL | 1*360 | 360 | 260 | 6696700 | Gas shortage
64 | Ashuganj 450 MW CCPP(South) |  | APSCL | 1*360 | 360 | 220 | 5627000 | Gas shortage
| Ashuganj 420 MW CCPP(East) |  | APSCL | 284*1+116*1 | 400 | 230 | 5709200 | Gas shortage
65 | Ashuganj 50 MW PP |  | APSCL | 14*3.968 | 45 | 0 | 0 | Gas shortage
66 | Ashuganj 55 MW PP (Precision) |  | QRPP | 15*4 | 0 | 0 | 0 | Contract Expired
67 | Ashuganj 195 MW PP (APSCL-United) |  | IPP | 20*9.73+1*16 | 195 | 8 | 200727 | Gas shortage
68 | Ashuganj 51 MW PP (Midland) |  | IPP | 6*9.34 | 51 | 43 | 989016 | Engine problem
69 | Ashuganj 150 MW PP (Midland) |  | IPP | 23*7.015 | 150 | 65 | 352945 | Fuel shortage
70 | Titas 50 MW Peaking PP |  | PDB | 6*8.92 | 52 | 24 | 620608 | Machine problem
71 | Chandpur 150 MW CCPP |  | PDB | 1*106+1*57 | 163 | 0 | 0 | Under maint.
72 | Chandpur 200 MW (Desh energy) |  | IPP | 12*18.4 | 200 | 152 | 1738080 | Fuel shortage
73 | Feni 22 MW PP (Doreen) |  | SIPP, PDB | 8*2.90 | 22 | 19 | 441288
74 | Feni 11 MW PP (Doreen) |  | SIPP, REB | 4*2.90 | 11 | 11 | 243180
** | Impoprt (Tripura) |  | Imported power | 0 | 160 | 148 | 3039360
75 | Jangalia 33 MW PP (Summit) |  | SIPP, PDB | 4*8.73 | 33 | 33 | 727100
76 | Jangalia 52 MW PP (Lakdanavi) |  | IPP | 6*8.92 | 52 | 43 | 601430 | Engine problem
77 | Cumilla 25 MW PP (Summit) |  | SIPP, REB | 3*3.67+2*6.97 | 25 | 20 | 470210 | Engine problem
78 | Daudkandi 200 MW PP (B.Trac) |  | IPP | 154*1.4 | 200 | 0 | 0 | Contract Expired
79 | Feni Lanka Power |  | IPP | 7*18.415+1*9.78 | 114 | 106 | 2355240 | Engine problem
80 | Chowmuhani 113 MW |  | IPP | 12*9.78+2*3.1 | 113 | 56 | 233520 | Fuel shortage
81 | Bhairob 54.5 MW |  | IPP | 3*18.2 | 54 | 17 | 442080 | Engine problem
82 | Chandpur 115(Doreen) |  | IPP | 4*18.5+2*22.5 | 115 | 114 | 1355520
| Cumilla Area Total |  |  |  | 3096 | 1747 | 35889204
83 | RPCL 210MW CCPP |  | IPP | 4*35+1*70 | 202 | 82 | 1214400 | Gas shortage
84 | Tangail 22 MW PP (Doreen) |  | SIPP, PDB | 8*2.90 | 22 | 17 | 365724 | Engine problem
85 | Jamalpur 95 MW PP(Powerpac) |  | IPP | 12*8.924 | 0 | 0 | 0 | Under maint.
86 | Sarishabari 3 MW Solar Plant |  | IPP | 1*3 | 3 | 0 | 7100
87 | Mymensingh 200 MW PP (United) |  | IPP | 9.78*21 | 200 | 88 | 1713600 | Fuel shortage
88 | Jamalpur 115 MW PP (United) |  | IPP | 9.78*12 | 115 | 85 | 704400 | Fuel shortage
89 | Sutiakhali 50 MW Solar PP |  | IPP | 50 | 50 | 0 | 198970
90 | Tangail Palli Power Gen 22 MW |  | IPP | 4*6.7 | 22 | 0 | 139440 | Fuel shortage
| Mymensingh Area Total |  |  |  | 614 | 272 | 4343634
91 | Fenchugonj CCPP Phase-1 |  | PDB | 2*32+1*33 | 70 | 43 | 685000 | Machine problem
92 | Fenchugonj CCPP Phase-2 |  | PDB | 2*35+1*35 | 90 | 30 | 691680 | Machine problem
93 | Kushiara 163 MW CCPP (KP) |  | IPP | 1*109+1*54 | 163 | 112 | 2540454 | ST Under maint.
94 | Shajibazar 330 MW CCPP |  | PDB | 3*110 | 330 | 0 | 0 | Under maint.
95 | Fenchugonj 51 MW PP (Barakatullah) |  | RPP | 19*2.90 | 51 | 45 | 1135800
| Fenchuganj 44 MW (Energyprima) |  | NENP | 12*3.3+5*2 | 50 | 48 | 1036656
96 | Hobiganj 11 MW PP Cofidence-E |  | SIPP, REB | 4*2.90 | 11 | 8 | 220512
97 | Shahjibazar GTPP Unit- 8 & 9 |  | PDB | 2*35 | 66 | 28 | 610464 | GT-9 Under maint.
98 | Shahjibazar 86 MW PP (Shahjibazar) |  | RPP | 32*2.90 | 86 | 86 | 1887360
99 | Shahjibazar 100 MW GTPP |  | PDB | 1*100 | 100 | 0 | 0 | Under maint.
100 | Sylhet 225 MW CCPP |  | PDB | 1*142+1*89 | 231 | 112 | 2709530 | ST Under maint.
101 | Sylhet 20 MW GTPP |  | PDB | 1*20 | 20 | 17 | 397000 | Machine problem
| Sylhet 50 MW PP (EPL) |  | NENP | 27*2 | 0 | 0 | 0 | Contract Expired
102 | Shahjahanulla 25 MW PP |  | SIPP, REB | 3*9.34 | 25 | 24 | 568272
103 | Bibiana-II 341 MW CCPP (Summit) |  | IPP | 1*222+1*119 | 341 | 285 | 7122000 | FGMO
104 | Bibiyana-III 400 MW CCPP |  | PDB | 285*1+134*1 | 400 | 402 | 9509000 | FGMO
105 | Sylhet 10MW PP (Desh) |  | RPP | 6*1.95 | 10 | 10 | 213480
106 | Bibiyana South 400 MW |  | PDB | 400 MW | 383 | 326 | 8462900
| Sylhet Area Total |  |  |  | 2427 | 1576 | 37790108
107 | Bheramara GTPP Unit-3 |  | PDB | 1*20 | 16 | 0 | 0 | Fuel shortage
** | Bheramara (HVDC ) |  | Imported power | 2*500 | 1000 | 894 | 22053090
108 | Khulna 115 PP MW (KPCL-2) |  | NENP | 7*17 | 115 | 66 | 986880 | Fuel shortage
109 | Faridpur 50 MW Peaking PP |  | PDB | 8*6.89 | 54 | 25 | 204960 | Engine problem
110 | Khulna 225 MW CCPP |  | NWPGCL | 1*150+1*75 | 230 | 115 | 2856570 | Fuel shortage
111 | Gopalganj 100 MW Peaking PP |  | PDB | 16*6.98 | 109 | 60 | 815232 | Engine problem
112 | Bheramara 410 MW CCPP |  | NWPGCL | 1*278+1*132 | 410 | 150 | 3060576 | Gas shortage
| Noapara 40 MW PP (Khanjahan Ali) |  | NENP | 5*8.5 | 40 | 8 | 189375 | Fuel shortage
113 | Noapara 100 MW PP (Bangla Trac) |  | IPP | 70*1.4 | 0 | 0 | 0 | Contract Expired
114 | Rupsha 105 MW PP (Orion rupsha) |  | IPP | 6*18.445 | 105 | 35 | 949440 | Fuel shortage
115 | Madhumati 100 MW PP |  | NWPGCL | 6*18 | 105 | 85 | 1264464 | Fuel shortage
116 | Mongla Orion 100 MW Solar PP |  | IPP | 100 | 100 | 0 | 291600
| Khulna 330 MW CCPP (OIL) |  | BPDB | 1*220+1*110 | 220 | 106 | 2613469 | Fuel shortage
| Rampal 1320 MW (BIFPCL) |  | NTPC&BPDB | 660*2 | 617 | 0 | 0 | Coal shortage.
| Kulna 225 MW CCPP (GAS) |  | NWPGCL | 0 | 0 | 0 | 0 | On test.
| Khulna Area Total |  |  |  | 3121 | 1544 | 35285656
117 | Barisal 110 MW PP (Summit ) |  | IPP | 7*17.076 | 110 | 48 | 608736
118 | Bhola 33 MW PP (Venture) |  | NENP | 1*34.50 | 40 | 33 | 581358 | Engine problem
119 | Bhola 225 MW CCPP |  | PDB | 2*63+1*68 | 194 | 124 | 3116000 | ST Under maint.
120 | Bhola 95 MW PP (Aggreko) |  | QRPP | 96*1.10 | 0 | 0 | 0 | Contract Expired
121 | Payra 1320 MW |  | BCPCL | 2*622 | 1244 | 1244 | 31140800
122 | Bhola Nutan Biddut BD LTD |  | IPP | 220 | 220 | 220 | 5320527
123 | United Payra Power Ltd. |  | IPP | 8*18.5+1*9.5 | 150 | 150 | 1332000
| Barisal 307 MW |  | IPP | 307*1 | 307 | 0 | 0 | Coal shortage.
| Barisal Area Total |  |  |  | 2265 | 1819 | 42099421
124 | Baghabari 71 MW GTPP |  | PDB | 1*71 | 71 | 0 | 0 | Gas shortage
| Baghabari 100 MW GTPP |  | PDB | 1*100 | 100 | 0 | 0 | Gas shortage
125 | Baghabari 50 MW Peaking PP |  | PDB | 6*8.9 | 52 | 35 | 138328 | Engine problem
126 | Bera 70 MW Peaking PP |  | PDB | 9*8.29 | 71 | 32 | 197677 | Engine problem
127 | Amnura 50 MW PP(Sinha) |  | NENP | 7*7.79 | 28 | 0 | 266530 | Engine problem
128 | Katakhali 50 MW PP (Northern) |  | QRPP | 6*8.9 | 50 | 42 | 764113 | Engine problem
129 | Katakhali 50 MW Peaking PP |  | PDB | 6*8.7 | 50 | 35 | 306028 | Engine problem
130 | Sirajgonj Unit-1 225MW |  | NWPGCL | 1*150+1*75 | 210 | 0 | 0 | Under maint.
131 | Sirajgonj Unit-2 225MW |  | NWPGCL | 1*150+1*75 | 220 | 180 | 4535400
132 | Sirajgonj Unit-3 225MW |  | NWPGCL | 1*141 | 220 | 139 | 3688336 | Gas shortage
133 | Sirajgonj 400 MW CCPP Unit-4 |  | SNWPGCL | 1*282+1*132 | 414 | 414 | 7781527
134 | Santahar 50 MW Peaking PP |  | PDB | 6*8.7 | 50 | 30 | 149265 | Engine problem
135 | Bogra 22 MW PP (GBB) |  | RPP | 6*4 | 0 | 0 | 0 | Contract Expired
136 | Bogura 20 MW PP (Energyprima) |  | NENP | 5*3.3+5*2 | 0 | 0 | 0 | Contract Expired
137 | Ullapara 11 MW PP (Summit) |  | SIPP, REB | 4*2.90 | 11 | 8 | 195570 | Engine problem
138 | Natore 52 MW PP (Rajlanka) |  | IPP | 6*8.92 | 52 | 8 | 100752 | Fuel shortage
139 | Chapainawabganj 100 MW Peaking PP |  | PDB | 12*8.924 | 104 | 92 | 413832 | Engine problem
140 | Baghabari 200 MW PP (Paramount) |  | IPP | 135*1.6 | 200 | 0 | 0 | Fuel shortage
141 | Bagura 113 MW PP (Confidence)-2 |  | IPP | 6*18.55+7.2 | 113 | 94 | 1340064 | Fuel shortage
142 | Confidence Power Bogura Unit-1 113 MW |  | IPP | 6*18.55 | 113 | 55 | 1356480 | Fuel shortage
143 | Sirajgonj 6.55 MW Solar |  | NWPGCL | 1*6 | 6 | 0 | 26520
| Adani Power Jharkhanda Ltd |  | Import | 748*2 | 1496 | 1210 | 29142546
| Rajshahi Area Total |  |  |  | 3631 | 2374 | 50402968
144 | Barapukuria TPP Unit-1 |  | PDB | 1*125 | 85 | 0 | 0 | Under maint.
| Barapukuria TPP Unit-2 |  | PDB | 1*125 | 85 | 0 | 0 | Under maint.
145 | Barapukuria 275 MW TPP Unit-3 |  | PDB | 1*275 | 274 | 200 | 5106800 | Coal shortage.
146 | Rangpur 20 MW GTPP |  | PDB | 1*20 | 20 | 0 | 0
147 | Saidpur 20 MW GTPP |  | PDB | 1*20 | 20 | 0 | 0
148 | Rangpur 113 MW PP (Confidence) |  | IPP | 9*6.984+7*7.015+3.15*2 | 113 | 92 | 1324656 | Engine problem
149 | Sympa Solar Power 8MW |  | IPP | 8 MW | 8 | 0 | 41571
150 | Energypac Power Venture Thakurgaon Ltd. |  | IPP | 115 | 115 | 115 | 1325952
| Intraco Solar 30 MW |  | IPP | 1*30 | 30 | 0 | 204192
| Teesta Solar Limited |  | BPCL | 16*12.5 | 0 | 0 | 982480
| Rangpur Area Total |  |  |  | 750 | 407 | 8985651
| Total |  |  |  | 24171 | 14623 | 307909255
| Eastern Grid Total |  |  |  | 14404 | 8479 | 171135559
| Western Grid Total |  |  |  | 9767 | 6144 | 136773696
| National Grid Total |  |  |  | 24171 | 14623 | 307909255
*Data collected from respective power station over telephone.
Executive Engineer
Network Operation Division
Page- 3

## P3
POWER GRID COMPANY OF BANGLADESH LTD.
NATIONAL LOAD DESPATCH CENTER
MAXIMUM LOAD SERVED BY DIFFERENT GRID SUB-STATIONS
QF-LDC-09
| Date: | 2023-08-03
| (a) ENTIRE EASTERN GRID : |  | 9193.16 | MW | (b) ENTIRE WESTERN GRID : |  | 4730.6 | MW
| i) Dhaka area |  | 4889.16 | MW | i) Khulna area |  | 1748.6 | MW
| ii) Chittagong area |  | 1300 | MW | ii) Rajshahi area |  | 1528 | MW
| iii) Comilla area |  | 1325 | MW | iii) Barisal area |  | 439 | MW
| iv) Mymensingh area |  | 1133 | MW | iv) Rangpur area |  | 1015 | MW
| v) Sylhet area |  | 546 | MW
|  | SYSTEM TOTAL DEMAND ( a + b ) = |  | 13923.76 | MW
MAXIMUM LOAD SERVED BY DIFFERENT SUB-STATIONS
| Sub-station | Load (MW) | Time | Sub-station | Load (MW) | Time | Sub-station | Load (MW) | Time | Sub-station | Load (MW) | Time | Sub-station | Load (MW) | Time
1 | AKS | 8 | 00:00 | Chhatak | 30 | 19:00 | Kamrangirchar | 56.1 | 19:30 | Natore | 156 | 21:00 | Sholosohor | 34 | 19:00
2 | AKSML | 92 | 01:00 | Chowmuhani | 226 | 21:00 | Kaptai | N/A | N/A | Nawabganj | 52.6 | 00:00 | Shyampur | 174 | 11:00
3 | Aftabnagar | 34 | 19:30 | Chuadanga | 115 | 20:00 | Kazla | 89 | 12:00 | Netrakona | 127 | 22:00 | Siddhirganj | 100 | 23:00
4 | Agargaon | 87 | 13:00 | Coxsbazar | 121 | 22:00 | Keranigonj | 68 | 19:30 | New | 83.6 | 11:00 | Sirajganj | 115 | 22:00
5 | Agrabad | 84 | 16:00 | Cumilla(N) | 157 | 21:00 | Khagrachori | 30 | 21:00 | Niamatpur | 85 | 01:00 | Sonargaon | 76 | 23:00
6 | Amnura | 73 | 21:00 | Cumilla(S) | 160 | 23:00 | Khulna | 96 | 19:30 | Noapara | 44.5 | 19:30 | Sreemongol | 63 | 22:00
7 | Ashuganj | 89 | 00:00 | Daudkandi | 150 | 21:00 | Khulshi | 165 | 23:00 | PHP | 9 | 13:00 | Sreepur | 78.08 | 10:00
8 | BIPTC | N/A | N/A | Dhaka | 40 | 12:00 | Kishoreganj | 146 | 21:00 | Pabna | 129 | 20:00 | Srinagar | 44.25 | 21:00
9 | BSRM | 167 | 00:00 | Dhamrai | 124 | 21:00 | Kodda | 297 | 21:00 | Palashbari | 135 | 20:00 | Sunamganj | 48 | 19:00
10 | Bagerhat | 92 | 19:30 | Dhanmondi | 152 | 13:00 | Kulaura | 54 | 19:00 | Panchagarh | 61 | 20:00 | Sylhet | 152 | 17:00
11 | Bakulia | 100 | 19:30 | Dohazari | 102 | 00:00 | Kurigram | 69 | 19:30 | Patuakhali | 111 | 22:00 | TK | 0 | 00:00
12 | Banani | 36.8 | 15:00 | Faridpur | 158 | 22:00 | Kushtia | 146 | 20:00 | Payra | 23 | 19:30 | Tangail | 230 | 20:00
13 | Bangabhaban | 18 | 10:00 | Fatullah | 67 | 10:00 | Lalbag | 93 | 13:00 | Postogola | 58 | 13:00 | Thakurgaon | 109 | 19:30
14 | Barapukuria | 68 | 20:00 | Fenchuganj | 45 | 19:00 | Lalmonirhat | 56 | 01:00 | Purbachal | 20 | 21:00 | Tongi | 113 | 11:00
15 | Barguna | 22 | 22:00 | Feni | 112 | 22:00 | Madanganj | 45 | 13:00 | Purbasadipur | 140 | 21:00 | Ullon | 50 | 00:00
16 | Barishal | 100 | 21:00 | GPH | 89 | 13:00 | Madaripur | 108 | 22:00 | Rahim | 44 | 11:00 | Uttara | 73 | 15:00
17 | Barishal-230 | 100 | 22:00 | Ghorashal | 72 | 22:00 | Madartek | 83.29 | 00:00 | Rajbari | 74 | 19:30 | UttaraNew | 62 | 00:00
18 | Baroaulia | 73 | 01:00 | Goalpara | 38 | 13:00 | Madunaghat | 52 | 21:00 | Rajendrapur | 96 | 21:00 | Zigatola | 75 | 19:30
19 | Baroirhat | 48 | 00:00 | Gollamari | 50 | 00:00 | Magura | 64 | 19:30 | Rajshahi | 169 | 23:00
20 | Bashundhara | 145 | 13:00 | Gopalganj | 102 | 22:00 | Mahasthangarh | 120 | 06:00 | Rajshahi-230 | 42 | 23:00
21 | BashundharaCement | 0 | 00:00 | Gulshan | 122 | 12:00 | Manikganj | 113 | 21:00 | Ramganj | 112 | 21:00
22 | Beanibazar | 72 | 19:00 | Halishahar | 78.5 | 19:30 | Maniknagar | 68 | 13:00 | Rampur | 28 | 18:30
23 | Benapole | 62 | 23:00 | HaripurSBU | 159 | 16:00 | Matarbari | 47 | 23:00 | Rangamati | 14 | 18:30
24 | Bhaluka | 123 | 21:00 | Hasnabad | 89 | 23:00 | Matuail | 70 | 15:00 | Rangpur | 153 | 19:30
25 | Bhandaria | 50 | 20:00 | Hathazari | 72 | 20:00 | Millgate | 101 | 12:00 | Ruppur | 5.2 | 09:00
26 | Bhangura | 36 | 21:00 | Ishurdi | 72 | 19:30 | Mirpur | 133 | 15:00 | SSM | 0 | 00:00
27 | Bheramara(GK) | 64 | 21:00 | Jaldhaka | 78 | 20:00 | Mirsorai | 4.9 | 21:00 | Saidpur | 120 | 20:00
28 | Bhulta | 240 | 20:00 | Jamalpur | 162 | 22:00 | Mithapukur | 46 | 00:00 | Satkhira | 126 | 22:00
29 | Bog-Sherpur | 70 | 19:30 | Jashore | 149 | 21:00 | Modern | 0 | 00:00 | Satmasjid | 111 | 13:00
30 | Bogura | 171 | 19:30 | Jhenaidah | 135 | 20:00 | Mogbazar | 134.1 | 13:00 | Savar | 194 | 12:00
31 | Borhanuddin | 63 | 00:00 | Joydebpur | 171 | 19:00 | Mongla | 40 | 12:00 | Shahjadpur | 101 | 21:00
32 | Brahmanbaria | 154 | 22:00 | Joypurhat | 61 | 19:30 | Motijheel | 40 | 11:00 | Shahjibazar | 115 | 21:00
33 | Cantonment | 146 | 13:00 | Juldah | 24 | 00:00 | Munshiganj | 98 | 23:00 | Shahmirpur | 52.5 | 01:00
34 | Chandpur | 75 | 21:00 | KSRM | 28 | 01:00 | Mymensingh | 229 | 01:00 | Shariatpur | 81 | 22:00
35 | Chandraghona | 29 | 21:00 | Kabirpur | 304 | 10:00 | Naogaon | 141 | 00:00 | Sherpur | 136 | 22:00
36 | Chapai | 80 | 22:00 | Kachua | 76 | 21:00 | Narail | 56 | 19:30 | Shikalbaha | 32 | 21:00
37 | Charsaidpur | 45 | 03:00 | Kallyanpur | 108 | 00:00 | Narinda | 58 | 16:00 | Shikalbaha-230 | N/A | N/A
38 | Chauddagram | 57 | 21:00 | Kalurghat | 34 | 10:00 | Narshingdi | 174 | 00:00 | Shitalakhya | 100.6 | 15:00
| Sub Divisional Engineer |  |  |  | Executive Engineer |  |  |  | Superintendent Engineer
| Network Operation Division |  |  |  | Network Operation Division |  |  |  | Load Despatch Circle
| (1) Honbl. State Minister |  |  |  | (8) Executive Director (O & M) PGCB. |  |  |  | (18) C.E. Transmission (1 & 2) PGCB.
| Ministry of Power,Energy & Mineral |  |  |  | (9) Member,Generation,PDB. |  |  |  | (19) S.E. System Protection,PGCB.
| Resources, GOB. |  |  |  | (10) Member,Distribution,PDB. |  |  |  | (20) Director,Public Relation,PDB.
| (2) Secy (Power Divn.)Ministry of |  |  |  | (11) Member,Transmission & |  |  |  | (21) Director Program, PDB.
| Power,Energy & Mineral Resources. |  |  |  | System Operation,PDB. |  |  |  | (22) S.E. Consumer Affairs,PDB.
| (3) Director General,Power cell |  |  |  | (12) Member,P&D,PDB. |  |  |  | (23) Director,Project Planning,PDB.
| (4) Chairman,BERC |  |  |  | (13) C.E (P & D), PGCB. |  |  |  | (24) Director,System Planning,PDB.
| (5) Chairman, BPDB. |  |  |  | (14) G.M. Commercial Operation |  |  |  | (25) Executive Eng.IMD.
| (6) Managing Director, PGCB. |  |  |  | (15) C.E. Generation,PDB. |  |  |  | (26) Executive Eng. EMD.
| (7) Member(Power & Industry) |  |  |  | (16) C.E, (P & D),PDB. |  |  |  | (27) NLDC
| Planning Commission. |  |  |  | (17) C.E. System Operation,PGCB

## Voltage
e
MAXIMUM & MINIMUM VOLTAGES OF DIFFERENT GRID SUB-STATIONS:
| Date: | 2023-08-03 | [7 empty] | QF-LDC-10
| Sub-Station | Max Voltage | Hour | Min | Hour | Sub-Station | Maxm | Hour | Min | Hour
|  |  |  | Voltage |  |  | Voltage |  | Voltage
| 400 KV | KV | Hour | KV | Hour | 400 KV | KV | Hour | KV | Hour
14 | Aminbazar | 400 | 05:00 | 387 | 12:00 | Gopalganj | 405 | 04:00 | 396 | 14:00
| Ashuganj | N/A | N/A | N/A | N/A | Kaliakoir | N/A | N/A | N/A | N/A
| Bhulta | 398 | 04:00 | 387 | 11:00 | Madunaghat_I | 400 | 19:30 | 380 | 10:00
| Bibiana | 405 | 19:30 | 397 | 15:00 | Payra | 412 | 06:00 | 407 | 12:00
| BIPTC | 402 | 05:00 | 394 | 19:30 | Rampal | 408 | 03:00 | 399 | 12:00
| Bogura | N/A | N/A | N/A | N/A
| 230 KV | KV |  | KV |  | 230 KV | KV |  | KV
| Agargaon | 233 | 19:30 | 224 | 11:00 | Hasnabad | 232 | 04:00 | 224 | 12:00
| AKSML | 239 | 19:30 | 226 | 01:00 | Hathazari | 237 | 19:30 | 226 | 01:00
| Aminbazar | 236 | 19:00 | 228 | 11:00 | Ishurdi | 233 | 01:00 | 227 | 21:00
| Ashuganj | 233 | 06:00 | 228 | 12:00 | Jhenaidah | 226 | 01:00 | 218 | 21:00
| Ashuganj-400 | N/A | N/A | N/A | N/A | Kaliakoir | N/A | N/A | N/A | N/A
| Baghabari | 229 | 01:00 | 225 | 13:00 | Keranigonj | 232 | 04:00 | 223 | 11:00
| Barapukuria | 220 | 18:30 | 209 | 07:00 | Khulna(S) | 234 | 01:00 | 229 | 15:00
| Barapukuria-230 | N/A | N/A | N/A | N/A | Madunaghat_I | 240 | 19:30 | 228 | 10:00
| Barishal | 236 | 04:00 | 232 | 13:00 | Maniknagar | 231 | 19:30 | 224 | 12:00
| Bheramara | 231 | 01:00 | 225 | 22:00 | Meghnaghat | 236 | 19:00 | 231 | 11:00
| Bhulta | 235 | 04:00 | 228 | 11:00 | Mirsorai | 239 | 19:30 | 224 | 02:00
| Bibiana | 232 | 14:00 | 228 | 15:00 | Rajshahi | 228 | 06:00 | 221 | 23:00
| BIPTC | 232 | 01:00 | 224 | 22:00 | Rampal | 234 | 05:00 | 227 | 15:00
| Bogura | 226 | 18:30 | 219 | 00:00 | Rampur | N/A | N/A | N/A | N/A
| Borhanuddin | 240 | 00:00 | 230 | 20:00 | Rampura | 232 | 04:00 | 226 | 11:00
| BSRM | 238 | 19:30 | 226 | 01:00 | Shikalbaha | 235 | 19:30 | 226 | 02:00
| Cumilla(N) | 232 | 19:30 | 225 | 12:00 | Shyampur | 231 | 04:00 | 224 | 11:00
| Fenchuganj | 237 | 14:00 | 230 | 00:00 | Siddhirganj | 234 | 21:00 | 228 | 12:00
| Ghorashal | 239 | 15:00 | 230 | 00:00 | Sirajgonj | 236 | 09:00 | 233 | 11:00
| Ghorashal-230 | N/A | N/A | N/A | N/A | Sreepur | 230 | 19:30 | 224 | 12:00
| GPH | 237 | 19:30 | 226 | 01:00 | Tongi | 231 | 05:00 | 222 | 11:00
| Haripur | 231 | 02:00 | 226 | 11:00
| 132 kV | KV |  | KV |  | Tongi | KV |  | KV
| Aftabnagar | 135 | 05:00 | 128 | 12:00 | Lalbag | 136 | 03:00 | 129 | 10:00
| Agargaon | 134 | 04:00 | 127 | 11:00 | Lalmonirhat | 130 | 18:30 | 116 | 19:00
| Agrabad | 138 | 19:30 | 132 | 15:00 | Madanganj | 133 | 19:30 | 128 | 12:00
| AKS | 136 | 19:30 | 130 | 12:00 | Madaripur | 132 | 04:00 | 127 | 15:00
| Aminbazar | 136 | 19:00 | 130 | 11:00 | Madartek | 135 | 05:00 | 129 | 10:00
| Amnura | 136 | 19:30 | 121 | 21:00 | Madunaghat | 141 | 19:30 | 133 | 12:00
| Ashuganj | 139 | 08:00 | 136 | 11:00 | Magura | 136 | 10:00 | 127 | 22:00
| Bagerhat | 136 | 10:00 | 130 | 19:00 | Mahasthangarh | 132 | 18:00 | 125 | 07:00
| Bakulia | 141 | 13:00 | 136 | 10:00 | Manikganj | 135 | 19:30 | 127 | 15:00
| Banani | 135 | 04:00 | 128 | 10:00 | Maniknagar | 135 | 03:00 | 129 | 12:00
| Bangabhaban | 135 | 06:00 | 129 | 12:00 | Matarbari | 133 | 14:00 | 121 | 02:00
| Barapukuria | 136 | 18:30 | 126 | 07:00 | Matuail | 134 | 20:00 | 130 | 10:00
| Barguna | 137 | 03:00 | 134 | 12:00 | Millgate | 134 | 00:00 | 127 | 11:00
| Barishal | 136 | 09:00 | 131 | 12:00 | Mirpur | 134 | 18:30 | 127 | 12:00
| Barishal-230 | 137 | 04:00 | 132 | 23:00 | Mithapukur | 132 | 18:30 | 121 | 19:00
| Baroaulia | 140 | 21:00 | 133 | 01:00 | Modern | 137 | 13:00 | 132 | 02:00
| Baroirhat | 135 | 13:00 | 128 | 00:00 | Mogbazar | 136 | 05:00 | 130 | 10:00
| Bashundhara | 135 | 04:00 | 127 | 11:00 | Mongla | 136 | 08:00 | 130 | 19:30
| BashundharaCement | 133 | 19:30 | 128 | 12:00 | Motijheel | 135 | 07:00 | 130 | 11:00
| Beanibazar | 127 | 19:30 | 122 | 19:00 | Munshiganj | 135 | 13:00 | 129 | 10:00
| Benapole | 134 | 01:00 | 126 | 22:00 | Mymensingh | 127 | 09:00 | 115 | 20:00
| Bhaluka | 126 | 16:00 | 120 | 21:00 | Naogaon | 128 | 18:30 | 120 | 04:00
| Bhandaria | 135 | 07:00 | 129 | 20:00 | Narail | 134 | 04:00 | 125 | 21:00
| Bhangura | 136 | 18:30 | 131 | 23:00 | Narinda | 0 | 00:00 | N/A | N/A
| Bheramara | 133 | 01:00 | 130 | 20:00 | Narshingdi | 128 | 18:00 | 123 | 00:00
| Bheramara(GK) | 135 | 05:00 | 131 | 14:00 | Natore | 133 | 01:00 | 128 | 21:00
| Bhulta | 122 | 03:00 | 120 | 12:00 | Nawabganj | 136 | 05:00 | 129 | 10:00
| Bog-Sherpur | 134 | 18:30 | 126 | 22:00 | Netrakona | 127 | 02:00 | 114 | 20:00
| Bogura | 135 | 18:00 | 129 | 21:00 | New | 136 | 04:00 | 128 | 11:00
| Bogura-230 | 135 | 18:30 | 129 | 22:00 | Niamatpur | 125 | 18:30 | 116 | 03:00
| Brahmanbaria | 127 | 07:00 | 122 | 22:00 | Noapara | 137 | 01:00 | 132 | 14:00
| Cantonment | 134 | 04:00 | 126 | 11:00 | Pabna | 132 | 01:00 | 128 | 20:00
| Chandpur | 137 | 20:00 | 120 | 02:00 | Palashbari | 130 | 18:30 | 118 | 07:00
| Chandraghona | 140 | 19:30 | 134 | 02:00 | Panchagarh | 132 | 01:00 | 112 | 07:00
| Chapai | 129 | 18:00 | 124 | 06:00 | Patuakhali | 140 | 19:30 | 134 | 15:00
| Charsaidpur | 134 | 05:00 | 130 | 10:00 | Payra | 139 | 01:00 | 137 | 12:00
| Chauddagram | 136 | 14:00 | 127 | 00:00 | PHP | 136 | 19:30 | 127 | 00:00
| Chhatak | 128 | 16:00 | 123 | 00:00 | Postogola | 135 | 06:00 | 131 | 10:00
| Chowmuhani | 132 | 19:30 | 123 | 01:00 | Purbachal | 135 | 03:00 | 126 | 12:00
| Chuadanga | 131 | 09:00 | 120 | 23:00 | Purbasadipur | 132 | 18:30 | 112 | 07:00
| Coxsbazar | 130 | 13:00 | 121 | 01:00 | Rahim | 134 | 00:00 | 131 | 11:00
| Cumilla(N) | 137 | 20:00 | 130 | 01:00 | Rajbari | 128 | 05:00 | 123 | 23:00
| Cumilla(S) | 137 | 19:30 | 126 | 19:30 | Rajendrapur | 137 | 19:30 | 129 | 16:00
| Daudkandi | 132 | 13:00 | 128 | 00:00 | Rajshahi | 135 | 09:00 | 130 | 21:00
| Dhaka | 135 | 04:00 | 129 | 10:00 | Rajshahi-230 | 136 | 09:00 | 123 | 03:00
| Dhamrai | 136 | 18:30 | 128 | 12:00 | Ramganj | 133 | 20:00 | 118 | 00:00
| Dhanmondi | 133.8 | 05:00 | 128.5 | 12:00 | Rampur | 138 | 19:30 | 131 | 15:00
| Dohazari | 138 | 07:00 | 129 | 01:00 | Rampura | 134 | 03:00 | 129 | 10:00
| Faridpur | 129 | 06:00 | 125 | 12:00 | Rangamati | 139 | 19:30 | 133 | 02:00
| Fatullah | 131 | 19:30 | 125 | 11:00 | Rangpur | 129 | 18:00 | 117 | 07:00
| Fenchuganj | 134 | 19:30 | 130 | 00:00 | Ruppur | 135 | 04:00 | 130 | 22:00
| Feni | 135 | 14:00 | 128 | 00:00 | Saidpur | 130 | 18:30 | 118 | 07:00
| Ghorashal | 138 | 00:00 | 136 | 11:00 | Satkhira | 137 | 01:00 | 128 | 22:00
| Goalpara | 140 | 05:00 | 136 | 14:00 | Satmasjid | 134 | 04:00 | 127 | 11:00
| Gollamari | 138 | 03:00 | 134 | 19:00 | Savar | 135 | 19:30 | 125 | 12:00
| Gopalganj | 134 | 01:00 | 130 | 12:00 | Shahjadpur | 139 | 04:00 | 135 | 11:00
| Gopalganj-400 | 129 | 01:00 | 119 | 04:00 | Shahjibazar | 129 | 19:30 | 125 | 00:00
| Gulshan | 134 | 06:00 | 129 | 10:00 | Shahmirpur | 141 | 19:30 | 135 | 01:00
| Halishahar | 140 | 19:30 | 133 | 01:00 | Shariatpur | 129 | 03:00 | 124 | 23:00
| Haripur | 134 | 19:30 | 131 | 11:00 | Sherpur | 129 | 03:00 | 108 | 20:00
| HaripurSBU | 134 | 19:30 | 131 | 11:00 | Shikalbaha | 130 | 19:30 | 123 | 12:00
| Hasnabad | 135 | 06:00 | 130 | 12:00 | Shikalbaha-230 | 141 | 19:30 | 135 | 02:00
| Hathazari | 141 | 19:30 | 132 | 01:00 | Shitalakhya | 135 | 19:30 | 130 | 10:00
| Ishurdi | 135 | 09:00 | 131 | 20:00 | Sholosohor | 138 | 21:00 | 133 | 01:00
| Jaldhaka | 129 | 18:30 | 114 | 07:00 | Shyampur | 129 | 04:00 | 123 | 11:00
| Jamalpur | 126 | 09:00 | 112 | 20:00 | Shyampur-230 | 130 | 04:00 | 124 | 11:00
| Jashore | 134 | 01:00 | 127 | 23:00 | Siddhirganj | 135 | 19:00 | 131 | 09:00
| Jhenaidah | 137 | 08:00 | 130 | 22:00 | Sirajganj | 134 | 18:00 | 128 | 11:00
| Jhenaidah-230 | 137 | 01:00 | 131 | 21:00 | Sonargaon | 134 | 03:00 | 130 | 04:00
| Joydebpur | 140 | 19:00 | 131 | 10:00 | Sreemongol | 129 | 18:00 | 126 | 00:00
| Joypurhat | 126 | 18:30 | 117 | 02:00 | Sreepur | 128 | 17:00 | 124 | 12:00
| Juldah | 141 | 19:30 | 134 | 15:00 | Srinagar | 136 | 05:00 | 130 | 11:00
| Kabirpur | 137 | 19:30 | 121 | 22:00 | SSM | 141 | 20:00 | 136 | 01:00
| Kachua | 137 | 20:00 | 123 | 01:00 | Sunamganj | 126 | 13:00 | 121 | 01:00
| Kaliakoir | N/A | N/A | N/A | N/A | Sylhet | 129 | 09:00 | 127 | 00:00
| Kallyanpur | 130 | 03:00 | 125 | 12:00 | Tangail | 131 | 06:00 | 120 | 20:00
| Kalurghat | 139 | 13:00 | 133 | 01:00 | Thakurgaon | 132 | 01:00 | 111 | 07:00
| Kamrangirchar | 136 | 19:30 | 122 | 12:00 | TK | 138 | 06:00 | 135 | 01:00
| Kaptai | N/A | N/A | N/A | N/A | Tongi | 137 | 05:00 | 130 | 11:00
| Kazla | 135 | 05:00 | 129 | 11:00 | Ullon | 135 | 05:00 | 129 | 10:00
| Keranigonj | 137 | 04:00 | 130 | 11:00 | Uttara | 135 | 05:00 | 127 | 12:00
| Khagrachori | 139 | 19:30 | 133 | 00:00 | UttaraNew | 134 | 04:00 | 127 | 12:00
| Khulna | 138 | 01:00 | 134 | 22:00 | Zigatola | 137 | 19:30 | 130 | 11:00
| Khulna(S) | 139 | 01:00 | 134 | 22:00
| Khulshi | 138 | 19:30 | 131 | 12:00
| Kishoreganj | 130 | 16:00 | 124 | 19:00
| Kodda | 138 | 19:00 | 129 | 08:00
| KSRM | 141 | 19:30 | 132 | 12:00
| Kulaura | 131 | 13:00 | 129 | 00:00
| Kurigram | 129 | 18:30 | 115 | 07:00
| Kushtia | 133 | 01:00 | 128 | 23:00

## L-Curve
Date | 2023-08-03
.
TIME | E-W INT.(Export) | EAST GRID | WEST GRID | TOTAL |  |  | DAILY LOAD CURVE
0:00 | 1108 | 7340 | 5773 | 13113 |  |  |  | QF-LDC-11
0:30 | 1126 | 7156 | 5787.5 | 12943.5 | Date: | 2023-08-03
1:00 | 1144 | 6972 | 5802 | 12774
1:30 | 1142 | 6946.5 | 5666 | 12612.5
2:00 | 1140 | 6921 | 5530 | 12451
2:30 | 1145 | 6915.5 | 5517.5 | 12433 | [5 empty] | Gen. at Eve. Peak | 14623 | 14623 MW (21:00 )
3:00 | 1150 | 6910 | 5505 | 12415 | [6 empty] | 21:00
3:30 | 1180 | 6879.5 | 5495.5 | 12375 | [5 empty] | Gen. at Day Peak | 12729 | 12729 MW (12:00 )
4:00 | 1210 | 6849 | 5486 | 12335 | [6 empty] | 12:00
4:30 | 1270 | 6807.5 | 5444.5 | 12252 | [5 empty] | Highest Generation | 14623
5:00 | 1330 | 6766 | 5403 | 12169 | [6 empty] | 21:00
5:30 | 1335 | 6512.5 | 5330.5 | 11843
6:00 | 1340 | 6259 | 5258 | 11517
6:30 | 1330 | 6236 | 5253.5 | 11489.5
7:00 | 1320 | 6213 | 5249 | 11462
7:30 | 1320 | 6185.5 | 5251.5 | 11437
8:00 | 1320 | 6158 | 5254 | 11412
8:30 | 1470 | 6253.5 | 5279 | 11532.5
9:00 | 1620 | 6349 | 5304 | 11653
9:30 | 1540 | 6504 | 5340.5 | 11844.5
10:00 | 1460 | 6659 | 5377 | 12036
10:30 | 1435 | 6791.5 | 5420.5 | 12212
11:00 | 1410 | 6924 | 5464 | 12388
11:30 | 1380 | 7058 | 5500.5 | 12558.5
12:00 | 1350 | 7192 | 5537 | 12729
12:30 | 1338 | 7205 | 5466 | 12671
13:00 | 1326 | 7218 | 5395 | 12613
13:30 | 1318 | 7074 | 5469 | 12543
14:00 | 1310 | 6930 | 5543 | 12473
14:30 | 1357 | 7034 | 5498.5 | 12532.5
15:00 | 1404 | 7138 | 5454 | 12592
15:30 | 1360 | 7082.5 | 5497 | 12579.5
16:00 | 1316 | 7027 | 5540 | 12567
16:30 | 1316 | 6975.5 | 5417 | 12392.5
17:00 | 1316 | 6924 | 5294 | 12218
17:30 | 1278 | 6755.5 | 5257 | 12012.5
18:00 | 1240 | 6587 | 5220 | 11807
18:30 | 1165 | 7276.5 | 5480.5 | 12757
19:00 | 1090 | 7966 | 5741 | 13707
19:30 | 1012 | 8156 | 5994 | 14150
20:00 | 960 | 8294 | 6011 | 14305 |  |  |  | Executive Engineer
20:30 | 915 | 8386.5 | 6077.5 | 14464 |  |  |  | Network Operation Division
21:00 | 870 | 8479 | 6144 | 14623
21:30 | 880 | 8336 | 6137.5 | 14473.5
22:00 | 890 | 8193 | 6131 | 14324 |  |  |  |  | Page 6 of 7
22:30 | 875 | 8060.5 | 6144.5 | 14205
23:00 | 860 | 7928 | 6158 | 14086
23:30 | 984 | 7634 | 5965.5 | 13599.5
24:00 | 1108 | 7340 | 5773 | 13113
14623 MW (21:00 )
12729 MW (12:00 )

## En-Curve
DAILY ENERGY CURVE
Date | 2023-08-03 |  | Energy |  | 307909255
QF-LDC-12
TIME | GAS | HVDC | P.GEN(GAS). | P.GEN(HSD) | P.GEN(HFO). | COAL | HYDRO | G.GEN(HSD) | G.GEN(HFO) | TRIPURA | SOLAR | WIND | SHORTAGE
0:00 | 4404 | 894 | 2132 | 0 | 1978 | 2644 | 105 | 387 | 393 | 148 | 0 | 28 | 1038.085
0:30 | 4328.5 | 896.5 | 2106 | 0 | 1979 | 2654.5 | 102.5 | 401 | 312.5 | 142 | 0 | 21 | 961.2075 |  | Date: | 43679
1:00 | 4253 | 899 | 2080 | 0 | 1980 | 2665 | 100 | 415 | 232 | 136 | 0 | 14 | 884.33
1:30 | 4259 | 896.5 | 2078 | 0 | 1837.5 | 2664.5 | 100 | 415 | 217 | 135 | 0 | 10 | 823.6875 | [7 empty] | Total Energy | 307.9093 | 307.9093 | Total Energy Gen 307.909 MKWHr Energy Not Served 9.240 MKWHr Energy Requirement 317.149 MKWHr
2:00 | 4265 | 894 | 2076 | 0 | 1695 | 2664 | 100 | 415 | 202 | 134 | 0 | 6 | 763.045 | [7 empty] | Energy not Served | 9.2399 | 9.2399
2:30 | 4273 | 894.5 | 2078.5 | 0 | 1665 | 2665.5 | 100 | 415 | 202 | 129 | 0 | 10.5 | 708.61 | [7 empty] | Energy Requirement | 317.1492 | 317.1492
3:00 | 4281 | 895 | 2081 | 0 | 1635 | 2667 | 100 | 415 | 202 | 124 | 0 | 15 | 654.175
3:30 | 4269 | 895 | 2069 | 0 | 1632.5 | 2662.5 | 100 | 414.5 | 198 | 122 | 0 | 12.5 | 549.125
4:00 | 4257 | 895 | 2057 | 0 | 1630 | 2658 | 100 | 414 | 194 | 120 | 0 | 10 | 444.075
4:30 | 4229.5 | 895 | 2060 | 0 | 1588 | 2661 | 100 | 394.5 | 194 | 119 | 0 | 11 | 380.09
5:00 | 4202 | 895 | 2063 | 0 | 1546 | 2664 | 100 | 375 | 194 | 118 | 0 | 12 | 316.105
5:30 | 4149 | 894.5 | 1970 | 0 | 1401 | 2633.5 | 100 | 375 | 192 | 108 | 5 | 15 | 293.185
6:00 | 4096 | 894 | 1877 | 0 | 1256 | 2603 | 100 | 375 | 190 | 98 | 10 | 18 | 270.265
6:30 | 4069 | 894.5 | 1885 | 0 | 1227.5 | 2600 | 100 | 374.5 | 190 | 101 | 25.5 | 22.5 | 248.7775 | [6 empty] | Coal
7:00 | 4042 | 895 | 1893 | 0 | 1199 | 2597 | 100 | 374 | 190 | 104 | 41 | 27 | 227.29
7:30 | 4035 | 892 | 1877 | 0 | 1195.5 | 2596.5 | 82.5 | 374 | 180 | 105 | 75 | 24.5 | 236.84 | [5 empty] | Oil
8:00 | 4028 | 889 | 1861 | 0 | 1192 | 2596 | 65 | 374 | 170 | 106 | 109 | 22 | 246.39
8:30 | 4026 | 888.5 | 1918 | 0 | 1206 | 2599.5 | 67.5 | 374 | 170 | 107 | 151.5 | 24.5 | 217.2625
9:00 | 4024 | 888 | 1975 | 0 | 1220 | 2603 | 70 | 374 | 170 | 108 | 194 | 27 | 188.135
9:30 | 4068 | 888 | 1977 | 0 | 1321 | 2610 | 70 | 381 | 178 | 111 | 216.5 | 24 | 172.3775
10:00 | 4112 | 888 | 1979 | 0 | 1422 | 2617 | 70 | 388 | 186 | 114 | 239 | 21 | 156.62
10:30 | 4122.5 | 888 | 1952 | 0 | 1558.5 | 2642 | 70 | 417 | 199.5 | 116 | 224 | 22.5 | 179.54
11:00 | 4133 | 888 | 1925 | 0 | 1695 | 2667 | 70 | 446 | 213 | 118 | 209 | 24 | 202.46
11:30 | 4125.5 | 888.5 | 1941.5 | 72.5 | 1748 | 2666.5 | 70 | 448.5 | 235 | 120 | 230.5 | 12 | 182.8825
12:00 | 4118 | 889 | 1958 | 145 | 1801 | 2666 | 70 | 451 | 257 | 122 | 252 | 0 | 163.305
12:30 | 4118 | 888.5 | 1965 | 97.5 | 1807 | 2664 | 87.5 | 449.5 | 265 | 118 | 198.5 | 12.5 | 345.2325
13:00 | 4118 | 888 | 1972 | 50 | 1813 | 2662 | 105 | 448 | 273 | 114 | 145 | 25 | 527.16
13:30 | 4118 | 888 | 1972 | 50 | 1813 | 2662 | 105 | 448 | 273 | 114 | 145 | 25 | 527.16
14:00 | 4118 | 888 | 1972 | 50 | 1813 | 2662 | 105 | 448 | 273 | 114 | 145 | 25 | 527.16
14:30 | 4094 | 888.5 | 1951 | 50 | 1816.5 | 2674.5 | 102.5 | 447 | 276.5 | 125 | 153.5 | 23.5 | 506.15
15:00 | 4070 | 889 | 1930 | 50 | 1820 | 2687 | 100 | 446 | 280 | 136 | 162 | 22 | 485.14
15:30 | 4045.5 | 889 | 1935.5 | 25 | 1855 | 2688 | 99 | 448 | 269 | 128 | 181 | 16.5 | 449.3275
16:00 | 4021 | 889 | 1941 | 0 | 1890 | 2689 | 98 | 450 | 258 | 120 | 200 | 11 | 413.515
16:30 | 3993 | 889 | 1936 | 0 | 1838.5 | 2640.5 | 98 | 451 | 272 | 123 | 139.5 | 12 | 301.78
17:00 | 3965 | 889 | 1931 | 0 | 1787 | 2592 | 98 | 452 | 286 | 126 | 79 | 13 | 190.045
17:30 | 3905 | 888 | 1827 | 0 | 1786 | 2572 | 83 | 452 | 301 | 131 | 55.5 | 12 | 145.16
18:00 | 3845 | 887 | 1723 | 0 | 1785 | 2552 | 68 | 452 | 316 | 136 | 32 | 11 | 100.275
18:30 | 3964 | 888.5 | 1847.5 | 52.5 | 2308.5 | 2568.5 | 84.5 | 443 | 430.5 | 147 | 16 | 6.5 | 166.1375
19:00 | 4083 | 890 | 1972 | 105 | 2832 | 2585 | 101 | 434 | 545 | 158 | 0 | 2 | 232
19:30 | 4107 | 892 | 1944 | 0 | 3171 | 2654 | 102 | 434 | 682 | 158 | 0 | 6 | 243.97
20:00 | 4131 | 891 | 1963 | 0 | 3255 | 2655 | 103 | 420 | 722 | 156 | 0 | 9 | 255.94
20:30 | 4187.5 | 892.5 | 2047.5 | 0 | 3288 | 2654.5 | 103.5 | 410.5 | 713.5 | 152 | 0 | 14.5 | 232.5425
21:00 | 4244 | 894 | 2132 | 0 | 3321 | 2654 | 104 | 401 | 705 | 148 | 0 | 20 | 209.145
21:30 | 4244.5 | 893.5 | 2108.5 | 0 | 3223.5 | 2650 | 104.5 | 380.5 | 699 | 152 | 0 | 17.5 | 212.4875
22:00 | 4245 | 893 | 2085 | 0 | 3126 | 2646 | 105 | 360 | 693 | 156 | 0 | 15 | 215.83
22:30 | 4311.5 | 893.5 | 2113.5 | 0 | 2917 | 2644.5 | 105 | 360 | 685.5 | 158 | 0 | 16.5 | 305.6
23:00 | 4378 | 894 | 2142 | 0 | 2708 | 2643 | 105 | 360 | 678 | 160 | 0 | 18 | 395.37
23:30 | 4391 | 894 | 2137 | 0 | 2343 | 2643.5 | 105 | 373.5 | 535.5 | 154 | 0 | 23 | 716.7275 |  | Max Temp. in Dhaka |  | 31.7° C
24:00 | 4404 | 894 | 2132 | 0 | 1978 | 2644 | 105 | 387 | 393 | 148 | 0 | 28 | 1038.085
Executive Engineer
Network Operation Division
Page 5 of 7
GAS
Oil
HVDC
COAL
HYDRO
SOLAR
Total Energy Gen 307.909 MKWHr Energy Not Served 9.240 MKWHr Energy Requirement 317.149 MKWHr
Shortage
Note on W13: Author:

## Generation
g | 2023-08-03
Si No | Unit | 1:00 | 2:00 | 3:00 | 4:00 | 5:00 | 6:00 | 7:00 | 8:00 | 9:00 | 10:00 | 11:00 | 12:00 | 13:00 | 14:00 | 15:00 | 16:00 | 17:00 | 18:00 | 18:30 | 19:00 | 19:30 | 20:00 | 21:00 | 22:00 | 23:00 | 24:00 | KWH
1 | Karnaphuli Hydro PP Unit-1, 2 & 3 | 70 | 70 | 70 | 70 | 70 | 70 | 70 | 35 | 40 | 40 | 40 | 40 | 75 | 72 | 70 | 68 | 68 | 38 |  | 71 | 72 | 73 | 74 | 75 | 75 | 75 | 1480320
2 | Karnaphuli Hydro PP Unit-4 & 5 | 30 | 30 | 30 | 30 | 30 | 30 | 30 | 30 | 30 | 30 | 30 | 30 | 30 | 30 | 30 | 30 | 30 | 30 |  | 30 | 30 | 30 | 30 | 30 | 30 | 30 | 720000
3 | Chattogram TPP-1 | 116 | 118 | 119 | 120 | 123 | 118 | 116 | 118 | 119 | 120 | 115 | 118 | 117 | 120 | 120 | 120 | 110 | 120 |  | 110 | 115 | 120 | 117 | 120 | 120 | 121 | 2700000
4 | Chattogram TPP-2
5 | Raozan 25 MW PP | 8 | 8 | 8 | 8 | 8 | 8 | 8 | 8 | 8 | 8 | 8 | 8 | 8 | 8 | 8 | 8 | 8 | 8 |  | 14 | 25 | 25 | 25 | 25 | 11 | 8 | 266841
| Teknaf 20MW PP (Solartech) | [5 empty] | 1 | 1 | 2 | 3 | 8 | 5 | 7 | 11 | 6 | 3 | 2 | 2 | [9 empty] | 49815
6 | Sikalbaha 225MW CCPP (Gas) | 224 | 225 | 225 | 226 | 227 | 223 | 223 | 225 | 226 | 225 | 220 | 219 | 220 | 223 | 221 | 222 | 223 | 222 |  | 218 | 225 | 225 | 227 | 224 | 227 | 227 | 5218768
7 | Sikalbaha 225MW CCPP(Oil)
8
9 | Sikalbaha 150MW GTPP
10 | Sikalbaha 150MW GTPP(Oil)
| Dohazari -Kalaish 100 MW Peaking | 50 | 50 | 50 | 50 | 50 | 50 | 50 | 50 | 50 | 50 | 50 | 50 | 50 | 50 | 50 | 50 | 50 | 36 |  | 50 | 50 | 50 | 50 | 50 | 50 | 50 | 1190832
12 | Hathazari 100 MW peaking PP | 16 | 16 | 16 | 8 | 8 | 8 | 8 | 8 | 8 | 8 | 0 | 16 | 25 | 25 | 25 | 25 | 50 | 50 |  | 50 | 50 | 50 | 50 | 50 | 50 | 50 | 606432
| Sikalbaha 105 MW PP (Baraka Sikalbaha) | 51 | 51 | 51 | 51 | 51 | 51 | 51 | 51 | 51 | 51 | 51 | 51 | 51 | 51 | 51 | 51 | 51 | 51 |  | 51 | 51 | 51 | 34 | 34 | 34 | 34 | 1199345
Daudkandi 200 MW PP (B.Trac)
14 | Titas 50 MW Peaking PP | 25 | 25 | 25 | 25 | 25 | 25 | 25 | 25 | 25 | 25 | 24 | 24 | 31 | 31 | 32 | 23 | 26 | 33 |  | 24 | 24 | 24 | 24 | 24 | 21 | 25 | 620608
15 | 210 MW Siddhirgonj TPP
16 | Siddhirgonj 2*120 MW GTPP | 195 | 195 | 195 | 157 | 115 | 121 | 121 | 119 | 160 | 197 | 194 | 186 | 195 | 127 | 181 | 175 | 175 | 120 |  | 187 | 156 | 157 | 197 | 132 | 189 | 183 | 4215000
17 | Siddhirganj 335 MW CCPP | 333 | 335 | 335 | 335 | 333 | 300 | 280 | 280 | 280 | 333 | 330 | 325 | 326 | 276 | 327 | 327 | 327 | 328 |  | 318 | 333 | 335 | 333 | 310 | 334 | 333 | 7754349
18 | Kodda 300 MW PP Unit-2 (Summit) | 115 | 115 | 115 | 115 | 112 | 45 | 45 | 45 | 45 | 47 | 100 | 77 | 47 | 47 | 48 | 47 | 47 | 45 |  | 57 | 97 | 98 | 98 | 97 | 97 | 55 | 1816582
19 | Ashuganj 195 MW PP (APSCL-United) | 8 | 8 | 8 | 8 | 8 | 8 | 8 | 8 | 8 | 8 | 8 | 8 | 8 | 8 | 8 | 8 | 8 | 8 |  | 8 | 8 | 8 | 8 | 8 | 8 | 8 | 200727
20 | Ghorasal TPP (Unit-1&2)
21 | Ghorasal Repowered CCPP:Unit-3 (GT
22 | Ghorasal Repowered CCPP Unit-4 | 210 | 210 | 210 | 210 | 206 | 136 | 140 | 140 | 140 | 157 | 180 | 192 | 180 | 185 | 180 | 180 | 140 | 140 |  | 190 | 190 | 190 | 185 | 190 | 190 | 191 | 4271219
23 | Ghorasal TPP Unit-5 | 180 | 180 | 180 | 180 | 180 | 180 | 180 | 180 | 180 | 180 | 180 | 180 | 180 | 180 | 180 | 180 | 180 | 180 |  | 180 | 180 | 180 | 180 | 180 | 180 | 180 | 4315500
24 | Ghorasal 6
25 | Ghorasal 365 MW CCPP Unit-7
26 | SS Power I
28 | Ashuganj TPP Unit- 3
29 | Ashuganj TPP Unit- 4
30 | Ashuganj TPP Unit- 5
32 | Ashuganj 50 MW PP
33 | Ashuganj 225 MW CCPP | 153 | 154 | 156 | 160 | 161 | 160 | 161 | 158 | 160 | 163 | 170 | 167 | 167 | 167 | 167 | 167 | 166 | 169 |  | 176 | 177 | 178 | 178 | 178 | 177 | 174 | 4046000
34 | Ashuganj 450 MW CCPP(South) | 240 | 240 | 240 | 240 | 240 | 240 | 240 | 240 | 220 | 220 | 220 | 220 | 220 | 220 | 220 | 220 | 220 | 220 |  | 220 | 220 | 220 | 220 | 220 | 220 | 220 | 5627000
| Ashuganj 450 MW CCPP(North) | 270 | 270 | 270 | 270 | 270 | 270 | 270 | 270 | 260 | 260 | 260 | 260 | 260 | 260 | 260 | 260 | 260 | 260 |  | 260 | 260 | 260 | 260 | 260 | 260 | 260 | 6696700
| Ashuganj 420 MW CCPP(East) | 230 | 230 | 230 | 230 | 230 | 230 | 230 | 230 | 230 | 230 | 230 | 230 | 230 | 230 | 230 | 230 | 230 | 230 |  | 230 | 230 | 230 | 230 | 230 | 230 | 230 | 5709200
35 | Ashuganj 55 MW PP (Precision)
36 | Chandpur 150 MW CCPP
37 | Tongi 80 MW GTPP
38 | Haripur GTPP
39 | Haripur 412 MW CCPP | 401 | 400 | 400 | 399 | 399 | 399 | 400 | 400 | 401 | 401 | 401 | 401 | 402 | 394 | 392 | 395 | 394 | 372 |  | 370 | 391 | 397 | 399 | 396 | 397 | 397 | 9637880
40 | Meghnaghat 450 MW CCPP(MPL) | 450 | 450 | 450 | 450 | 450 | 340 | 340 | 340 | 420 | 450 | 450 | 450 | 450 | 450 | 450 | 450 | 450 | 380 |  | 450 | 450 | 450 | 450 | 450 | 450 | 450 | 10030300
41 | Haripur 360 MW CCPP(HPL) | 332 | 336 | 337 | 337 | 337 | 302 | 302 | 302 | 331 | 331 | 332 | 332 | 332 | 260 | 330 | 330 | 330 | 298 |  | 334 | 334 | 334 | 336 | 337 | 337 | 337 | 7894000
42 | RPCL 210MW CCPP | 82 | 82 | 99 | 99 | 98 | 84 | 46 | 32 | 32 | 31 | 31 | 31 | 31 | 31 | 30 | 33 | 32 | 32 |  | 32 | 32 | 42 | 82 | 70 | 70 | 70 | 1214400
43 | Sutiakhali 50 MW Solar PP | [5 empty] | 1 | 10 | 15 | 12 | 25 | 35 | 9 | 22 | 15 | 1 | 10 | 9 | 3 | [8 empty] | 198970
44 | Fenchugonj CCPP Phase-1 | 30 | 30 | 30 | 30 | 30 | 30 | 30 | 30 | 30 | 30 | 30 | 30 | 30 | 30 | 6 | 6 | 6 | 12 |  | 43 | 43 | 43 | 43 | 43 | 43 | 43 | 685000
45 | Fenchugonj CCPP Phase-2 | 30 | 30 | 30 | 30 | 30 | 30 | 30 | 30 | 30 | 30 | 30 | 30 | 30 | 30 | 30 | 30 | 30 | 30 |  | 30 | 30 | 30 | 30 | 30 | 30 | 30 | 691680
46 | Shajibazar 330 MW CCPP
47 | Shahjibazar GTPP Unit- 8 & 9 | 20 | 20 | 20 | 20 | 20 | 20 | 25 | 30 | 30 | 30 | 28 | 25 | 28 | 30 | 30 | 30 | 30 | 20 |  | 28 | 28 | 25 | 28 | 25 | 25 | 25 | 610464
48 | Shahjibazar 86 MW PP (Shahjibazar) | 81 | 81 | 81 | 81 | 78 | 78 | 75 | 75 | 75 | 75 | 75 | 75 | 75 | 75 | 75 | 84 | 86 | 60 |  | 86 | 86 | 86 | 86 | 84 | 84 | 84 | 1887360
Shahjibazar 100 MW GTPP
49 | Shahjibazar 50MW PP (EPL)
50 | Sylhet 225 MW CCPP | 112 | 112 | 112 | 112 | 112 | 112 | 112 | 112 | 112 | 112 | 112 | 112 | 112 | 112 | 112 | 112 | 112 | 112 |  | 112 | 112 | 112 | 112 | 112 | 112 | 112 | 2709530
51 | Sylhet 20 MW GTPP | 17 | 17 | 17 | 17 | 17 | 17 | 17 | 17 | 17 | 17 | 17 | 17 | 17 | 17 | 17 | 17 | 17 | 17 |  | 17 | 17 | 17 | 17 | 17 | 17 | 17 | 397000
52 | Sylhet 50 MW PP (EPL)
53 | Sylhet 10MW PP (Desh) | 9 | 9 | 9 | 9 | 9 | 9 | 9 | 9 | 9 | 9 | 9 | 9 | 9 | 9 | 9 | 9 | 9 | 9 |  | 9 | 9 | 9 | 10 | 10 | 10 | 10 | 213480
54 | Hobiganj 11 MW PP Cofidence-E | 8 | 8 | 8 | 11 | 11 | 11 | 11 | 11 | 11 | 8 | 8 | 8 | 8 | 8 | 8 | 8 | 8 | 8 |  | 8 | 8 | 8 | 8 | 8 | 8 | 8 | 220512
55 | Fenchugonj 51 MW PP (Barakatullah) | 50 | 50 | 50 | 50 | 47 | 47 | 47 | 47 | 47 | 47 | 47 | 47 | 47 | 47 | 47 | 47 | 48 | 42 |  | 45 | 45 | 45 | 45 | 47 | 47 | 47 | 1135800
56 | Shahjahanulla 25 MW PP | 24 | 24 | 24 | 24 | 24 | 24 | 20 | 24 | 24 | 24 | 24 | 24 | 24 | 24 | 24 | 24 | 24 | 24 |  | 24 | 24 | 24 | 24 | 24 | 24 | 24 | 568272
57 | Bibiana-II 341 MW CCPP (Summit) | 305 | 295 | 300 | 280 | 280 | 270 | 300 | 300 | 300 | 310 | 300 | 305 | 320 | 280 | 290 | 290 | 270 | 270 |  | 305 | 260 | 270 | 285 | 270 | 290 | 280 | 7122000
| Bibiyana South 400 MW | 355 | 355 | 355 | 355 | 355 | 355 | 355 | 355 | 355 | 355 | 355 | 355 | 355 | 355 | 355 | 355 | 355 | 320 |  | 350 | 350 | 350 | 326 | 355 | 355 | 355 | 8462900
58 | Nababganj 55 MW PP (Southern power ) | [10 empty] | 17 | 35 | 35 | 35 | 35 | 35 | 35 | 35 |  | 35 | 35 | 35 | 35 | 35 |  |  | 407106
59 | Tangail Palli Power Gen 22 MW | 6 | 6 | 6 | 6 | 6 | 6 | 6 | 6 | 6 | 6 | 6 | 6 | 6 | 6 | 6 | 6 | 6 | 6 |  | 6 | 6 | 6 |  | 1 | 6 | 6 | 139440
60 | Barabkunda 22 MW PP (Regent) | 12 | 12 | 12 | 12 | 11 | 11 | 11 | 11 | 11 | 12 | 12 | 12 | 12 | 12 | 12 | 12 | 12 | 12 |  | 12 | 12 | 12 | 12 | 12 | 12 | 12 | 278208
61 | Narshingdi 22 MW PP (Doreen) | 19 | 19 | 19 | 19 | 19 | [5 empty] | 17 | 17 | 17 | 17 | 19 | 19 | 19 | 19 |  | 19 | 20 | 20 | 20 | 20 | 20 | 20 | 356076
62 | Tangail 22 MW PP (Doreen) | 17 | 17 | 17 | 17 | 17 | 17 | 17 | 17 | 17 | 17 | 17 | 14 | 14 | 17 | 17 | 17 | 17 | 17 |  | 17 | 17 | 17 | 17 | 17 | 17 | 17 | 365724
63 | Impoprt (Tripura) | 136 | 134 | 124 | 120 | 118 | 98 | 104 | 106 | 108 | 114 | 118 | 122 | 114 | 122 | 136 | 120 | 126 | 136 |  | 158 | 158 | 156 | 148 | 156 | 160 | 148 | 3039360
64 | Malancha, Ctg. EPZ (United) | 29 | 25 | 25 | 15 | 29 | 25 | 28 | 8 | 4 | 2 | 2 | 2 | 7 | 3 | 2 | 6 | 10 | 23 |  | 28 | 20 | 26 | 30 | 31 | 32 | 32 | 456000
65 | Feni 22 MW PP (Doreen) | 19 | 19 | 19 | 19 | 19 | 20 | 19 | 19 | 19 | 18 | 15 | 16 | 20 | 20 | 16 | 16 | 19 | 19 |  | 19 | 19 | 19 | 19 | 19 | 19 | 19 | 441288
66 | Feni 11 MW PP (Doreen) | 11 | 11 | 11 | 11 | 11 | 11 | 11 | 11 | 11 | 11 | 11 | 11 | 11 | 11 | 11 | 11 | 11 | 11 |  | 11 | 11 | 11 | 11 | 11 | 11 | 11 | 243180
67 | Jangalia 33 MW PP (Summit) | 32 | 32 | 32 | 32 | 32 | 32 | 32 | 32 | 32 | 25 | 33 | 33 | 33 | 32 | 25 | 25 | 16 | 27 |  | 25 | 25 | 25 | 33 | 33 | 33 | 33 | 727100
68 | Cumilla 25 MW PP (Summit) | 20 | 20 | 20 | 20 | 20 | 20 | 20 | 20 | 20 | 20 | 20 | 20 | 20 | 20 | 20 | 20 | 20 | 20 |  | 20 | 20 | 20 | 20 | 20 | 20 | 20 | 470210
69 | Summit Ashulia | 19 | 19 | 19 | 19 | 19 | 19 | 19 | 19 | 19 | 19 | 19 | 19 | 19 | 19 | 19 | 19 | 19 | 19 |  | 19 | 19 | 19 | 19 | 19 | 19 | 19 | 456000
70 | Summit Madhabdi | 21 | 19 | 19 | 19 | 19 | 19 | 19 | 19 | 19 | 19 | 14 | 14 | 14 | 14 | 14 | 14 | 13 | 17 |  | 17 | 17 | 17 | 17 | 17 | 17 | 20 | 404280
71 | Maona 33 MW PP(Summit) | 25 | 25 | 25 | 25 | 25 | 33 | 33 | 33 | 33 | 33 | 33 | 33 | 33 | 33 | 33 | 33 | 33 | 33 |  | 33 | 33 | 33 | 33 | 33 | 33 | 33 | 790800
72 | Rupganj 33 MW PP(Summit) | 32 | 32 | 32 | 32 | 16 | 31 | 32 | 30 | 28 | 26 | 24 | 24 | 24 | 24 | 24 | 12 | 16 | 22 |  | 24 | 24 | 24 | 24 | 27 | 28 | 30 | 608800
73 | Ghorashal 108 MW PP (Regent) | 12 | 12 | 12 | 12 | 12 | 12 | 12 | 12 | 12 | 12 | 12 | 12 | 12 | 12 | 12 | 12 | 12 | 12 |  | 12 | 12 | 12 | 12 | 12 | 12 | 12 | 288545
| Feni Lanka Power | 106 | 106 | 106 | 106 | 106 | 101 | 88 | 88 | 88 | 106 | 106 | 106 | 106 | 106 | 106 | 106 | 70 | 52 |  | 106 | 106 | 106 | 106 | 88 | 105 | 105 | 2355240
| Chowmuhani 113 MW | [19 empty] | 32 | 56 | 56 | 56 | 55 | 23 | 9 | 233520
| Manikgonj 162MW PP(MPGL) | 17 | 17 | 17 | 17 | 17 | 17 | 17 | 17 | 17 | 54 | 54 | 54 | 54 | 54 | 54 | 72 | 72 | 72 |  | 90 | 90 | 90 | 90 | 90 | 35 | 28 | 1163520
77 | Siddhirganj 100 PP(Dutch Bangla) | 46 | 42 | 42 | 42 | 42 | 17 | 9 | 9 | 9 | 9 | 32 | 32 | 32 | 32 | 32 | 32 | 38 | 40 |  | 46 | 55 | 55 | 50 | 50 | 37 | 33 | 763776
78 | Gazipur 52 MW PP | 8 | 8 | 8 | 8 | 8 | 8 | 8 | 8 | 8 | 8 | 8 | 8 | 8 | 8 | 8 | 8 | 8 | 8 |  | 14 | 25 | 25 | 25 | 25 | 25 | 8 | 284640
79 | Kodda 150 MW PP | 48 | 48 | 48 | 48 | 48 | 48 | 48 | 48 | 48 | 64 | 64 | 64 | 64 | 64 | 64 | 64 | 64 | 64 |  | 130 | 130 | 130 | 130 | 130 | 130 | 130 | 1803840
80 | Jamalpur 95 MW PP(Powerpac)
81 | Jangalia 52 MW PP (Lakdanavi) | 34 | 34 | 34 | 34 | 34 | 8 | 8 | 8 | 8 | 12 | 25 | 25 | 25 | 25 | 25 | 25 |  |  |  | 17 | 26 | 35 | 43 | 43 | 43 | 43 | 601430
| Gazipur 100 MW PP | 35 | 35 | 35 | 35 | 35 | 35 | 35 | 35 | 35 | 35 | 35 | 35 | 35 | 35 | 35 | 35 | 35 | 52 |  | 88 | 105 | 105 | 105 | 105 | 105 | 52 | 1179485
| Kaptai 7 MW Solar PP | [5 empty] | 0 | 0 | 1 | 0 | 0 | 1 | 1 | 1 | 1 | 1 | 1 | 0 | [9 empty] | 8160
| Jodiac Power | 17 | 17 | 17 | 17 | 17 | 17 | 17 | 17 | 17 | 17 | 17 | 17 | 17 | 17 | 17 | 17 | 17 | 17 |  | 17 | 17 | 23 | 36 | 36 | 36 | 36 | 527327
| Karnaphuli Power Ltd. | 55 | 55 | 44 | 55 | 55 | 55 | 55 | 55 | 55 | 55 | 55 | 55 | 55 | 55 | 55 | 49 | 57 | 66 |  | 56 | 56 | 56 | 55 | 55 | 55 | 55 | 1346540
82 | Madanganj 102 PP(Summit) | 19 | 17 | 17 | 17 | 17 | 17 | 17 | 17 | 17 | 17 | 17 | 17 | 17 | 17 | 17 | 17 | 17 | 17 |  | 17 | 17 | 17 | 17 | 17 | 17 | 17 | 365077
83 | Pagla (DPA )
84 | B.Baria (Aggreko) 85MW
85 | Keraniganj 100 MW PP (Powerpac) | 50 | 57 | 46 | 49 | 26 | [5 empty] | 5 | 31 | 50 | 55 | 59 | 55 | 36 | 22 |  | 36 | 17 | 64 | 68 | 28 | 32 | 44 | 851543
86 | Meghnaghat CCPP ( Summit)
87 | Meghnaghat 100 MW(IEL) | 33 | 33 | 33 | 33 | 34 | 27 | 8 | 9 | 8 | 8 | 20 | 43 | 42 | 46 | 50 | 46 | 33 | 17 |  | 22 | 50 | 45 | 50 | 40 | 24 | 34 | 726720
| Meghnaghat 104 MW PP (OPCL) | 55 | 42 | 35 | 37 | 54 | 53 | 42 | 35 | 34 | 35 | 37 | 50 | 53 | 52 | 53 | 52 | 53 | 59 |  | 72 | 72 | 71 | 72 | 72 | 57 | 61 | 1242240
88 | Ghorashal 78.5 MW PP(MAX)
90 | Ashuganj 53MW PP (United)
91 | Juldah 100 MW Unit-1 (Acorn) | 59 | 59 | 59 | 59 | 59 | 59 | 59 | 59 | 59 | 59 | 59 | 70 | 70 | 70 | 70 | 70 | 35 | 35 |  | 80 | 80 | 80 | 80 | 80 | 80 | 80 | 1460400
92 | Fenchuganj 44 MW (Energyprima) | 48 | 48 | 48 | 48 | 48 | 48 | 48 | 48 | 48 | 48 | 0 | 40 | 44 | 44 | 46 | 41 | 44 | 47 |  | 47 | 47 | 48 | 48 | 48 | 45 | 48 | 1036656
93 | Ashuganj 51 MW PP (Midland) | 43 | 43 | 43 | 43 | 43 | 43 | 43 | 43 | 43 | 43 | 43 | 43 | 43 | 43 | 43 | 43 | 43 | 10 |  | 35 | 43 | 43 | 43 | 43 | 43 | 43 | 989016
94 | Gagnagar 102 MW PP (Digital Power) | 33 | 33 | 33 | 33 | 33 | 8 | 8 | 8 | 8 | 8 | 42 | 42 | 42 | 42 | 42 | 66 | 32 | 32 |  | 74 | 102 | 102 | 102 | 102 | 102 | 102 | 1076544
95 | Patenga 50MW PP (Baraka) | 39 | 39 | 36 | 33 | 13 | 6 | 6 | 6 | 6 | 6 | 6 | 6 | 6 | 6 | 6 | 6 | 43 | 46 |  | 46 | 46 | 46 | 46 | 47 | 47 | 47 | 580320
96 | Chattogram 108 MW PP (ECPV) | [8 empty] | 0 | 8 | 11 | 17 | 24 | 24 | 24 | 24 | 27 | 34 |  | 37 | 37 | 38 | 37 | 37 | 31 |  | 390720
97 | katpotti 52 MW
98 | Bosila 108 MW PP(CLC)
99 | Madanganj-55 MW PP(Summit) | 15 | 15 | 15 | 15 | 15 | 15 | 15 | 15 | 15 | 15 | 15 | 15 | 15 | 15 | 15 | 15 | 29 | 30 |  | 30 | 30 | 30 | 30 | 30 | 30 | 30 | 494061
100 | Manikganj 55 MW PP (Northern) | [8 empty] | 17 | 20 | 35 | 35 | 35 | 35 | 35 | 35 | 35 | 35 |  | 35 | 35 | 35 | 35 |  |  |  | 435890
101 | Kushiara 163 MW CCPP (KP) | 112 | 112 | 112 | 112 | 112 | 80 | 80 | 80 | 112 | 112 | 112 | 112 | 112 | 112 | 112 | 112 | 112 | 112 |  | 112 | 112 | 80 | 112 | 112 | 112 | 112 | 2540454
102 | Sarishabari 3 MW Solar Plant | [5 empty] | 0 | 0 | 0 | 0 | 1 | 1 | 1 | 1 | 0 | 0 | 0 | 0 | 0 | [8 empty] | 7100
103 | Kamalaghat 54 MW PP(Banco Energy) | [9 empty] | 17 | 17 | 17 | 17 | 17 | 17 | 17 | 35 | 35 |  | 35 | 35 | 35 | 35 | 35 |  |  | 339840
104 | Keranigonj 300 MW PP (APR) | [11 empty] | 145 | 50 |  | 50 |  |  |  |  | 105 | [6 empty] | 325424
105 | Bramhangoan 100 MW PP (Aggreko)
106 | Mymensingh 200 MW PP (United) | 77 | 68 | 68 | 68 | 68 | 68 | 68 | 68 | 68 | 66 | 68 | 68 | 67 | 67 | 68 | 68 | 68 | 68 |  | 88 | 88 | 88 | 88 | 88 | 68 | 68 | 1713600
112 | Aurahati 100MW PP (Aggreko)
114 | Kodda 149 MW PP Unit-1 (Summit) | 36 | 35 | 35 | 35 | 35 | 35 | 35 | 35 | 48 | 70 | 85 | 82 | 89 | 79 | 72 | 72 | 72 | 81 |  | 149 | 149 | 149 | 149 | 149 | 149 | 48 | 1857744
115 | Juldah 100 MW PP Unit-3 (Acorn) | 25 | 25 | 25 | 25 | 25 | 25 | 25 | 25 | 25 | 25 | 25 | 25 | 35 | 35 | 35 | 35 | 35 | 35 |  | 48 | 85 | 86 | 86 | 86 | 86 | 25 | 948480
116 | Chandpur 200 MW (Desh energy) | 50 | 34 | 34 | 34 | 34 | 34 | 34 | 34 | 34 | 56 | 70 | 70 | 70 | 70 | 70 | 70 | 70 | 73 |  | 103 | 103 | 111 | 152 | 154 | 155 | 105 | 1738080
117 | Ashuganj 150 MW PP (Midland) | 5 | 6 | 5 | 6 | 6 | 5 | 6 | 6 | 5 | 6 | 6 | 5 | 6 | 5 | 6 | 5 | 5 | 5 |  | 23 | 55 | 56 | 65 | 65 | 21 | 13 | 352945
118 | Bibiyana-III 400 MW CCPP | 403 | 403 | 403 | 402 | 402 | 402 | 403 | 404 | 402 | 404 | 404 | 402 | 404 | 404 | 405 | 367 | 367 | 328 |  | 403 | 401 | 402 | 402 | 402 | 402 | 402 | 9509000
| Jamalpur 115 MW PP (United) | 19 | 19 | 19 | 19 | 19 | 19 | 19 | 19 | 19 | 19 | 19 | 19 | 19 | 19 | 19 | 19 | 19 | 19 |  | 85 | 85 | 85 | 85 | 85 | 19 | 19 | 704400
| Anwara 300 MW PP (United) | 104 | 105 | 104 | 105 | 105 | 105 | 106 | 106 | 106 | 106 | 110 | 125 | 131 | 128 | 132 | 130 | 136 | 128 |  | 273 | 274 | 275 | 281 | 176 | 126 | 122 | 3357164
| Juldah unit-2 (Acorn) | 25 | 25 | 25 | 25 | 25 | 25 | 25 | 25 | 25 | 25 | 38 | 38 | 38 | 38 | 38 | 38 | 38 | 38 |  | 75 | 75 | 89 | 88 | 88 | 88 | 25 | 977280
| Anlima Energy Ltd. | 34 | 34 | 34 | 34 | 34 | 34 | 34 | 34 | 34 | 34 | 34 | 34 | 34 | 34 | 34 | 34 | 34 | 34 |  | 41 | 51 | 51 | 51 | 51 | 51 | 51 | 937145
| Bhairob 54.5 MW | 17 | 18 | 17 | 17 | 17 | 17 | 17 | 17 | 17 | 17 | 17 | 17 | 17 | 17 | 17 | 17 | 17 | 17 |  | 17 | 17 | 17 | 17 | 17 | 17 | 17 | 442080
| Spectra Solar Plant Ltd. | [5 empty] | 1 | 2 | 12 | 17 | 6 | 8 | 27 | 10 | 18 | 25 | 11 | 8 | 3 | [8 empty] | 146423
| Chandpur 115(Doreen) | 17 | 18 | 17 | 19 | 17 | 18 | 18 | 17 | 18 | 34 | 60 | 71 | 71 | 72 | 71 | 72 | 72 | 50 |  | 68 | 94 | 104 | 114 | 112 | 114 | 91 | 1355520
| Kanchan Purbachal Power Generation Ltd. | 17 | 17 | 17 | 17 | 17 | 17 | 17 | 17 | 17 | 17 | 17 | 17 | 17 | 17 | 17 | 17 | 17 | 17 |  | 17 | 17 | 17 | 17 | 17 | 17 | 17 | 438840
| Mirsharai 150 MW (Oil) | 17 | 17 | 17 | 17 | 17 | 17 | 17 | 17 | 17 | 17 | 53 | 53 | 53 | 53 | 53 | 53 | 53 | 53 |  | 53 | 107 | 142 | 142 | 142 | 142 | 17 | 1252872
Mirsharai 150 MW (Gas)
| Cox's Bazar Wind | 14 | 6 | 15 | 10 | 12 | 18 | 27 | 22 | 27 | 21 | 24 | 0 | 25 | 19 | 22 | 11 | 13 | 11 |  | 2 | 6 | 9 | 20 | 15 | 18 | 28 | 417600
Matarbari 2*600 MW (CPGCL)
120 | Eastern Zone Total | 6972 | 6921 | 6910 | 6849 | 6766 | 6259 | 6213 | 6158 | 6349 | 6659 | 6924 | 7192 | 7218 | 6930 | 7138 | 7027 | 6924 | 6587 |  | 7966 | 8156 | 8294 | 8479 | 8193 | 7928 | 7340 | 171135559
121
122
123 | Khulna 60MW
124 | Khulna 115 MW PP (KPCL-1 & 3)
| Khulna 115 PP MW (KPCL-2) | 65 | 59 | 65 | 49 | 49 | 16 | 16 | 16 | 16 | 16 | 38 | 48 | 48 | 48 | 48 | 48 | 16 | 16 |  | 53 | 66 | 66 | 66 | 66 | 66 | 32 | 986880
125 | Khulna 330 MW CCPP (GAS)
126 | Khulna 330 MW CCPP (OIL) | 120 | 120 | 120 | 119 | 120 | 120 | 119 | 119 | 119 | 120 | 120 | 120 | 121 | 121 | 120 | 120 | 120 | 121 |  | 105 | 105 | 105 | 106 | 105 | 105 | 104 | 2613469
127 | Khulna (Aggreeco) 55MW
128 | Faridpur 50 MW Peaking PP | 10 | 10 | 10 | 10 | 10 | 10 | 10 | 0 | [9 empty] | 10 |  | 32 | 44 | 37 | 25 | 20 | 15 | 10 | 204960
| Khulna 225 MW CCPP | 115 | 115 | 115 | 115 | 115 | 115 | 115 | 115 | 115 | 115 | 115 | 115 | 115 | 115 | 115 | 115 | 115 | 115 |  | 115 | 115 | 115 | 115 | 115 | 115 | 115 | 2856570
Kulna 225 MW CCPP (GAS)
129 | Rupsha 105 MW PP (Orion rupsha) | 35 | 35 | 35 | 35 | 35 | 35 | 35 | 35 | 35 | 35 | 35 | 35 | 43 | 45 | 40 | 42 | 49 | 51 |  | 35 | 35 | 35 | 35 | 48 | 42 | 35 | 949440
130 | Mongla Orion 100 MW Solar PP | [5 empty] | 1 | 3 | 7 | 8 | 14 | 47 | 58 | 11 | 19 | 25 | 42 | 20 | 7 | [8 empty] | 291600
131 | Rampal 1320 MW (BIFPCL)
132 | United Payra Power Ltd. | 150 | 54 | 18 | 17 | 17 | 17 | 17 | 17 | 17 | 17 | 17 | 17 | 17 | 17 | 17 | 17 | 17 | 17 |  | 141 | 137 | 150 | 150 | 150 | 150 | 150 | 1332000
133 | Bhola Nutan Biddut BD LTD (GAS) | 224 | 225 | 225 | 225 | 223 | 223 | 224 | 224 | 227 | 222 | 222 | 222 | 222 | 222 | 220 | 220 | 220 | 160 |  | 215 | 220 | 220 | 220 | 220 | 225 | 222 | 5320527
Bhola Nutan Biddut BD LTD (OIL)
| Barisal 110 MW PP (Summit ) | 16 | 16 | 16 | 16 | 16 | 16 | 16 | 16 | 16 | 16 | 16 | 16 | 16 | 16 | 16 | 16 | 32 | 32 |  | 48 | 48 | 48 | 48 | 48 | 48 | 48 | 608736
Barisal GT PP Unit-1& 2
136 | Barisal 307 MW
137 | Bhola 95 MW PP (Aggreko)
| Bhola 225 MW CCPP | 124 | 132 | 126 | 132 | 132 | 132 | 132 | 132 | 130 | 132 | 132 | 132 | 126 | 132 | 132 | 132 | 132 | 132 |  | 132 | 132 | 132 | 124 | 124 | 132 | 132 | 3116000
140 | Bhola 33 MW PP (Venture) | 32 | 31 | 30 | 25 | 25 | 23 | 19 | 19 | 15 | 18 | 16 | 19 | 22 | 23 | 22 | 21 | 20 | 22 |  | 28 | 29 | 31 | 33 | 33 | 33 | 33 | 581358
141 | Noapara 100 MW PP (Bangla Trac)
142 | Noapara 40 MW PP (Khanjahan Ali) | 16 | 16 | 16 | 16 | 16 |  |  |  |  | 8 | 8 | 8 | 8 |  | 8 | 16 | 8 | 8 |  | 8 | 8 | 8 | 8 | 8 | 8 | 8 | 189375
143 | Gopalganj 100 MW Peaking PP | 36 | 36 | 36 | 36 | 36 | 32 | 32 | 22 | 22 | 22 | 22 | 22 | 22 | 22 | 22 | 25 | 25 | 45 |  | 57 | 56 | 62 | 60 | 58 | 52 | 52 | 815232
144 | Bheramara GTPP Unit-3
145 | Madhumati 100 MW PP | 105 | 105 | 105 | 105 | 67 | 15 | 15 | 15 | 15 | 32 | 32 | 32 | 15 | 15 | 15 | 15 | 15 | 15 |  | 85 | 85 | 85 | 85 | 85 | 85 | 20 | 1264464
146 | Bheramara HVDC | 899 | 894 | 895 | 895 | 895 | 894 | 895 | 889 | 888 | 888 | 888 | 889 | 888 | 889 | 889 | 889 | 889 | 887 |  | 890 | 892 | 891 | 894 | 893 | 894 | 894 | 22053090
147 | Bheramara 410 MW CCPP | 120 | 120 | 120 | 120 | 125 | 135 | 135 | 130 | 120 | 110 | 105 | 100 | 100 | 95 | 95 | 95 | 95 | 95 |  | 90 | 95 | 95 | 150 | 180 | 205 | 240 | 3060576
148 | Payra 1320 MW | 1244 | 1244 | 1244 | 1244 | 1244 | 1180 | 1180 | 1180 | 1180 | 1200 | 1222 | 1222 | 1222 | 1244 | 1244 | 1244 | 1200 | 1160 |  | 1170 | 1244 | 1244 | 1244 | 1244 | 1244 | 1244 | 31140800
149
150 | Barapukuria TPP Unit-1
151 | Barapukuria TPP Unit-2
152 | Barapukuria 275 MW TPP Unit-3 | 210 | 210 | 210 | 210 | 210 | 210 | 210 | 210 | 210 | 211 | 230 | 230 | 230 | 230 | 230 | 230 | 180 | 180 |  | 200 | 200 | 200 | 200 | 190 | 190 | 190 | 5106800
153 | Baghabari 71 MW GTPP
156 | Baghabari 100 MW GTPP
| Baghabari 50 MW Peaking PP | [19 empty] | 15 | 35 | 35 | 35 | 35 | 35 |  | 138328
| Sirajgonj 6.55 MW Solar | [5 empty] | 0 | 0 | 1 | 3 | 2 | 2 | 4 | 4 | 4 | 3 | 2 | 1 | 0 | [8 empty] | 26520
157 | Sirajgonj 225MW CCPP Unit-1 (Gas)
158 | Sirajgonj 225MW CCPP Unit-1(Oil)
Sirajgonj 225 MW CCPP Unit-2 (Gas)
| Sirajgonj 225 MW CCPP Unit-2 (Oil) | 180 | 180 | 180 | 180 | 140 | 140 | 140 | 140 | 140 | 153 | 211 | 216 | 212 | 206 | 211 | 215 | 217 | 216 |  | 214 | 214 | 200 | 180 | 140 | 140 | 168 | 4535400
159 | Sirajgonj 225MW CCPP Unit-3 (Gas) | 141 | 142 | 144 | 145 | 146 | 146 | 144 | 142 | 138 | 135 | 134 | 133 | 131 | 131 | 130 | 130 | 129 | 130 |  | 131 | 133 | 134 | 139 | 179 | 194 | 188 | 3688336
Sirajgonj 225MW CCPP Unit-3 (Oil)
| Sirajgonj 400 MW CCPP Unit-4 | 345 | 351 | 351 | 362 | 362 | 369 | 358 | 346 | 324 | 292 | 297 | 282 | 269 | 269 | 264 | 268 | 269 | 270 |  | 258 | 269 | 301 | 414 | 380 | 414 | 414 | 7781527
160 | Sirajgonj 400MW CCPP Unit-4 (Oil)
161 | Bera 70 MW Peaking PP | [13 empty] | 5 | 5 | 18 | 18 | 25 |  | 30 | 30 | 32 | 32 | 26 | 24 |  | 197677
162 | Bogra 22 MW PP (GBB)
163 | Bogura 20 MW PP (Energyprima)
164 | Ullapara 11 MW PP (Summit) | 8 | 8 | 8 | 8 | 8 | 8 | 8 | 8 | 8 | 8 | 8 | 8 | 8 | 8 | 8 | 8 | 8 | 8 |  | 8 | 8 | 8 | 8 | 8 | 8 | 8 | 195570
165 | Amnura 50 MW PP(Sinha) | [9 empty] | 28 | 28 | 28 | 28 | 28 | 28 | 28 | 28 | 28 |  | 28 | 28 | [5 empty] | 266530
166 | Katakhali 50 MW PP (Northern) | 34 | 34 | 34 | 34 | 34 | 34 | 34 | 34 | 34 | 34 | 34 | 34 | 34 | 34 | 34 | 34 | 8 | 8 |  | 42 | 42 | 42 | 42 | 42 | 42 | 42 | 764113
167 | Katakhali 50 MW Peaking PP | 30 | [10 empty] | 28 | 28 | 28 | 29 |  |  |  |  | 27 | 34 | 38 | 35 | 36 | 37 | 29 | 306028
168 | Santahar 50 MW Peaking PP | [19 empty] | 28 | 30 | 30 | 30 | 30 | 30 | 30 | 149265
169 | Natore 52 MW PP (Rajlanka) | 8 | 8 | 8 | 8 | 8 | 8 | [11 empty] | 8 |  | 8 | 8 | 8 | 8 | 8 | 8 | 8 | 100752
170 | Chapainawabganj 100 MW Peaking PP | [19 empty] | 49 | 92 | 92 | 92 | 92 | 92 |  | 413832
171 | Baghabari 200 MW PP (Paramount)
| Bagura 113 MW PP (Confidence)-2 | 50 | 50 | 50 | 50 | 35 | 35 | 35 | 35 | 35 | 35 | 35 | 35 | 35 | 35 | 35 | 38 | 50 | 58 |  | 80 | 94 | 94 | 94 | 94 | 94 | 50 | 1340064
172 | Confidence Power Bogura Unit-1 113 MW | 55 | 55 | 55 | 55 | 55 | 55 | 55 | 55 | 55 | 55 | 55 | 55 | 55 | 55 | 55 | 55 | 55 | 55 |  | 55 | 55 | 55 | 55 | 55 | 55 | 35 | 1356480
173 | Rangpur 20 MW GTPP | 0 |  | 0 | 0 | 0 | 0 | 0 | 0 | 0 | 0 | 0 | 0 | 0 | 0 | 0 | 0 | 0 | 0 |  | 0 | 0 | 0 | 0 | 0 | 0 | 0
175 | Saidpur 20 MW GTPP | 0 | 0 | 0 | 0 | 0 | 0 | 0 | 0 | 0 | 0 | 0 | 0 | 0 | 0 | 0 | 0 | 0 | 0 |  | 0 | 0 | 0 | 0 | 0 | 0 | 0
176 | Rangpur 113 MW PP (Confidence) | 106 | 34 | 34 | 34 | 34 | 34 | 34 | 34 | 34 | 34 | 34 | 34 | 34 | 34 | 41 | 74 | 71 | 74 |  | 87 | 88 | 92 | 92 | 92 | 92 | 62 | 1324656
177 | Sympa Solar Power 8MW | [5 empty] | 0 | 0 | 1 | 4 | 7 | 7 | 5 | 3 | 4 | 3 | 3 | 2 | 1 | [8 empty] | 41571
178 | Energypac Power Venture Thakurgaon Ltd. | 113 | 36 | 42 | 37 | 36 | 36 | 36 | 36 | 36 | 36 | 36 | 36 | 36 | 36 | 36 | 36 | 36 | 36 |  | 62 | 113 | 115 | 115 | 115 | 75 |  | 1325952
| Intraco Solar 30 MW | [5 empty] | 1 | 5 | 12 | 21 | 30 | 30 | 22 | 41 | 18 | 27 | 12 | 5 | 2 | [8 empty] | 204192
| Adani Power Jharkhanda Ltd | 1211 | 1210 | 1213 | 1204 | 1210 | 1213 | 1207 | 1206 | 1213 | 1206 | 1215 | 1214 | 1210 | 1212 | 1213 | 1215 | 1212 | 1212 |  | 1215 | 1210 | 1211 | 1210 | 1212 | 1209 | 1210 | 29142546
178 | Teesta Solar Limited | [5 empty] | 5 | 20 | 58 | 126 | 146 | 73 | 118 | 41 | 183 | 74 | 117 | 32 | 16 | [8 empty] | 982480