## Forecast
[5 empty] | Power Grid Company of Bangladesh Ltd. | [10 empty] | QF-LDC-07
|  |  | Report on Forecasted Generation & Demand of national grid on | [6 empty] | 2023-08-06 | Sunday
|  | Date (day): | 2023-08-06 |  | Sunday
| Probable Maximum |  | Generation : |  | (a) At Day Peak Hour : | 12840.6 | MW |  |  | (b) At Evening Peak Hour : |  | 14542 | MW
Sl. | [6 empty] | Present | Actual Generation |  | Forecasted Available Gen. on |  | Ev. Peak Gen.Shortage |  | Plants under |  | Probable
No. | Name of the Power Station |  | Fuel | Producer | Installed Capacity |  | Capacity | On | 2023-08-05 | 2023-08-06 | during | for Fuel | for plant. S/D | Shut down (date)/ |  | Start up
[8 empty] | Day Peak | Ev. Peak | Day Peak | Ev. Peak | Limitation | M/C Problem | Remarks |  | Date
[5 empty] | Unit No. X Capacity | MW | MW | MW | MW | MW | MW | MW | MW
1 | Ghorasal Repowered CCPP:Unit-3 (GT |  | Gas | PDB | 1*260 | 260 | 260 | 0 | 0 | 0 | 0 |  | 260 | Under maint.
2 | Ghorasal Repowered CCPP Unit-4 |  | Gas | PDB | 1*210 | 210 | 180 | 190 | 210 | 210 | 210
| Ghorasal TPP Unit-5 |  | Gas | PDB | 1*210 | 210 | 190 | 180 | 180 | 180 | 180
3 | Ghorasal 365 MW CCPP Unit-7 |  | Gas | PDB | 1*243+1*122 | 365 | 365 | 0 | 0 | 0 | 0 |  | 365 | Air Compressor problem
| Ghorashal 78.5 MW PP(MAX) |  | Gas | QRPP | 2*40 | 0 | 0 | 0 | 0 | 0 | 0 |  |  | Contract Expired
4 | Ghorashal 108 MW PP (Regent) |  | Gas | IPP | 34*3.35 | 108 | 108 | 12 | 12 | 12 | 12 | 96 |  | Gas shortage
5 | Haripur GTPP |  | Gas | SBU, PDB | 2*32 | 32 | 20 | 0 | 0 | 0 | 0 |  | 20 | Under maint.
6 | Haripur 412 MW CCPP |  | Gas | EGCB | 1*273+1*139 | 412 | 412 | 398 | 396 | 390 | 393 | 19
7 | Haripur 360 MW CCPP(HPL) |  | Gas | IPP | 1*235+1*125 | 360 | 360 | 326 | 332 | 320 | 330 | 30 |  | Gas shortage
8 | Meghnaghat 450 MW CCPP(MPL) |  | Gas | IPP | 2*150+1*150 | 450 | 450 | 450 | 450 | 450 | 450
9 | Meghnaghat 100 MW(IEL) |  | HFO | NENP | 12*8.9 | 100 | 100 | 2 | 25 | 50 | 50 | 50 |  | Fuel shortage
10 | Meghnaghat CCPP(Summit) |  | Gas | IPP | 2*110+1*110 | 335 | 335 | 0 | 0 | 0 | 0 |  | 335 | Under maint
11 | Madanganj 102 PP(Summit) |  | HFO | NENP | 6*17 | 102 | 102 | 17 | 49 | 17 | 50 | 52 |  | Fuel shortage
12 | Madanganj-55 MW PP(Summit) |  | HFO | IPP | 3*17.08+1*11.3 | 55 | 55 | 15 | 15 | 15 | 15 | 40 |  | Fuel shortage
13 | Keraniganj 100 MW PP (Powerpac) |  | HFO | NENP | 8*13.45 | 100 | 75 | 12 | 43 | 50 | 50
14 | Narshingdi 22 MW PP (Doreen) |  | Gas | SIPP, REB | 8*2.90 | 22 | 22 | 19 | 18 | 18 | 20
15 | 210 MW Siddhirgonj TPP |  | Gas | PDB | 1*210 | 210 | 115 | 0 | 0 | 0 | 0 |  | 115 | Under maint.
16 | Siddhirgonj 2*120 MW GTPP |  | Gas | EGCB | 2*105 | 210 | 210 | 181 | 195 | 190 | 190 | 20
17 | Siddhirganj 100 PP(Dutch Bangla) |  | HFO | NENP | 12*8.9 | 100 | 100 | 12 | 50 | 55 | 55 | 45 |  | Fuel shortage
18 | Siddhirganj 335 MW CCPP |  | Gas | EGCB | 1*217+118 | 335 | 335 | 314 | 329 | 330 | 330
19 | Gagnagar 102 MW PP (Digital Power) |  | HFO | IPP | 12*8.924 | 102 | 102 | 8 | 33 | 32 | 74
20 | Katpotti 52 MW PP (Sinha) |  | HFO | IPP | 7*7.9 | 51 | 0 | 0 | 0 | 0 | 0 | 51 |  | Fuel shortage
21 | Kamalaghat 54 MW PP(Banco Energy) |  | HFO | IPP | 3*18 | 54 | 54 | 0 | 35 | 17 | 35 | 19 |  | Fuel shortage
22 | Kodda 150 MW PP |  | HFO | BPDB-RPCL | 9*17.06 | 149 | 149 | 64 | 130 | 64 | 130 | 19 |  | Fuel shortage
23 | Manikganj 55 MW PP (Northern) |  | HFO | IPP | 3*19.3 | 55 | 55 | 35 | 35 | 35 | 35 | 20 |  | Fuel shortage
24 | Nababganj 55 MW PP (Southern power ) |  | HFO | IPP | 3*19.3 | 55 | 55 | 17 | 35 | 35 | 35 | 20 |  | Fuel shortage
25 | Bosila 108 MW PP(CLC) |  | HFO | IPP | 12*8.775+1*3.5 | 108 | 0 | 0 | 0 | 0 | 0
26 | Summit Power,(Madhabdi+Ashulia) |  | Gas | SIPP,REB | 3*3.67+4*8.73 | 80 | 80 | 29 | 33 | 39 | 41 |  | 39 | Engine problem
27 | Maona 33 MW PP(Summit) |  | Gas | SIPP,REB | 4*8.73 | 33 | 33 | 33 | 33 | 33 | 33
28 | Rupganj 33 MW PP(Summit) |  | Gas | SIPP,REB | 4*8.73 | 33 | 33 | 22 | 22 | 30 | 30
29 | Gazipur 52 MW PP |  | HFO | RPCL | 6*8.9 | 52 | 52 | 16 | 25 | 8 | 25 | 27 |  | Fuel shortage
30 | Tongi 80 MW GTPP |  | Gas | PDB | 1* 105 | 105 | 105 | 0 | 0 | 0 | 0 | 105 |  | Gas shortage
31 | Kodda 300 MW PP Unit-2 (Summit) |  | HFO | IPP | 18*17.076 | 300 | 300 | 47 | 97 | 50 | 100 | 200 |  | Fuel shortage
32 | Keranigonj 300 MW PP (APR) |  | HSD | IPP | 256*1.4 | 300 | 300 | 51 | 13 | 0 | 100 | 200
| Bramhangoan 100 MW PP (Aggreko) |  | HSD | IPP | 114*0.959 | 0 | 0 | 0 | 0 | 0 | 0 |  |  | Contract Expired
33 | Aurahati 100MW PP (Aggreko) |  | HSD | IPP | 0.85*23+0.95*91 | 0 | 0 | 0 | 0 | 0 | 0 |  |  | Contract Expired
34 | Kodda 149 MW PP Unit-1 (Summit) |  | HFO | IPP | 8*18.45+8.97 | 149 | 149 | 34 | 114 | 35 | 116 | 33 |  | Fuel shortage
35 | Gazipur 100 MW PP |  | HFO | RPCL | 6*17.5 | 105 | 105 | 0 | 105 | 35 | 105
36 | Meghnaghat 104 MW PP (OPCL) |  | HFO | IPP | 18.5*6 | 104 | 104 | 35 | 53 | 35 | 54 | 50 |  | Fuel shortage
37 | Manikgonj 162MW PP(MPGL) |  | HFO | IPP | 9*18 | 162 | 162 | 54 | 108 | 54 | 108 | 54 |  | Fuel shortage
38 | Spectra Solar Plant Ltd. |  | Solar | IPP | 35 | 35 | 35 | 10 | 0 | 35 | 0
39 | Kanchan Purbachal Power Generation Ltd. |  | HFO | IPP | 18.4*3 | 55 | 55 | 0 | 17 | 17 | 17 | 38 |  | Fuel shortage
| Dhaka area Total |  |  |  |  | 6063 | 5722 | 2583 | 3192 | 2841 | 3373 | 1188 | 1134
40 | Chattogram TPP-1 |  | Gas | PDB | 1*210 | 210 | 180 | 111 | 120 | 120 | 120 |  | 60
| Chattogram TPP-2 |  | Gas | PDB | 1*210 | 210 | 180 | 0 | 0 | 0 | 0 |  | 180 | Under maint
41 | Raozan 25 MW PP |  | HFO | RPCL | 3*8.9 | 25 | 25 | 8 | 25 | 8 | 25
42 | Teknaf 20MW PP (Solartech) |  | Solar | IPP | 20 | 20 | 20 | 7 | 0 | 20 | 0
43 | Patenga 50MW PP (Baraka) |  | HFO | IPP | 8*6.98 | 50 | 50 | 6 | 45 | 6 | 45
44 | Karnaphuli Hydro PP Unit-1,2,3,4, 5 |  | Hydro | PDB | 2*40+3*50 | 230 | 230 | 140 | 134 | 131 | 131 | 99 |  | Low Water Level
45 | Sikalbaha 225MW CCPP |  | Gas/HSD | PDB | 1*150+1*75 | 225 | 225 | 226 | 227 | 225 | 225
46 | Sikalbaha Peaking GT |  | Gas/HSD | PDB | 1*150 | 150 | 150 | 0 | 0 | 0 | 0 |  | 150 | Under maint
47 | Sikalbaha 105 MW PP (Baraka Sikalbaha) |  | HFO | IPP | 6*17.5 | 105 | 105 | 17 | 17 | 17 | 17 | 88 |  | Fuel shortage
48 | Hathazari 100 MW peaking PP |  | HFO | PDB | 11*8.9 | 98 | 98 | 17 | 16 | 16 | 16 | 82 |  | Fuel shortage
49 | Dohazari -Kalaish 100 MW Peaking |  | HFO | PDB | 6*17 | 102 | 102 | 34 | 50 | 50 | 50 | 52 |  | Fuel shortage
50 | Juldah 100 MW Unit-1 (Acorn) |  | HFO | NENP | 8*13.45 | 100 | 100 | 80 | 80 | 80 | 80 | 20 |  | Fuel shortage
51 | Juldah 100 MW PP Unit-3 (Acorn) |  | HFO | IPP | 8*13.5 | 100 | 100 | 25 | 100 | 85 | 100 | 15 |  | Fuel shortage
52 | Barabkunda 22 MW PP (Regent) |  | Gas | SIPP, PDB | 8*2.90 | 22 | 22 | 12 | 12 | 12 | 12 | 10 |  | Gas shortage
* | Malancha, Ctg. EPZ (United) |  | Gas |  | 5*8.73+3*9.34 |  | 0 | 5 | 16 | 7 | 25
53 | Chattogram 108 MW PP (ECPV) |  | HFO | IPP | 16*7 | 108 | 108 | 17 | 37 | 12 | 37 | 71 |  | Fuel shortage
54 | Kaptai 7 MW Solar PP |  | Solar | PDB | 7.4 MW | 7 | 7 | 1 | 0 | 5 | 0
55 | Anwara 300 MW PP (United) |  | HFO | IPP | 17*17+24 | 300 | 300 | 94 | 257 | 66 | 300
56 | Jodiac Power |  | HFO | IPP | 3*18.55+1*3.6 | 54 | 54 | 17 | 36 | 17 | 17 | 37 |  | Fuel shortage
57 | Karnaphuli Power Ltd. |  | HFO | IPP | 18.415*6+6.5 | 110 | 110 | 55 | 55 | 55 | 55 | 55 |  | Fuel shortage
58 | Juldah unit-2 (Acorn) |  | HFO | IPP | 8*13.6 | 100 | 100 | 38 | 88 | 38 | 88 | 12 |  | Fuel shortage
59 | Anlima Energy Ltd. |  | HFO | IPP | 6*21.2 | 116 | 116 | 18 | 34 | 34 | 34 | 82 |  | Fuel shortage
60 | Mirsharai 150 MW |  | Gas/HFO | BPDB-RPCL | 18.5*9 | 163 | 163 | 53 | 125 | 54 | 144 | 19 |  | Fuel shortage
| SS Power I |  | Coal | SS Power | 0 | 0 | 0 | 0 | 0 | 0 | 0 |  |  | On test.
| Cox's Bazar Wind |  | Wind | IPP | 66 | 0 | 0 | 26 | 23 | 22 | 22 |  |  | On test.
| Matarbari 2*600 MW (CPGCL) |  | Coal | CPGCL | 0 | 0 | 0 | 150 | 0 | 0 | 0
| Chattogram area Total |  |  |  |  | 2605 | 2545 | 1157 | 1497 | 1080 | 1543 | 642 | 390
| Ashuganj TPP Unit- 3 |  | Gas | APSCL | 1*150 | 0 | 0 | 0 | 0 | 0 | 0 |  |  | Contract Expired
| Ashuganj TPP Unit- 4 |  | Gas | APSCL | 1*150 | 0 | 0 | 0 | 0 | 0 | 0 |  |  | Contract Expired
| Ashuganj TPP Unit- 5 |  | Gas | APSCL | 1*150 | 0 | 0 | 0 | 0 | 0 | 0 |  |  | Contract Expired
61 | Ashuganj 225 MW CCPP |  | Gas | APSCL | 1*142+1*75 | 221 | 221 | 198 | 193 | 180 | 190 | 31 |  | Gas shortage
62 | Ashuganj 450 MW CCPP(North) |  | Gas | APSCL | 1*360 | 360 | 360 | 270 | 270 | 300 | 300 | 60 |  | Gas shortage
63 | Ashuganj 450 MW CCPP(South) |  | Gas | APSCL | 1*360 | 360 | 360 | 240 | 240 | 230 | 230 | 130 |  | Gas shortage
64 | Ashuganj 420 MW CCPP(East) |  | Gas | APSCL | 284*1+116*1 | 400 | 400 | 220 | 230 | 220 | 220 | 180 |  | Gas shortage
65 | Ashuganj 50 MW PP |  | Gas | APSCL | 14*3.968 | 53 | 45 | 0 | 0 | 0 | 0 | 45 |  | Gas shortage
66 | Ashuganj 55 MW PP (Precision) |  | Gas | QRPP | 15*4 | 55 | 0 | 0 | 0 | 0 | 0 |  |  | Contract Expired
67 | Ashuganj 195 MW PP (APSCL-United) |  | Gas | IPP | 20*9.73+1*16 | 195 | 195 | 0 | 8 | 0 | 0 | 195 |  | Gas shortage
68 | Ashuganj 51 MW PP (Midland) |  | Gas | IPP | 6*9.34 | 51 | 51 | 43 | 51 | 51 | 51
69 | Ashuganj 150 MW PP (Midland) |  | HFO | IPP | 23*7.015 | 150 | 150 | 5 | 58 | 6 | 60 | 90 |  | Fuel shortage
70 | Titas 50 MW Peaking PP |  | HFO | PDB | 6*8.92 | 52 | 52 | 50 | 50 | 25 | 25 |  | 27 | Machine problem
71 | Chandpur 150 MW CCPP |  | Gas | PDB | 1*106+1*57 | 163 | 163 | 0 | 0 | 0 | 0 |  | 163 | Under Maint.
72 | Chandpur 200 MW (Desh energy) |  | HFO | IPP | 12*18.4 | 200 | 200 | 67 | 157 | 68 | 150 | 50 |  | Fuel shortage
73 | Feni 22 MW PP (Doreen) |  | Gas | SIPP, PDB | 8*2.90 | 22 | 22 | 16 | 18 | 20 | 22
74 | Feni 11 MW PP (Doreen) |  | Gas | SIPP, REB | 4*2.90 | 11 | 11 | 11 | 11 | 11 | 11
** | Impoprt (Tripura) |  |  | Imported power | 0 | 160 | 160 | 154 | 160 | 146 | 163
75 | Jangalia 33 MW PP (Summit) |  | Gas | SIPP, PDB | 4*8.73 | 33 | 33 | 25 | 33 | 33 | 33
76 | Jangalia 52 MW PP (Lakdanavi) |  | HFO | IPP | 6*8.92 | 52 | 52 | 34 | 34 | 8 | 42 |  | 10 | Engine problem
77 | Cumilla 25 MW PP (Summit) |  | Gas | SIPP, REB | 3*3.67+2*6.97 | 25 | 25 | 20 | 20 | 20 | 21 |  | 4 | Engine problem
78 | Daudkandi 200 MW PP (B.Trac) |  | HSD | IPP | 154*1.4 | 200 | 200 | 0 | 0 | 0 | 0 |  |  | Contract Expired
79 | Feni Lanka Power |  | HFO | IPP | 7*18.415+1*9.78 | 114 | 114 | 17 | 17 | 17 | 17 | 97 |  | Fuel shortage
80 | Chowmuhani 113 MW |  | HFO | IPP | 12*9.78+2*3.1 | 113 | 113 | 9 | 57 | 9 | 60 | 57 |  | Fuel shortage
81 | Bhairob 54.5 MW |  | HFO | IPP | 3*18.2 | 54 | 54 | 17 | 17 | 17 | 17 |  | 37 | Engine problem
82 | Chandpur 115(Doreen) |  | HFO | IPP | 4*18.5+2*22.5 | 115 | 115 | 72 | 114 | 72 | 115
| Cumilla Area Total |  |  |  |  | 3159 | 3096 | 1468 | 1738 | 1433 | 1727 | 935 | 241
83 | RPCL 210MW CCPP |  | Gas | IPP | 4*35+1*70 | 210 | 202 | 33 | 81 | 40 | 80 | 122 |  | Gas shortage
84 | Tangail 22 MW PP (Doreen) |  | Gas | SIPP, PDB | 8*2.90 | 22 | 22 | 17 | 17 | 17 | 17 |  | 5 | Engine problem
85 | Jamalpur 95 MW PP(Powerpac) |  | HFO | IPP | 12*8.924 | 95 | 0 | 0 | 0 | 0 | 0
86 | Sarishabari 3 MW Solar Plant |  | Solar | IPP | 1*3 | 3 | 3 | 2 | 0 | 1.6 | 0
87 | Mymensingh 200 MW PP (United) |  | HFO | IPP | 9.78*21 | 200 | 200 | 65 | 96 | 68 | 88 | 112 |  | Fuel shortage
88 | Jamalpur 115 MW PP (United) |  | HFO | IPP | 9.78*12 | 115 | 115 | 18 | 74 | 18 | 85 | 30 |  | Fuel shortage
89 | Sutiakhali 50 MW Solar PP |  | Solar | IPP | 50 | 50 | 50 | 19 | 0 | 50 | 0
90 | Tangail Palli Power Gen 22 MW |  | HFO | IPP | 4*6.7 | 22 | 22 | 6 | 6 | 6 | 6 | 16 |  | Fuel shortage
| Mymensingh Area Total |  |  |  |  | 717 | 614 | 160 | 274 | 200.6 | 276 | 122 | 5
91 | Fenchugonj CCPP Phase-1 |  | Gas | PDB | 2*32+1*33 | 97 | 70 | 43 | 43 | 43 | 43 |  | 27 | Machine problem.
92 | Fenchugonj CCPP Phase-2 |  | Gas | PDB | 2*35+1*35 | 104 | 90 | 40 | 40 | 40 | 40 |  | 50
93 | Kushiara 163 MW CCPP (KP) |  | Gas | IPP | 1*109+1*54 | 163 | 163 | 112 | 0 | 0 | 0 |  | 163 | Under maint.
94 | Shajibazar 330 MW CCPP |  | Gas | PDB | 3*110 | 330 | 330 | 0 | 0 | 0 | 0 |  | 330 | Under maint.
95 | Fenchugonj 51 MW PP (Barakatullah) |  | Gas | RPP | 19*2.90 | 51 | 51 | 45 | 50 | 50 | 50
96 | Fenchuganj 44 MW (Energyprima) |  | Gas | NENP | 12*3.3+5*2 | 50 | 50 | 42 | 45 | 45 | 45
97 | Hobiganj 11 MW PP Cofidence-E |  | Gas | SIPP, REB | 4*2.90 | 11 | 11 | 11 | 11 | 8 | 8 |  | 3 | Engine problem
98 | Shahjibazar GTPP Unit- 8 & 9 |  | Gas | PDB | 2*35 | 70 | 66 | 28 | 25 | 30 | 30 |  | 36 | Unit-9 under maint
99 | Shahjibazar 86 MW PP (Shahjibazar) |  | Gas | RPP | 32*2.90 | 86 | 86 | 75 | 86 | 80 | 86
100 | Shahjibazar 100 MW GTPP |  | Gas | PDB | 1*100 | 100 | 100 | 0 | 0 | 0 | 0 |  | 100 | Under maint.
101 | Sylhet 225 MW CCPP |  | Gas | PDB | 1*142+1*89 | 231 | 231 | 179 | 180 | 180 | 180 |  | 51 | Machine problem
102 | Sylhet 20 MW GTPP |  | Gas | PDB | 1*20 | 20 | 20 | 17 | 17 | 17 | 17
| Sylhet 50 MW PP (EPL) |  | Gas | NENP | 27*2 | 0 | 0 | 0 | 0 | 0 | 0 |  |  | Contract Expired
103 | Shahjahanulla 25 MW PP |  | Gas | SIPP, REB | 3*9.34 | 25 | 25 | 24 | 24 | 24 | 24
104 | Bibiana-II 341 MW CCPP (Summit) |  | Gas | IPP | 1*222+1*119 | 341 | 341 | 310 | 270 | 300 | 300 |  |  | FGMO
105 | Bibiyana-III 400 MW CCPP |  | Gas | PDB | 285*1+134*1 | 400 | 400 | 368 | 402 | 400 | 400 |  |  | FGMO
106 | Sylhet 10MW PP (Desh) |  | Gas | RPP | 6*1.95 | 10 | 10 | 10 | 10 | 10 | 10
107 | Bibiyana South 400 MW |  | Gas | PDB | 400 MW | 383 | 383 | 355 | 347 | 355 | 355
| Sylhet Area Total |  |  |  |  | 2472 | 2427 | 1659 | 1550 | 1582 | 1588 | 0 | 760
108 | Bheramara GTPP Unit-3 |  | HSD | PDB | 1*20 | 20 | 16 | 0 | 0 | 0 | 0 | 16 |  | Fuel conservation
** | Bheramara (HVDC ) |  | 0 | Imported power | 2*500 | 1000 | 1000 | 891 | 823 | 911 | 911
109 | Khulna 115 PP MW (KPCL-2) |  | HFO | NENP | 7*17 | 115 | 115 | 21 | 48 | 32 | 66 | 49 |  | Fuel shortage
110 | Faridpur 50 MW Peaking PP |  | HFO | PDB | 8*6.89 | 54 | 54 | 0 | 21 | 0 | 40 |  | 14 | Engine problem
111 | Khulna 225 MW CCPP |  | HSD | NWPGCL | 1*150+1*75 | 230 | 230 | 115 | 115 | 120 | 120 | 110 |  | Fuel shortage
112 | Gopalganj 100 MW Peaking PP |  | HFO | PDB | 16*6.98 | 109 | 109 | 0 | 52 | 40 | 70 |  | 39 | Engine problem
113 | Bheramara 410 MW CCPP |  | Gas | NWPGCL | 1*278+1*132 | 410 | 410 | 125 | 95 | 130 | 120 | 290 |  | Gas shortage
114 | Noapara 40 MW PP (Khanjahan Ali) |  | HFO | NENP | 5*8.5 | 40 | 40 | 8 | 8 | 8 | 8 | 32 |  | Fuel shortage
| Noapara 100 MW PP (Bangla Trac) |  | HSD | IPP | 70*1.4 | 0 | 0 | 0 | 0 | 0 | 0
115 | Rupsha 105 MW PP (Orion rupsha) |  | HFO | IPP | 6*18.445 | 105 | 105 | 17 | 17 | 17 | 17 | 88 |  | Fuel shortage
116 | Madhumati 100 MW PP |  | HFO | NWPGCL | 6*18 | 105 | 105 | 15 | 85 | 15 | 85 | 20 |  | Fuel shortage
117 | Mongla Orion 100 MW Solar PP |  | Solar | IPP | 100 | 100 | 100 | 10 | 0 | 100 | 0
118 | Khulna 330 MW CCPP (OIL) |  | Gas/HSD | BPDB | 1*220+1*110 | 220 | 220 | 105 | 106 | 120 | 120 | 100 |  | Fuel shortage
119 | Rampal 1320 MW (BIFPCL) |  | Coal | NTPC&BPDB | 660*2 | 617 | 617 | 0 | 0 | 0 | 0 | 617 |  | Coal shortage
| Kulna 225 MW CCPP (GAS) |  | Gas | NWPGCL | 0 | 0 | 0 | 0 | 0 | 0 | 0 |  |  | On test.
| Khulna Area Total |  |  |  |  | 3125 | 3121 | 1307 | 1370 | 1493 | 1557 | 1322 | 53
120 | Barisal 110 MW PP (Summit ) |  | HFO | IPP | 7*17.076 | 110 | 110 | 16 | 110 | 16 | 64 | 46 |  | Fuel shortage
121 | Bhola 33 MW PP (Venture) |  | Gas | NENP | 1*34.50 | 40 | 40 | 19 | 30 | 22 | 30 |  | 10 | Engine problem
122 | Bhola 225 MW CCPP |  | Gas | PDB | 2*63+1*68 | 194 | 194 | 132 | 132 | 132 | 132 |  | 62 | Machine problem
| Bhola 95 MW PP (Aggreko) |  | Gas | QRPP | 96*1.10 | 0 | 0 | 0 | 0 | 0 | 0 |  |  | Contract Expired |  | From 18-3-2022
123 | Payra 1320 MW |  | Coal | BCPCL | 2*622 | 1244 | 1244 | 1244 | 1244 | 1244 | 1244
124 | Bhola Nutan Biddut BD LTD |  | Gas | IPP | 220 | 220 | 220 | 220 | 223 | 220 | 220
125 | United Payra Power Ltd. |  | HFO | IPP | 8*18.5+1*9.5 | 150 | 150 | 17 | 133 | 17 | 150
126 | Barisal 307 MW |  | Coal | IPP | 307*1 | 307 | 307 | 0 | 0 | 0 | 0 | 307 |  | Coal shortage
| Barisal Area Total |  |  |  |  | 2265 | 2265 | 1648 | 1872 | 1651 | 1840 | 353 | 72
127 | Baghabari 71 MW GTPP |  | Gas | PDB | 1*71 | 71 | 71 | 0 | 0 | 0 | 0 | 71 |  | Gas shortage
| Baghabari 100 MW GTPP |  | Gas | PDB | 1*100 | 100 | 100 | 0 | 0 | 0 | 0 | 100 |  | Gas shortage
128 | Baghabari 50 MW Peaking PP |  | HFO | PDB | 6*8.9 | 52 | 52 | 0 | 0 | 0 | 0 | 52 |  | Fuel shortage
129 | Bera 70 MW Peaking PP |  | HFO | PDB | 9*8.29 | 71 | 71 | 0 | 22 | 0 | 30 |  | 41 | Engine problem
130 | Amnura 50 MW PP(Sinha) |  | HFO | NENP | 7*7.79 | 50 | 28 | 0 | 0 | 0 | 0 | 28 |  | Fuel shortage
131 | Katakhali 50 MW PP (Northern) |  | HFO | QRPP | 6*8.9 | 50 | 50 | 25 | 0 | 0 | 0 | 50 | 8 | Fuel shortage
132 | Katakhali 50 MW Peaking PP |  | HFO | PDB | 6*8.7 | 50 | 50 | 0 | 32 | 30 | 30 | 20 |  | Engine problem
133 | Sirajgonj 225MW CCPP Unit-1 |  | Gas/HSD | NWPGCL | 1*150+1*75 | 210 | 210 | 0 | 0 | 0 | 0 |  | 210 | Under maint
134 | Sirajgonj 225MW CCPP Unit-2 |  | Gas/HSD | NWPGCL | 1*150+1*75 | 220 | 220 | 150 | 195 | 200 | 220
135 | Sirajgonj 225MW CCPP Unit-3 |  | Gas/HSD | NWPGCL | 1*141 | 220 | 220 | 144 | 145 | 150 | 150 | 70 |  | Gas shortage
136 | Sirajgonj 400 MW CCPP Unit-4 |  | Gas/HSD | SNWPGCL | 1*282+1*132 | 414 | 414 | 360 | 338 | 380 | 380 | 34 |  | Gas shortage
137 | Santahar 50 MW Peaking PP |  | HFO | PDB | 6*8.7 | 50 | 50 | 0 | 30 | 20 | 30 | 20 |  | Fuel shortage
138 | Bogra 22 MW PP (GBB) |  | Gas | RPP | 6*4 | 22 | 0 | 0 | 0 | 0 | 0 |  |  | Contract Expired
| Bogura 20 MW PP (Energyprima) |  | Gas | NENP | 5*3.3+5*2 | 0 | 0 | 0 | 0 | 0 | 0 |  |  | Contract Expired
139 | Ullapara 11 MW PP (Summit) |  | Gas | SIPP, REB | 4*2.90 | 11 | 11 | 8 | 8 | 8 | 8 |  | 3 | Engine problem
140 | Natore 52 MW PP (Rajlanka) |  | HFO | IPP | 6*8.92 | 52 | 52 | 0 | 8 | 8 | 8 | 44 |  | Fuel shortage
141 | Chapainawabganj 100 MW Peaking PP |  | HFO | PDB | 12*8.924 | 104 | 104 | 28 | 92 | 50 | 92 | 12 |  | Fuel shortage
142 | Baghabari 200 MW PP (Paramount) |  | HSD | IPP | 135*1.6 | 200 | 200 | 0 | 0 | 0 | 0
143 | Bagura 113 MW PP (Confidence)-2 |  | HFO | IPP | 6*18.55+7.2 | 113 | 113 | 35 | 50 | 35 | 50 | 63 |  | Fuel shortage
144 | Confidence Power Bogura Unit-1 113 MW |  | HFO | IPP | 6*18.55 | 113 | 113 | 35 | 55 | 35 | 55 | 58 |  | Fuel shortage
145 | Sirajgonj 6.55 MW Solar |  | Solar | NWPGCL | 1*6 | 6 | 6 | 3 | 0 | 6 | 0
| Adani Power Jharkhanda Ltd |  | Coal | Import | 748*2 | 1496 | 1496 | 1210 | 1197 | 1200 | 1200
| Rajshahi Area Total |  |  |  |  | 3675 | 3631 | 1998 | 2172 | 2122 | 2253 | 622 | 262
146 | Barapukuria TPP Unit-1 |  | Coal | PDB | 1*125 | 125 | 85 | 0 | 0 | 0 | 0 | 85
| Barapukuria TPP Unit-2 |  | Coal | PDB | 1*125 | 125 | 85 | 0 | 0 | 0 | 0 |  | 85 | Under maint
147 | Barapukuria 275 MW TPP Unit-3 |  | Coal | PDB | 1*275 | 274 | 274 | 180 | 200 | 200 | 200
148 | Rangpur 20 MW GTPP |  | HSD | PDB | 1*20 | 20 | 20 | 0 | 0 | 0 | 0 | 20
149 | Saidpur 20 MW GTPP |  | HSD | PDB | 1*20 | 20 | 20 | 0 | 0 | 0 | 0 | 20
150 | Rangpur 113 MW PP (Confidence) |  | HFO | IPP | 9*6.984+7*7.015+3.15*2 | 113 | 113 | 35 | 70 | 35 | 70 |  | 43 | Engine problem
151 | Sympa Solar Power 8MW |  | Solar | IPP | 8 MW | 8 | 8 | 4 | 0 | 8 | 0
152 | Energypac Power Venture Thakurgaon Ltd. |  | HFO | IPP | 115 | 115 | 115 | 0 | 114 | 35 | 115
153 | Intraco Solar 30 MW |  | Solar | IPP | 1*30 | 30 | 30 | 26 | 0 | 30 | 0
| Teesta Solar Limited |  | Solar | BPCL | 16*12.5 | 0 | 0 | 170 | 0 | 130 | 0
| Rangpur Area Total |  |  |  |  | 830 | 750 | 415 | 384 | 438 | 385 | 125 | 128
| Total |  |  |  |  | 24911 | 24171 | 12395 | 14049 | 12840.6 | 14542 | 5309 | 3045
A. |  | 2023-08-05 | (Yesterday) |  |  |  |  | Saturday
1 | Highest Generation : |  |  | 14049 | MW at | 21:00 | hrs | 11 Evening Peak Hour : | [5 empty] | 21:00 | hrs.
2 | Minimum Generation : |  |  | 11130 | MW at | 7:00 | hrs | 12 Max. Demand (Generation end) at evening peak hour : | [5 empty] | 14217 | MW
3 | Day peak Generation : |  |  | 12395 | MW at | 12:00 | hrs | 13 Max. Demand (Substation end) at evening peak hour : | [5 empty] | 13623.56 | MW
4 | Evening peak Generation : |  |  | 14049 | MW at | 21:00 | hrs | 14 Load Shed (Substation end) at evening peak hour : | [5 empty] | 160 | MW
5 | Total Energy Generation : |  | 298.4802 | MKWHr | By Solar | 1.7847 | MKWHr
| By Gas : | 148.5731 | MKWHr |  | By Oil: | 54.1689 | MKWHr | 15. Area wise Demand (S/S end), Supply (S/S end) & | [5 empty] | 16. Hourly Load Shed during
| By Coal : | 65.6754 | MKWHr |  | By Hydro: | 2.8879 | MKWHr | Load Shed (S/S end) at Evening peak hour in MW : | [5 empty] | Evening Peak hours :
[5 empty] | By Wind: | 0.44016 | MKWHr | Area | Demand | Supply |  | Loadshed |  | Time |  | Loadshed
6 | Generation Shortfall : |  | For Fuel Limitation = |  |  | 5309 | MW | Dhaka | 4788.36 | 4773.36 |  | 15 |  | 18:00 |  | 120
|  |  | For Plants S/D or M/C prob = |  |  | 3045 | MW | Chittagong | 1188.5 | 1188.5 |  | 0 |  | 19:00 |  | 142.295
|  |  | Total = |  |  | 8354 | MW | Khulna | 1708.8 | 1708.8 |  | 0 |  | 19:30 |  | 219.65
7 | Total Gas Supplied : |  |  | 1138.84 | MMCFD |  |  | Rajshahi | 1501.4 | 1468.4 |  | 33 |  | 20:00 |  | 227.29
8 | Fuel Cost : | i) Gas : | Taka | 165079180.364 | ii) Oil : | Taka | 696398257.46 | Comilla | 1294 | 1279 |  | 15 |  | 21:00 |  | 160
|  | iii) Coal : | Taka | 296685167 | Total | Taka | 1158162604.824 | Mymensingh | 1155 | 1080 |  | 75 |  | 22:00 |  | 227.29
9 | Power flow through E-W Interconnectors : |  |  |  | i) Energy | 0 | MKWHr. | Sylhet | 576 | 576 |  | 0 |  | 23:00 |  | 515.7
| ii) During Peak Demand : |  |  | 790 | MW (E to W) at | 21:00 | hrs | Barisal | 414.5 | 414.5 |  | 0 |  | 24:00 |  | 968.37
| iii) Maximum : |  |  | 790 | MW at | 21:00 | hrs | Rangpur | 997 | 975 |  | 22
10 | Maximum Temperature in Dhaka was |  |  |  | 32.8° C |  |  | Total | 13623.56 | 13463.56 |  | 160
B. |  | 2023-08-06 | (Today) |  |  |  | Sunday |  |  | Probable max. temperature in Dhaka |  |  | 32.8° C
Forecast
1 | Maximum Demand* Evening (Generation end) |  |  |  | 14500 | MW |  | 6 Total Load Shed forecast (Substation end) : |  |  |  |  | 0 | MW
2 | Maximum Generation (Generation end) |  |  |  | 14542 | MW |  | 7 Area wise Load Shed forecast (Substation end) :
3 | Maximum Demand* Day (Generation end) |  |  |  | 12300 | MW
4 | Reserve(Generation end) |  |  |  | 42 | MW |  | Dhaka | Chittagong | Khulna | Rajshahi | Comilla | Mymensingh | Sylhet | Barisal | Rangpur
5 | Total Energy Generation |  |  |  | 308.062 | MKWHr |  | MW | MW | MW | MW | MW | MW | MW | MW | MW
6 | Actual Minimum Generation up to 8:00 hrs. |  |  |  | 10988 | MW at | 7:00 | 0 | 0 | 0 | 0 | 0 | 0 | 0 | 0 | 0
* Import Through HVDC C/B Interconnector : |  |  |  |  | i) Energy | 21.4182 | MKWHr. | ii) HVDC Flow at Peak Time |  | 823 | MW at | 21:00 | hrs.
* Import Through Comilla C/B Interconnector : |  |  |  |  | i) Energy | 3.5318 | MKWHr. | iii) Maximum HVDC Flow : |  | 894 | MW at | 24:00 | hrs.
*Cost for HVDC, Tripura & Solar energy is not usually included in the total fuel cost.
Water Level of Kaptai Lake at 06:00 hr (ft): |  |  |  |  | (a) Yesterday : | 80.57 |  | (b) Today: | 82.62 |  | (c) Rule Curve: |  | 90.6
.
|  |  |  | Sub Divisional Engineer | [6 empty] | Executive Engineer
|  |  |  | Network Operation Division | [6 empty] | Network Operation Division

## YesterdayGen
2023-08-05 | [21 empty] | BR
Plant Name | Ghorasal TPP (Unit-1&2) | Ghorasal Repowered CCPP:Unit-3 (GT | Ghorasal Repowered CCPP Unit-4 | Ghorasal TPP Unit-5 | Ghorasal 365 MW CCPP Unit-7 | Ghorashal 108 MW PP (Regent) | Ghorashal 78.5 MW PP(MAX) | Haripur 412 MW CCPP | Haripur 360 MW CCPP(HPL) | Plant Removed | Haripur GTPP | Meghnaghat 450 MW CCPP(MPL) | Meghnaghat CCPP(Summit) | Meghnaghat 100 MW(IEL) | Madanganj 102 PP(Summit) | Madanganj-55 MW PP(Summit) | Siddhirganj 335 MW CCPP | 210 MW Siddhirgonj TPP | Siddhirgonj 2*120 MW GTPP | Siddhirganj 100 PP(Dutch Bangla) | Gagnagar 102 MW PP (Digital Power) | Kodda 150 MW PP | Keraniganj 100 MW PP (Powerpac) | Bosila 108 MW PP(CLC) | Pagla (DPA ) | Katpotti 52 MW PP (Sinha) | Kamalaghat 54 MW PP(Banco Energy) | Manikganj 55 MW PP (Northern) | Nababganj 55 MW PP (Southern power ) | Narshingdi 22 MW PP (Doreen) | Summit Ashulia | Summit Madhabdi | Maona 33 MW PP(Summit) | Rupganj 33 MW PP(Summit) | Gazipur 52 MW PP | Tongi 80 MW GTPP | Karnaphuli Hydro PP Unit-1, 2 & 3 | Karnaphuli Hydro PP Unit-4 & 5 | Chattogram TPP-1 | Chattogram TPP-2 | Raozan 25 MW PP | Sikalbaha 225MW CCPP (Gas) | Sikalbaha 225MW CCPP(Oil) | Sikalbaha 150MW GTPP | Sikalbaha 150MW GTPP(Oil) | Plant Removed | Tangail Palli Power Gen 22 MW | Hathazari 100 MW peaking PP | Dohazari -Kalaish 100 MW Peaking | Juldah 100 MW Unit-1 (Acorn) | Chattogram 108 MW PP (ECPV) | Patenga 50MW PP (Baraka) | Barabkunda 22 MW PP (Regent) | Malancha, Ctg. EPZ (United) | Ashuganj TPP Unit- 3 | Ashuganj TPP Unit- 4 | Ashuganj TPP Unit- 5 | Ashuganj 450 MW CCPP(North) | Ashuganj 450 MW CCPP(South) | Ashuganj 225 MW CCPP | Ashuganj 195 MW PP (APSCL-United) | Chandpur 150 MW CCPP | Ashuganj 50 MW PP | Ashuganj 55 MW PP (Precision) | Ashuganj 53MW PP (United) | Ashuganj 51 MW PP (Midland) | B.Baria (Aggreko) 85MW | Titas 50 MW Peaking PP | Jangalia 52 MW PP (Lakdanavi) | Feni 22 MW PP (Doreen) | Feni 11 MW PP (Doreen) | Jangalia 33 MW PP (Summit) | Cumilla 25 MW PP (Summit) | Impoprt (Tripura) | RPCL 210MW CCPP | Jamalpur 95 MW PP(Powerpac) | Tangail 22 MW PP (Doreen) | Sarishabari 3 MW Solar Plant | Fenchugonj CCPP Phase-1 | Fenchugonj CCPP Phase-2 | Fenchugonj 51 MW PP (Barakatullah) | Fenchuganj 44 MW (Energyprima) | Kushiara 163 MW CCPP (KP) | Shajibazar 330 MW CCPP | Shahjibazar GTPP Unit- 8 & 9 | Shahjibazar 86 MW PP (Shahjibazar) | Shahjibazar 50MW PP (EPL) | Sylhet 225 MW CCPP | Sylhet 20 MW GTPP | Sylhet 50 MW PP (EPL) | Sylhet 10MW PP (Desh) | Bibiana-II 341 MW CCPP (Summit) | Shahjahanulla 25 MW PP | Hobiganj 11 MW PP Cofidence-E | Daudkandi 200 MW PP (B.Trac) | Kodda 300 MW PP Unit-2 (Summit) | Keranigonj 300 MW PP (APR) | Bramhangoan 100 MW PP (Aggreko) | Mymensingh 200 MW PP (United) | Aurahati 100MW PP (Aggreko) | Kodda 149 MW PP Unit-1 (Summit) | Teknaf 20MW PP (Solartech) | Juldah 100 MW PP Unit-3 (Acorn) | Chandpur 200 MW (Desh energy) | Ashuganj 150 MW PP (Midland) | Bibiyana-III 400 MW CCPP | Jamalpur 115 MW PP (United) | Gazipur 100 MW PP | Sikalbaha 105 MW PP (Baraka Sikalbaha) | Kaptai 7 MW Solar PP | Anwara 300 MW PP (United) | Jodiac Power | Karnaphuli Power Ltd. | Feni Lanka Power | Chowmuhani 113 MW | Juldah unit-2 (Acorn) | Bibiyana South 400 MW | Meghnaghat 104 MW PP (OPCL) | Sutiakhali 50 MW Solar PP | Manikgonj 162MW PP(MPGL) | Anlima Energy Ltd. | Shahjibazar 100 MW GTPP | Bhairob 54.5 MW | Spectra Solar Plant Ltd. | Chandpur 115(Doreen) | Kanchan Purbachal Power Generation Ltd. | Ashuganj 420 MW CCPP(East) | Mirsharai 150 MW (Oil) | Mirsharai 150 MW (Gas) | SS Power I | Cox's Bazar Wind | Matarbari 2*600 MW (CPGCL) | EasternBlank | Bheramara (HVDC ) | Bheramara GTPP Unit-3 | Bheramara 410 MW CCPP | Khulna 115 MW PP (KPCL-1 & 3) | Khulna 115 PP MW (KPCL-2) | Khulna 225 MW CCPP | Khulna 60MW | Khulna (Aggreeco) 55MW | Faridpur 50 MW Peaking PP | Gopalganj 100 MW Peaking PP | Noapara 40 MW PP (Khanjahan Ali) | Bhola 225 MW CCPP | Bhola 33 MW PP (Venture) | Barisal 110 MW PP (Summit ) | Barisal GT PP Unit-1& 2 | Baghabari 100 MW GTPP | Baghabari 71 MW GTPP | Baghabari 50 MW Peaking PP | Bera 70 MW Peaking PP | Chapainawabganj 100 MW Peaking PP | Amnura 50 MW PP(Sinha) | Katakhali 50 MW PP (Northern) | Katakhali 50 MW Peaking PP | Natore 52 MW PP (Rajlanka) | Santahar 50 MW Peaking PP | Bogra 22 MW PP (GBB) | Bogura 20 MW PP (Energyprima) | Ullapara 11 MW PP (Summit) | Barapukuria TPP Unit-1 | Barapukuria TPP Unit-2 | Barapukuria 275 MW TPP Unit-3 | Rangpur 20 MW GTPP | Saidpur 20 MW GTPP | Sirajgonj 225MW CCPP Unit-1 (Gas) | Sirajgonj 225MW CCPP Unit-1(Oil) | Sirajgonj 225 MW CCPP Unit-2 (Gas) | Sirajgonj 225 MW CCPP Unit-2 (Oil) | Bhola 95 MW PP (Aggreko) | Noapara 100 MW PP (Bangla Trac) | Sirajgonj 225MW CCPP Unit-3 (Gas) | Sirajgonj 225MW CCPP Unit-3 (Oil) | Sirajgonj 400 MW CCPP Unit-4 | Rupsha 105 MW PP (Orion rupsha) | Baghabari 200 MW PP (Paramount) | Bagura 113 MW PP (Confidence)-2 | Madhumati 100 MW PP | Rangpur 113 MW PP (Confidence) | Sirajgonj 400MW CCPP Unit-4 (Oil) | Sympa Solar Power 8MW | Confidence Power Bogura Unit-1 113 MW | Payra 1320 MW | Bhola Nutan Biddut BD LTD (GAS) | Bhola Nutan Biddut BD LTD (OIL) | United Payra Power Ltd. | Sirajgonj 6.55 MW Solar | Mongla Orion 100 MW Solar PP | Energypac Power Venture Thakurgaon Ltd. | Khulna 330 MW CCPP (OIL) | Khulna 330 MW CCPP (GAS) | Rampal 1320 MW (BIFPCL) | Intraco Solar 30 MW | Barisal 307 MW | Adani Power Jharkhanda Ltd | Teesta Solar Limited | Kulna 225 MW CCPP (GAS) | WesternBlank | Eastern Grid Total | Western Grid Total | Total (MW) | Gas (Public) | HVDC | Gas (Private) | HSD (Private) | HFO (Private) | Coal | Hydro | HSD (Public) | HFO (Public) | Tripura | Solar | Wind | Shortage | Water Level
1:00 | 0 | 0 | 210 | 180 | 0 | 12 | 0 | 402 | 331 |  | 0 | 450 | 0 | 58 | 17 | 15 | 332 | 0 | 197 | 50 | 102 | 82 | 45 | 0 | 0 | 0 | 0 | 0 | 0 | 20 | 19 | 21 | 25 | 30 | 8 | 0 | 77 | 30 | 118 | 0 | 8 | 226 | 0 | 0 | 0 |  | 6 | 34 | 50 | 80 | 0 | 6 | 11 | 35 | 0 | 0 | 0 | 270 | 230 | 200 | 0 | 0 | 0 | 0 | 0 | 43 | 0 | 25 | 39 | 19 | 11 | 33 | 20 | 150 | 100 | 0 | 17 | 0 | 43 | 40 | 47 | 48 | 112 | 0 | 25 | 81 | 0 | 178 | 17 | 0 | 10 | 305 | 24 | 11 | 0 | 40 | 0 | 0 | 68 | 0 | 35 | 0 | 25 | 116 | 5 | 403 | 18 | 35 | 17 | 0 | 68 | 17 | 55 | 17 | 9 | 25 | 355 | 57 | 0 | 17 | 34 | 0 | 17 | 0 | 17 | 17 | 220 | 17 | 0 | 0 | 12 | 150 |  | 892 | 0 | 215 | 0 | 65 | 115 | 0 | 0 | 0 | 0 | 0 | 132 | 30 | 16 | 0 | 0 | 0 | 0 | 0 | 0 | 0 | 24 | 28 | 8 | 0 | 0 | 0 | 8 | 0 | 0 | 180 | 0 | 0 | 0 | 0 | 0 | 167 | 0 | 0 | 170 | 0 | 414 | 35 | 0 | 35 | 15 | 45 | 0 | 0 | 35 | 1244 | 225 | 0 | 72 | 0 | 0 | 0 | 105 | 0 | 0 | 0 | 0 | 1160 | 0 | 0 |  | 7251 | 5435 | 12686 | 4532 | 892 | 2143 | 0 | 1493 | 2734 | 107 | 387 | 236 | 150 | 0 | 12 | 299.87 | 80.27
2:00 | 0 | 0 | 210 | 180 | 0 | 12 | 0 | 401 | 331 |  | 0 | 450 | 0 | 58 | 17 | 15 | 331 | 0 | 178 | 50 | 102 | 48 | 44 | 0 | 0 | 0 | 0 | 0 | 0 | 20 | 19 | 21 | 25 | 30 | 8 | 0 | 77 | 30 | 117 | 0 | 8 | 227 | 0 | 0 | 0 |  | 6 | 34 | 50 | 80 | 0 | 6 | 11 | 42 | 0 | 0 | 0 | 270 | 230 | 205 | 0 | 0 | 0 | 0 | 0 | 43 | 0 | 25 | 43 | 19 | 11 | 33 | 20 | 144 | 102 | 0 | 17 | 0 | 43 | 40 | 50 | 48 | 112 | 0 | 25 | 81 | 0 | 177 | 17 | 0 | 10 | 280 | 24 | 11 | 0 | 40 | 0 | 0 | 68 | 0 | 35 | 0 | 25 | 35 | 6 | 400 | 18 | 35 | 17 | 0 | 68 | 17 | 55 | 17 | 9 | 25 | 355 | 39 | 0 | 17 | 34 | 0 | 17 | 0 | 18 | 17 | 220 | 17 | 0 | 0 | 12 | 150 |  | 891 | 0 | 210 | 0 | 60 | 115 | 0 | 0 | 0 | 0 | 0 | 132 | 29 | 16 | 0 | 0 | 0 | 0 | 0 | 0 | 0 | 24 | 0 | 8 | 0 | 0 | 0 | 8 | 0 | 0 | 180 | 0 | 0 | 0 | 0 | 0 | 180 | 0 | 0 | 168 | 0 | 414 | 35 | 0 | 35 | 15 | 34 | 0 | 0 | 35 | 1244 | 223 | 0 | 72 | 0 | 0 | 0 | 105 | 0 | 0 | 0 | 0 | 1209 | 0 | 0 |  | 7084 | 5442 | 12526 | 4507 | 891 | 2125 | 0 | 1383 | 2783 | 107 | 400 | 174 | 144 | 0 | 12 | 194.82 | 80.33
3:00 | 0 | 0 | 210 | 180 | 0 | 12 | 0 | 397 | 344 |  | 0 | 450 | 0 | 58 | 17 | 15 | 335 | 0 | 181 | 22 | 8 | 48 | 0 | 0 | 0 | 0 | 0 | 0 | 0 | 20 | 19 | 19 | 25 | 30 | 8 | 0 | 75 | 30 | 114 | 0 | 8 | 226 | 0 | 0 | 0 |  | 6 | 34 | 50 | 80 | 0 | 6 | 11 | 38 | 0 | 0 | 0 | 270 | 230 | 206 | 0 | 0 | 0 | 0 | 0 | 43 | 0 | 24 | 43 | 19 | 11 | 33 | 20 | 140 | 101 | 0 | 17 | 0 | 43 | 40 | 50 | 48 | 112 | 0 | 25 | 81 | 0 | 177 | 17 | 0 | 10 | 270 | 24 | 11 | 0 | 42 | 0 | 0 | 68 | 0 | 35 | 0 | 25 | 35 | 5 | 367 | 18 | 35 | 17 | 0 | 69 | 17 | 55 | 17 | 9 | 25 | 355 | 35 | 0 | 17 | 34 | 0 | 17 | 0 | 17 | 17 | 220 | 17 | 0 | 0 | 5 | 150 |  | 891 | 0 | 200 | 0 | 16 | 115 | 0 | 0 | 0 | 0 | 0 | 132 | 26 | 16 | 0 | 0 | 0 | 0 | 0 | 0 | 0 | 0 | 0 | 8 | 0 | 0 | 0 | 8 | 0 | 0 | 180 | 0 | 0 | 0 | 0 | 0 | 140 | 0 | 0 | 165 | 0 | 414 | 35 | 0 | 35 | 15 | 34 | 0 | 0 | 35 | 1244 | 225 | 0 | 17 | 0 | 0 | 0 | 105 | 0 | 0 | 0 | 0 | 1211 | 0 | 0 |  | 6864 | 5267 | 12131 | 4458 | 891 | 2123 | 0 | 1091 | 2785 | 105 | 360 | 173 | 140 | 0 | 5 | 180.495 | 80.39
4:00 | 0 | 0 | 210 | 180 | 0 | 12 | 0 | 396 | 337 |  | 0 | 450 | 0 | 57 | 17 | 15 | 331 | 0 | 125 | 9 | 8 | 48 | 0 | 0 | 0 | 0 | 0 | 0 | 0 | 20 | 19 | 21 | 25 | 30 | 8 | 0 | 70 | 30 | 120 | 0 | 8 | 227 | 0 | 0 | 0 |  | 6 | 34 | 50 | 80 | 0 | 6 | 11 | 39 | 0 | 0 | 0 | 270 | 230 | 210 | 0 | 0 | 0 | 0 | 0 | 43 | 0 | 24 | 43 | 19 | 11 | 33 | 20 | 136 | 101 | 0 | 17 | 0 | 43 | 40 | 50 | 48 | 112 | 0 | 25 | 81 | 0 | 178 | 17 | 0 | 10 | 280 | 24 | 11 | 0 | 15 | 0 | 0 | 68 | 0 | 35 | 0 | 25 | 35 | 5 | 367 | 18 | 35 | 17 | 0 | 69 | 17 | 55 | 17 | 9 | 25 | 355 | 35 | 0 | 17 | 34 | 0 | 17 | 0 | 18 | 17 | 220 | 17 | 0 | 0 | 10 | 150 |  | 892 | 0 | 200 | 0 | 16 | 115 | 0 | 0 | 0 | 0 | 0 | 132 | 25 | 16 | 0 | 0 | 0 | 0 | 0 | 0 | 0 | 0 | 0 | 0 | 0 | 0 | 0 | 8 | 0 | 0 | 180 | 0 | 0 | 0 | 0 | 0 | 140 | 0 | 0 | 163 | 0 | 414 | 35 | 0 | 35 | 15 | 34 | 0 | 0 | 35 | 1160 | 225 | 0 | 17 | 0 | 0 | 0 | 105 | 0 | 0 | 0 | 0 | 1215 | 0 | 0 |  | 6777 | 5177 | 11954 | 4409 | 892 | 2126 | 0 | 1043 | 2705 | 100 | 360 | 173 | 136 | 0 | 10 | 168.08 | 80.45
5:00 | 0 | 0 | 210 | 180 | 0 | 12 | 0 | 396 | 337 |  | 0 | 380 | 0 | 64 | 17 | 15 | 332 | 0 | 125 | 9 | 8 | 48 | 0 | 0 | 0 | 0 | 0 | 0 | 0 | 20 | 19 | 20 | 25 | 31 | 8 | 0 | 70 | 30 | 112 | 0 | 8 | 227 | 0 | 0 | 0 |  | 6 | 34 | 50 | 80 | 0 | 6 | 11 | 40 | 0 | 0 | 0 | 270 | 230 | 211 | 0 | 0 | 0 | 0 | 0 | 43 | 0 | 24 | 34 | 19 | 11 | 33 | 20 | 140 | 101 | 0 | 17 | 0 | 43 | 40 | 50 | 48 | 112 | 0 | 25 | 78 | 0 | 178 | 17 | 0 | 10 | 270 | 24 | 11 | 0 | 15 | 0 | 0 | 68 | 0 | 35 | 0 | 25 | 35 | 6 | 367 | 18 | 35 | 17 | 0 | 69 | 17 | 55 | 17 | 9 | 25 | 355 | 39 | 0 | 17 | 34 | 0 | 17 | 0 | 18 | 17 | 220 | 17 | 0 | 0 | 8 | 150 |  | 891 | 0 | 195 | 0 | 16 | 115 | 0 | 0 | 0 | 0 | 0 | 132 | 24 | 16 | 0 | 0 | 0 | 0 | 0 | 0 | 0 | 0 | 0 | 0 | 0 | 0 | 0 | 8 | 0 | 0 | 180 | 0 | 0 | 0 | 0 | 0 | 140 | 0 | 0 | 160 | 0 | 414 | 35 | 0 | 35 | 15 | 34 | 0 | 0 | 35 | 1090 | 225 | 0 | 17 | 0 | 0 | 0 | 105 | 0 | 0 | 0 | 0 | 1213 | 0 | 0 |  | 6694 | 5095 | 11789 | 4395 | 891 | 2043 | 0 | 1046 | 2633 | 100 | 360 | 173 | 140 | 0 | 8 | 106.005 | 80.51
6:00 | 0 | 0 | 180 | 180 | 0 | 12 | 0 | 382 | 292 |  | 0 | 350 | 0 | 63 | 17 | 15 | 290 | 0 | 125 | 9 | 8 | 48 | 0 | 0 | 0 | 0 | 0 | 0 | 0 | 0 | 19 | 19 | 17 | 32 | 8 | 0 | 70 | 30 | 116 | 0 | 8 | 227 | 0 | 0 | 0 |  | 6 | 34 | 50 | 12 | 0 | 6 | 11 | 40 | 0 | 0 | 0 | 270 | 230 | 170 | 0 | 0 | 0 | 0 | 0 | 43 | 0 | 31 | 34 | 19 | 11 | 33 | 20 | 136 | 82 | 0 | 17 | 0 | 43 | 40 | 31 | 48 | 80 | 0 | 25 | 30 | 0 | 178 | 17 | 0 | 10 | 260 | 24 | 11 | 0 | 15 | 0 | 0 | 68 | 0 | 35 | 0 | 25 | 35 | 5 | 367 | 18 | 17 | 17 | 0 | 69 | 17 | 55 | 17 | 9 | 25 | 355 | 52 | 2 | 17 | 34 | 0 | 17 | 0 | 18 | 17 | 345 | 17 | 0 | 0 | 13 | 150 |  | 891 | 0 | 185 | 0 | 16 | 115 | 0 | 0 | 0 | 0 | 0 | 124 | 23 | 16 | 0 | 0 | 0 | 0 | 0 | 0 | 0 | 0 | 0 | 0 | 0 | 0 | 0 | 8 | 0 | 0 | 180 | 0 | 0 | 0 | 0 | 0 | 140 | 0 | 0 | 159 | 0 | 350 | 35 | 0 | 35 | 15 | 34 | 0 | 0 | 35 | 1020 | 185 | 0 | 17 | 0 | 2 | 0 | 105 | 0 | 0 | 0 | 0 | 1208 | 6 | 0 |  | 6400 | 4904 | 11304 | 4331 | 891 | 1754 | 0 | 971 | 2558 | 100 | 360 | 180 | 136 | 10 | 13 | 72.58 | 80.57
7:00 | 0 | 0 | 160 | 180 | 0 | 12 | 0 | 350 | 292 |  | 0 | 350 | 0 | 34 | 17 | 15 | 290 | 0 | 125 | 9 | 8 | 32 | 0 | 0 | 0 | 0 | 0 | 0 | 0 | 12 | 19 | 19 | 17 | 32 | 8 | 0 | 70 | 30 | 117 | 0 | 8 | 227 | 0 | 0 | 0 |  | 0 | 24 | 50 | 12 | 0 | 6 | 11 | 31 | 0 | 0 | 0 | 270 | 320 | 151 | 0 | 0 | 0 | 0 | 0 | 43 | 0 | 42 | 34 | 19 | 11 | 33 | 21 | 118 | 72 | 0 | 0 | 0 | 43 | 40 | 31 | 30 | 80 | 0 | 25 | 20 | 0 | 178 | 17 | 0 | 10 | 270 | 24 | 11 | 0 | 15 | 0 | 0 | 48 | 0 | 35 | 0 | 25 | 35 | 6 | 367 | 18 | 17 | 17 | 0 | 69 | 17 | 55 | 17 | 9 | 25 | 355 | 54 | 9 | 17 | 34 | 0 | 17 | 7 | 18 | 17 | 220 | 17 | 0 | 0 | 8 | 150 |  | 891 | 0 | 185 | 0 | 16 | 115 | 0 | 0 | 0 | 0 | 0 | 124 | 21 | 16 | 0 | 0 | 0 | 0 | 0 | 0 | 0 | 0 | 0 | 0 | 0 | 0 | 0 | 8 | 0 | 0 | 180 | 0 | 0 | 0 | 0 | 0 | 140 | 0 | 0 | 161 | 0 | 350 | 35 | 0 | 35 | 15 | 34 | 0 | 0 | 35 | 1020 | 185 | 0 | 17 | 0 | 16 | 0 | 105 | 0 | 0 | 8 | 0 | 1212 | 28 | 0 |  | 6178 | 4952 | 11130 | 4214 | 891 | 1725 | 0 | 919 | 2562 | 100 | 360 | 165 | 118 | 68 | 8 | 0 | 80.63
8:00 | 0 | 0 | 160 | 180 | 0 | 12 | 0 | 350 | 298 |  | 0 | 390 | 0 | 17 | 17 | 15 | 290 | 0 | 137 | 9 | 8 | 16 | 0 | 0 | 0 | 0 | 0 | 0 | 0 | 16 | 19 | 20 | 25 | 16 | 8 | 0 | 74 | 30 | 115 | 0 | 8 | 226 | 0 | 0 | 0 |  | 0 | 25 | 50 | 12 | 0 | 6 | 11 | 10 | 0 | 0 | 0 | 270 | 230 | 184 | 0 | 0 | 0 | 0 | 0 | 43 | 0 | 50 | 8 | 19 | 11 | 33 | 21 | 120 | 32 | 0 | 0 | 0 | 43 | 40 | 31 | 30 | 80 | 0 | 25 | 20 | 0 | 178 | 17 | 0 | 10 | 290 | 24 | 11 | 0 | 15 | 0 | 0 | 58 | 0 | 35 | 2 | 25 | 34 | 5 | 410 | 18 | 0 | 17 | 1 | 69 | 17 | 55 | 17 | 9 | 25 | 355 | 47 | 14 | 17 | 34 | 0 | 17 | 21 | 18 | 17 | 220 | 17 | 0 | 0 | 6 | 150 |  | 892 | 0 | 175 | 0 | 0 | 115 | 0 | 0 | 0 | 0 | 0 | 132 | 18 | 16 | 0 | 0 | 0 | 0 | 0 | 0 | 0 | 0 | 0 | 0 | 0 | 0 | 0 | 8 | 0 | 0 | 180 | 0 | 0 | 0 | 0 | 0 | 140 | 0 | 0 | 160 | 0 | 350 | 35 | 0 | 35 | 15 | 34 | 0 | 1 | 35 | 1040 | 180 | 0 | 17 | 0 | 18 | 0 | 105 | 0 | 0 | 12 | 0 | 1217 | 67 | 0 |  | 6135 | 4997 | 11132 | 4163 | 892 | 1762 | 0 | 844 | 2587 | 104 | 360 | 158 | 120 | 136 | 6 | 0 | 80.67
9:00 | 0 | 0 | 160 | 180 | 0 | 12 | 0 | 392 | 332 |  | 0 | 450 | 0 | 8 | 17 | 15 | 329 | 0 | 99 | 9 | 8 | 48 | 0 | 0 | 0 | 0 | 0 | 0 | 0 | 16 | 19 | 19 | 25 | 16 | 16 | 0 | 75 | 30 | 120 | 0 | 8 | 228 | 0 | 0 | 0 |  | 0 | 25 | 50 | 12 | 0 | 6 | 12 | 5 | 0 | 0 | 0 | 270 | 240 | 199 | 0 | 0 | 0 | 0 | 0 | 43 | 0 | 52 | 8 | 19 | 11 | 32 | 21 | 136 | 32 | 0 | 0 | 1 | 43 | 40 | 45 | 49 | 112 | 0 | 30 | 75 | 0 | 178 | 17 | 0 | 10 | 280 | 24 | 11 | 0 | 18 | 0 | 0 | 68 | 0 | 35 | 5 | 25 | 34 | 6 | 367 | 18 | 0 | 17 | 2 | 69 | 17 | 55 | 17 | 9 | 25 | 355 | 35 | 21 | 17 | 34 | 0 | 17 | 6 | 18 | 0 | 220 | 17 | 0 | 0 | 19 | 150 |  | 892 | 0 | 170 | 0 | 0 | 115 | 0 | 0 | 0 | 0 | 0 | 132 | 18 | 16 | 0 | 0 | 0 | 0 | 0 | 0 | 0 | 0 | 0 | 0 | 0 | 0 | 0 | 8 | 0 | 0 | 180 | 0 | 0 | 0 | 0 | 0 | 140 | 0 | 0 | 156 | 0 | 414 | 35 | 0 | 35 | 15 | 34 | 0 | 2 | 35 | 1140 | 220 | 0 | 17 | 1 | 31 | 0 | 105 | 0 | 0 | 16 | 0 | 1206 | 54 | 0 |  | 6415 | 5187 | 11602 | 4190 | 892 | 2065 | 0 | 828 | 2676 | 105 | 360 | 192 | 136 | 139 | 19 | 112.69 | 80.71
10:00 | 0 | 0 | 160 | 180 | 0 | 12 | 0 | 396 | 328 |  | 0 | 450 | 0 | 9 | 17 | 15 | 325 | 0 | 98 | 9 | 8 | 48 | 0 | 0 | 0 | 0 | 0 | 0 | 0 | 16 | 19 | 12 | 33 | 22 | 16 | 0 | 76 | 30 | 120 | 0 | 8 | 226 | 0 | 0 | 0 |  | 4 | 25 | 50 | 35 | 0 | 6 | 12 | 5 | 0 | 0 | 0 | 270 | 240 | 199 | 0 | 0 | 0 | 0 | 0 | 43 | 0 | 51 | 8 | 7 | 11 | 25 | 20 | 146 | 32 | 0 | 17 | 1 | 43 | 40 | 45 | 49 | 112 | 0 | 25 | 75 | 0 | 178 | 17 | 0 | 10 | 275 | 24 | 11 | 0 | 47 | 0 | 0 | 68 | 0 | 35 | 6 | 25 | 50 | 5 | 379 | 18 | 0 | 17 | 1 | 86 | 17 | 55 | 17 | 13 | 25 | 355 | 35 | 12 | 17 | 34 | 0 | 17 | 13 | 26 | 0 | 220 | 17 | 0 | 0 | 29 | 150 |  | 892 | 0 | 155 | 0 | 0 | 115 | 0 | 0 | 0 | 0 | 0 | 132 | 18 | 16 | 0 | 0 | 0 | 0 | 0 | 0 | 0 | 0 | 0 | 0 | 0 | 0 | 0 | 8 | 0 | 0 | 180 | 0 | 0 | 0 | 0 | 0 | 140 | 0 | 0 | 153 | 0 | 400 | 35 | 0 | 35 | 15 | 34 | 0 | 2 | 35 | 1160 | 220 | 0 | 17 | 2 | 91 | 0 | 105 | 0 | 0 | 20 | 0 | 1215 | 75 | 0 |  | 6533 | 5270 | 11803 | 4180 | 892 | 2042 | 0 | 929 | 2705 | 106 | 360 | 191 | 146 | 223 | 29 | 121.285 | 80.75
11:00 | 0 | 0 | 160 | 180 | 0 | 12 | 0 | 398 | 326 |  | 0 | 450 | 0 | 0 | 17 | 15 | 321 | 0 | 129 | 9 | 8 | 64 | 0 | 0 | 0 | 0 | 0 | 17 | 6 | 16 | 19 | 12 | 33 | 23 | 16 | 0 | 77 | 30 | 110 | 0 | 8 | 224 | 0 | 0 | 0 |  | 6 | 26 | 50 | 35 | 3 | 6 | 12 | 5 | 0 | 0 | 0 | 270 | 240 | 198 | 0 | 0 | 0 | 0 | 0 | 43 | 0 | 50 | 8 | 16 | 11 | 25 | 20 | 154 | 32 | 0 | 17 | 2 | 43 | 40 | 45 | 45 | 112 | 0 | 25 | 75 | 0 | 179 | 17 | 0 | 10 | 300 | 24 | 11 | 0 | 47 | 0 | 0 | 65 | 0 | 35 | 12 | 25 | 68 | 5 | 366 | 18 | 0 | 17 | 0 | 86 | 17 | 55 | 17 | 9 | 38 | 355 | 40 | 46 | 54 | 34 | 0 | 17 | 10 | 55 | 0 | 220 | 41 | 0 | 0 | 27 | 150 |  | 891 | 0 | 140 | 0 | 0 | 115 | 0 | 0 | 0 | 0 | 0 | 132 | 18 | 16 | 0 | 0 | 0 | 0 | 0 | 0 | 0 | 0 | 0 | 0 | 0 | 0 | 0 | 8 | 0 | 0 | 180 | 0 | 0 | 0 | 0 | 0 | 140 | 0 | 0 | 147 | 0 | 381 | 35 | 0 | 35 | 15 | 28 | 0 | 3 | 35 | 1190 | 220 | 0 | 17 | 5 | 57 | 0 | 105 | 0 | 0 | 30 | 0 | 1209 | 104 | 0 |  | 6764 | 5256 | 12020 | 4173 | 891 | 2042 | 0 | 1037 | 2729 | 107 | 360 | 231 | 154 | 269 | 27 | 171.9 | 80.79
12:00 | 0 | 0 | 190 | 180 | 0 | 12 | 0 | 398 | 326 |  | 0 | 450 | 0 | 2 | 17 | 15 | 314 | 0 | 181 | 12 | 8 | 64 | 12 | 0 | 0 | 0 | 0 | 35 | 17 | 19 | 19 | 10 | 33 | 22 | 16 | 0 | 80 | 60 | 111 | 0 | 8 | 226 | 0 | 0 | 0 |  | 6 | 17 | 34 | 80 | 17 | 6 | 12 | 5 | 0 | 0 | 0 | 270 | 240 | 198 | 0 | 0 | 0 | 0 | 0 | 43 | 0 | 50 | 34 | 16 | 11 | 25 | 20 | 154 | 33 | 0 | 17 | 2 | 43 | 40 | 45 | 42 | 112 | 0 | 28 | 75 | 0 | 179 | 17 | 0 | 10 | 310 | 24 | 11 | 0 | 47 | 51 | 0 | 65 | 0 | 34 | 7 | 25 | 67 | 5 | 368 | 18 | 0 | 17 | 1 | 94 | 17 | 55 | 17 | 9 | 38 | 355 | 35 | 19 | 54 | 18 | 0 | 17 | 10 | 72 | 0 | 220 | 53 | 0 | 0 | 26 | 150 |  | 891 | 0 | 125 | 0 | 21 | 115 | 0 | 0 | 0 | 0 | 8 | 132 | 19 | 16 | 0 | 0 | 0 | 0 | 0 | 28 | 0 | 25 | 0 | 0 | 0 | 0 | 0 | 8 | 0 | 0 | 180 | 0 | 0 | 0 | 0 | 0 | 150 | 0 | 0 | 144 | 0 | 360 | 17 | 0 | 35 | 15 | 35 | 0 | 4 | 35 | 1244 | 220 | 0 | 17 | 3 | 10 | 0 | 105 | 0 | 0 | 26 | 0 | 1210 | 170 | 0 |  | 7027 | 5368 | 12395 | 4239 | 891 | 2029 | 51 | 1213 | 2784 | 140 | 370 | 246 | 154 | 252 | 26 | 244 | 80.85
13:00 | 0 | 0 | 190 | 180 | 0 | 12 | 0 | 397 | 326 |  | 0 | 450 | 0 | 36 | 17 | 15 | 325 | 0 | 181 | 28 | 8 | 64 | 38 | 0 | 0 | 0 | 0 | 35 | 35 | 19 | 19 | 12 | 33 | 22 | 16 | 0 | 79 | 60 | 110 | 0 | 8 | 226 | 0 | 0 | 0 |  | 6 | 17 | 49 | 80 | 24 | 2 | 12 | 2 | 0 | 0 | 0 | 270 | 240 | 192 | 0 | 0 | 0 | 0 | 0 | 43 | 0 | 50 | 33 | 20 | 11 | 27 | 20 | 150 | 32 | 0 | 17 | 2 | 43 | 40 | 50 | 42 | 112 | 0 | 25 | 78 | 0 | 180 | 17 | 0 | 10 | 275 | 24 | 11 | 0 | 47 | 0 | 0 | 65 | 0 | 35 | 13 | 25 | 68 | 5 | 368 | 18 | 34 | 17 | 0 | 95 | 17 | 55 | 17 | 9 | 38 | 355 | 35 | 24 | 54 | 34 | 0 | 17 | 12 | 73 | 0 | 220 | 53 | 0 | 0 | 26 | 150 |  | 892 | 0 | 105 | 0 | 37 | 115 | 0 | 0 | 0 | 0 | 8 | 132 | 21 | 16 | 0 | 0 | 0 | 0 | 0 | 46 | 0 | 34 | 7 | 0 | 0 | 0 | 0 | 8 | 0 | 0 | 200 | 0 | 0 | 0 | 0 | 0 | 168 | 0 | 0 | 142 | 0 | 350 | 17 | 0 | 35 | 15 | 34 | 0 | 4 | 35 | 1244 | 220 | 0 | 17 | 1 | 12 | 10 | 105 | 0 | 0 | 18 | 0 | 1211 | 87 | 0 |  | 7126 | 5346 | 12472 | 4225 | 892 | 1991 | 0 | 1397 | 2805 | 139 | 388 | 286 | 150 | 173 | 26 | 313 | 80.93
14:00 | 0 | 0 | 140 | 180 | 0 | 12 | 0 | 397 | 327 |  | 0 | 450 | 0 | 47 | 17 | 15 | 325 | 0 | 179 | 42 | 8 | 64 | 45 | 0 | 0 | 0 | 17 | 35 | 35 | 17 | 19 | 12 | 0 | 22 | 8 | 0 | 79 | 60 | 115 | 0 | 8 | 226 | 0 | 0 | 0 |  | 6 | 17 | 50 | 80 | 24 | 6 | 12 | 9 | 0 | 0 | 0 | 270 | 240 | 188 | 0 | 0 | 0 | 0 | 0 | 43 | 0 | 49 | 34 | 18 | 11 | 33 | 12 | 156 | 33 | 0 | 17 | 1 | 43 | 40 | 50 | 45 | 0 | 0 | 25 | 78 | 0 | 180 | 17 | 0 | 10 | 280 | 24 | 11 | 0 | 42 | 0 | 0 | 65 | 0 | 35 | 17 | 25 | 68 | 5 | 368 | 18 | 34 | 17 | 1 | 95 | 17 | 55 | 17 | 9 | 38 | 355 | 35 | 7 | 54 | 34 | 0 | 17 | 0 | 72 | 0 | 230 | 53 | 0 | 0 | 28 | 172 |  | 892 | 0 | 95 | 0 | 56 | 115 | 0 | 0 | 0 | 0 | 8 | 132 | 19 | 16 | 0 | 0 | 0 | 0 | 0 | 46 | 0 | 34 | 8 | 0 | 0 | 0 | 0 | 8 | 0 | 0 | 200 | 0 | 0 | 0 | 0 | 0 | 140 | 0 | 0 | 140 | 0 | 343 | 17 | 0 | 35 | 15 | 34 | 0 | 5 | 35 | 1230 | 220 | 0 | 17 | 0 | 22 | 35 | 105 | 0 | 0 | 15 | 0 | 1208 | 70 | 0 |  | 6996 | 5315 | 12311 | 4134 | 892 | 1886 | 0 | 1481 | 2810 | 139 | 360 | 287 | 156 | 138 | 28 | 276 | 80.79
15:00 | 0 | 0 | 210 | 180 | 0 | 12 | 0 | 397 | 327 |  | 0 | 450 | 0 | 41 | 17 | 15 | 324 | 0 | 183 | 42 | 8 | 64 | 45 | 0 | 0 | 0 | 17 | 35 | 35 | 17 | 19 | 12 | 33 | 22 | 8 | 0 | 71 | 54 | 100 | 0 | 8 | 224 | 0 | 0 | 0 |  | 6 | 17 | 50 | 80 | 26 | 6 | 12 | 7 | 0 | 0 | 0 | 270 | 240 | 188 | 0 | 0 | 0 | 0 | 0 | 43 | 0 | 49 | 34 | 18 | 11 | 33 | 12 | 156 | 32 | 0 | 17 | 0 | 43 | 40 | 50 | 45 | 0 | 0 | 25 | 78 | 0 | 180 | 17 | 0 | 10 | 300 | 24 | 11 | 0 | 32 | 0 | 0 | 65 | 0 | 35 | 15 | 25 | 68 | 5 | 366 | 18 | 35 | 17 | 0 | 94 | 17 | 55 | 17 | 9 | 38 | 355 | 35 | 2 | 54 | 34 | 0 | 17 | 12 | 71 | 6 | 230 | 53 | 0 | 0 | 26 | 180 |  | 892 | 0 | 75 | 0 | 54 | 115 | 0 | 0 | 0 | 0 | 8 | 132 | 19 | 16 | 0 | 0 | 0 | 0 | 0 | 46 | 0 | 34 | 8 | 0 | 0 | 0 | 0 | 8 | 0 | 0 | 200 | 0 | 0 | 0 | 0 | 0 | 151 | 0 | 0 | 139 | 0 | 322 | 17 | 0 | 35 | 15 | 34 | 0 | 3 | 55 | 1244 | 222 | 0 | 17 | 0 | 37 | 35 | 104 | 0 | 0 | 5 | 0 | 1207 | 68 | 0 |  | 7086 | 5317 | 12403 | 4199 | 892 | 1885 | 0 | 1490 | 2831 | 125 | 370 | 287 | 156 | 142 | 26 | 303 | 81.09
16:00 | 0 | 0 | 170 | 180 | 0 | 11 | 0 | 397 | 331 |  | 0 | 450 | 0 | 34 | 17 | 15 | 320 | 0 | 181 | 42 | 8 | 64 | 44 | 0 | 0 | 0 | 17 | 35 | 35 | 17 | 19 | 12 | 33 | 22 | 8 | 0 | 67 | 49 | 102 | 0 | 8 | 226 | 0 | 0 | 0 |  | 6 | 20 | 44 | 80 | 34 | 6 | 12 | 7 | 0 | 0 | 0 | 270 | 240 | 188 | 0 | 0 | 0 | 0 | 0 | 43 | 0 | 49 | 34 | 19 | 11 | 33 | 12 | 148 | 33 | 0 | 14 | 0 | 43 | 40 | 50 | 45 | 0 | 0 | 28 | 84 | 0 | 180 | 17 | 0 | 10 | 270 | 24 | 11 | 0 | 45 | 0 | 0 | 68 | 0 | 34 | 3 | 25 | 68 | 5 | 367 | 18 | 35 | 17 | 1 | 104 | 17 | 55 | 17 | 9 | 38 | 355 | 35 | 2 | 54 | 34 | 0 | 17 | 1 | 72 | 17 | 230 | 53 | 0 | 0 | 23 | 0 |  | 892 | 0 | 70 | 0 | 54 | 115 | 0 | 0 | 0 | 0 | 8 | 80 | 20 | 16 | 0 | 0 | 0 | 0 | 4 | 0 | 0 | 0 | 8 | 0 | 0 | 0 | 0 | 8 | 0 | 0 | 200 | 0 | 0 | 0 | 0 | 0 | 200 | 0 | 0 | 140 | 0 | 315 | 17 | 0 | 35 | 15 | 34 | 0 | 2 | 55 | 1244 | 222 | 0 | 17 | 0 | 42 | 35 | 105 | 0 | 0 | 6 | 0 | 1215 | 89 | 0 |  | 6838 | 5263 | 12101 | 4104 | 892 | 1858 | 0 | 1493 | 2659 | 116 | 420 | 242 | 148 | 146 | 23 | 333 | 81.19
17:00 | 0 | 0 | 130 | 180 | 0 | 12 | 0 | 353 | 332 |  | 0 | 420 | 0 | 33 | 17 | 15 | 323 | 0 | 147 | 42 | 8 | 64 | 45 | 0 | 0 | 0 | 35 | 35 | 35 | 17 | 19 | 12 | 33 | 22 | 8 | 0 | 65 | 49 | 115 | 0 | 8 | 224 | 0 | 0 | 0 |  | 6 | 16 | 50 | 80 | 37 | 25 | 12 | 13 | 0 | 0 | 0 | 270 | 240 | 179 | 8 | 0 | 0 | 0 | 0 | 43 | 0 | 50 | 34 | 20 | 11 | 33 | 12 | 152 | 34 | 0 | 17 | 0 | 43 | 40 | 50 | 45 | 0 | 0 | 25 | 86 | 0 | 180 | 17 | 0 | 10 | 300 | 24 | 11 | 0 | 45 | 0 | 0 | 71 | 0 | 39 | 3 | 37 | 68 | 5 | 368 | 18 | 35 | 17 | 0 | 104 | 17 | 55 | 17 | 8 | 38 | 355 | 35 | 5 | 54 | 34 | 0 | 17 | 0 | 72 | 17 | 230 | 53 | 0 | 0 | 21 | 0 |  | 892 | 0 | 70 | 0 | 55 | 115 | 0 | 0 | 5 | 10 | 8 | 80 | 19 | 16 | 0 | 0 | 0 | 0 | 5 | 0 | 0 | 0 | 8 | 0 | 0 | 0 | 0 | 8 | 0 | 0 | 180 | 0 | 0 | 0 | 0 | 0 | 140 | 0 | 0 | 141 | 0 | 316 | 17 | 0 | 35 | 85 | 34 | 0 | 2 | 55 | 1120 | 173 | 0 | 17 | 0 | 20 | 35 | 105 | 0 | 0 | 1 | 0 | 1214 | 22 | 0 |  | 6809 | 5003 | 11812 | 3995 | 892 | 1827 | 0 | 1623 | 2514 | 114 | 360 | 261 | 152 | 53 | 21 | 151 | 81.29
18:00 | 0 | 0 | 130 | 180 | 0 | 12 | 0 | 341 | 292 |  | 0 | 360 | 0 | 26 | 17 | 15 | 280 | 0 | 115 | 42 | 8 | 64 | 44 | 0 | 0 | 0 | 35 | 35 | 35 | 17 | 19 | 13 | 33 | 22 | 8 | 0 | 65 | 49 | 115 | 0 | 17 | 225 | 0 | 0 | 0 |  | 6 | 16 | 34 | 80 | 37 | 25 | 12 | 18 | 0 | 0 | 0 | 270 | 240 | 183 | 8 | 0 | 0 | 0 | 0 | 43 | 0 | 50 | 34 | 19 | 11 | 33 | 20 | 140 | 34 | 0 | 17 | 0 | 43 | 40 | 50 | 45 | 0 | 0 | 25 | 86 | 0 | 180 | 17 | 0 | 10 | 275 | 24 | 11 | 0 | 70 | 0 | 0 | 70 | 0 | 78 | 0 | 37 | 70 | 6 | 319 | 18 | 35 | 17 | 0 | 122 | 17 | 55 | 17 | 31 | 38 | 320 | 53 | 1 | 54 | 17 | 0 | 17 | 0 | 94 | 17 | 230 | 53 | 0 | 0 | 28 | 0 |  | 891 | 0 | 75 | 0 | 47 | 115 | 0 | 0 | 11 | 26 | 8 | 80 | 19 | 16 | 0 | 0 | 0 | 0 | 9 | 0 | 0 | 0 | 21 | 8 | 0 | 0 | 0 | 8 | 0 | 0 | 180 | 0 | 0 | 0 | 0 | 0 | 140 | 0 | 0 | 142 | 0 | 280 | 17 | 0 | 46 | 85 | 70 | 0 | 1 | 55 | 1080 | 173 | 0 | 17 | 0 | 5 | 52 | 106 | 0 | 0 | 1 | 0 | 1107 | 2 | 0 |  | 6634 | 4893 | 11527 | 3843 | 891 | 1671 | 0 | 1818 | 2367 | 114 | 361 | 284 | 140 | 10 | 28 | 120 | 81.39
18:30 | 0 | 0 | 0 | 0 | 0 | 0 | 0 | 0 | 0 |  | 0 | 0 | 0 | 0 | 0 | 0 | 0 | 0 | 0 | 0 | 0 | 0 | 0 | 0 | 0 | 0 | 0 | 0 | 0 | 0 | 0 | 0 | 0 | 0 | 0 | 0 | 0 | 0 | 0 | 0 | 0 | 0 | 0 | 0 | 0 |  | 0 | 0 | 0 | 0 | 0 | 0 | 0 | 0 | 0 | 0 | 0 | 0 | 0 | 0 | 0 | 0 | 0 | 0 | 0 | 0 | 0 | 0 | 0 | 0 | 0 | 0 | 0 | 0 | 0 | 0 | 0 | 0 | 0 | 0 | 0 | 0 | 0 | 0 | 0 | 0 | 0 | 0 | 0 | 0 | 0 | 0 | 0 | 0 | 0 | 0 | 0 | 0 | 0 | 0 | 0 | 0 | 0 | 0 | 0 | 0 | 0 | 0 | 0 | 0 | 0 | 0 | 0 | 0 | 0 | 0 | 0 | 0 | 0 | 0 | 0 | 0 | 0 | 0 | 0 | 0 | 0 | 0 | 0 | 0 | 0 | 0 |  | 0 | 0 | 0 | 0 | 0 | 0 | 0 | 0 | 0 | 0 | 0 | 0 | 0 | 0 | 0 | 0 | 0 | 0 | 0 | 0 | 0 | 0 | 0 | 0 | 0 | 0 | 0 | 0 | 0 | 0 | 0 | 0 | 0 | 0 | 0 | 0 | 0 | 0 | 0 | 0 | 0 | 0 | 0 | 0 | 0 | 0 | 0 | 0 | 0 | 0 | 0 | 0 | 0 | 0 | 0 | 0 | 0 | 0 | 0 | 0 | 0 | 0 | 0 | 0 | 0 |  | 0 | 0 | 0 | 0 | 0 | 0 | 0 | 0 | 0 | 0 | 0 | 0 | 0 | 0 | 0 | 0 | 0
19:00 | 0 | 0 | 180 | 180 | 0 | 12 | 0 | 350 | 332 |  | 0 | 450 | 0 | 25 | 30 | 15 | 320 | 0 | 191 | 50 | 16 | 130 | 44 | 0 | 0 | 0 | 35 | 35 | 35 | 18 | 19 | 14 | 33 | 22 | 14 | 0 | 67 | 52 | 116 | 0 | 25 | 225 | 0 | 0 | 0 |  | 6 | 16 | 50 | 80 | 32 | 26 | 12 | 14 | 0 | 0 | 0 | 270 | 240 | 186 | 8 | 0 | 0 | 0 | 0 | 43 | 0 | 49 | 34 | 19 | 11 | 33 | 20 | 172 | 34 | 0 | 17 | 0 | 43 | 40 | 50 | 45 | 0 | 0 | 28 | 86 | 0 | 180 | 17 | 0 | 10 | 295 | 24 | 11 | 0 | 85 | 89 | 0 | 93 | 0 | 99 | 0 | 75 | 100 | 25 | 400 | 84 | 88 | 17 | 0 | 257 | 17 | 55 | 17 | 39 | 88 | 355 | 53 | 0 | 54 | 17 | 0 | 17 | 0 | 114 | 17 | 230 | 53 | 0 | 0 | 21 | 0 |  | 891 | 0 | 75 | 0 | 48 | 115 | 0 | 0 | 29 | 46 | 8 | 132 | 27 | 48 | 0 | 0 | 0 | 0 | 22 | 85 | 0 | 0 | 30 | 8 | 30 | 0 | 0 | 8 | 0 | 0 | 210 | 0 | 0 | 0 | 0 | 0 | 145 | 0 | 0 | 143 | 0 | 329 | 17 | 0 | 50 | 85 | 70 | 0 | 0 | 55 | 1140 | 223 | 0 | 136 | 0 | 0 | 52 | 105 | 0 | 0 | 0 | 0 | 1218 | 0 | 0 |  | 7795 | 5580 | 13375 | 4196 | 891 | 1924 | 89 | 2490 | 2568 | 119 | 365 | 540 | 172 | 0 | 21 | 142.295 | 81.74
19:30 | 0 | 0 | 210 | 180 | 0 | 12 | 0 | 398 | 332 |  | 0 | 450 | 0 | 25 | 51 | 15 | 330 | 0 | 195 | 50 | 33 | 130 | 45 | 0 | 0 | 0 | 35 | 35 | 35 | 18 | 19 | 14 | 33 | 22 | 14 | 0 | 67 | 52 | 120 | 0 | 25 | 226 | 0 | 0 | 0 |  | 6 | 16 | 50 | 80 | 32 | 26 | 12 | 14 | 0 | 0 | 0 | 270 | 240 | 185 | 8 | 0 | 0 | 0 | 0 | 43 | 0 | 50 | 34 | 20 | 11 | 33 | 20 | 168 | 48 | 0 | 17 | 0 | 43 | 40 | 47 | 45 | 0 | 0 | 25 | 86 | 0 | 180 | 17 | 0 | 10 | 285 | 24 | 11 | 0 | 95 | 100 | 0 | 89 | 0 | 112 | 0 | 100 | 120 | 45 | 402 | 74 | 88 | 17 | 0 | 257 | 34 | 55 | 17 | 58 | 88 | 355 | 53 | 0 | 108 | 34 | 0 | 17 | 0 | 114 | 17 | 230 | 99 | 0 | 0 | 17 | 0 |  | 891 | 0 | 80 | 0 | 48 | 115 | 0 | 0 | 37 | 51 | 8 | 132 | 28 | 48 | 0 | 0 | 0 | 0 | 22 | 92 | 0 | 0 | 30 | 8 | 30 | 0 | 0 | 8 | 0 | 0 | 200 | 0 | 0 | 0 | 0 | 0 | 204 | 0 | 0 | 143 | 0 | 333 | 17 | 0 | 50 | 85 | 70 | 0 | 0 | 55 | 1244 | 222 | 0 | 133 | 0 | 0 | 112 | 106 | 0 | 0 | 0 | 0 | 1213 | 0 | 0 |  | 8162 | 5815 | 13977 | 4311 | 891 | 1915 | 100 | 2767 | 2657 | 119 | 425 | 607 | 168 | 0 | 17 | 219.65 | 0
20:00 | 0 | 0 | 210 | 180 | 0 | 12 | 0 | 398 | 332 |  | 0 | 450 | 0 | 24 | 51 | 15 | 327 | 0 | 195 | 50 | 33 | 130 | 46 | 0 | 0 | 0 | 35 | 35 | 35 | 18 | 19 | 14 | 33 | 22 | 25 | 0 | 90 | 50 | 122 | 0 | 25 | 226 | 0 | 0 | 0 |  | 6 | 16 | 50 | 80 | 37 | 0 | 12 | 3 | 0 | 0 | 0 | 270 | 240 | 190 | 8 | 0 | 0 | 0 | 0 | 51 | 0 | 50 | 42 | 18 | 11 | 33 | 20 | 170 | 58 | 0 | 17 | 0 | 43 | 40 | 46 | 45 | 0 | 0 | 25 | 86 | 0 | 180 | 17 | 0 | 10 | 280 | 24 | 11 | 0 | 97 | 10 | 0 | 92 | 0 | 112 | 0 | 100 | 117 | 45 | 402 | 74 | 88 | 17 | 0 | 258 | 36 | 55 | 17 | 51 | 88 | 355 | 53 | 0 | 108 | 34 | 0 | 17 | 0 | 114 | 17 | 230 | 125 | 0 | 0 | 23 | 0 |  | 823 | 0 | 90 | 0 | 48 | 115 | 0 | 0 | 31 | 55 | 8 | 132 | 28 | 90 | 0 | 0 | 0 | 0 | 22 | 92 | 0 | 0 | 32 | 8 | 30 | 0 | 0 | 8 | 0 | 0 | 200 | 0 | 0 | 0 | 0 | 0 | 212 | 0 | 0 | 144 | 0 | 338 | 17 | 0 | 50 | 85 | 70 | 0 | 0 | 55 | 1244 | 223 | 0 | 133 | 0 | 0 | 113 | 106 | 0 | 0 | 0 | 0 | 1205 | 0 | 0 |  | 8126 | 5807 | 13933 | 4334 | 823 | 1912 | 10 | 2806 | 2649 | 140 | 433 | 633 | 170 | 0 | 23 | 227.29 | 81.62
21:00 | 0 | 0 | 210 | 180 | 0 | 12 | 0 | 396 | 332 |  | 0 | 450 | 0 | 25 | 49 | 15 | 329 | 0 | 195 | 50 | 33 | 130 | 43 | 0 | 0 | 0 | 35 | 35 | 35 | 18 | 19 | 14 | 33 | 22 | 25 | 0 | 90 | 44 | 120 | 0 | 25 | 227 | 0 | 0 | 0 |  | 6 | 16 | 50 | 80 | 37 | 45 | 12 | 16 | 0 | 0 | 0 | 270 | 240 | 193 | 8 | 0 | 0 | 0 | 0 | 51 | 0 | 50 | 34 | 18 | 11 | 33 | 20 | 160 | 81 | 0 | 17 | 0 | 43 | 40 | 50 | 45 | 0 | 0 | 25 | 86 | 0 | 180 | 17 | 0 | 10 | 270 | 24 | 11 | 0 | 97 | 13 | 0 | 96 | 0 | 114 | 0 | 100 | 157 | 58 | 402 | 74 | 105 | 17 | 0 | 257 | 36 | 55 | 17 | 57 | 88 | 347 | 53 | 0 | 108 | 34 | 0 | 17 | 0 | 114 | 17 | 230 | 125 | 0 | 0 | 23 | 0 |  | 823 | 0 | 95 | 0 | 48 | 115 | 0 | 0 | 21 | 52 | 8 | 132 | 30 | 110 | 0 | 0 | 0 | 0 | 22 | 92 | 0 | 0 | 32 | 8 | 30 | 0 | 0 | 8 | 0 | 0 | 200 | 0 | 0 | 0 | 0 | 0 | 195 | 0 | 0 | 145 | 0 | 338 | 17 | 0 | 50 | 85 | 70 | 0 | 0 | 55 | 1244 | 223 | 0 | 133 | 0 | 0 | 114 | 106 | 0 | 0 | 0 | 0 | 1197 | 0 | 0 |  | 8251 | 5798 | 14049 | 4357 | 823 | 1921 | 13 | 2941 | 2641 | 134 | 416 | 620 | 160 | 0 | 23 | 160 | 81.74
22:00 | 0 | 0 | 210 | 180 | 0 | 12 | 0 | 398 | 332 |  | 0 | 450 | 0 | 25 | 49 | 15 | 333 | 0 | 198 | 50 | 33 | 130 | 44 | 0 | 0 | 0 | 35 | 35 | 35 | 18 | 19 | 14 | 33 | 24 | 25 | 0 | 92 | 44 | 120 | 0 | 25 | 227 | 0 | 0 | 0 |  | 6 | 16 | 50 | 80 | 38 | 47 | 12 | 21 | 0 | 0 | 0 | 270 | 240 | 199 | 8 | 0 | 0 | 0 | 0 | 51 | 0 | 50 | 34 | 18 | 11 | 33 | 20 | 162 | 81 | 0 | 17 | 0 | 43 | 40 | 50 | 45 | 0 | 0 | 25 | 84 | 0 | 180 | 17 | 0 | 10 | 290 | 24 | 11 | 0 | 97 | 0 | 0 | 94 | 0 | 117 | 0 | 100 | 155 | 57 | 367 | 74 | 105 | 17 | 0 | 121 | 36 | 55 | 17 | 58 | 88 | 355 | 53 | 0 | 108 | 34 | 0 | 17 | 0 | 113 | 17 | 230 | 125 | 0 | 0 | 21 | 0 |  | 775 | 0 | 105 | 0 | 48 | 115 | 0 | 0 | 21 | 47 | 8 | 132 | 31 | 110 | 0 | 0 | 0 | 0 | 22 | 92 | 0 | 0 | 31 | 8 | 30 | 0 | 0 | 8 | 0 | 0 | 210 | 0 | 0 | 0 | 0 | 0 | 218 | 0 | 0 | 145 | 0 | 354 | 17 | 0 | 50 | 85 | 70 | 0 | 0 | 55 | 1244 | 220 | 0 | 133 | 0 | 0 | 35 | 105 | 0 | 0 | 0 | 0 | 1219 | 0 | 0 |  | 8119 | 5743 | 13862 | 4357 | 775 | 1958 | 0 | 2728 | 2673 | 136 | 438 | 614 | 162 | 0 | 21 | 227.29 | 81.86
23:00 | 0 | 0 | 210 | 180 | 0 | 12 | 0 | 414 | 332 |  | 0 | 450 | 0 | 24 | 35 | 15 | 330 | 0 | 190 | 33 | 8 | 130 | 44 | 0 | 0 | 0 | 35 | 35 | 17 | 18 | 19 | 14 | 33 | 24 | 25 | 0 | 94 | 46 | 115 | 0 | 8 | 228 | 0 | 0 | 0 |  | 6 | 16 | 50 | 80 | 37 | 47 | 12 | 24 | 0 | 0 | 0 | 270 | 240 | 203 | 8 | 0 | 0 | 0 | 0 | 51 | 0 | 25 | 34 | 18 | 10 | 33 | 20 | 162 | 81 | 0 | 17 | 0 | 43 | 40 | 50 | 45 | 0 | 0 | 25 | 84 | 0 | 181 | 17 | 0 | 10 | 280 | 24 | 11 | 0 | 97 | 0 | 0 | 78 | 0 | 72 | 0 | 100 | 156 | 53 | 367 | 18 | 105 | 17 | 0 | 83 | 36 | 55 | 17 | 22 | 88 | 355 | 17 | 0 | 108 | 34 | 0 | 17 | 0 | 114 | 17 | 230 | 125 | 0 | 0 | 13 | 0 |  | 823 | 0 | 110 | 0 | 49 | 115 | 0 | 0 | 21 | 47 | 8 | 132 | 25 | 110 | 0 | 0 | 0 | 0 | 23 | 75 | 0 | 0 | 32 | 0 | 30 | 0 | 0 | 8 | 0 | 0 | 200 | 0 | 0 | 0 | 0 | 0 | 219 | 0 | 0 | 146 | 0 | 359 | 17 | 0 | 50 | 85 | 34 | 0 | 0 | 55 | 1244 | 220 | 0 | 137 | 0 | 0 | 0 | 106 | 0 | 0 | 0 | 0 | 1214 | 0 | 0 |  | 7766 | 5694 | 13460 | 4368 | 823 | 1950 | 0 | 2332 | 2658 | 140 | 440 | 574 | 162 | 0 | 13 | 515.7 | 81.98
24:00 | 0 | 0 | 210 | 180 | 0 | 12 | 0 | 408 | 332 |  | 0 | 450 | 0 | 25 | 17 | 15 | 325 | 0 | 190 | 25 | 8 | 130 | 44 | 0 | 0 | 0 | 35 | 0 | 17 | 18 | 19 | 14 | 33 | 24 | 8 | 0 | 95 | 46 | 120 | 0 | 8 | 227 | 0 | 0 | 0 |  | 6 | 16 | 50 | 80 | 0 | 47 | 0 | 24 | 0 | 0 | 0 | 270 | 240 | 205 | 8 | 0 | 0 | 0 | 0 | 51 | 0 | 25 | 34 | 19 | 10 | 33 | 20 | 158 | 81 | 0 | 17 | 0 | 43 | 40 | 50 | 45 | 0 | 0 | 25 | 84 | 0 | 184 | 17 | 0 | 10 | 315 | 24 | 11 | 0 | 67 | 0 | 0 | 69 | 0 | 41 | 0 | 25 | 109 | 13 | 407 | 18 | 35 | 17 | 0 | 83 | 36 | 55 | 17 | 9 | 25 | 355 | 18 | 0 | 17 | 34 | 0 | 17 | 0 | 34 | 17 | 230 | 17 | 0 | 0 | 6 | 0 |  | 894 | 0 | 105 | 0 | 49 | 115 | 0 | 0 | 12 | 47 | 8 | 132 | 22 | 110 | 0 | 0 | 0 | 0 | 22 | 33 | 0 | 0 | 24 | 0 | 0 | 0 | 0 | 8 | 0 | 0 | 200 | 0 | 0 | 0 | 0 | 0 | 216 | 0 | 0 | 146 | 0 | 355 | 17 | 0 | 35 | 15 | 34 | 0 | 0 | 55 | 1244 | 222 | 0 | 150 | 0 | 0 | 0 | 105 | 0 | 0 | 0 | 0 | 1213 | 0 | 0 |  | 7048 | 5588 | 12636 | 4390 | 894 | 1980 | 0 | 1598 | 2657 | 141 | 436 | 376 | 158 | 0 | 6 | 968.37 | 82.1
KWH | 0 | 0 | 4395750 | 4315500 | 0 | 303181 | 0 | 9435130 | 7822000 |  | 0 | 9904000 | 0 | 786240 | 492678 | 371923 | 7709603 | 0 | 3935000 | 651053 | 490032 | 1740480 | 668840 | 0 | 0 | 0 | 320040 | 413018 | 419903 | 396468 | 456000 | 355320 | 656000 | 536000 | 331680 | 0 | 1919945 | 968000 | 2700000 | 0 | 284571 | 5373617 | 0 | 0 | 0 |  | 133920 | 543168 | 1139715 | 1522440 | 394560 | 346560 | 271536 | 535200 | 0 | 0 | 0 | 6883900 | 5914000 | 4687000 | 66909 | 0 | 0 | 0 | 0 | 1015196 | 0 | 997472 | 739488 | 432252 | 249480 | 790000 | 450160 | 3531840 | 1374720 | 0 | 337320 | 8050 | 1022000 | 905700 | 1123800 | 1084104 | 1388782 | 0 | 604512 | 1797120 | 0 | 2673000 | 397000 | 0 | 253440 | 6984000 | 576648 | 264048 | 0 | 1264582 | 127933 | 0 | 1732800 | 0 | 1253376 | 76140 | 980160 | 1801920 | 351272 | 8966000 | 669600 | 919200 | 422363 | 7563 | 2506582 | 535080 | 1344870 | 422940 | 433440 | 1008000 | 8468000 | 992640 | 163000 | 1162080 | 789109 | 0 | 440280 | 107685 | 1378560 | 318600 | 5712200 | 1152509 | 0 | 0 | 440160 | 1905454 |  | 21418181 | 0 | 3509568 | 0 | 805440 | 2870619 | 0 | 0 | 131520 | 286720 | 100875 | 2964000 | 540325 | 830208 | 0 | 0 | 0 | 0 | 130546 | 595176 | 0 | 148943 | 244107 | 66168 | 156200 | 0 | 0 | 171072 | 0 | 0 | 4588000 | 0 | 0 | 0 | 0 | 0 | 4136700 | 0 | 0 | 3878355 | 0 | 8796872 | 596640 | 0 | 1017984 | 894816 | 1044796 | 0 | 29236 | 1089312 | 30234700 | 5191309 | 0 | 1237200 | 16680 | 362880 | 633792 | 2355450 | 0 | 0 | 168573 | 0 | 28947273 | 844860 | 0 |  | 167445110 | 131035096 | 298480206 | 101766859 | 21418181 | 46806238 | 127933 | 37560574 | 65675427 | 2887945 | 9362769 | 7117613 | 3531840 | 1784667 | 440160 | 0
Fuel Cost | 0 | 0 | 6417795 | 6430095 | 0 | 403230.73 | 0 | 9906886.5 | 8447760 |  | 0 | 10795360 | 0 | 8790163.2 | 6527983.5 | 4927979.75 | 8634755.36 | 0 | 6886250 | 9518394.86 | 6894750.24 | 28213180.8 | 6166704.8 | 0 | 0 | 0 | 4070908.8 | 5575743 | 5630899.23 | 297351 | 342000 | 0 | 0 | 0 | 5641876.8 | 0 | 518385.15 | 261360 | 5103000 | 0 | 4652735.85 | 5588561.68 | 0 | 0 | 0 |  | 1747656 | 9060042.24 | 19397949.3 | 20568164.4 | 5003020.8 | 4009699.2 | 344850.72 | 1782216 | 0 | 0 | 0 | 7641129 | 6446260 | 5436920 | 86312.61 | 0 | 0 | 0 | 0 | 1695377.32 | 0 | 17226341.44 | 9946113.6 | 592185.24 | 187110 | 1382500 | 337620 | 25358611.2 | 1498444.8 | 0 | 458755.2 | 128317 | 1400140 | 1195524 | 1955412 | 1875499.92 | 1597099.3 | 0 | 1172753.28 | 4097433.6 | 0 | 2699730 | 853550 | 0 | 501811.2 | 6984000 | 432486 | 200676.48 | 0 | 17261544.3 | 2681475.68 | 0 | 23358144 | 0 | 17359257.6 | 890076.6 | 10115251.2 | 24614227.2 | 4661379.44 | 8248720 | 8142336 | 13291632 | 5342891.95 | 0 | 29427272.68 | 5827021.2 | 14295968.1 | 5739295.8 | 5587041.6 | 11874240 | 7790560 | 12854688 | 2355350 | 14746795.2 | 8980060.42 | 0 | 5750056.8 | 1286835.75 | 20637043.2 | 4195962 | 0 | 0 | 0 | 0 | 0 | 0 |  | 64254543 | 0 | 3930716.16 | 0 | 8384630.4 | 47365213.5 | 0 | 0 | 2368675.2 | 5160960 | 1449573.75 | 3319680 | 1048230.5 | 9049267.2 | 0 | 0 | 0 | 0 | 2283249.54 | 9308552.64 | 0 | 2466496.08 | 4127849.37 | 901869.84 | 2635094 | 0 | 0 | 129501.504 | 0 | 0 | 24270520 | 0 | 0 | 0 | 0 | 0 | 72226782 | 0 | 0 | 4498891.8 | 0 | 8708903.28 | 8018841.6 | 0 | 12042750.72 | 12930091.2 | 13268909.2 | 0 | 323057.8 | 13224247.68 | 272414647 | 5295135.18 | 0 | 9155280 | 188650.8 | 4256582.4 | 9716031.36 | 0 | 0 | 0 | 0 | 0 | 0 | 0 | 0 |  | 619260949.82 | 638723424.704 | 1257984374.524 | 109805398.724 | 64254543 | 55273781.64 | 2681475.68 | 474342891.75 | 296685167 | 779745.15 | 119591995.5 | 99781894.53 | 25358611.2 | 9428870.35 | 0 | 0
Yesterday Day Peak | 0 | 0 | 190 | 180 | 0 | 12 | 0 | 398 | 326 |  | 0 | 450 | 0 | 2 | 17 | 15 | 314 | 0 | 181 | 12 | 8 | 64 | 12 | 0 | 0 | 0 | 0 | 35 | 17 | 19 | 19 | 10 | 33 | 22 | 16 | 0 | 80 | 60 | 111 | 0 | 8 | 226 | 0 | 0 | 0 |  | 6 | 17 | 34 | 80 | 17 | 6 | 12 | 5 | 0 | 0 | 0 | 270 | 240 | 198 | 0 | 0 | 0 | 0 | 0 | 43 | 0 | 50 | 34 | 16 | 11 | 25 | 20 | 154 | 33 | 0 | 17 | 2 | 43 | 40 | 45 | 42 | 112 | 0 | 28 | 75 | 0 | 179 | 17 | 0 | 10 | 310 | 24 | 11 | 0 | 47 | 51 | 0 | 65 | 0 | 34 | 7 | 25 | 67 | 5 | 368 | 18 | 0 | 17 | 1 | 94 | 17 | 55 | 17 | 9 | 38 | 355 | 35 | 19 | 54 | 18 | 0 | 17 | 10 | 72 | 0 | 220 | 53 | 0 | 0 | 26 | 150 |  | 891 | 0 | 125 | 0 | 21 | 115 | 0 | 0 | 0 | 0 | 8 | 132 | 19 | 16 | 0 | 0 | 0 | 0 | 0 | 28 | 0 | 25 | 0 | 0 | 0 | 0 | 0 | 8 | 0 | 0 | 180 | 0 | 0 | 0 | 0 | 0 | 150 | 0 | 0 | 144 | 0 | 360 | 17 | 0 | 35 | 15 | 35 | 0 | 4 | 35 | 1244 | 220 | 0 | 17 | 3 | 10 | 0 | 105 | 0 | 0 | 26 | 0 | 1210 | 170 | 0 |  | 12395 | DayPeak
Yesterday Evening Peak | 0 | 0 | 210 | 180 | 0 | 12 | 0 | 396 | 332 | 0 | 0 | 450 | 0 | 25 | 49 | 15 | 329 | 0 | 195 | 50 | 33 | 130 | 43 | 0 | 0 | 0 | 35 | 35 | 35 | 18 | 19 | 14 | 33 | 22 | 25 | 0 | 90 | 44 | 120 | 0 | 25 | 227 | 0 | 0 | 0 | 0 | 6 | 16 | 50 | 80 | 37 | 45 | 12 | 16 | 0 | 0 | 0 | 270 | 240 | 193 | 8 | 0 | 0 | 0 | 0 | 51 | 0 | 50 | 34 | 18 | 11 | 33 | 20 | 160 | 81 | 0 | 17 | 0 | 43 | 40 | 50 | 45 | 0 | 0 | 25 | 86 | 0 | 180 | 17 | 0 | 10 | 270 | 24 | 11 | 0 | 97 | 13 | 0 | 96 | 0 | 114 | 0 | 100 | 157 | 58 | 402 | 74 | 105 | 17 | 0 | 257 | 36 | 55 | 17 | 57 | 88 | 347 | 53 | 0 | 108 | 34 | 0 | 17 | 0 | 114 | 17 | 230 | 125 | 0 | 0 | 23 | 0 |  | 823 | 0 | 95 | 0 | 48 | 115 | 0 | 0 | 21 | 52 | 8 | 132 | 30 | 110 | 0 | 0 | 0 | 0 | 22 | 92 | 0 | 0 | 32 | 8 | 30 | 0 | 0 | 8 | 0 | 0 | 200 | 0 | 0 | 0 | 0 | 0 | 195 | 0 | 0 | 145 | 0 | 338 | 17 | 0 | 50 | 85 | 70 | 0 | 0 | 55 | 1244 | 223 | 0 | 133 | 0 | 0 | 114 | 106 | 0 | 0 | 0 | 0 | 1197 | 0 | 0 |  | 14049 | EvPeak
Forecast for Evening | 0 | 0 | 210 | 180 | 0 | 12 | 0 | 393 | 330 | 0 | 0 | 450 | 0 | 50 | 50 | 15 | 330 | 0 | 190 | 55 | 74 | 130 | 50 | 0 | 0 | 0 | 35 | 35 | 35 | 20 | 19 | 22 | 33 | 30 | 25 | 0 | 87 | 44 | 120 | 0 | 25 | 225 |  | 0 | 0 | 0 | 6 | 16 | 50 | 80 | 37 | 45 | 12 | 25 | 0 | 0 | 0 | 300 | 230 | 190 | 0 | 0 | 0 | 0 | 0 | 51 | 0 | 25 | 42 | 22 | 11 | 33 | 21 | 163 | 80 | 0 | 17 | 0 | 43 | 40 | 50 | 45 | 0 | 0 | 30 | 86 | 0 | 180 | 17 | 0 | 10 | 300 | 24 | 8 | 0 | 100 | 100 | 0 | 88 | 0 | 116 | 0 | 100 | 150 | 60 | 400 | 85 | 105 | 17 | 0 | 300 | 17 | 55 | 17 | 60 | 88 | 355 | 54 | 0 | 108 | 34 | 0 | 17 |  | 115 | 17 | 220 | 144 |  | 0 | 22 | 0 |  | 911 | 0 | 120 |  | 66 | 120 | 0 | 0 | 40 | 70 | 8 | 132 | 30 | 64 | 0 | 0 | 0 | 0 | 30 | 92 | 0 | 0 | 30 | 8 | 30 | 0 | 0 | 8 | 0 | 0 | 200 | 0 | 0 | 0 |  | 0 | 220 | 0 | 0 | 150 | 0 | 380 | 17 | 0 | 50 | 85 | 70 | 0 | 0 | 55 | 1244 | 220 |  | 150 |  |  | 115 | 120 |  | 0 |  | 0 | 1200 |  | 0
Forecast for Day | 0 | 0 | 210 | 180 | 0 | 12 | 0 | 390 | 320 | 0 | 0 | 450 | 0 | 50 | 17 | 15 | 330 | 0 | 190 | 55 | 32 | 64 | 50 | 0 | 0 | 0 | 17 | 35 | 35 | 18 | 19 | 20 | 33 | 30 | 8 | 0 | 87 | 44 | 120 | 0 | 8 | 225 |  | 0 | 0 | 0 | 6 | 16 | 50 | 80 | 12 | 6 | 12 | 7 | 0 | 0 | 0 | 300 | 230 | 180 | 0 | 0 | 0 | 0 | 0 | 51 | 0 | 25 | 8 | 20 | 11 | 33 | 20 | 146 | 40 | 0 | 17 | 1.6 | 43 | 40 | 50 | 45 | 0 | 0 | 30 | 80 | 0 | 180 | 17 | 0 | 10 | 300 | 24 | 8 | 0 | 50 | 0 | 0 | 68 | 0 | 35 | 20 | 85 | 68 | 6 | 400 | 18 | 35 | 17 | 5 | 66 | 17 | 55 | 17 | 9 | 38 | 355 | 35 | 50 | 54 | 34 | 0 | 17 | 35 | 72 | 17 | 220 | 54 |  | 0 | 22 | 0 |  | 911 | 0 | 130 | 0 | 32 | 120 | 0 | 0 | 0 | 40 | 8 | 132 | 22 | 16 | 0 | 0 | 0 | 0 | 0 | 50 | 0 | 0 | 30 | 8 | 20 | 0 | 0 | 8 | 0 | 0 | 200 | 0 | 0 | 0 | 0 | 0 | 200 | 0 | 0 | 150 | 0 | 380 | 17 | 0 | 35 | 15 | 35 | 0 | 8 | 35 | 1244 | 220 |  | 17 | 6 | 100 | 35 | 120 |  | 0 | 30 | 0 | 1200 | 130 | 0 |  |  |  |  | g | h | o | c | h | t | s
Generation at 08:00(Today) | 0 | 0 | 210 | 180 | 0 | 12 | 0 | 373 | 276 | 0 | 0 | 370 | 0 | 8 | 17 | 0 | 280 | 0 | 123 | 0 | 0 | 48 | 0 | 0 | 0 | 0 | 0 | 0 | 0 | 18 | 19 | 14 | 33 | 24 | 8 | 0 | 87 | 44 | 120 | 0 | 8 | 226 | 0 | 0 | 0 | 0 | 6 | 16 | 0 | 80 | 0 | 6 | 0 | 7 | 0 | 0 | 0 | 300 | 230 | 180 | 0 | 0 | 0 | 0 | 0 | 51 | 0 | 24 | 8 | 20 | 8 | 33 | 6 | 132 | 44 | 0 | 17 | 0 | 43 | 40 | 50 | 46 | 0 | 0 | 30 | 78 | 0 | 182 | 17 | 0 | 10 | 295 | 24 | 11 | 0 | 0 | 0 | 0 | 68 | 0 | 34 | 0 | 25 | 35 | 6 | 375 | 18 | 35 | 17 | 0 | 66 | 17 | 55 | 17 | 9 | 25 | 355 | 17 | 3 | 17 | 34 | 0 | 17 | 5 | 18 | 17 | 220 | 0 | 0 | 0 | 23 | 0 | 0 | 892 | 0 | 150 | 0 | 0 | 115 | 0 | 0 | 0 | 0 | 0 | 132 | 12 | 0 | 0 | 0 | 0 | 0 | 0 | 0 | 0 | 0 | 0 | 0 | 0 | 0 | 0 | 8 | 0 | 0 | 180 | 0 | 0 | 0 | 0 | 0 | 140 | 0 | 0 | 160 | 0 | 300 | 0 | 0 | 35 | 0 | 34 | 0 | 1 | 35 | 1244 | 220 | 0 | 0 | 1 | 4 | 0 | 105 | 0 | 0 | 4 | 0 | 1215 | 18 | 0 | 0 |  |  |  | 154.3902 | 21.7207 | 57.8071 | 51.1145 | 0.30738 | 3.5482 | 3.5023
292.3904
| Minimum Generation |  | 11130 | 7:00
| Highest Generation |  | 14049 | 21:00
| Day Peak Generation |  | 12395 | 12:00
| Evening Peak Generation |  | 14049 | 21:00
| HVDC Max Flow |  | 894 | 24:00
| HVDC EvPeak Flow |  | 823 | 21:00
| Load factor L.F |  | 88.52% | [164 empty] | 1275.5

## P1
POWER GRID COMPANY OF BANGLADESH LTD.
NATIONAL LOAD DESPATCH CENTER
DAILY REPORT
[7 empty] | Reporting Date : | 2023-08-06
Till now the maximum generation is : - |  |  |  | 15648 | 21:00 | Hrs on | 2023-04-19
The Summary of Yesterday's |  |  | 2023-08-05 | Generation & Demand |  | Today's Actual Min Gen. & Probable Gen. & Demand
Day Peak Generation : |  |  | 12395 | MW Hour : | 12:00 | Min. Gen. at | 7:00 | 10988
Evening Peak Generation : |  |  | 14049 | MW Hour : | 21:00 | Available Max Generation : |  | 14542
E.P. Demand (at gen end) : |  |  | 14217 | MW Hour : | 21:00 | Max Demand (Evening) : |  | 14500
Maximum Generation : |  |  | 14049 | MW Hour : | 21:00 | Reserve(Generation end) |  | 42
Total Gen. (MKWH) : |  |  | 298.4802 | System Load Factor : | 88.52% | Load Shed : |  | 0
EXPORT / IMPORT THROUGH EAST-WEST INTERCONNECTOR
Export from East grid to West grid :- Maximum |  |  |  | 790 | MW at | 21:00 | Energy
Import from West grid to East grid :- Maximum |  |  |  | - | MW at | - | Energy | -
|  | Water Level of Kaptai Lake at 6:00 A M on |  | 2023-08-06
Actual : |  | 82.62 | Ft.(MSL) , | Rule curve : | 90.6 | Ft.( MSL )
Gas Consumed : |  | Total = | 1138.84 | MMCFD. | Oil Consumed (PDB) :
HSD :
FO :
Cost of the Consumed Fuel (PDB+Pvt) : |  |  | Gas : | 165079180.364
: |  |  | Coal : | 296685167 | Oil : | 696398257.46 | Total : | 1158162604.824
Load Shedding & Other Information
Area |  | Yesterday |  |  |  | Today
|  |  |  | Estimated Demand (S/S end) |  | Estimated Shedding (S/S end) |  | Rates of Shedding
|  | MW |  | MW |  |  | MW | (On Estimated Demand)
Dhaka |  | 15 | 360:00 | 4954.5545 |  |  | 0 | 0%
Chittagong Area |  | 0 | 0:00 | 1363.7216 |  |  | 0 | 0%
Khulna Area |  | 0 | 0:00 | 1911.0082 |  |  | 0 | 0%
Rajshahi Area |  | 33 | 792:00 | 1661.6578 |  |  | 0 | 0%
Cumilla Area |  | 15 | 360:00 | 1366.9193 |  |  | 0 | 0%
Mymensingh Area |  | 75 | 1800:00 | 1016.9903 |  |  | 0 | 0%
Sylhet Area |  | 0 | 0:00 | 569.6834 |  |  | 0 | 0%
Barisal Area |  | 0 | 0:00 | 475.102 |  |  | 0 | 0%
Rangpur Area |  | 22 | 528:00 | 929.2083 |  |  | 0 | 0%
Total |  | 160 |  | 14248.8454 |  |  | 0
Information of the Generating Units under shut down.
|  | Planned Shut- Down |  |  | Forced Shut- Down
1) Barapukuria ST: Unit- 1,2
2) Ghorasal-3,7
3) Shajibazar 330 MW
4) Baghabari-71,100 MW
5) Raozan unit-2
6) Siddhirganj 210 MW .
7) Shajibazar-9
Outage | Restore | Additional Information of Machines, lines, Interruption / Forced Load shed etc. | [5 empty] | Remark
Time | Time
08:25 | 08:59 | Shahjibazar 132/33kV S/S TR-04 LT Scheduled S/D Due to | [5 empty] | 40 MW load interrup.
Shutdown taken by PBS, Habigonj for 33KV feeder hot spot
Maintenance.
08:26 | 08:59 | Shahjibazar 132/33kV S/S TR-04 HT Scheduled S/D Due to 33KV
Feeder bus hot spot maintenance by PBS, Habigonj. Shutdown
taken by PBS.
| 08:41 | Tangail 132/33kV S/S Tr-4 LT is restored.
| 08:42 | Tangail 132/33kV S/S Tr-2 LT is restored.
| 08:42 | Tangail 132/33kV S/S Tr-4 HT is restored.
| 08:42 | Tangail 132/33kV S/S Tr-2 HT is restored.
09:37 | 17:37 | Gopalganj 400/132kV S/S ATR-03 LT Project Work S/D
09:38 | 17:36 | Gopalganj 400/132kV S/S ATR-03 HT Project Work S/D
09:41 | 11:14 | Ashuganj-Kishoreganj 132kV Ckt-2 Scheduled S/D from
Kishoreganj 132/33kV end Due to Maintenance Work and from
Ashuganj 230/132/33kV end Due to Maintenance work at
kishoreganj end
09:54 | 10:42 | Kishoreganj 132/33kV S/S Bus-A Scheduled S/D Due to
Maintenance Work
11:54 | 12:50 | Chowmuhani-Feni 132 kV Ckt-2 Forced S/D from Feni 132/33kV
end Due to Line maintenance and from Chowmuhani 132/33kV
end Due to Emergency tree trimming.
12:44 |  | Kaliakoir 132 KV bus cupler close
13:11 |  | Kushiara 163MW tripped due to generator
|  | protection failure. | [5 empty] | 80 MW generation interrup.
13:21 | 13:34 | Ashuganj-Kishoreganj 132kV Ckt-1 Tripped from Kishoreganj
132/33kV end showing Siprotec relays Due to Lightning.
13:24 | 18:29 | Khagrachori 132/33kV S/S TR-2 HT Tripped showing RET
650,RET670 relays Due to Main Tank PRD .
13:24 | 18:35 | Khagrachori 132/33kV S/S TR-2 LT Tripped showing REF630
relays Due to 132 Kv inter trip.
13:28 | 16:11 | Ghorasal-Joydeb-B 132kV Ckt-1 Forced S/D from Joydebpur | [5 empty] | 57 MW load interrup in
|  | 132/33kV end Due to LA B-Phase Red hot maintenance. | [5 empty] | Joydebpur 132/33 kV end.
15:05 | 18:35 | Dhamrai 132/33kV S/S Transformer-2 LT Scheduled S/D Due to | [5 empty] | 30 MW load interrup.
Red hot maintenance.
15:07 | 18:35 | Dhamrai 132/33kV S/S Transformer-2 HT Scheduled S/D Due to
Redhot maintenance
15:25 | 18:17 | Keranigonj 230/132/33kV S/S ATR-1 HT Tripped showing 86.1
Trip Relay operated. relays Due to Prv 02 Trip.
Trip Relay operated. relays Due to Prv 02 Trip.
15:25 | 18:17 | Keranigonj 230/132/33kV S/S ATR-1 HT Tripped showing 86.1
Trip Relay operated. relays Due to Prv 02 Trip.
15:29 |  | Matarbari coal power Unit-1 tripped. | [5 empty] | 180 MW generation interrup.
15:38 | 15:48 | Brahmanbaria 132/33kV S/S 402T LT Tripped showing O/C & E/F | [5 empty] | 60 MW load interrup.
relays.
15:45 | 18:17 | Keranigonj 230/132/33kV S/S ATR-1 HT Scheduled S/D Due to
To do the maintenace work of PRV 02 device.
15:53 | 18:18 | Keranigonj 230/132/33kV S/S ATR-1 LT Scheduled S/D Due to
To do the maintenace work of PRV 02 device.
17:48 |  | Bogura West 400KV Dia 04 by closed tie CB.
00:22 | 01:42 | Naogaon 132/33kV S/S T-1 LT Forced S/D Due to T-1 132 kv CT
(R-Phase) Red Hot Maintanance.
00:23 | 01:40 | Naogaon 132/33kV S/S T-1 HT Forced S/D Due to T-1 132 Kv CT
(R-Phase) Red Hot Maintanance.
06:31 | 07:29 | Kushtia 132/33kV S/S T-1 LT Forced S/D Due to Red Hot | [5 empty] | 30 MW load interrup.
maintenance
06:31 | 07:28 | Kushtia 132/33kV S/S T-1 HT Forced S/D Due to Red hot
maintenance
07:13 |  | Sonargaon 132/33kV S/S Tr-1 LT Scheduled S/D Due to S/D | [5 empty] | 35 MW load interrup.
taken by PBS for corrective Maintenance .
07:14 |  | Sonargaon 132/33kV S/S Tr-1 HT Scheduled S/D Due to S/D
taken by PBS for corrective Maintenance .

## P2
EVENING PEAK GENERATION AND DAY LONG ENERGY DATA OF POWER STATIONS
| Date : | 2023-08-05 | [5 empty] | Page -2
Sl. |  |  |  |  | Present | Peak | Energy
No. | Name of the Power Stations |  | Producer | Installed Capacity | Capacity | Hour | Generated | Remarks
Generation
|  |  |  | Unit No. X Capacity | MW | MW | KWH
1 | Ghorasal Repowered CCPP:Unit-3 (GT |  | PDB | 1*260 | 260 | 0 | 0 | Under maint.
2 | Ghorasal Repowered CCPP Unit-4 |  | PDB | 1*210 | 180 | 210 | 4395750
| Ghorasal TPP Unit-5 |  | PDB | 1*210 | 190 | 180 | 4315500
3 | Ghorasal 365 MW CCPP Unit-7 |  | PDB | 1*243+1*122 | 365 | 0 | 0 | Under maint.
| Ghorashal 78.5 MW PP(MAX) |  | QRPP | 2*40 | 0 | 0 | 0 | Contract Expired
4 | Ghorashal 108 MW PP (Regent) |  | IPP | 34*3.35 | 108 | 12 | 303181 | Gas shortage
5 | Haripur GTPP |  | SBU, PDB | 2*32 | 20 | 0 | 0 | Under maint.
6 | Haripur 412 MW CCPP |  | EGCB | 1*273+1*139 | 412 | 396 | 9435130 | Gas shortage
7 | Haripur 360 MW CCPP(HPL) |  | IPP | 1*235+1*125 | 360 | 332 | 7822000 | Gas shortage
8 | Meghnaghat 450 MW CCPP(MPL) |  | IPP | 2*150+1*150 | 450 | 450 | 9904000
9 | Meghnaghat 100 MW(IEL) |  | NENP | 12*8.9 | 100 | 25 | 786240 | Fuel shortage
10 | Meghnaghat CCPP(Summit) |  | IPP | 2*110+1*110 | 335 | 0 | 0 | Under maint.
11 | Madanganj 102 PP(Summit) |  | NENP | 6*17 | 102 | 49 | 492678 | Fuel shortage
12 | Madanganj-55 MW PP(Summit) |  | IPP | 3*17.08+1*11.3 | 55 | 15 | 371923 | Fuel shortage
13 | Keraniganj 100 MW PP (Powerpac) |  | NENP | 8*13.45 | 75 | 43 | 668840 | Fuel shortage
14 | Narshingdi 22 MW PP (Doreen) |  | SIPP, REB | 8*2.90 | 22 | 18 | 396468
15 | 210 MW Siddhirgonj TPP |  | PDB | 1*210 | 115 | 0 | 0 | Under maint.
16 | Siddhirgonj 2*120 MW GTPP |  | EGCB | 2*105 | 210 | 195 | 3935000
17 | Siddhirganj 100 PP(Dutch Bangla) |  | NENP | 12*8.9 | 100 | 50 | 651053 | Fuel shortage
18 | Siddhirganj 335 MW CCPP |  | EGCB | 1*217+118 | 335 | 329 | 7709603
19 | Gagnagar 102 MW PP (Digital Power) |  | IPP | 12*8.924 | 102 | 33 | 490032 | Fuel shortage
20 | Katpotti 52 MW PP (Sinha) |  | IPP | 7*7.9 | 0 | 0 | 0 | Fuel shortage
21 | Kamalaghat 54 MW PP(Banco Energy) |  | IPP | 3*18 | 54 | 35 | 320040 | Fuel shortage
22 | Kodda 150 MW PP |  | BPDB-RPCL | 9*17.06 | 149 | 130 | 1740480 | Engine problem
23 | Manikganj 55 MW PP (Northern) |  | IPP | 3*19.3 | 55 | 35 | 413018 | Fuel shortage
24 | Nababganj 55 MW PP (Southern power ) |  | IPP | 3*19.3 | 55 | 35 | 419903 | Fuel shortage
25 | Bosila 108 MW PP(CLC) |  | IPP | 12*8.775+1*3.5 | 0 | 0 | 0
26 | Summit Power,(Madhabdi+Ashulia) |  | SIPP,REB | 3*3.67+4*8.73 | 80 | 33 | 811320 | Engine problem
27 | Maona 33 MW PP(Summit) |  | SIPP,REB | 4*8.73 | 33 | 33 | 656000
28 | Rupganj 33 MW PP(Summit) |  | SIPP,REB | 4*8.73 | 33 | 22 | 536000 | Engine problem
29 | Gazipur 52 MW PP |  | RPCL | 6*8.9 | 52 | 25 | 331680 | Fuel shortage
30 | Tongi 80 MW GTPP |  | PDB | 1* 105 | 105 | 0 | 0 | Under maint.
31 | Kodda 300 MW PP Unit-2 (Summit) |  | IPP | 18*17.076 | 300 | 97 | 1264582 | Fuel shortage
32 | Keranigonj 300 MW PP (APR) |  | IPP | 256*1.4 | 300 | 13 | 127933 | Low demand.
33 | Bramhangoan 100 MW PP (Aggreko) |  | IPP | 114*0.959 | 0 | 0 | 0 | Contract Expired
34 | Aurahati 100MW PP (Aggreko) |  | IPP | 0.85*23+0.95*91 | 0 | 0 | 0 | Contract Expired
35 | Kodda 149 MW PP Unit-1 (Summit) |  | IPP | 8*18.45+8.97 | 149 | 114 | 1253376 | Fuel shortage
36 | Gazipur 100 MW PP |  | RPCL | 6*17.5 | 105 | 105 | 919200
37 | Meghnaghat 104 MW PP (OPCL) |  | IPP | 18.5*6 | 104 | 53 | 992640 | Fuel shortage
38 | Manikgonj 162MW PP(MPGL) |  | IPP | 9*18 | 162 | 108 | 1162080 | Fuel shortage
39 | Spectra Solar Plant Ltd. |  | IPP | 35 | 35 | 0 | 107685
40 | Kanchan Purbachal Power Generation Ltd. |  | IPP | 18.4*3 | 55 | 17 | 318600 | Fuel shortage
| Dhaka area Total |  |  |  | 5722 | 3192 | 63051935
41 | Chattogram TPP-1 |  | PDB | 1*210 | 180 | 120 | 2700000 | Gas shortage
| Chattogram TPP-2 |  | PDB | 1*210 | 180 | 0 | 0 | Gas shortage
42 | Raozan 25 MW PP |  | RPCL | 3*8.9 | 25 | 25 | 284571
43 | Teknaf 20MW PP (Solartech) |  | IPP | 20 | 20 | 0 | 76140
44 | Patenga 50MW PP (Baraka) |  | IPP | 8*6.98 | 50 | 45 | 346560
45 | Kaptai Hydro: Unit-1,2,3,4, 5 |  | PDB | 2*40+3*50 | 230 | 134 | 2887945
46 | Sikalbaha 225MW |  | PDB | 1*150+1*75 | 225 | 227 | 5373617
47 | Sikalbaha Peaking GT |  | PDB | 1*150 | 150 | 0 | 0 | Under maint.
48 | Sikalbaha 105 MW PP (Baraka Sikalbaha) |  | IPP | 6*17.5 | 105 | 17 | 422363 | Fuel shortage
49 | Hathazari 100 MW peaking PP |  | PDB | 11*8.9 | 98 | 16 | 543168 | Fuel shortage
50 | Dohazari -Kalaish 100 MW Peaking |  | PDB | 6*17 | 102 | 50 | 1139715 | Fuel shortage
51 | Juldah 100 MW Unit-1 (Acorn) |  | NENP | 8*13.45 | 100 | 80 | 1522440 | Fuel shortage
52 | Juldah 100 MW PP Unit-3 (Acorn) |  | IPP | 8*13.5 | 100 | 100 | 980160
53 | Barabkunda 22 MW PP (Regent) |  | SIPP, PDB | 8*2.90 | 22 | 12 | 271536 | Engine problem
* | Malancha, Ctg. EPZ (United) |  |  | 5*8.73+3*9.34 | 0 | 16 | 535200
54 | Chattogram 108 MW PP (ECPV) |  | IPP | 16*7 | 108 | 37 | 394560 | Fuel shortage
55 | Kaptai 7 MW Solar PP |  | PDB | 7.4 MW | 7 | 0 | 7563
56 | Anwara 300 MW PP (United) |  | IPP | 17*17+24 | 300 | 257 | 2506582
57 | Jodiac Power |  | IPP | 3*18.55+1*3.6 | 54 | 36 | 535080 | Fuel shortage
58 | Karnaphuli Power Ltd. |  | IPP | 18.415*6+6.5 | 110 | 55 | 1344870 | Fuel shortage
59 | Juldah unit-2 (Acorn) |  | IPP | 8*13.6 | 100 | 88 | 1008000 | Fuel shortage
60 | Anlima Energy Ltd. |  | IPP | 6*21.2 | 116 | 34 | 789109 | Fuel shortage
| Mirsharai 150 MW |  | BPDB-RPCL | 18.5*9 | 163 | 125 | 1152509 | Fuel shortage
| SS Power I |  | SS Power | 0 | 0 | 0 | 0 | Machine problem
| Cox's Bazar Wind |  | IPP | 66 | 0 | 23 | 440160 | On test.
| Matarbari 2*600 MW (CPGCL) |  | CPGCL | 0 | 0 | 0 | 1905454 | On test.
| Chattogram area Total |  |  |  | 2545 | 1497 | 27167302
61 | Ashuganj TPP Unit- 3 |  | APSCL | 1*150 | 0 | 0 | 0 | Contract Expired
| Ashuganj TPP Unit- 4 |  | APSCL | 1*150 | 0 | 0 | 0 | Contract Expired
| Ashuganj TPP Unit- 5 |  | APSCL | 1*150 | 0 | 0 | 0 | Contract Expired
62 | Ashuganj 225 MW CCPP |  | APSCL | 1*142+1*75 | 221 | 193 | 4687000 | Gas shortage
63 | Ashuganj 450 MW CCPP(North) |  | APSCL | 1*360 | 360 | 270 | 6883900 | Gas shortage
64 | Ashuganj 450 MW CCPP(South) |  | APSCL | 1*360 | 360 | 240 | 5914000 | Gas shortage
| Ashuganj 420 MW CCPP(East) |  | APSCL | 284*1+116*1 | 400 | 230 | 5712200 | Gas shortage
65 | Ashuganj 50 MW PP |  | APSCL | 14*3.968 | 45 | 0 | 0 | Gas shortage
66 | Ashuganj 55 MW PP (Precision) |  | QRPP | 15*4 | 0 | 0 | 0 | Contract Expired
67 | Ashuganj 195 MW PP (APSCL-United) |  | IPP | 20*9.73+1*16 | 195 | 8 | 66909 | Gas shortage
68 | Ashuganj 51 MW PP (Midland) |  | IPP | 6*9.34 | 51 | 51 | 1015196
69 | Ashuganj 150 MW PP (Midland) |  | IPP | 23*7.015 | 150 | 58 | 351272 | Fuel shortage
70 | Titas 50 MW Peaking PP |  | PDB | 6*8.92 | 52 | 50 | 997472
71 | Chandpur 150 MW CCPP |  | PDB | 1*106+1*57 | 163 | 0 | 0 | Under maint.
72 | Chandpur 200 MW (Desh energy) |  | IPP | 12*18.4 | 200 | 157 | 1801920 | Fuel shortage
73 | Feni 22 MW PP (Doreen) |  | SIPP, PDB | 8*2.90 | 22 | 18 | 432252
74 | Feni 11 MW PP (Doreen) |  | SIPP, REB | 4*2.90 | 11 | 11 | 249480
** | Impoprt (Tripura) |  | Imported power | 0 | 160 | 160 | 3531840
75 | Jangalia 33 MW PP (Summit) |  | SIPP, PDB | 4*8.73 | 33 | 33 | 790000
76 | Jangalia 52 MW PP (Lakdanavi) |  | IPP | 6*8.92 | 52 | 34 | 739488 | Fuel shortage
77 | Cumilla 25 MW PP (Summit) |  | SIPP, REB | 3*3.67+2*6.97 | 25 | 20 | 450160 | Engine problem
78 | Daudkandi 200 MW PP (B.Trac) |  | IPP | 154*1.4 | 200 | 0 | 0 | Contract Expired
79 | Feni Lanka Power |  | IPP | 7*18.415+1*9.78 | 114 | 17 | 422940 | Fuel shortage
80 | Chowmuhani 113 MW |  | IPP | 12*9.78+2*3.1 | 113 | 57 | 433440 | Fuel shortage
81 | Bhairob 54.5 MW |  | IPP | 3*18.2 | 54 | 17 | 440280 | Fuel shortage
82 | Chandpur 115(Doreen) |  | IPP | 4*18.5+2*22.5 | 115 | 114 | 1378560
| Cumilla Area Total |  |  |  | 3096 | 1738 | 36298309
83 | RPCL 210MW CCPP |  | IPP | 4*35+1*70 | 202 | 81 | 1374720 | Gas shortage
84 | Tangail 22 MW PP (Doreen) |  | SIPP, PDB | 8*2.90 | 22 | 17 | 337320 | Engine problem
85 | Jamalpur 95 MW PP(Powerpac) |  | IPP | 12*8.924 | 0 | 0 | 0 | Under maint.
86 | Sarishabari 3 MW Solar Plant |  | IPP | 1*3 | 3 | 0 | 8050
87 | Mymensingh 200 MW PP (United) |  | IPP | 9.78*21 | 200 | 96 | 1732800 | Fuel shortage
88 | Jamalpur 115 MW PP (United) |  | IPP | 9.78*12 | 115 | 74 | 669600 | Fuel shortage
89 | Sutiakhali 50 MW Solar PP |  | IPP | 50 | 50 | 0 | 163000
90 | Tangail Palli Power Gen 22 MW |  | IPP | 4*6.7 | 22 | 6 | 133920 | Fuel shortage
| Mymensingh Area Total |  |  |  | 614 | 274 | 4419410
91 | Fenchugonj CCPP Phase-1 |  | PDB | 2*32+1*33 | 70 | 43 | 1022000 | Machine problem
92 | Fenchugonj CCPP Phase-2 |  | PDB | 2*35+1*35 | 90 | 40 | 905700 | Machine problem
93 | Kushiara 163 MW CCPP (KP) |  | IPP | 1*109+1*54 | 163 | 0 | 1388782 | ST Under maint.
94 | Shajibazar 330 MW CCPP |  | PDB | 3*110 | 330 | 0 | 0 | Under maint.
95 | Fenchugonj 51 MW PP (Barakatullah) |  | RPP | 19*2.90 | 51 | 50 | 1123800
| Fenchuganj 44 MW (Energyprima) |  | NENP | 12*3.3+5*2 | 50 | 45 | 1084104
96 | Hobiganj 11 MW PP Cofidence-E |  | SIPP, REB | 4*2.90 | 11 | 11 | 264048
97 | Shahjibazar GTPP Unit- 8 & 9 |  | PDB | 2*35 | 66 | 25 | 604512 | GT-9 Under maint.
98 | Shahjibazar 86 MW PP (Shahjibazar) |  | RPP | 32*2.90 | 86 | 86 | 1797120
99 | Shahjibazar 100 MW GTPP |  | PDB | 1*100 | 100 | 0 | 0 | Under maint.
100 | Sylhet 225 MW CCPP |  | PDB | 1*142+1*89 | 231 | 180 | 2673000 | ST Under maint.
101 | Sylhet 20 MW GTPP |  | PDB | 1*20 | 20 | 17 | 397000 | Machine problem
| Sylhet 50 MW PP (EPL) |  | NENP | 27*2 | 0 | 0 | 0 | Contract Expired
102 | Shahjahanulla 25 MW PP |  | SIPP, REB | 3*9.34 | 25 | 24 | 576648
103 | Bibiana-II 341 MW CCPP (Summit) |  | IPP | 1*222+1*119 | 341 | 270 | 6984000 | FGMO
104 | Bibiyana-III 400 MW CCPP |  | PDB | 285*1+134*1 | 400 | 402 | 8966000 | FGMO
105 | Sylhet 10MW PP (Desh) |  | RPP | 6*1.95 | 10 | 10 | 253440
106 | Bibiyana South 400 MW |  | PDB | 400 MW | 383 | 347 | 8468000
| Sylhet Area Total |  |  |  | 2427 | 1550 | 36508154
107 | Bheramara GTPP Unit-3 |  | PDB | 1*20 | 16 | 0 | 0 | Fuel shortage
** | Bheramara (HVDC ) |  | Imported power | 2*500 | 1000 | 823 | 21418181
108 | Khulna 115 PP MW (KPCL-2) |  | NENP | 7*17 | 115 | 48 | 805440 | Fuel shortage
109 | Faridpur 50 MW Peaking PP |  | PDB | 8*6.89 | 54 | 21 | 131520 | reserve.
110 | Khulna 225 MW CCPP |  | NWPGCL | 1*150+1*75 | 230 | 115 | 2870619 | Fuel shortage
111 | Gopalganj 100 MW Peaking PP |  | PDB | 16*6.98 | 109 | 52 | 286720 | Engine problem
112 | Bheramara 410 MW CCPP |  | NWPGCL | 1*278+1*132 | 410 | 95 | 3509568 | Gas shortage
| Noapara 40 MW PP (Khanjahan Ali) |  | NENP | 5*8.5 | 40 | 8 | 100875 | Fuel shortage
113 | Noapara 100 MW PP (Bangla Trac) |  | IPP | 70*1.4 | 0 | 0 | 0 | Contract Expired
114 | Rupsha 105 MW PP (Orion rupsha) |  | IPP | 6*18.445 | 105 | 17 | 596640 | Fuel shortage
115 | Madhumati 100 MW PP |  | NWPGCL | 6*18 | 105 | 85 | 894816
116 | Mongla Orion 100 MW Solar PP |  | IPP | 100 | 100 | 0 | 362880
| Khulna 330 MW CCPP (OIL) |  | BPDB | 1*220+1*110 | 220 | 106 | 2355450 | Fuel shortage
| Rampal 1320 MW (BIFPCL) |  | NTPC&BPDB | 660*2 | 617 | 0 | 0 | Coal shortage.
| Kulna 225 MW CCPP (GAS) |  | NWPGCL | 0 | 0 | 0 | 0 | On test.
| Khulna Area Total |  |  |  | 3121 | 1370 | 33332709
117 | Barisal 110 MW PP (Summit ) |  | IPP | 7*17.076 | 110 | 110 | 830208
118 | Bhola 33 MW PP (Venture) |  | NENP | 1*34.50 | 40 | 30 | 540325 | Engine problem
119 | Bhola 225 MW CCPP |  | PDB | 2*63+1*68 | 194 | 132 | 2964000 | ST Under maint.
120 | Bhola 95 MW PP (Aggreko) |  | QRPP | 96*1.10 | 0 | 0 | 0 | Contract Expired
121 | Payra 1320 MW |  | BCPCL | 2*622 | 1244 | 1244 | 30234700
122 | Bhola Nutan Biddut BD LTD |  | IPP | 220 | 220 | 223 | 5191309
123 | United Payra Power Ltd. |  | IPP | 8*18.5+1*9.5 | 150 | 133 | 1237200
| Barisal 307 MW |  | IPP | 307*1 | 307 | 0 | 0 | Coal shortage.
| Barisal Area Total |  |  |  | 2265 | 1872 | 40997742
124 | Baghabari 71 MW GTPP |  | PDB | 1*71 | 71 | 0 | 0 | Gas shortage
| Baghabari 100 MW GTPP |  | PDB | 1*100 | 100 | 0 | 0 | Gas shortage
125 | Baghabari 50 MW Peaking PP |  | PDB | 6*8.9 | 52 | 0 | 0 | Engine problem
126 | Bera 70 MW Peaking PP |  | PDB | 9*8.29 | 71 | 22 | 130546 | Engine problem
127 | Amnura 50 MW PP(Sinha) |  | NENP | 7*7.79 | 28 | 0 | 0 | Engine problem
128 | Katakhali 50 MW PP (Northern) |  | QRPP | 6*8.9 | 50 | 0 | 148943 | reserve.
129 | Katakhali 50 MW Peaking PP |  | PDB | 6*8.7 | 50 | 32 | 244107 | Engine problem
130 | Sirajgonj Unit-1 225MW |  | NWPGCL | 1*150+1*75 | 210 | 0 | 0 | Under maint.
131 | Sirajgonj Unit-2 225MW |  | NWPGCL | 1*150+1*75 | 220 | 195 | 4136700
132 | Sirajgonj Unit-3 225MW |  | NWPGCL | 1*141 | 220 | 145 | 3878355 | Gas shortage
133 | Sirajgonj 400 MW CCPP Unit-4 |  | SNWPGCL | 1*282+1*132 | 414 | 338 | 8796872 | Gas shortage
134 | Santahar 50 MW Peaking PP |  | PDB | 6*8.7 | 50 | 30 | 156200 | Engine problem
135 | Bogra 22 MW PP (GBB) |  | RPP | 6*4 | 0 | 0 | 0 | Contract Expired
136 | Bogura 20 MW PP (Energyprima) |  | NENP | 5*3.3+5*2 | 0 | 0 | 0 | Contract Expired
137 | Ullapara 11 MW PP (Summit) |  | SIPP, REB | 4*2.90 | 11 | 8 | 171072 | Engine problem
138 | Natore 52 MW PP (Rajlanka) |  | IPP | 6*8.92 | 52 | 8 | 66168 | Fuel shortage
139 | Chapainawabganj 100 MW Peaking PP |  | PDB | 12*8.924 | 104 | 92 | 595176 | Engine problem
140 | Baghabari 200 MW PP (Paramount) |  | IPP | 135*1.6 | 200 | 0 | 0 | Fuel shortage
141 | Bagura 113 MW PP (Confidence)-2 |  | IPP | 6*18.55+7.2 | 113 | 50 | 1017984 | Fuel shortage
142 | Confidence Power Bogura Unit-1 113 MW |  | IPP | 6*18.55 | 113 | 55 | 1089312 | Fuel shortage
143 | Sirajgonj 6.55 MW Solar |  | NWPGCL | 1*6 | 6 | 0 | 16680
| Adani Power Jharkhanda Ltd |  | Import | 748*2 | 1496 | 1197 | 28947273
| Rajshahi Area Total |  |  |  | 3631 | 2172 | 49395388
144 | Barapukuria TPP Unit-1 |  | PDB | 1*125 | 85 | 0 | 0 | Under maint.
| Barapukuria TPP Unit-2 |  | PDB | 1*125 | 85 | 0 | 0 | Under maint.
145 | Barapukuria 275 MW TPP Unit-3 |  | PDB | 1*275 | 274 | 200 | 4588000 | Coal shortage.
146 | Rangpur 20 MW GTPP |  | PDB | 1*20 | 20 | 0 | 0
147 | Saidpur 20 MW GTPP |  | PDB | 1*20 | 20 | 0 | 0
148 | Rangpur 113 MW PP (Confidence) |  | IPP | 9*6.984+7*7.015+3.15*2 | 113 | 70 | 1044796 | Engine problem
149 | Sympa Solar Power 8MW |  | IPP | 8 MW | 8 | 0 | 29236
150 | Energypac Power Venture Thakurgaon Ltd. |  | IPP | 115 | 115 | 114 | 633792
| Intraco Solar 30 MW |  | IPP | 1*30 | 30 | 0 | 168573
| Teesta Solar Limited |  | BPCL | 16*12.5 | 0 | 0 | 844860
| Rangpur Area Total |  |  |  | 750 | 384 | 7309257
| Total |  |  |  | 24171 | 14049 | 298480206
| Eastern Grid Total |  |  |  | 14404 | 8251 | 167445110
| Western Grid Total |  |  |  | 9767 | 5798 | 131035096
| National Grid Total |  |  |  | 24171 | 14049 | 298480206
*Data collected from respective power station over telephone.
Executive Engineer
Network Operation Division
Page- 3

## P3
POWER GRID COMPANY OF BANGLADESH LTD.
NATIONAL LOAD DESPATCH CENTER
MAXIMUM LOAD SERVED BY DIFFERENT GRID SUB-STATIONS
QF-LDC-09
| Date: | 2023-08-05
| (a) ENTIRE EASTERN GRID : |  | 8896.86 | MW | (b) ENTIRE WESTERN GRID : |  | 4566.7 | MW
| i) Dhaka area |  | 4773.36 | MW | i) Khulna area |  | 1708.8 | MW
| ii) Chittagong area |  | 1188.5 | MW | ii) Rajshahi area |  | 1468.4 | MW
| iii) Comilla area |  | 1279 | MW | iii) Barisal area |  | 414.5 | MW
| iv) Mymensingh area |  | 1080 | MW | iv) Rangpur area |  | 975 | MW
| v) Sylhet area |  | 576 | MW
|  | SYSTEM TOTAL DEMAND ( a + b ) = |  | 13463.56 | MW
MAXIMUM LOAD SERVED BY DIFFERENT SUB-STATIONS
| Sub-station | Load (MW) | Time | Sub-station | Load (MW) | Time | Sub-station | Load (MW) | Time | Sub-station | Load (MW) | Time | Sub-station | Load (MW) | Time
1 | AKS | 0 | 00:00 | Chhatak | 32 | 21:00 | Kamrangirchar | 45.99 | 13:00 | Natore | 150 | 00:00 | Sholosohor | 31 | 19:00
2 | AKSML | 107.5 | 05:00 | Chowmuhani | 213 | 22:00 | Kaptai | N/A | N/A | Nawabganj | 48.6 | 22:00 | Shyampur | 166 | 12:00
3 | Aftabnagar | 33 | 19:00 | Chuadanga | 111 | 21:00 | Kazla | 93 | 13:00 | Netrakona | 114 | 00:00 | Siddhirganj | 114 | 12:00
4 | Agargaon | 78 | 13:00 | Coxsbazar | 127 | 19:00 | Keranigonj | 72 | 19:00 | New | 84 | 12:00 | Sirajganj | 110 | 20:00
5 | Agrabad | 94 | 14:00 | Cumilla(N) | 162 | 19:30 | Khagrachori | 30 | 19:00 | Niamatpur | 92 | 23:00 | Sonargaon | 93 | 15:00
6 | Amnura | 69 | 21:00 | Cumilla(S) | 172 | 19:00 | Khulna | 94 | 18:30 | Noapara | 43 | 21:00 | Sreemongol | 62 | 19:30
7 | Ashuganj | 71 | 23:00 | Daudkandi | 147 | 22:00 | Khulshi | 172 | 17:00 | PHP | 9 | 09:00 | Sreepur | 74 | 09:00
8 | BIPTC | N/A | N/A | Dhaka | 34 | 12:00 | Kishoreganj | 148 | 00:00 | Pabna | 117 | 20:00 | Srinagar | 45.7 | 22:00
9 | BSRM | 154 | 23:00 | Dhamrai | 118 | 20:00 | Kodda | 285 | 19:30 | Palashbari | 132 | 19:00 | Sunamganj | 52 | 01:00
10 | Bagerhat | 89 | 19:30 | Dhanmondi | 140 | 12:00 | Kulaura | 50 | 00:00 | Panchagarh | 61 | 19:30 | Sylhet | 153 | 20:00
11 | Bakulia | 88 | 19:30 | Dohazari | 88 | 21:00 | Kurigram | 71 | 19:30 | Patuakhali | 101.5 | 00:00 | TK | 0 | 00:00
12 | Banani | 30 | 13:00 | Faridpur | 161 | 22:00 | Kushtia | 142 | 20:00 | Payra | 22 | 00:00 | Tangail | 216 | 22:00
13 | Bangabhaban | 7 | 10:00 | Fatullah | 63 | 11:00 | Lalbag | 75 | 14:00 | Postogola | 57 | 13:00 | Thakurgaon | 108 | 19:30
14 | Barapukuria | 66 | 20:00 | Fenchuganj | 48 | 19:00 | Lalmonirhat | 52 | 19:30 | Purbachal | 21 | 18:30 | Tongi | 107 | 12:00
15 | Barguna | 20 | 00:00 | Feni | 106 | 19:00 | Madanganj | 44 | 00:00 | Purbasadipur | 139 | 21:00 | Ullon | 50 | 19:00
16 | Barishal | 94 | 21:00 | GPH | 93 | 12:00 | Madaripur | 103 | 22:00 | Rahim | 49 | 11:00 | Uttara | 70 | 13:00
17 | Barishal-230 | 96 | 22:00 | Ghorashal | 74 | 19:00 | Madartek | 83.11 | 23:00 | Rajbari | 68 | 00:00 | UttaraNew | 63 | 21:00
18 | Baroaulia | 63 | 00:00 | Goalpara | 36 | 19:00 | Madunaghat | 46 | 19:30 | Rajendrapur | 98 | 19:30 | Zigatola | 74 | 13:00
19 | Baroirhat | 54 | 19:30 | Gollamari | 53 | 23:00 | Magura | 62 | 21:00 | Rajshahi | 168 | 21:00
20 | Bashundhara | 144 | 14:00 | Gopalganj | 105 | 22:00 | Mahasthangarh | 72 | 00:00 | Rajshahi-230 | 41 | 21:00
21 | BashundharaCement | 0 | 00:00 | Gulshan | 108 | 12:00 | Manikganj | 107 | 20:00 | Ramganj | 108 | 22:00
22 | Beanibazar | 70 | 21:00 | Halishahar | 63.5 | 21:00 | Maniknagar | 58 | 13:00 | Rampur | 26 | 00:00
23 | Benapole | 62 | 21:00 | HaripurSBU | 143 | 00:00 | Matarbari | 44 | 21:00 | Rangamati | 14 | 19:00
24 | Bhaluka | 132 | 18:30 | Hasnabad | 83 | 15:00 | Matuail | 73 | 10:00 | Rangpur | 149 | 19:30
25 | Bhandaria | 48 | 00:00 | Hathazari | 61 | 00:00 | Millgate | 100 | 12:00 | Ruppur | 3.8 | 12:00
26 | Bhangura | 34 | 20:00 | Ishurdi | 76 | 21:00 | Mirpur | 135 | 12:00 | SSM | 15 | 13:00
27 | Bheramara(GK) | 64 | 22:00 | Jaldhaka | 75 | 19:30 | Mirsorai | 4 | 00:00 | Saidpur | 118 | 19:30
28 | Bhulta | 244 | 07:00 | Jamalpur | 157 | 21:00 | Mithapukur | 54 | 12:00 | Satkhira | 124 | 21:00
29 | Bog-Sherpur | 64 | 00:00 | Jashore | 147 | 21:00 | Modern | 0 | 00:00 | Satmasjid | 105 | 13:00
30 | Bogura | 157 | 00:00 | Jhenaidah | 127 | 00:00 | Mogbazar | 122.7 | 12:00 | Savar | 190 | 15:00
31 | Borhanuddin | 55 | 22:00 | Joydebpur | 176 | 19:30 | Mongla | 28 | 12:00 | Shahjadpur | 102 | 20:00
32 | Brahmanbaria | 153 | 00:00 | Joypurhat | 62 | 23:00 | Motijheel | 37 | 13:00 | Shahjibazar | 121 | 21:00
33 | Cantonment | 140 | 12:00 | Juldah | 19 | 00:00 | Munshiganj | 99 | 22:00 | Shahmirpur | 54 | 00:00
34 | Chandpur | 71 | 20:00 | KSRM | 28 | 18:00 | Mymensingh | 207 | 09:00 | Shariatpur | 80 | 22:00
35 | Chandraghona | 25 | 00:00 | Kabirpur | 305 | 19:30 | Naogaon | 142 | 00:00 | Sherpur | 140 | 21:00
36 | Chapai | 80 | 00:00 | Kachua | 76 | 21:00 | Narail | 58 | 22:00 | Shikalbaha | 35 | 20:00
37 | Charsaidpur | 40 | 00:00 | Kallyanpur | 108 | 15:00 | Narinda | 68 | 13:00 | Shikalbaha-230 | N/A | N/A
38 | Chauddagram | 53 | 23:00 | Kalurghat | 30 | 12:00 | Narshingdi | 176 | 00:00 | Shitalakhya | 100.8 | 12:00
| Sub Divisional Engineer |  |  |  | Executive Engineer |  |  |  | Superintendent Engineer
| Network Operation Division |  |  |  | Network Operation Division |  |  |  | Load Despatch Circle
| (1) Honbl. State Minister |  |  |  | (8) Executive Director (O & M) PGCB. |  |  |  | (18) C.E. Transmission (1 & 2) PGCB.
| Ministry of Power,Energy & Mineral |  |  |  | (9) Member,Generation,PDB. |  |  |  | (19) S.E. System Protection,PGCB.
| Resources, GOB. |  |  |  | (10) Member,Distribution,PDB. |  |  |  | (20) Director,Public Relation,PDB.
| (2) Secy (Power Divn.)Ministry of |  |  |  | (11) Member,Transmission & |  |  |  | (21) Director Program, PDB.
| Power,Energy & Mineral Resources. |  |  |  | System Operation,PDB. |  |  |  | (22) S.E. Consumer Affairs,PDB.
| (3) Director General,Power cell |  |  |  | (12) Member,P&D,PDB. |  |  |  | (23) Director,Project Planning,PDB.
| (4) Chairman,BERC |  |  |  | (13) C.E (P & D), PGCB. |  |  |  | (24) Director,System Planning,PDB.
| (5) Chairman, BPDB. |  |  |  | (14) G.M. Commercial Operation |  |  |  | (25) Executive Eng.IMD.
| (6) Managing Director, PGCB. |  |  |  | (15) C.E. Generation,PDB. |  |  |  | (26) Executive Eng. EMD.
| (7) Member(Power & Industry) |  |  |  | (16) C.E, (P & D),PDB. |  |  |  | (27) NLDC
| Planning Commission. |  |  |  | (17) C.E. System Operation,PGCB

## Voltage
e
MAXIMUM & MINIMUM VOLTAGES OF DIFFERENT GRID SUB-STATIONS:
| Date: | 2023-08-05 | [7 empty] | QF-LDC-10
| Sub-Station | Max Voltage | Hour | Min | Hour | Sub-Station | Maxm | Hour | Min | Hour
|  |  |  | Voltage |  |  | Voltage |  | Voltage
| 400 KV | KV | Hour | KV | Hour | 400 KV | KV | Hour | KV | Hour
14 | Aminbazar | 401 | 18:00 | 387 | 11:00 | Gopalganj | 409 | 18:00 | 397 | 11:00
| Ashuganj | N/A | N/A | N/A | N/A | Kaliakoir | 379 | 22:00 | 376 | 23:00
| Bhulta | 396 | 07:00 | 388 | 11:00 | Madunaghat_I | 392 | 20:00 | 384 | 15:00
| Bibiana | 404 | 18:00 | 397 | 14:00 | Payra | 413 | 06:00 | 407 | 11:00
| BIPTC | 400 | 06:00 | 393 | 19:30 | Rampal | 411 | 18:00 | 398 | 11:00
| Bogura | N/A | N/A | N/A | N/A
| 230 KV | KV |  | KV |  | 230 KV | KV |  | KV
| Agargaon | 234 | 07:00 | 226 | 11:00 | Hasnabad | 233 | 17:00 | 224 | 10:00
| AKSML | 234 | 18:00 | 230 | 11:00 | Hathazari | 237 | 19:30 | 228 | 09:00
| Aminbazar | 236 | 18:00 | 227 | 11:00 | Ishurdi | 234 | 18:00 | 227 | 00:00
| Ashuganj | 235 | 07:00 | 229 | 12:00 | Jhenaidah | 227 | 18:00 | 217 | 01:00
| Ashuganj-400 | N/A | N/A | N/A | N/A | Kaliakoir | 233 | 22:00 | 232 | 23:00
| Baghabari | 229 | 18:00 | 224 | 00:00 | Keranigonj | 233 | 06:00 | 225 | 11:00
| Barapukuria | 221 | 18:00 | 210 | 22:00 | Khulna(S) | 237 | 18:00 | 227 | 00:00
| Barapukuria-230 | N/A | N/A | N/A | N/A | Madunaghat_I | 235 | 20:00 | 229 | 01:00
| Barishal | 236 | 06:00 | 231 | 01:00 | Maniknagar | 231 | 03:00 | 225 | 11:00
| Bheramara | 232 | 18:00 | 224 | 00:00 | Meghnaghat | 238 | 03:00 | 231 | 11:00
| Bhulta | 235 | 05:00 | 228 | 11:00 | Mirsorai | 236 | 18:00 | 224 | 02:00
| Bibiana | 233 | 01:00 | 226 | 15:00 | Rajshahi | 228 | 18:00 | 220 | 00:00
| BIPTC | 233 | 18:00 | 223 | 00:00 | Rampal | 235 | 18:00 | 225 | 00:00
| Bogura | 228 | 18:30 | 220 | 00:00 | Rampur | N/A | N/A | N/A | N/A
| Borhanuddin | 242 | 22:00 | 236 | 01:00 | Rampura | 234 | 06:00 | 226 | 11:00
| BSRM | 236 | 18:00 | 227 | 02:00 | Shikalbaha | 235 | 21:00 | 225 | 02:00
| Cumilla(N) | 233 | 18:00 | 225 | 23:00 | Shyampur | 232 | 06:00 | 225 | 10:00
| Fenchuganj | 236 | 05:00 | 230 | 19:00 | Siddhirganj | 233 | 03:00 | 228 | 11:00
| Ghorashal | 238 | 00:00 | 232 | 15:00 | Sirajgonj | 237 | 18:00 | 233 | 00:00
| Ghorashal-230 | N/A | N/A | N/A | N/A | Sreepur | 232 | 07:00 | 224 | 02:00
| GPH | 236 | 22:00 | 226 | 01:00 | Tongi | 232 | 06:00 | 223 | 10:00
| Haripur | 232 | 01:00 | 226 | 10:00
| 132 kV | KV |  | KV |  | Tongi | KV |  | KV
| Aftabnagar | 135 | 04:00 | 129 | 10:00 | Lalbag | 138 | 06:00 | 131 | 11:00
| Agargaon | 135 | 07:00 | 129 | 11:00 | Lalmonirhat | 127 | 18:00 | 117 | 23:00
| Agrabad | 139 | 21:00 | 131 | 01:00 | Madanganj | 133 | 00:00 | 128 | 11:00
| AKS | 135 | 21:00 | 132 | 00:00 | Madaripur | 131 | 19:00 | 127 | 00:00
| Aminbazar | 136 | 04:00 | 130 | 11:00 | Madartek | 135 | 04:00 | 129 | 11:00
| Amnura | 130 | 18:30 | 117 | 15:00 | Madunaghat | 140 | 20:00 | 133 | 01:00
| Ashuganj | 140 | 20:00 | 136 | 12:00 | Magura | 137 | 18:00 | 127 | 00:00
| Bagerhat | 137 | 17:00 | 129 | 00:00 | Mahasthangarh | 134 | 18:00 | 125 | 02:00
| Bakulia | 140 | 18:00 | 134 | 04:00 | Manikganj | 134 | 18:30 | 126 | 08:00
| Banani | 136 | 05:00 | 129 | 11:00 | Maniknagar | 135 | 02:00 | 130 | 11:00
| Bangabhaban | 136 | 05:00 | 130 | 11:00 | Matarbari | 130 | 11:00 | 119 | 00:00
| Barapukuria | 136 | 18:00 | 127 | 22:00 | Matuail | 134 | 06:00 | 130 | 10:00
| Barguna | 139 | 18:30 | 134 | 00:00 | Millgate | 136 | 06:00 | 128 | 11:00
| Barishal | 139 | 18:30 | 131 | 00:00 | Mirpur | 134 | 06:00 | 127 | 10:00
| Barishal-230 | 136 | 07:00 | 132 | 00:00 | Mithapukur | 131 | 18:00 | 121 | 22:00
| Baroaulia | 139 | 21:00 | 133 | 07:00 | Modern | 139 | 21:00 | 133 | 03:00
| Baroirhat | 134 | 18:00 | 124 | 02:00 | Mogbazar | 136 | 03:00 | 130 | 11:00
| Bashundhara | 136 | 04:00 | 128 | 10:00 | Mongla | 137 | 18:00 | 130 | 19:30
| BashundharaCement | 133 | 00:00 | 128 | 11:00 | Motijheel | 136 | 05:00 | 130 | 11:00
| Beanibazar | 128 | 07:00 | 124 | 19:00 | Munshiganj | 134 | 22:00 | 128 | 11:00
| Benapole | 135 | 18:00 | 127 | 00:00 | Mymensingh | 131 | 19:00 | 116 | 08:00
| Bhaluka | 126 | 07:00 | 119 | 01:00 | Naogaon | 129 | 18:00 | 119 | 01:00
| Bhandaria | 136 | 15:00 | 125 | 00:00 | Narail | 135 | 18:00 | 126 | 00:00
| Bhangura | 136 | 16:00 | 132 | 00:00 | Narinda | 0 | 00:00 | N/A | N/A
| Bheramara | 134 | 18:00 | 130 | 00:00 | Narshingdi | 127 | 01:00 | 122 | 11:00
| Bheramara(GK) | 134 | 18:00 | 130 | 00:00 | Natore | 134 | 18:00 | 128 | 00:00
| Bhulta | 125 | 04:00 | 119 | 11:00 | Nawabganj | 137 | 06:00 | 130 | 16:00
| Bog-Sherpur | 130 | 18:00 | 122 | 12:00 | Netrakona | 129 | 11:00 | 115 | 02:00
| Bogura | 137 | 18:30 | 129 | 02:00 | New | 136 | 07:00 | 128 | 11:00
| Bogura-230 | 136 | 18:00 | 129 | 22:00 | Niamatpur | 126 | 18:30 | 114 | 22:00
| Brahmanbaria | 128 | 08:00 | 121 | 00:00 | Noapara | 138 | 18:00 | 131 | 00:00
| Cantonment | 134 | 05:00 | 128 | 11:00 | Pabna | 133 | 18:00 | 128 | 00:00
| Chandpur | 137 | 18:00 | 118 | 02:00 | Palashbari | 129 | 18:00 | 119 | 00:00
| Chandraghona | 140 | 18:00 | 133 | 01:00 | Panchagarh | 131 | 00:00 | 111 | 22:00
| Chapai | 126 | 18:30 | 120 | 07:00 | Patuakhali | 141 | 18:30 | 135 | 04:00
| Charsaidpur | 134 | 18:00 | 128 | 11:00 | Payra | 140 | 18:30 | 136 | 07:00
| Chauddagram | 135 | 18:00 | 125 | 01:00 | PHP | 134 | 18:00 | 121 | 00:00
| Chhatak | 130 | 08:00 | 124 | 19:00 | Postogola | 135 | 00:00 | 130 | 11:00
| Chowmuhani | 133 | 18:00 | 117 | 02:00 | Purbachal | 135 | 01:00 | 127 | 11:00
| Chuadanga | 132 | 18:00 | 120 | 00:00 | Purbasadipur | 128 | 18:00 | 110 | 22:00
| Coxsbazar | 131 | 17:00 | 118 | 01:00 | Rahim | 134 | 00:00 | 130 | 11:00
| Cumilla(N) | 137 | 18:00 | 130 | 08:00 | Rajbari | 129 | 18:30 | 123 | 00:00
| Cumilla(S) | 137 | 18:00 | 125 | 19:00 | Rajendrapur | 135 | 19:00 | 127 | 09:00
| Daudkandi | 133 | 18:30 | 127 | 23:00 | Rajshahi | 135 | 18:00 | 129 | 00:00
| Dhaka | 136 | 05:00 | 129 | 11:00 | Rajshahi-230 | 137 | 18:00 | 117 | 07:00
| Dhamrai | 138 | 18:00 | 130 | 10:00 | Ramganj | 133 | 18:30 | 117 | 04:00
| Dhanmondi | 134 | 00:00 | 128 | 11:00 | Rampur | 138 | 22:00 | 132 | 01:00
| Dohazari | 137 | 17:00 | 128 | 01:00 | Rampura | 135 | 05:00 | 129 | 11:00
| Faridpur | 130 | 18:00 | 125 | 00:00 | Rangamati | 139 | 18:00 | 132 | 02:00
| Fatullah | 131 | 18:00 | 125 | 11:00 | Rangpur | 129 | 18:00 | 120 | 02:00
| Fenchuganj | 134 | 05:00 | 131 | 00:00 | Ruppur | 135 | 18:00 | 131 | 00:00
| Feni | 135 | 18:00 | 123 | 00:00 | Saidpur | 130 | 17:00 | 118 | 22:00
| Ghorashal | 139 | 02:00 | 136 | 11:00 | Satkhira | 137 | 18:30 | 129 | 00:00
| Goalpara | 140 | 18:00 | 136 | 00:00 | Satmasjid | 134 | 05:00 | 128 | 11:00
| Gollamari | 139 | 18:00 | 133 | 00:00 | Savar | 135 | 20:00 | 126 | 10:00
| Gopalganj | 137 | 18:00 | 128 | 00:00 | Shahjadpur | 138 | 18:00 | 134 | 11:00
| Gopalganj-400 | 131 | 07:00 | 126 | 11:00 | Shahjibazar | 130 | 09:00 | 124 | 00:00
| Gulshan | 135 | 04:00 | 129 | 12:00 | Shahmirpur | 140 | 18:00 | 134 | 06:00
| Halishahar | 140 | 21:00 | 132 | 01:00 | Shariatpur | 130 | 18:00 | 124 | 01:00
| Haripur | 134 | 01:00 | 130 | 10:00 | Sherpur | 130 | 19:00 | 107 | 01:00
| HaripurSBU | 134 | 00:00 | 130 | 10:00 | Shikalbaha | 129 | 18:30 | 122 | 01:00
| Hasnabad | 135 | 00:00 | 130 | 10:00 | Shikalbaha-230 | 141 | 18:00 | 134 | 02:00
| Hathazari | 139 | 20:00 | 135 | 00:00 | Shitalakhya | 134.6 | 00:00 | 128.3 | 11:00
| Ishurdi | 135 | 18:00 | 131 | 00:00 | Sholosohor | 139 | 21:00 | 132 | 00:00
| Jaldhaka | 128 | 17:00 | 115 | 22:00 | Shyampur | 131 | 20:00 | 125 | 11:00
| Jamalpur | 131 | 19:00 | 111 | 07:00 | Shyampur-230 | 131 | 18:30 | 125 | 10:00
| Jashore | 135 | 18:00 | 128 | 19:00 | Siddhirganj | 134 | 00:00 | 130 | 11:00
| Jhenaidah | 138 | 18:00 | 130 | 00:00 | Sirajganj | 130 | 04:00 | 125 | 00:00
| Jhenaidah-230 | 138 | 18:00 | 131 | 00:00 | Sonargaon | 134 | 07:00 | 129 | 09:00
| Joydebpur | 140 | 05:00 | 132 | 15:00 | Sreemongol | 131 | 09:00 | 125 | 00:00
| Joypurhat | 128 | 19:30 | 116 | 13:00 | Sreepur | 128 | 07:00 | 122 | 02:00
| Juldah | 139 | 20:00 | 134 | 01:00 | Srinagar | 137 | 05:00 | 131 | 11:00
| Kabirpur | 137 | 18:30 | 125 | 11:00 | SSM | 141 | 18:00 | 138 | 04:00
| Kachua | 138 | 18:00 | 120 | 00:00 | Sunamganj | 127 | 17:00 | 121 | 00:00
| Kaliakoir | 137 | 22:00 | 135 | 23:00 | Sylhet | 130 | 02:00 | 127 | 23:00
| Kallyanpur | 130 | 05:00 | 126 | 01:00 | Tangail | 132 | 20:00 | 123 | 08:00
| Kalurghat | 138 | 19:30 | 132 | 02:00 | Thakurgaon | 131 | 00:00 | 111 | 23:00
| Kamrangirchar | 138 | 07:00 | 123 | 11:00 | TK | 140 | 21:00 | 134 | 05:00
| Kaptai | N/A | N/A | N/A | N/A | Tongi | 137 | 06:00 | 130 | 10:00
| Kazla | 135 | 00:00 | 129 | 12:00 | Ullon | 134 | 04:00 | 129 | 11:00
| Keranigonj | 138 | 06:00 | 131 | 16:00 | Uttara | 134 | 00:00 | 129 | 11:00
| Khagrachori | 138 | 18:00 | 133 | 00:00 | UttaraNew | 135 | 06:00 | 125 | 16:00
| Khulna | 139 | 18:00 | 134 | 00:00 | Zigatola | 137 | 05:00 | 131 | 17:00
| Khulna(S) | 139 | 18:00 | 133 | 00:00
| Khulshi | 137 | 20:00 | 131 | 01:00
| Kishoreganj | 130 | 18:00 | 123 | 11:00
| Kodda | 137 | 19:30 | 128 | 10:00
| KSRM | 138 | 17:00 | 132 | 03:00
| Kulaura | 132 | 09:00 | 129 | 13:00
| Kurigram | 127 | 18:00 | 114 | 22:00
| Kushtia | 134 | 18:00 | 129 | 00:00

## L-Curve
Date | 2023-08-05
.
TIME | E-W INT.(Export) | EAST GRID | WEST GRID | TOTAL |  |  | DAILY LOAD CURVE
0:00 | 1330 | 7048 | 5588 | 12636 |  |  |  | QF-LDC-11
0:30 | 1190 | 7149.5 | 5511.5 | 12661 | Date: | 2023-08-05
1:00 | 1050 | 7251 | 5435 | 12686
1:30 | 1045 | 7167.5 | 5438.5 | 12606
2:00 | 1040 | 7084 | 5442 | 12526
2:30 | 1040 | 6974 | 5354.5 | 12328.5 | [5 empty] | Gen. at Eve. Peak | 14049 | 14049 MW (21:00 )
3:00 | 1040 | 6864 | 5267 | 12131 | [6 empty] | 21:00
3:30 | 1055 | 6820.5 | 5222 | 12042.5 | [5 empty] | Gen. at Day Peak | 12395 | 12395 MW (12:00 )
4:00 | 1070 | 6777 | 5177 | 11954 | [6 empty] | 12:00
4:30 | 1070 | 6735.5 | 5136 | 11871.5 | [5 empty] | Highest Generation | 14049
5:00 | 1070 | 6694 | 5095 | 11789 | [6 empty] | 21:00
5:30 | 1055 | 6547 | 4999.5 | 11546.5
6:00 | 1040 | 6400 | 4904 | 11304
6:30 | 1020 | 6289 | 4928 | 11217
7:00 | 1000 | 6178 | 4952 | 11130
7:30 | 1060 | 6156.5 | 4974.5 | 11131
8:00 | 1120 | 6135 | 4997 | 11132
8:30 | 1230 | 6275 | 5092 | 11367
9:00 | 1340 | 6415 | 5187 | 11602
9:30 | 1323 | 6474 | 5228.5 | 11702.5
10:00 | 1306 | 6533 | 5270 | 11803
10:30 | 1285 | 6648.5 | 5263 | 11911.5
11:00 | 1264 | 6764 | 5256 | 12020
11:30 | 1302 | 6895.5 | 5312 | 12207.5
12:00 | 1340 | 7027 | 5368 | 12395
12:30 | 1250 | 7076.5 | 5357 | 12433.5
13:00 | 1160 | 7126 | 5346 | 12472
13:30 | 1121 | 7061 | 5330.5 | 12391.5
14:00 | 1082 | 6996 | 5315 | 12311
14:30 | 1196 | 7041 | 5316 | 12357
15:00 | 1310 | 7086 | 5317 | 12403
15:30 | 1245 | 6962 | 5290 | 12252
16:00 | 1180 | 6838 | 5263 | 12101
16:30 | 1165 | 6823.5 | 5133 | 11956.5
17:00 | 1150 | 6809 | 5003 | 11812
17:30 | 1095 | 6721.5 | 4948 | 11669.5
18:00 | 1040 | 6634 | 4893 | 11527
18:30 | 985 | 7214.5 | 5236.5 | 12451
19:00 | 930 | 7795 | 5580 | 13375
19:30 | 870 | 8162 | 5815 | 13977
20:00 | 830 | 8126 | 5807 | 13933 |  |  |  | Executive Engineer
20:30 | 810 | 8188.5 | 5802.5 | 13991 |  |  |  | Network Operation Division
21:00 | 790 | 8251 | 5798 | 14049
21:30 | 835 | 8185 | 5770.5 | 13955.5
22:00 | 880 | 8119 | 5743 | 13862 |  |  |  |  | Page 6 of 7
22:30 | 975 | 7942.5 | 5718.5 | 13661
23:00 | 1070 | 7766 | 5694 | 13460
23:30 | 1200 | 7407 | 5641 | 13048
24:00 | 1330 | 7048 | 5588 | 12636
14049 MW (21:00 )
12395 MW (12:00 )

## En-Curve
DAILY ENERGY CURVE
Date | 2023-08-05 |  | Energy |  | 298480206
QF-LDC-12
TIME | GAS | HVDC | P.GEN(GAS). | P.GEN(HSD) | P.GEN(HFO). | COAL | HYDRO | G.GEN(HSD) | G.GEN(HFO) | TRIPURA | SOLAR | WIND | SHORTAGE
0:00 | 4390 | 894 | 1980 | 0 | 1598 | 2657 | 141 | 436 | 376 | 158 | 0 | 6 | 968.37
0:30 | 4461 | 893 | 2061.5 | 0 | 1545.5 | 2695.5 | 124 | 411.5 | 306 | 154 | 0 | 9 | 634.12 |  | Date: | 43681
1:00 | 4532 | 892 | 2143 | 0 | 1493 | 2734 | 107 | 387 | 236 | 150 | 0 | 12 | 299.87
1:30 | 4519.5 | 891.5 | 2134 | 0 | 1438 | 2758.5 | 107 | 393.5 | 205 | 147 | 0 | 12 | 247.345 | [7 empty] | Total Energy | 298.4802 | 298.4802 | Total Energy Gen 298.480 MKWHr Energy Not Served 5.622 MKWHr Energy Requirement 304.102 MKWHr
2:00 | 4507 | 891 | 2125 | 0 | 1383 | 2783 | 107 | 400 | 174 | 144 | 0 | 12 | 194.82 | [7 empty] | Energy not Served | 5.6216 | 5.6216
2:30 | 4482.5 | 891 | 2124 | 0 | 1237 | 2784 | 106 | 380 | 173.5 | 142 | 0 | 8.5 | 187.6575 | [7 empty] | Energy Requirement | 304.1018 | 304.1018
3:00 | 4458 | 891 | 2123 | 0 | 1091 | 2785 | 105 | 360 | 173 | 140 | 0 | 5 | 180.495
3:30 | 4433.5 | 891.5 | 2124.5 | 0 | 1067 | 2745 | 102.5 | 360 | 173 | 138 | 0 | 7.5 | 174.2875
4:00 | 4409 | 892 | 2126 | 0 | 1043 | 2705 | 100 | 360 | 173 | 136 | 0 | 10 | 168.08
4:30 | 4402 | 891.5 | 2084.5 | 0 | 1044.5 | 2669 | 100 | 360 | 173 | 138 | 0 | 9 | 137.0425
5:00 | 4395 | 891 | 2043 | 0 | 1046 | 2633 | 100 | 360 | 173 | 140 | 0 | 8 | 106.005
5:30 | 4363 | 891 | 1898.5 | 0 | 1008.5 | 2595.5 | 100 | 360 | 176.5 | 138 | 5 | 10.5 | 89.2925
6:00 | 4331 | 891 | 1754 | 0 | 971 | 2558 | 100 | 360 | 180 | 136 | 10 | 13 | 72.58
6:30 | 4272.5 | 891 | 1739.5 | 0 | 945 | 2560 | 100 | 360 | 172.5 | 127 | 39 | 10.5 | 36.29 | [6 empty] | Coal
7:00 | 4214 | 891 | 1725 | 0 | 919 | 2562 | 100 | 360 | 165 | 118 | 68 | 8 | 0
7:30 | 4188.5 | 891.5 | 1743.5 | 0 | 881.5 | 2574.5 | 102 | 360 | 161.5 | 119 | 102 | 7 | 0 | [5 empty] | Oil
8:00 | 4163 | 892 | 1762 | 0 | 844 | 2587 | 104 | 360 | 158 | 120 | 136 | 6 | 0
8:30 | 4176.5 | 892 | 1913.5 | 0 | 836 | 2631.5 | 104.5 | 360 | 175 | 128 | 137.5 | 12.5 | 56.345
9:00 | 4190 | 892 | 2065 | 0 | 828 | 2676 | 105 | 360 | 192 | 136 | 139 | 19 | 112.69
9:30 | 4185 | 892 | 2053.5 | 0 | 878.5 | 2690.5 | 105.5 | 360 | 191.5 | 141 | 181 | 24 | 116.9875
10:00 | 4180 | 892 | 2042 | 0 | 929 | 2705 | 106 | 360 | 191 | 146 | 223 | 29 | 121.285
10:30 | 4176.5 | 891.5 | 2042 | 0 | 983 | 2717 | 106.5 | 360 | 211 | 150 | 246 | 28 | 146.5925
11:00 | 4173 | 891 | 2042 | 0 | 1037 | 2729 | 107 | 360 | 231 | 154 | 269 | 27 | 171.9
11:30 | 4206 | 891 | 2035.5 | 25.5 | 1125 | 2756.5 | 123.5 | 365 | 238.5 | 154 | 260.5 | 26.5 | 207.95
12:00 | 4239 | 891 | 2029 | 51 | 1213 | 2784 | 140 | 370 | 246 | 154 | 252 | 26 | 244
12:30 | 4232 | 891.5 | 2010 | 25.5 | 1305 | 2794.5 | 139.5 | 379 | 266 | 152 | 212.5 | 26 | 260
13:00 | 4225 | 892 | 1991 | 0 | 1397 | 2805 | 139 | 388 | 286 | 150 | 173 | 26 | 276
13:30 | 4225 | 892 | 1991 | 0 | 1397 | 2805 | 139 | 388 | 286 | 150 | 173 | 26 | 276
14:00 | 4225 | 892 | 1991 | 0 | 1397 | 2805 | 139 | 388 | 286 | 150 | 173 | 26 | 276
14:30 | 4212 | 892 | 1938 | 0 | 1443.5 | 2818 | 132 | 379 | 286.5 | 153 | 157.5 | 26 | 289.5
15:00 | 4199 | 892 | 1885 | 0 | 1490 | 2831 | 125 | 370 | 287 | 156 | 142 | 26 | 303
15:30 | 4151.5 | 892 | 1871.5 | 0 | 1491.5 | 2745 | 120.5 | 395 | 264.5 | 152 | 144 | 24.5 | 318
16:00 | 4104 | 892 | 1858 | 0 | 1493 | 2659 | 116 | 420 | 242 | 148 | 146 | 23 | 333
16:30 | 4049.5 | 892 | 1842.5 | 0 | 1558 | 2586.5 | 115 | 390 | 251.5 | 150 | 99.5 | 22 | 242
17:00 | 3995 | 892 | 1827 | 0 | 1623 | 2514 | 114 | 360 | 261 | 152 | 53 | 21 | 151
17:30 | 3919 | 891.5 | 1749 | 0 | 1720.5 | 2440.5 | 114 | 360.5 | 272.5 | 146 | 31.5 | 24.5 | 135.5
18:00 | 3843 | 891 | 1671 | 0 | 1818 | 2367 | 114 | 361 | 284 | 140 | 10 | 28 | 120
18:30 | 4019.5 | 891 | 1797.5 | 44.5 | 2154 | 2467.5 | 116.5 | 363 | 412 | 156 | 5 | 24.5 | 131.1475
19:00 | 4196 | 891 | 1924 | 89 | 2490 | 2568 | 119 | 365 | 540 | 172 | 0 | 21 | 142.295
19:30 | 4311 | 891 | 1915 | 100 | 2767 | 2657 | 119 | 425 | 607 | 168 | 0 | 17 | 184.7925
20:00 | 4334 | 823 | 1912 | 10 | 2806 | 2649 | 140 | 433 | 633 | 170 | 0 | 23 | 227.29
20:30 | 4345.5 | 823 | 1916.5 | 11.5 | 2873.5 | 2645 | 137 | 424.5 | 626.5 | 165 | 0 | 23 | 193.645
21:00 | 4357 | 823 | 1921 | 13 | 2941 | 2641 | 134 | 416 | 620 | 160 | 0 | 23 | 160
21:30 | 4357 | 799 | 1939.5 | 6.5 | 2834.5 | 2657 | 135 | 427 | 617 | 161 | 0 | 22 | 193.645
22:00 | 4357 | 775 | 1958 | 0 | 2728 | 2673 | 136 | 438 | 614 | 162 | 0 | 21 | 227.29
22:30 | 4362.5 | 799 | 1954 | 0 | 2530 | 2665.5 | 138 | 439 | 594 | 162 | 0 | 17 | 371.495
23:00 | 4368 | 823 | 1950 | 0 | 2332 | 2658 | 140 | 440 | 574 | 162 | 0 | 13 | 515.7
23:30 | 4379 | 858.5 | 1965 | 0 | 1965 | 2657.5 | 140.5 | 438 | 475 | 160 | 0 | 9.5 | 742.035 |  | Max Temp. in Dhaka |  | 32.8° C
24:00 | 4390 | 894 | 1980 | 0 | 1598 | 2657 | 141 | 436 | 376 | 158 | 0 | 6 | 968.37
Executive Engineer
Network Operation Division
Page 5 of 7
GAS
Oil
HVDC
COAL
HYDRO
SOLAR
Total Energy Gen 298.480 MKWHr Energy Not Served 5.622 MKWHr Energy Requirement 304.102 MKWHr
Shortage
Note on W13: Author:

## Generation
g | 2023-08-05
Si No | Unit | 1:00 | 2:00 | 3:00 | 4:00 | 5:00 | 6:00 | 7:00 | 8:00 | 9:00 | 10:00 | 11:00 | 12:00 | 13:00 | 14:00 | 15:00 | 16:00 | 17:00 | 18:00 | 18:30 | 19:00 | 19:30 | 20:00 | 21:00 | 22:00 | 23:00 | 24:00 | KWH
1 | Karnaphuli Hydro PP Unit-1, 2 & 3 | 77 | 77 | 75 | 70 | 70 | 70 | 70 | 74 | 75 | 76 | 77 | 80 | 79 | 79 | 71 | 67 | 65 | 65 |  | 67 | 67 | 90 | 90 | 92 | 94 | 95 | 1919945
2 | Karnaphuli Hydro PP Unit-4 & 5 | 30 | 30 | 30 | 30 | 30 | 30 | 30 | 30 | 30 | 30 | 30 | 60 | 60 | 60 | 54 | 49 | 49 | 49 |  | 52 | 52 | 50 | 44 | 44 | 46 | 46 | 968000
3 | Chattogram TPP-1 | 118 | 117 | 114 | 120 | 112 | 116 | 117 | 115 | 120 | 120 | 110 | 111 | 110 | 115 | 100 | 102 | 115 | 115 |  | 116 | 120 | 122 | 120 | 120 | 115 | 120 | 2700000
4 | Chattogram TPP-2
5 | Raozan 25 MW PP | 8 | 8 | 8 | 8 | 8 | 8 | 8 | 8 | 8 | 8 | 8 | 8 | 8 | 8 | 8 | 8 | 8 | 17 |  | 25 | 25 | 25 | 25 | 25 | 8 | 8 | 284571
| Teknaf 20MW PP (Solartech) | [6 empty] | 0 | 2 | 5 | 6 | 12 | 7 | 13 | 17 | 15 | 3 | 3 | 0 | [8 empty] | 76140
6 | Sikalbaha 225MW CCPP (Gas) | 226 | 227 | 226 | 227 | 227 | 227 | 227 | 226 | 228 | 226 | 224 | 226 | 226 | 226 | 224 | 226 | 224 | 225 |  | 225 | 226 | 226 | 227 | 227 | 228 | 227 | 5373617
7 | Sikalbaha 225MW CCPP(Oil)
8
9 | Sikalbaha 150MW GTPP
10 | Sikalbaha 150MW GTPP(Oil)
| Dohazari -Kalaish 100 MW Peaking | 50 | 50 | 50 | 50 | 50 | 50 | 50 | 50 | 50 | 50 | 50 | 34 | 49 | 50 | 50 | 44 | 50 | 34 |  | 50 | 50 | 50 | 50 | 50 | 50 | 50 | 1139715
12 | Hathazari 100 MW peaking PP | 34 | 34 | 34 | 34 | 34 | 34 | 24 | 25 | 25 | 25 | 26 | 17 | 17 | 17 | 17 | 20 | 16 | 16 |  | 16 | 16 | 16 | 16 | 16 | 16 | 16 | 543168
| Sikalbaha 105 MW PP (Baraka Sikalbaha) | 17 | 17 | 17 | 17 | 17 | 17 | 17 | 17 | 17 | 17 | 17 | 17 | 17 | 17 | 17 | 17 | 17 | 17 |  | 17 | 17 | 17 | 17 | 17 | 17 | 17 | 422363
Daudkandi 200 MW PP (B.Trac)
14 | Titas 50 MW Peaking PP | 25 | 25 | 24 | 24 | 24 | 31 | 42 | 50 | 52 | 51 | 50 | 50 | 50 | 49 | 49 | 49 | 50 | 50 |  | 49 | 50 | 50 | 50 | 50 | 25 | 25 | 997472
15 | 210 MW Siddhirgonj TPP
16 | Siddhirgonj 2*120 MW GTPP | 197 | 178 | 181 | 125 | 125 | 125 | 125 | 137 | 99 | 98 | 129 | 181 | 181 | 179 | 183 | 181 | 147 | 115 |  | 191 | 195 | 195 | 195 | 198 | 190 | 190 | 3935000
17 | Siddhirganj 335 MW CCPP | 332 | 331 | 335 | 331 | 332 | 290 | 290 | 290 | 329 | 325 | 321 | 314 | 325 | 325 | 324 | 320 | 323 | 280 |  | 320 | 330 | 327 | 329 | 333 | 330 | 325 | 7709603
18 | Kodda 300 MW PP Unit-2 (Summit) | 40 | 40 | 42 | 15 | 15 | 15 | 15 | 15 | 18 | 47 | 47 | 47 | 47 | 42 | 32 | 45 | 45 | 70 |  | 85 | 95 | 97 | 97 | 97 | 97 | 67 | 1264582
19 | Ashuganj 195 MW PP (APSCL-United) | [16 empty] | 8 | 8 |  | 8 | 8 | 8 | 8 | 8 | 8 | 8 | 66909
20 | Ghorasal TPP (Unit-1&2)
21 | Ghorasal Repowered CCPP:Unit-3 (GT
22 | Ghorasal Repowered CCPP Unit-4 | 210 | 210 | 210 | 210 | 210 | 180 | 160 | 160 | 160 | 160 | 160 | 190 | 190 | 140 | 210 | 170 | 130 | 130 |  | 180 | 210 | 210 | 210 | 210 | 210 | 210 | 4395750
23 | Ghorasal TPP Unit-5 | 180 | 180 | 180 | 180 | 180 | 180 | 180 | 180 | 180 | 180 | 180 | 180 | 180 | 180 | 180 | 180 | 180 | 180 |  | 180 | 180 | 180 | 180 | 180 | 180 | 180 | 4315500
24 | Ghorasal 6
25 | Ghorasal 365 MW CCPP Unit-7
26 | SS Power I
28 | Ashuganj TPP Unit- 3
29 | Ashuganj TPP Unit- 4
30 | Ashuganj TPP Unit- 5
32 | Ashuganj 50 MW PP
33 | Ashuganj 225 MW CCPP | 200 | 205 | 206 | 210 | 211 | 170 | 151 | 184 | 199 | 199 | 198 | 198 | 192 | 188 | 188 | 188 | 179 | 183 |  | 186 | 185 | 190 | 193 | 199 | 203 | 205 | 4687000
34 | Ashuganj 450 MW CCPP(South) | 230 | 230 | 230 | 230 | 230 | 230 | 320 | 230 | 240 | 240 | 240 | 240 | 240 | 240 | 240 | 240 | 240 | 240 |  | 240 | 240 | 240 | 240 | 240 | 240 | 240 | 5914000
| Ashuganj 450 MW CCPP(North) | 270 | 270 | 270 | 270 | 270 | 270 | 270 | 270 | 270 | 270 | 270 | 270 | 270 | 270 | 270 | 270 | 270 | 270 |  | 270 | 270 | 270 | 270 | 270 | 270 | 270 | 6883900
| Ashuganj 420 MW CCPP(East) | 220 | 220 | 220 | 220 | 220 | 345 | 220 | 220 | 220 | 220 | 220 | 220 | 220 | 230 | 230 | 230 | 230 | 230 |  | 230 | 230 | 230 | 230 | 230 | 230 | 230 | 5712200
35 | Ashuganj 55 MW PP (Precision)
36 | Chandpur 150 MW CCPP
37 | Tongi 80 MW GTPP
38 | Haripur GTPP
39 | Haripur 412 MW CCPP | 402 | 401 | 397 | 396 | 396 | 382 | 350 | 350 | 392 | 396 | 398 | 398 | 397 | 397 | 397 | 397 | 353 | 341 |  | 350 | 398 | 398 | 396 | 398 | 414 | 408 | 9435130
40 | Meghnaghat 450 MW CCPP(MPL) | 450 | 450 | 450 | 450 | 380 | 350 | 350 | 390 | 450 | 450 | 450 | 450 | 450 | 450 | 450 | 450 | 420 | 360 |  | 450 | 450 | 450 | 450 | 450 | 450 | 450 | 9904000
41 | Haripur 360 MW CCPP(HPL) | 331 | 331 | 344 | 337 | 337 | 292 | 292 | 298 | 332 | 328 | 326 | 326 | 326 | 327 | 327 | 331 | 332 | 292 |  | 332 | 332 | 332 | 332 | 332 | 332 | 332 | 7822000
42 | RPCL 210MW CCPP | 100 | 102 | 101 | 101 | 101 | 82 | 72 | 32 | 32 | 32 | 32 | 33 | 32 | 33 | 32 | 33 | 34 | 34 |  | 34 | 48 | 58 | 81 | 81 | 81 | 81 | 1374720
43 | Sutiakhali 50 MW Solar PP | [5 empty] | 2 | 9 | 14 | 21 | 12 | 46 | 19 | 24 | 7 | 2 | 2 | 5 | 1 | [8 empty] | 163000
44 | Fenchugonj CCPP Phase-1 | 43 | 43 | 43 | 43 | 43 | 43 | 43 | 43 | 43 | 43 | 43 | 43 | 43 | 43 | 43 | 43 | 43 | 43 |  | 43 | 43 | 43 | 43 | 43 | 43 | 43 | 1022000
45 | Fenchugonj CCPP Phase-2 | 40 | 40 | 40 | 40 | 40 | 40 | 40 | 40 | 40 | 40 | 40 | 40 | 40 | 40 | 40 | 40 | 40 | 40 |  | 40 | 40 | 40 | 40 | 40 | 40 | 40 | 905700
46 | Shajibazar 330 MW CCPP
47 | Shahjibazar GTPP Unit- 8 & 9 | 25 | 25 | 25 | 25 | 25 | 25 | 25 | 25 | 30 | 25 | 25 | 28 | 25 | 25 | 25 | 28 | 25 | 25 |  | 28 | 25 | 25 | 25 | 25 | 25 | 25 | 604512
48 | Shahjibazar 86 MW PP (Shahjibazar) | 81 | 81 | 81 | 81 | 78 | 30 | 20 | 20 | 75 | 75 | 75 | 75 | 78 | 78 | 78 | 84 | 86 | 86 |  | 86 | 86 | 86 | 86 | 84 | 84 | 84 | 1797120
Shahjibazar 100 MW GTPP
49 | Shahjibazar 50MW PP (EPL)
50 | Sylhet 225 MW CCPP | 178 | 177 | 177 | 178 | 178 | 178 | 178 | 178 | 178 | 178 | 179 | 179 | 180 | 180 | 180 | 180 | 180 | 180 |  | 180 | 180 | 180 | 180 | 180 | 181 | 184 | 2673000
51 | Sylhet 20 MW GTPP | 17 | 17 | 17 | 17 | 17 | 17 | 17 | 17 | 17 | 17 | 17 | 17 | 17 | 17 | 17 | 17 | 17 | 17 |  | 17 | 17 | 17 | 17 | 17 | 17 | 17 | 397000
52 | Sylhet 50 MW PP (EPL)
53 | Sylhet 10MW PP (Desh) | 10 | 10 | 10 | 10 | 10 | 10 | 10 | 10 | 10 | 10 | 10 | 10 | 10 | 10 | 10 | 10 | 10 | 10 |  | 10 | 10 | 10 | 10 | 10 | 10 | 10 | 253440
54 | Hobiganj 11 MW PP Cofidence-E | 11 | 11 | 11 | 11 | 11 | 11 | 11 | 11 | 11 | 11 | 11 | 11 | 11 | 11 | 11 | 11 | 11 | 11 |  | 11 | 11 | 11 | 11 | 11 | 11 | 11 | 264048
55 | Fenchugonj 51 MW PP (Barakatullah) | 47 | 50 | 50 | 50 | 50 | 31 | 31 | 31 | 45 | 45 | 45 | 45 | 50 | 50 | 50 | 50 | 50 | 50 |  | 50 | 47 | 46 | 50 | 50 | 50 | 50 | 1123800
56 | Shahjahanulla 25 MW PP | 24 | 24 | 24 | 24 | 24 | 24 | 24 | 24 | 24 | 24 | 24 | 24 | 24 | 24 | 24 | 24 | 24 | 24 |  | 24 | 24 | 24 | 24 | 24 | 24 | 24 | 576648
57 | Bibiana-II 341 MW CCPP (Summit) | 305 | 280 | 270 | 280 | 270 | 260 | 270 | 290 | 280 | 275 | 300 | 310 | 275 | 280 | 300 | 270 | 300 | 275 |  | 295 | 285 | 280 | 270 | 290 | 280 | 315 | 6984000
| Bibiyana South 400 MW | 355 | 355 | 355 | 355 | 355 | 355 | 355 | 355 | 355 | 355 | 355 | 355 | 355 | 355 | 355 | 355 | 355 | 320 |  | 355 | 355 | 355 | 347 | 355 | 355 | 355 | 8468000
58 | Nababganj 55 MW PP (Southern power ) | [10 empty] | 6 | 17 | 35 | 35 | 35 | 35 | 35 | 35 |  | 35 | 35 | 35 | 35 | 35 | 17 | 17 | 419903
59 | Tangail Palli Power Gen 22 MW | 6 | 6 | 6 | 6 | 6 | 6 |  |  |  | 4 | 6 | 6 | 6 | 6 | 6 | 6 | 6 | 6 |  | 6 | 6 | 6 | 6 | 6 | 6 | 6 | 133920
60 | Barabkunda 22 MW PP (Regent) | 11 | 11 | 11 | 11 | 11 | 11 | 11 | 11 | 12 | 12 | 12 | 12 | 12 | 12 | 12 | 12 | 12 | 12 |  | 12 | 12 | 12 | 12 | 12 | 12 | 0 | 271536
61 | Narshingdi 22 MW PP (Doreen) | 20 | 20 | 20 | 20 | 20 |  | 12 | 16 | 16 | 16 | 16 | 19 | 19 | 17 | 17 | 17 | 17 | 17 |  | 18 | 18 | 18 | 18 | 18 | 18 | 18 | 396468
62 | Tangail 22 MW PP (Doreen) | 17 | 17 | 17 | 17 | 17 | 17 |  |  |  | 17 | 17 | 17 | 17 | 17 | 17 | 14 | 17 | 17 |  | 17 | 17 | 17 | 17 | 17 | 17 | 17 | 337320
63 | Impoprt (Tripura) | 150 | 144 | 140 | 136 | 140 | 136 | 118 | 120 | 136 | 146 | 154 | 154 | 150 | 156 | 156 | 148 | 152 | 140 |  | 172 | 168 | 170 | 160 | 162 | 162 | 158 | 3531840
64 | Malancha, Ctg. EPZ (United) | 35 | 42 | 38 | 39 | 40 | 40 | 31 | 10 | 5 | 5 | 5 | 5 | 2 | 9 | 7 | 7 | 13 | 18 |  | 14 | 14 | 3 | 16 | 21 | 24 | 24 | 535200
65 | Feni 22 MW PP (Doreen) | 19 | 19 | 19 | 19 | 19 | 19 | 19 | 19 | 19 | 7 | 16 | 16 | 20 | 18 | 18 | 19 | 20 | 19 |  | 19 | 20 | 18 | 18 | 18 | 18 | 19 | 432252
66 | Feni 11 MW PP (Doreen) | 11 | 11 | 11 | 11 | 11 | 11 | 11 | 11 | 11 | 11 | 11 | 11 | 11 | 11 | 11 | 11 | 11 | 11 |  | 11 | 11 | 11 | 11 | 11 | 10 | 10 | 249480
67 | Jangalia 33 MW PP (Summit) | 33 | 33 | 33 | 33 | 33 | 33 | 33 | 33 | 32 | 25 | 25 | 25 | 27 | 33 | 33 | 33 | 33 | 33 |  | 33 | 33 | 33 | 33 | 33 | 33 | 33 | 790000
68 | Cumilla 25 MW PP (Summit) | 20 | 20 | 20 | 20 | 20 | 20 | 21 | 21 | 21 | 20 | 20 | 20 | 20 | 12 | 12 | 12 | 12 | 20 |  | 20 | 20 | 20 | 20 | 20 | 20 | 20 | 450160
69 | Summit Ashulia | 19 | 19 | 19 | 19 | 19 | 19 | 19 | 19 | 19 | 19 | 19 | 19 | 19 | 19 | 19 | 19 | 19 | 19 |  | 19 | 19 | 19 | 19 | 19 | 19 | 19 | 456000
70 | Summit Madhabdi | 21 | 21 | 19 | 21 | 20 | 19 | 19 | 20 | 19 | 12 | 12 | 10 | 12 | 12 | 12 | 12 | 12 | 13 |  | 14 | 14 | 14 | 14 | 14 | 14 | 14 | 355320
71 | Maona 33 MW PP(Summit) | 25 | 25 | 25 | 25 | 25 | 17 | 17 | 25 | 25 | 33 | 33 | 33 | 33 | 0 | 33 | 33 | 33 | 33 |  | 33 | 33 | 33 | 33 | 33 | 33 | 33 | 656000
72 | Rupganj 33 MW PP(Summit) | 30 | 30 | 30 | 30 | 31 | 32 | 32 | 16 | 16 | 22 | 23 | 22 | 22 | 22 | 22 | 22 | 22 | 22 |  | 22 | 22 | 22 | 22 | 24 | 24 | 24 | 536000
73 | Ghorashal 108 MW PP (Regent) | 12 | 12 | 12 | 12 | 12 | 12 | 12 | 12 | 12 | 12 | 12 | 12 | 12 | 12 | 12 | 11 | 12 | 12 |  | 12 | 12 | 12 | 12 | 12 | 12 | 12 | 303181
| Feni Lanka Power | 17 | 17 | 17 | 17 | 17 | 17 | 17 | 17 | 17 | 17 | 17 | 17 | 17 | 17 | 17 | 17 | 17 | 17 |  | 17 | 17 | 17 | 17 | 17 | 17 | 17 | 422940
| Chowmuhani 113 MW | 9 | 9 | 9 | 9 | 9 | 9 | 9 | 9 | 9 | 13 | 9 | 9 | 9 | 9 | 9 | 9 | 8 | 31 |  | 39 | 58 | 51 | 57 | 58 | 22 | 9 | 433440
| Manikgonj 162MW PP(MPGL) | 17 | 17 | 17 | 17 | 17 | 17 | 17 | 17 | 17 | 17 | 54 | 54 | 54 | 54 | 54 | 54 | 54 | 54 |  | 54 | 108 | 108 | 108 | 108 | 108 | 17 | 1162080
77 | Siddhirganj 100 PP(Dutch Bangla) | 50 | 50 | 22 | 9 | 9 | 9 | 9 | 9 | 9 | 9 | 9 | 12 | 28 | 42 | 42 | 42 | 42 | 42 |  | 50 | 50 | 50 | 50 | 50 | 33 | 25 | 651053
78 | Gazipur 52 MW PP | 8 | 8 | 8 | 8 | 8 | 8 | 8 | 8 | 16 | 16 | 16 | 16 | 16 | 8 | 8 | 8 | 8 | 8 |  | 14 | 14 | 25 | 25 | 25 | 25 | 8 | 331680
79 | Kodda 150 MW PP | 82 | 48 | 48 | 48 | 48 | 48 | 32 | 16 | 48 | 48 | 64 | 64 | 64 | 64 | 64 | 64 | 64 | 64 |  | 130 | 130 | 130 | 130 | 130 | 130 | 130 | 1740480
80 | Jamalpur 95 MW PP(Powerpac)
81 | Jangalia 52 MW PP (Lakdanavi) | 39 | 43 | 43 | 43 | 34 | 34 | 34 | 8 | 8 | 8 | 8 | 34 | 33 | 34 | 34 | 34 | 34 | 34 |  | 34 | 34 | 42 | 34 | 34 | 34 | 34 | 739488
| Gazipur 100 MW PP | 35 | 35 | 35 | 35 | 35 | 17 | 17 | [5 empty] | 34 | 34 | 35 | 35 | 35 | 35 |  | 88 | 88 | 88 | 105 | 105 | 105 | 35 | 919200
| Kaptai 7 MW Solar PP | [5 empty] | 0 | 0 | 1 | 2 | 1 | 0 | 1 | 0 | 1 | 0 | 1 | 0 | [9 empty] | 7563
| Jodiac Power | 17 | 17 | 17 | 17 | 17 | 17 | 17 | 17 | 17 | 17 | 17 | 17 | 17 | 17 | 17 | 17 | 17 | 17 |  | 17 | 34 | 36 | 36 | 36 | 36 | 36 | 535080
| Karnaphuli Power Ltd. | 55 | 55 | 55 | 55 | 55 | 55 | 55 | 55 | 55 | 55 | 55 | 55 | 55 | 55 | 55 | 55 | 55 | 55 |  | 55 | 55 | 55 | 55 | 55 | 55 | 55 | 1344870
82 | Madanganj 102 PP(Summit) | 17 | 17 | 17 | 17 | 17 | 17 | 17 | 17 | 17 | 17 | 17 | 17 | 17 | 17 | 17 | 17 | 17 | 17 |  | 30 | 51 | 51 | 49 | 49 | 35 | 17 | 492678
83 | Pagla (DPA )
84 | B.Baria (Aggreko) 85MW
85 | Keraniganj 100 MW PP (Powerpac) | 45 | 44 | [9 empty] | 12 | 38 | 45 | 45 | 44 | 45 | 44 |  | 44 | 45 | 46 | 43 | 44 | 44 | 44 | 668840
86 | Meghnaghat CCPP ( Summit)
87 | Meghnaghat 100 MW(IEL) | 58 | 58 | 58 | 57 | 64 | 63 | 34 | 17 | 8 | 9 |  | 2 | 36 | 47 | 41 | 34 | 33 | 26 |  | 25 | 25 | 24 | 25 | 25 | 24 | 25 | 786240
| Meghnaghat 104 MW PP (OPCL) | 57 | 39 | 35 | 35 | 39 | 52 | 54 | 47 | 35 | 35 | 40 | 35 | 35 | 35 | 35 | 35 | 35 | 53 |  | 53 | 53 | 53 | 53 | 53 | 17 | 18 | 992640
88 | Ghorashal 78.5 MW PP(MAX)
90 | Ashuganj 53MW PP (United)
91 | Juldah 100 MW Unit-1 (Acorn) | 80 | 80 | 80 | 80 | 80 | 12 | 12 | 12 | 12 | 35 | 35 | 80 | 80 | 80 | 80 | 80 | 80 | 80 |  | 80 | 80 | 80 | 80 | 80 | 80 | 80 | 1522440
92 | Fenchuganj 44 MW (Energyprima) | 48 | 48 | 48 | 48 | 48 | 48 | 30 | 30 | 49 | 49 | 45 | 42 | 42 | 45 | 45 | 45 | 45 | 45 |  | 45 | 45 | 45 | 45 | 45 | 45 | 45 | 1084104
93 | Ashuganj 51 MW PP (Midland) | 43 | 43 | 43 | 43 | 43 | 43 | 43 | 43 | 43 | 43 | 43 | 43 | 43 | 43 | 43 | 43 | 43 | 43 |  | 43 | 43 | 51 | 51 | 51 | 51 | 51 | 1015196
94 | Gagnagar 102 MW PP (Digital Power) | 102 | 102 | 8 | 8 | 8 | 8 | 8 | 8 | 8 | 8 | 8 | 8 | 8 | 8 | 8 | 8 | 8 | 8 |  | 16 | 33 | 33 | 33 | 33 | 8 | 8 | 490032
95 | Patenga 50MW PP (Baraka) | 6 | 6 | 6 | 6 | 6 | 6 | 6 | 6 | 6 | 6 | 6 | 6 | 2 | 6 | 6 | 6 | 25 | 25 |  | 26 | 26 | 0 | 45 | 47 | 47 | 47 | 346560
96 | Chattogram 108 MW PP (ECPV) | [10 empty] | 3 | 17 | 24 | 24 | 26 | 34 | 37 | 37 |  | 32 | 32 | 37 | 37 | 38 | 37 | 0 | 394560
97 | katpotti 52 MW
98 | Bosila 108 MW PP(CLC)
99 | Madanganj-55 MW PP(Summit) | 15 | 15 | 15 | 15 | 15 | 15 | 15 | 15 | 15 | 15 | 15 | 15 | 15 | 15 | 15 | 15 | 15 | 15 |  | 15 | 15 | 15 | 15 | 15 | 15 | 15 | 371923
100 | Manikganj 55 MW PP (Northern) | [10 empty] | 17 | 35 | 35 | 35 | 35 | 35 | 35 | 35 |  | 35 | 35 | 35 | 35 | 35 | 35 | 0 | 413018
101 | Kushiara 163 MW CCPP (KP) | 112 | 112 | 112 | 112 | 112 | 80 | 80 | 80 | 112 | 112 | 112 | 112 | 112 | [13 empty] | 1388782
102 | Sarishabari 3 MW Solar Plant | [5 empty] | 0 | 0 | 0 | 1 | 1 | 2 | 2 | 2 | 1 | 0 | 0 | 0 | 0 | [8 empty] | 8050
103 | Kamalaghat 54 MW PP(Banco Energy) | [13 empty] | 17 | 17 | 17 | 35 | 35 |  | 35 | 35 | 35 | 35 | 35 | 35 | 35 | 320040
104 | Keranigonj 300 MW PP (APR) | [11 empty] | 51 | [7 empty] | 89 | 100 | 10 | 13 | 0 |  |  | 127933
105 | Bramhangoan 100 MW PP (Aggreko)
106 | Mymensingh 200 MW PP (United) | 68 | 68 | 68 | 68 | 68 | 68 | 48 | 58 | 68 | 68 | 65 | 65 | 65 | 65 | 65 | 68 | 71 | 70 |  | 93 | 89 | 92 | 96 | 94 | 78 | 69 | 1732800
112 | Aurahati 100MW PP (Aggreko)
114 | Kodda 149 MW PP Unit-1 (Summit) | 35 | 35 | 35 | 35 | 35 | 35 | 35 | 35 | 35 | 35 | 35 | 34 | 35 | 35 | 35 | 34 | 39 | 78 |  | 99 | 112 | 112 | 114 | 117 | 72 | 41 | 1253376
115 | Juldah 100 MW PP Unit-3 (Acorn) | 25 | 25 | 25 | 25 | 25 | 25 | 25 | 25 | 25 | 25 | 25 | 25 | 25 | 25 | 25 | 25 | 37 | 37 |  | 75 | 100 | 100 | 100 | 100 | 100 | 25 | 980160
116 | Chandpur 200 MW (Desh energy) | 116 | 35 | 35 | 35 | 35 | 35 | 35 | 34 | 34 | 50 | 68 | 67 | 68 | 68 | 68 | 68 | 68 | 70 |  | 100 | 120 | 117 | 157 | 155 | 156 | 109 | 1801920
117 | Ashuganj 150 MW PP (Midland) | 5 | 6 | 5 | 5 | 6 | 5 | 6 | 5 | 6 | 5 | 5 | 5 | 5 | 5 | 5 | 5 | 5 | 6 |  | 25 | 45 | 45 | 58 | 57 | 53 | 13 | 351272
118 | Bibiyana-III 400 MW CCPP | 403 | 400 | 367 | 367 | 367 | 367 | 367 | 410 | 367 | 379 | 366 | 368 | 368 | 368 | 366 | 367 | 368 | 319 |  | 400 | 402 | 402 | 402 | 367 | 367 | 407 | 8966000
| Jamalpur 115 MW PP (United) | 18 | 18 | 18 | 18 | 18 | 18 | 18 | 18 | 18 | 18 | 18 | 18 | 18 | 18 | 18 | 18 | 18 | 18 |  | 84 | 74 | 74 | 74 | 74 | 18 | 18 | 669600
| Anwara 300 MW PP (United) | 68 | 68 | 69 | 69 | 69 | 69 | 69 | 69 | 69 | 86 | 86 | 94 | 95 | 95 | 94 | 104 | 104 | 122 |  | 257 | 257 | 258 | 257 | 121 | 83 | 83 | 2506582
| Juldah unit-2 (Acorn) | 25 | 25 | 25 | 25 | 25 | 25 | 25 | 25 | 25 | 25 | 38 | 38 | 38 | 38 | 38 | 38 | 38 | 38 |  | 88 | 88 | 88 | 88 | 88 | 88 | 25 | 1008000
| Anlima Energy Ltd. | 34 | 34 | 34 | 34 | 34 | 34 | 34 | 34 | 34 | 34 | 34 | 18 | 34 | 34 | 34 | 34 | 34 | 17 |  | 17 | 34 | 34 | 34 | 34 | 34 | 34 | 789109
| Bhairob 54.5 MW | 17 | 17 | 17 | 17 | 17 | 17 | 17 | 17 | 17 | 17 | 17 | 17 | 17 | 17 | 17 | 17 | 17 | 17 |  | 17 | 17 | 17 | 17 | 17 | 17 | 17 | 440280
| Spectra Solar Plant Ltd. | [5 empty] | 0 | 7 | 21 | 6 | 13 | 10 | 10 | 12 |  | 12 | 1 | 0 | 0 | [8 empty] | 107685
| Chandpur 115(Doreen) | 17 | 18 | 17 | 18 | 18 | 18 | 18 | 18 | 18 | 26 | 55 | 72 | 73 | 72 | 71 | 72 | 72 | 94 |  | 114 | 114 | 114 | 114 | 113 | 114 | 34 | 1378560
| Kanchan Purbachal Power Generation Ltd. | 17 | 17 | 17 | 17 | 17 | 17 | 17 | 17 | [6 empty] | 6 | 17 | 17 | 17 |  | 17 | 17 | 17 | 17 | 17 | 17 | 17 | 318600
| Mirsharai 150 MW (Oil) | 17 | 17 | 17 | 17 | 17 | 17 | 17 | 17 | 17 | 17 | 41 | 53 | 53 | 53 | 53 | 53 | 53 | 53 |  | 53 | 99 | 125 | 125 | 125 | 125 | 17 | 1152509
Mirsharai 150 MW (Gas)
| Cox's Bazar Wind | 12 | 12 | 5 | 10 | 8 | 13 | 8 | 6 | 19 | 29 | 27 | 26 | 26 | 28 | 26 | 23 | 21 | 28 |  | 21 | 17 | 23 | 23 | 21 | 13 | 6 | 440160
| Matarbari 2*600 MW (CPGCL) | 150 | 150 | 150 | 150 | 150 | 150 | 150 | 150 | 150 | 150 | 150 | 150 | 150 | 172 | 180 | 0 | 0 | 0 |  | 0 | 0 | 0 | 0 |  |  |  | 1905454
120 | Eastern Zone Total | 7251 | 7084 | 6864 | 6777 | 6694 | 6400 | 6178 | 6135 | 6415 | 6533 | 6764 | 7027 | 7126 | 6996 | 7086 | 6838 | 6809 | 6634 |  | 7795 | 8162 | 8126 | 8251 | 8119 | 7766 | 7048 | 167445110
121
122
123 | Khulna 60MW
124 | Khulna 115 MW PP (KPCL-1 & 3)
| Khulna 115 PP MW (KPCL-2) | 65 | 60 | 16 | 16 | 16 | 16 | 16 |  |  |  |  | 21 | 37 | 56 | 54 | 54 | 55 | 47 |  | 48 | 48 | 48 | 48 | 48 | 49 | 49 | 805440
125 | Khulna 330 MW CCPP (GAS)
126 | Khulna 330 MW CCPP (OIL) | 105 | 105 | 105 | 105 | 105 | 105 | 105 | 105 | 105 | 105 | 105 | 105 | 105 | 105 | 104 | 105 | 105 | 106 |  | 105 | 106 | 106 | 106 | 105 | 106 | 105 | 2355450
127 | Khulna (Aggreeco) 55MW
128 | Faridpur 50 MW Peaking PP | [16 empty] | 5 | 11 |  | 29 | 37 | 31 | 21 | 21 | 21 | 12 | 131520
| Khulna 225 MW CCPP | 115 | 115 | 115 | 115 | 115 | 115 | 115 | 115 | 115 | 115 | 115 | 115 | 115 | 115 | 115 | 115 | 115 | 115 |  | 115 | 115 | 115 | 115 | 115 | 115 | 115 | 2870619
Kulna 225 MW CCPP (GAS)
129 | Rupsha 105 MW PP (Orion rupsha) | 35 | 35 | 35 | 35 | 35 | 35 | 35 | 35 | 35 | 35 | 35 | 17 | 17 | 17 | 17 | 17 | 17 | 17 |  | 17 | 17 | 17 | 17 | 17 | 17 | 17 | 596640
130 | Mongla Orion 100 MW Solar PP | [5 empty] | 2 | 16 | 18 | 31 | 91 | 57 | 10 | 12 | 22 | 37 | 42 | 20 | 5 | [8 empty] | 362880
131 | Rampal 1320 MW (BIFPCL)
132 | United Payra Power Ltd. | 72 | 72 | 17 | 17 | 17 | 17 | 17 | 17 | 17 | 17 | 17 | 17 | 17 | 17 | 17 | 17 | 17 | 17 |  | 136 | 133 | 133 | 133 | 133 | 137 | 150 | 1237200
133 | Bhola Nutan Biddut BD LTD (GAS) | 225 | 223 | 225 | 225 | 225 | 185 | 185 | 180 | 220 | 220 | 220 | 220 | 220 | 220 | 222 | 222 | 173 | 173 |  | 223 | 222 | 223 | 223 | 220 | 220 | 222 | 5191309
Bhola Nutan Biddut BD LTD (OIL)
| Barisal 110 MW PP (Summit ) | 16 | 16 | 16 | 16 | 16 | 16 | 16 | 16 | 16 | 16 | 16 | 16 | 16 | 16 | 16 | 16 | 16 | 16 |  | 48 | 48 | 90 | 110 | 110 | 110 | 110 | 830208
Barisal GT PP Unit-1& 2
136 | Barisal 307 MW
137 | Bhola 95 MW PP (Aggreko)
| Bhola 225 MW CCPP | 132 | 132 | 132 | 132 | 132 | 124 | 124 | 132 | 132 | 132 | 132 | 132 | 132 | 132 | 132 | 80 | 80 | 80 |  | 132 | 132 | 132 | 132 | 132 | 132 | 132 | 2964000
140 | Bhola 33 MW PP (Venture) | 30 | 29 | 26 | 25 | 24 | 23 | 21 | 18 | 18 | 18 | 18 | 19 | 21 | 19 | 19 | 20 | 19 | 19 |  | 27 | 28 | 28 | 30 | 31 | 25 | 22 | 540325
141 | Noapara 100 MW PP (Bangla Trac)
142 | Noapara 40 MW PP (Khanjahan Ali) | [11 empty] | 8 | 8 | 8 | 8 | 8 | 8 | 8 |  | 8 | 8 | 8 | 8 | 8 | 8 | 8 | 100875
143 | Gopalganj 100 MW Peaking PP | [16 empty] | 10 | 26 |  | 46 | 51 | 55 | 52 | 47 | 47 | 47 | 286720
144 | Bheramara GTPP Unit-3
145 | Madhumati 100 MW PP | 15 | 15 | 15 | 15 | 15 | 15 | 15 | 15 | 15 | 15 | 15 | 15 | 15 | 15 | 15 | 15 | 85 | 85 |  | 85 | 85 | 85 | 85 | 85 | 85 | 15 | 894816
146 | Bheramara HVDC | 892 | 891 | 891 | 892 | 891 | 891 | 891 | 892 | 892 | 892 | 891 | 891 | 892 | 892 | 892 | 892 | 892 | 891 |  | 891 | 891 | 823 | 823 | 775 | 823 | 894 | 21418181
147 | Bheramara 410 MW CCPP | 215 | 210 | 200 | 200 | 195 | 185 | 185 | 175 | 170 | 155 | 140 | 125 | 105 | 95 | 75 | 70 | 70 | 75 |  | 75 | 80 | 90 | 95 | 105 | 110 | 105 | 3509568
148 | Payra 1320 MW | 1244 | 1244 | 1244 | 1160 | 1090 | 1020 | 1020 | 1040 | 1140 | 1160 | 1190 | 1244 | 1244 | 1230 | 1244 | 1244 | 1120 | 1080 |  | 1140 | 1244 | 1244 | 1244 | 1244 | 1244 | 1244 | 30234700
149
150 | Barapukuria TPP Unit-1
151 | Barapukuria TPP Unit-2
152 | Barapukuria 275 MW TPP Unit-3 | 180 | 180 | 180 | 180 | 180 | 180 | 180 | 180 | 180 | 180 | 180 | 180 | 200 | 200 | 200 | 200 | 180 | 180 |  | 210 | 200 | 200 | 200 | 210 | 200 | 200 | 4588000
153 | Baghabari 71 MW GTPP
156 | Baghabari 100 MW GTPP
Baghabari 50 MW Peaking PP
| Sirajgonj 6.55 MW Solar | [5 empty] | 0 | 0 | 0 | 1 | 2 | 5 | 3 | 1 | 0 | 0 | 0 | 0 | 0 | [8 empty] | 16680
157 | Sirajgonj 225MW CCPP Unit-1 (Gas)
158 | Sirajgonj 225MW CCPP Unit-1(Oil)
Sirajgonj 225 MW CCPP Unit-2 (Gas)
| Sirajgonj 225 MW CCPP Unit-2 (Oil) | 167 | 180 | 140 | 140 | 140 | 140 | 140 | 140 | 140 | 140 | 140 | 150 | 168 | 140 | 151 | 200 | 140 | 140 |  | 145 | 204 | 212 | 195 | 218 | 219 | 216 | 4136700
159 | Sirajgonj 225MW CCPP Unit-3 (Gas) | 170 | 168 | 165 | 163 | 160 | 159 | 161 | 160 | 156 | 153 | 147 | 144 | 142 | 140 | 139 | 140 | 141 | 142 |  | 143 | 143 | 144 | 145 | 145 | 146 | 146 | 3878355
Sirajgonj 225MW CCPP Unit-3 (Oil)
| Sirajgonj 400 MW CCPP Unit-4 | 414 | 414 | 414 | 414 | 414 | 350 | 350 | 350 | 414 | 400 | 381 | 360 | 350 | 343 | 322 | 315 | 316 | 280 |  | 329 | 333 | 338 | 338 | 354 | 359 | 355 | 8796872
160 | Sirajgonj 400MW CCPP Unit-4 (Oil)
161 | Bera 70 MW Peaking PP | [15 empty] | 4 | 5 | 9 |  | 22 | 22 | 22 | 22 | 22 | 23 | 22 | 130546
162 | Bogra 22 MW PP (GBB)
163 | Bogura 20 MW PP (Energyprima)
164 | Ullapara 11 MW PP (Summit) | 8 | 8 | 8 | 8 | 8 | 8 | 8 | 8 | 8 | 8 | 8 | 8 | 8 | 8 | 8 | 8 | 8 | 8 |  | 8 | 8 | 8 | 8 | 8 | 8 | 8 | 171072
165 | Amnura 50 MW PP(Sinha)
166 | Katakhali 50 MW PP (Northern) | 24 | 24 | [9 empty] | 25 | 34 | 34 | 34 | [11 empty] | 148943
167 | Katakhali 50 MW Peaking PP | 28 | [11 empty] | 7 | 8 | 8 | 8 | 8 | 21 |  | 30 | 30 | 32 | 32 | 31 | 32 | 24 | 244107
168 | Santahar 50 MW Peaking PP | [19 empty] | 30 | 30 | 30 | 30 | 30 | 30 | 0 | 156200
169 | Natore 52 MW PP (Rajlanka) | 8 | 8 | 8 | [14 empty] | 8 |  | 8 | 8 | 8 | 8 | 8 | 0 |  | 66168
170 | Chapainawabganj 100 MW Peaking PP | [11 empty] | 28 | 46 | 46 | 46 |  |  |  |  | 85 | 92 | 92 | 92 | 92 | 75 | 33 | 595176
171 | Baghabari 200 MW PP (Paramount)
| Bagura 113 MW PP (Confidence)-2 | 35 | 35 | 35 | 35 | 35 | 35 | 35 | 35 | 35 | 35 | 35 | 35 | 35 | 35 | 35 | 35 | 35 | 46 |  | 50 | 50 | 50 | 50 | 50 | 50 | 35 | 1017984
172 | Confidence Power Bogura Unit-1 113 MW | 35 | 35 | 35 | 35 | 35 | 35 | 35 | 35 | 35 | 35 | 35 | 35 | 35 | 35 | 55 | 55 | 55 | 55 |  | 55 | 55 | 55 | 55 | 55 | 55 | 55 | 1089312
173 | Rangpur 20 MW GTPP | 0 | 0 | 0 | 0 | 0 | 0 | 0 | 0 | 0 | 0 | 0 | 0 | 0 | 0 | 0 | 0 | 0 | 0 |  | 0 | 0 | 0 | 0 | 0 | 0 | 0
175 | Saidpur 20 MW GTPP | 0 | 0 | 0 | 0 | 0 | 0 | 0 | 0 | 0 | 0 | 0 | 0 | 0 | 0 | 0 | 0 | 0 | 0 |  | 0 | 0 | 0 | 0 | 0 | 0 | 0
176 | Rangpur 113 MW PP (Confidence) | 45 | 34 | 34 | 34 | 34 | 34 | 34 | 34 | 34 | 34 | 28 | 35 | 34 | 34 | 34 | 34 | 34 | 70 |  | 70 | 70 | 70 | 70 | 70 | 34 | 34 | 1044796
177 | Sympa Solar Power 8MW | [5 empty] | 0 | 0 | 1 | 2 | 2 | 3 | 4 | 4 | 5 | 3 | 2 | 2 | 1 | [8 empty] | 29236
178 | Energypac Power Venture Thakurgaon Ltd. | [12 empty] | 10 | 35 | 35 | 35 | 35 | 52 |  | 52 | 112 | 113 | 114 | 35 | 0 |  | 633792
| Intraco Solar 30 MW | [5 empty] | 0 | 8 | 12 | 16 | 20 | 30 | 26 | 18 | 15 | 5 | 6 | 1 | 1 | [8 empty] | 168573
| Adani Power Jharkhanda Ltd | 1160 | 1209 | 1211 | 1215 | 1213 | 1208 | 1212 | 1217 | 1206 | 1215 | 1209 | 1210 | 1211 | 1208 | 1207 | 1215 | 1214 | 1107 |  | 1218 | 1213 | 1205 | 1197 | 1219 | 1214 | 1213 | 28947273
178 | Teesta Solar Limited | [5 empty] | 6 | 28 | 67 | 54 | 75 | 104 | 170 | 87 | 70 | 68 | 89 | 22 | 2 | [8 empty] | 844860