## Forecast
[5 empty] | Power Grid Company of Bangladesh Ltd. | [10 empty] | QF-LDC-07
|  |  | Report on Forecasted Generation & Demand of national grid on | [6 empty] | 2023-08-07 | Monday
|  | Date (day): | 2023-08-07 |  | Monday
| Probable Maximum |  | Generation : |  | (a) At Day Peak Hour : | 13178.6 | MW |  |  | (b) At Evening Peak Hour : |  | 15141 | MW
Sl. | [6 empty] | Present | Actual Generation |  | Forecasted Available Gen. on |  | Ev. Peak Gen.Shortage |  | Plants under |  | Probable
No. | Name of the Power Station |  | Fuel | Producer | Installed Capacity |  | Capacity | On | 2023-08-06 | 2023-08-07 | during | for Fuel | for plant. S/D | Shut down (date)/ |  | Start up
[8 empty] | Day Peak | Ev. Peak | Day Peak | Ev. Peak | Limitation | M/C Problem | Remarks |  | Date
[5 empty] | Unit No. X Capacity | MW | MW | MW | MW | MW | MW | MW | MW
1 | Ghorasal Repowered CCPP:Unit-3 (GT |  | Gas | PDB | 1*260 | 260 | 260 | 0 | 0 | 0 | 0 |  | 260 | Under maint.
2 | Ghorasal Repowered CCPP Unit-4 |  | Gas | PDB | 1*210 | 210 | 180 | 150 | 180 | 180 | 180
| Ghorasal TPP Unit-5 |  | Gas | PDB | 1*210 | 210 | 190 | 180 | 180 | 180 | 180
3 | Ghorasal 365 MW CCPP Unit-7 |  | Gas | PDB | 1*243+1*122 | 365 | 365 | 0 | 0 | 0 | 0 |  | 365 | Air Compressor problem
| Ghorashal 78.5 MW PP(MAX) |  | Gas | QRPP | 2*40 | 0 | 0 | 0 | 0 | 0 | 0 |  |  | Contract Expired
4 | Ghorashal 108 MW PP (Regent) |  | Gas | IPP | 34*3.35 | 108 | 108 | 12 | 12 | 12 | 12 | 96 |  | Gas shortage
5 | Haripur GTPP |  | Gas | SBU, PDB | 2*32 | 32 | 20 | 0 | 0 | 0 | 0 |  | 20 | Under maint.
6 | Haripur 412 MW CCPP |  | Gas | EGCB | 1*273+1*139 | 412 | 412 | 397 | 351 | 400 | 400 | 12
7 | Haripur 360 MW CCPP(HPL) |  | Gas | IPP | 1*235+1*125 | 360 | 360 | 337 | 342 | 330 | 330 | 30 |  | Gas shortage
8 | Meghnaghat 450 MW CCPP(MPL) |  | Gas | IPP | 2*150+1*150 | 450 | 450 | 420 | 450 | 450 | 450
9 | Meghnaghat 100 MW(IEL) |  | HFO | NENP | 12*8.9 | 100 | 100 | 0 | 49 | 50 | 50 | 50 |  | Fuel shortage
10 | Meghnaghat CCPP(Summit) |  | Gas | IPP | 2*110+1*110 | 335 | 335 | 0 | 0 | 0 | 0 |  | 335 | Under maint
11 | Madanganj 102 PP(Summit) |  | HFO | NENP | 6*17 | 102 | 102 | 17 | 34 | 17 | 17 | 85 |  | Fuel shortage
12 | Madanganj-55 MW PP(Summit) |  | HFO | IPP | 3*17.08+1*11.3 | 55 | 55 | 15 | 15 | 15 | 30 | 25 |  | Fuel shortage
13 | Keraniganj 100 MW PP (Powerpac) |  | HFO | NENP | 8*13.45 | 100 | 75 | 45 | 58 | 56 | 56 | 19 |  | Fuel shortage
14 | Narshingdi 22 MW PP (Doreen) |  | Gas | SIPP, REB | 8*2.90 | 22 | 22 | 18 | 18 | 18 | 20
15 | 210 MW Siddhirgonj TPP |  | Gas | PDB | 1*210 | 210 | 115 | 0 | 0 | 0 | 0 |  | 115 | Under maint.
16 | Siddhirgonj 2*120 MW GTPP |  | Gas | EGCB | 2*105 | 210 | 210 | 190 | 119 | 190 | 190 | 20
17 | Siddhirganj 100 PP(Dutch Bangla) |  | HFO | NENP | 12*8.9 | 100 | 100 | 40 | 48 | 40 | 40 | 60 |  | Fuel shortage
18 | Siddhirganj 335 MW CCPP |  | Gas | EGCB | 1*217+118 | 335 | 335 | 330 | 330 | 330 | 330
19 | Gagnagar 102 MW PP (Digital Power) |  | HFO | IPP | 12*8.924 | 102 | 102 | 24 | 50 | 24 | 48
20 | Katpotti 52 MW PP (Sinha) |  | HFO | IPP | 7*7.9 | 51 | 0 | 0 | 0 | 0 | 0 | 51 |  | Fuel shortage
21 | Kamalaghat 54 MW PP(Banco Energy) |  | HFO | IPP | 3*18 | 54 | 54 | 0 | 35 | 17 | 35 | 19 |  | Fuel shortage
22 | Kodda 150 MW PP |  | HFO | BPDB-RPCL | 9*17.06 | 149 | 149 | 64 | 148 | 64 | 149
23 | Manikganj 55 MW PP (Northern) |  | HFO | IPP | 3*19.3 | 55 | 55 | 35 | 35 | 35 | 35 | 20 |  | Fuel shortage
24 | Nababganj 55 MW PP (Southern power ) |  | HFO | IPP | 3*19.3 | 55 | 55 | 17 | 35 | 35 | 35 | 20 |  | Fuel shortage
25 | Bosila 108 MW PP(CLC) |  | HFO | IPP | 12*8.775+1*3.5 | 108 | 0 | 0 | 0 | 0 | 0
26 | Summit Power,(Madhabdi+Ashulia) |  | Gas | SIPP,REB | 3*3.67+4*8.73 | 80 | 80 | 33 | 39 | 39 | 41 |  | 39 | Engine problem
27 | Maona 33 MW PP(Summit) |  | Gas | SIPP,REB | 4*8.73 | 33 | 33 | 33 | 25 | 33 | 33
28 | Rupganj 33 MW PP(Summit) |  | Gas | SIPP,REB | 4*8.73 | 33 | 33 | 22 | 26 | 30 | 30
29 | Gazipur 52 MW PP |  | HFO | RPCL | 6*8.9 | 52 | 52 | 8 | 25 | 8 | 25 | 27 |  | Fuel shortage
30 | Tongi 80 MW GTPP |  | Gas | PDB | 1* 105 | 105 | 105 | 0 | 0 | 0 | 0 | 105 |  | Gas shortage
31 | Kodda 300 MW PP Unit-2 (Summit) |  | HFO | IPP | 18*17.076 | 300 | 300 | 47 | 97 | 45 | 95 | 205 |  | Fuel shortage
32 | Keranigonj 300 MW PP (APR) |  | HSD | IPP | 256*1.4 | 300 | 300 | 0 | 0 | 0 | 150 | 150 |  | Fuel shortage
| Bramhangoan 100 MW PP (Aggreko) |  | HSD | IPP | 114*0.959 | 0 | 0 | 0 | 0 | 0 | 0 |  |  | Contract Expired
33 | Aurahati 100MW PP (Aggreko) |  | HSD | IPP | 0.85*23+0.95*91 | 0 | 0 | 0 | 0 | 0 | 0 |  |  | Contract Expired
34 | Kodda 149 MW PP Unit-1 (Summit) |  | HFO | IPP | 8*18.45+8.97 | 149 | 149 | 35 | 134 | 35 | 149 |  |  | Fuel shortage
35 | Gazipur 100 MW PP |  | HFO | RPCL | 6*17.5 | 105 | 105 | 35 | 72 | 35 | 88 | 17 |  | Fuel shortage
36 | Meghnaghat 104 MW PP (OPCL) |  | HFO | IPP | 18.5*6 | 104 | 104 | 28 | 36 | 35 | 54 | 50 |  | Fuel shortage
37 | Manikgonj 162MW PP(MPGL) |  | HFO | IPP | 9*18 | 162 | 162 | 54 | 108 | 54 | 108 | 54 |  | Fuel shortage
38 | Spectra Solar Plant Ltd. |  | Solar | IPP | 35 | 35 | 35 | 6 | 0 | 35 | 0
39 | Kanchan Purbachal Power Generation Ltd. |  | HFO | IPP | 18.4*3 | 55 | 55 | 17 | 17 | 17 | 17 | 38 |  | Fuel shortage
| Dhaka area Total |  |  |  |  | 6063 | 5722 | 2609 | 3068 | 2809 | 3377 | 1153 | 1134
40 | Chattogram TPP-1 |  | Gas | PDB | 1*210 | 210 | 180 | 115 | 115 | 115 | 115 |  | 65
| Chattogram TPP-2 |  | Gas | PDB | 1*210 | 210 | 180 | 0 | 0 | 0 | 0 |  | 180 | Under maint
41 | Raozan 25 MW PP |  | HFO | RPCL | 3*8.9 | 25 | 25 | 8 | 8 | 8 | 25
42 | Teknaf 20MW PP (Solartech) |  | Solar | IPP | 20 | 20 | 20 | 3 | 0 | 20 | 0
43 | Patenga 50MW PP (Baraka) |  | HFO | IPP | 8*6.98 | 50 | 50 | 6 | 40 | 6 | 47
44 | Karnaphuli Hydro PP Unit-1,2,3,4, 5 |  | Hydro | PDB | 2*40+3*50 | 230 | 230 | 118 | 0 | 105 | 105 | 125 |  | Low Water Level
45 | Sikalbaha 225MW CCPP |  | Gas/HSD | PDB | 1*150+1*75 | 225 | 225 | 223 | 227 | 225 | 225
46 | Sikalbaha Peaking GT |  | Gas/HSD | PDB | 1*150 | 150 | 150 | 0 | 0 | 0 | 0 |  | 150 | Under maint
47 | Sikalbaha 105 MW PP (Baraka Sikalbaha) |  | HFO | IPP | 6*17.5 | 105 | 105 | 19 | 34 | 34 | 34 | 71 |  | Fuel shortage
48 | Hathazari 100 MW peaking PP |  | HFO | PDB | 11*8.9 | 98 | 98 | 16 | 8 | 24 | 24 | 74 |  | Fuel shortage
49 | Dohazari -Kalaish 100 MW Peaking |  | HFO | PDB | 6*17 | 102 | 102 | 0 | 50 | 50 | 50 | 52 |  | Fuel shortage
50 | Juldah 100 MW Unit-1 (Acorn) |  | HFO | NENP | 8*13.45 | 100 | 100 | 46 | 24 | 46 | 70 | 30 |  | Fuel shortage
51 | Juldah 100 MW PP Unit-3 (Acorn) |  | HFO | IPP | 8*13.5 | 100 | 100 | 25 | 40 | 25 | 88 | 12 |  | Fuel shortage
52 | Barabkunda 22 MW PP (Regent) |  | Gas | SIPP, PDB | 8*2.90 | 22 | 22 | 12 | 12 | 12 | 12 | 10 |  | Gas shortage
* | Malancha, Ctg. EPZ (United) |  | Gas |  | 5*8.73+3*9.34 |  | 0 | 2 | 18 | 5 | 25
53 | Chattogram 108 MW PP (ECPV) |  | HFO | IPP | 16*7 | 108 | 108 | 11 | 25 | 12 | 95 | 13 |  | Fuel shortage
54 | Kaptai 7 MW Solar PP |  | Solar | PDB | 7.4 MW | 7 | 7 | 0 | 0 | 5 | 0
55 | Anwara 300 MW PP (United) |  | HFO | IPP | 17*17+24 | 300 | 300 | 66 | 170 | 66 | 300
56 | Jodiac Power |  | HFO | IPP | 3*18.55+1*3.6 | 54 | 54 | 17 | 17 | 17 | 17 | 37 |  | Fuel shortage
57 | Karnaphuli Power Ltd. |  | HFO | IPP | 18.415*6+6.5 | 110 | 110 | 72 | 55 | 51 | 51 | 59 |  | Fuel shortage
58 | Juldah unit-2 (Acorn) |  | HFO | IPP | 8*13.6 | 100 | 100 | 38 | 25 | 25 | 88 | 12 |  | Fuel shortage
59 | Anlima Energy Ltd. |  | HFO | IPP | 6*21.2 | 116 | 116 | 34 | 34 | 34 | 34 | 82 |  | Fuel shortage
60 | Mirsharai 150 MW |  | Gas/HFO | BPDB-RPCL | 18.5*9 | 163 | 163 | 53 | 53 | 53 | 144 | 19 |  | Fuel shortage
| SS Power I |  | Coal | SS Power | 0 | 0 | 0 | 0 | 144 | 400 | 400 |  |  | On test.
| Cox's Bazar Wind |  | Wind | IPP | 66 | 0 | 0 | 16 | 17 | 22 | 22 |  |  | On test.
| Matarbari 2*600 MW (CPGCL) |  | Coal | CPGCL | 0 | 0 | 0 | 0 | 0 | 0 | 0
| Chattogram area Total |  |  |  |  | 2605 | 2545 | 900 | 1116 | 1360 | 1971 | 596 | 395
| Ashuganj TPP Unit- 3 |  | Gas | APSCL | 1*150 | 0 | 0 | 0 | 0 | 0 | 0 |  |  | Contract Expired
| Ashuganj TPP Unit- 4 |  | Gas | APSCL | 1*150 | 0 | 0 | 0 | 0 | 0 | 0 |  |  | Contract Expired
| Ashuganj TPP Unit- 5 |  | Gas | APSCL | 1*150 | 0 | 0 | 0 | 0 | 0 | 0 |  |  | Contract Expired
61 | Ashuganj 225 MW CCPP |  | Gas | APSCL | 1*142+1*75 | 221 | 221 | 199 | 207 | 180 | 200 | 21 |  | Gas shortage
62 | Ashuganj 450 MW CCPP(North) |  | Gas | APSCL | 1*360 | 360 | 360 | 270 | 270 | 300 | 300 | 60 |  | Gas shortage
63 | Ashuganj 450 MW CCPP(South) |  | Gas | APSCL | 1*360 | 360 | 360 | 230 | 230 | 230 | 230 | 130 |  | Gas shortage
64 | Ashuganj 420 MW CCPP(East) |  | Gas | APSCL | 284*1+116*1 | 400 | 400 | 230 | 230 | 220 | 220 | 180 |  | Gas shortage
65 | Ashuganj 50 MW PP |  | Gas | APSCL | 14*3.968 | 53 | 45 | 0 | 0 | 0 | 0 | 45 |  | Gas shortage
66 | Ashuganj 55 MW PP (Precision) |  | Gas | QRPP | 15*4 | 55 | 0 | 0 | 0 | 0 | 0 |  |  | Contract Expired
67 | Ashuganj 195 MW PP (APSCL-United) |  | Gas | IPP | 20*9.73+1*16 | 195 | 195 | 8 | 8 | 0 | 0 | 195 |  | Gas shortage
68 | Ashuganj 51 MW PP (Midland) |  | Gas | IPP | 6*9.34 | 51 | 51 | 43 | 51 | 51 | 51
69 | Ashuganj 150 MW PP (Midland) |  | HFO | IPP | 23*7.015 | 150 | 150 | 5 | 23 | 6 | 30 | 120 |  | Fuel shortage
70 | Titas 50 MW Peaking PP |  | HFO | PDB | 6*8.92 | 52 | 52 | 26 | 24 | 25 | 25 |  | 27 | Machine problem
71 | Chandpur 150 MW CCPP |  | Gas | PDB | 1*106+1*57 | 163 | 163 | 0 | 0 | 0 | 0 |  | 163 | Under Maint.
72 | Chandpur 200 MW (Desh energy) |  | HFO | IPP | 12*18.4 | 200 | 200 | 68 | 156 | 68 | 155 | 45 |  | Fuel shortage
73 | Feni 22 MW PP (Doreen) |  | Gas | SIPP, PDB | 8*2.90 | 22 | 22 | 19 | 19 | 20 | 22
74 | Feni 11 MW PP (Doreen) |  | Gas | SIPP, REB | 4*2.90 | 11 | 11 | 0 | 11 | 11 | 11
** | Impoprt (Tripura) |  |  | Imported power | 0 | 160 | 160 | 132 | 154 | 146 | 163
75 | Jangalia 33 MW PP (Summit) |  | Gas | SIPP, PDB | 4*8.73 | 33 | 33 | 25 | 33 | 33 | 33
76 | Jangalia 52 MW PP (Lakdanavi) |  | HFO | IPP | 6*8.92 | 52 | 52 | 8 | 34 | 8 | 42 |  | 10 | Engine problem
77 | Cumilla 25 MW PP (Summit) |  | Gas | SIPP, REB | 3*3.67+2*6.97 | 25 | 25 | 20 | 20 | 20 | 21 |  | 4 | Engine problem
78 | Daudkandi 200 MW PP (B.Trac) |  | HSD | IPP | 154*1.4 | 200 | 200 | 0 | 0 | 0 | 0 |  |  | Contract Expired
79 | Feni Lanka Power |  | HFO | IPP | 7*18.415+1*9.78 | 114 | 114 | 17 | 34 | 34 | 34 | 80 |  | Fuel shortage
80 | Chowmuhani 113 MW |  | HFO | IPP | 12*9.78+2*3.1 | 113 | 113 | 9 | 57 | 9 | 60 | 53 |  | Fuel shortage
81 | Bhairob 54.5 MW |  | HFO | IPP | 3*18.2 | 54 | 54 | 17 | 35 | 17 | 35 |  | 19 | Engine problem
82 | Chandpur 115(Doreen) |  | HFO | IPP | 4*18.5+2*22.5 | 115 | 115 | 72 | 113 | 72 | 115
| Cumilla Area Total |  |  |  |  | 3159 | 3096 | 1398 | 1709 | 1450 | 1747 | 929 | 223
83 | RPCL 210MW CCPP |  | Gas | IPP | 4*35+1*70 | 210 | 202 | 31 | 73 | 40 | 70 | 132 |  | Gas shortage
84 | Tangail 22 MW PP (Doreen) |  | Gas | SIPP, PDB | 8*2.90 | 22 | 22 | 17 | 17 | 17 | 17 |  | 5 | Engine problem
85 | Jamalpur 95 MW PP(Powerpac) |  | HFO | IPP | 12*8.924 | 95 | 0 | 0 | 0 | 0 | 0
86 | Sarishabari 3 MW Solar Plant |  | Solar | IPP | 1*3 | 3 | 3 | 1 | 0 | 1.6 | 0
87 | Mymensingh 200 MW PP (United) |  | HFO | IPP | 9.78*21 | 200 | 200 | 68 | 88 | 68 | 88 | 112 |  | Fuel shortage
88 | Jamalpur 115 MW PP (United) |  | HFO | IPP | 9.78*12 | 115 | 115 | 28 | 84 | 18 | 85 | 30 |  | Fuel shortage
89 | Sutiakhali 50 MW Solar PP |  | Solar | IPP | 50 | 50 | 50 | 24 | 0 | 50 | 0
90 | Tangail Palli Power Gen 22 MW |  | HFO | IPP | 4*6.7 | 22 | 22 | 6 | 6 | 6 | 6 | 16 |  | Fuel shortage
| Mymensingh Area Total |  |  |  |  | 717 | 614 | 175 | 268 | 200.6 | 266 | 132 | 5
91 | Fenchugonj CCPP Phase-1 |  | Gas | PDB | 2*32+1*33 | 97 | 70 | 43 | 43 | 43 | 43 |  | 27 | Machine problem.
92 | Fenchugonj CCPP Phase-2 |  | Gas | PDB | 2*35+1*35 | 104 | 90 | 40 | 40 | 40 | 40 |  | 50
93 | Kushiara 163 MW CCPP (KP) |  | Gas | IPP | 1*109+1*54 | 163 | 163 | 0 | 10 | 112 | 112 |  | 51 | Under maint.
94 | Shajibazar 330 MW CCPP |  | Gas | PDB | 3*110 | 330 | 330 | 0 | 0 | 0 | 0 |  | 330 | Under maint.
95 | Fenchugonj 51 MW PP (Barakatullah) |  | Gas | RPP | 19*2.90 | 51 | 51 | 47 | 50 | 50 | 50
96 | Fenchuganj 44 MW (Energyprima) |  | Gas | NENP | 12*3.3+5*2 | 50 | 50 | 46 | 43 | 45 | 45
97 | Hobiganj 11 MW PP Cofidence-E |  | Gas | SIPP, REB | 4*2.90 | 11 | 11 | 11 | 11 | 11 | 11
98 | Shahjibazar GTPP Unit- 8 & 9 |  | Gas | PDB | 2*35 | 70 | 66 | 25 | 20 | 20 | 20 |  | 46 | Unit-9 under maint
99 | Shahjibazar 86 MW PP (Shahjibazar) |  | Gas | RPP | 32*2.90 | 86 | 86 | 78 | 86 | 80 | 86
100 | Shahjibazar 100 MW GTPP |  | Gas | PDB | 1*100 | 100 | 100 | 0 | 0 | 0 | 0 |  | 100 | Under maint.
101 | Sylhet 225 MW CCPP |  | Gas | PDB | 1*142+1*89 | 231 | 231 | 182 | 182 | 180 | 180 |  | 51 | Machine problem
102 | Sylhet 20 MW GTPP |  | Gas | PDB | 1*20 | 20 | 20 | 17 | 17 | 17 | 17
| Sylhet 50 MW PP (EPL) |  | Gas | NENP | 27*2 | 0 | 0 | 0 | 0 | 0 | 0 |  |  | Contract Expired
103 | Shahjahanulla 25 MW PP |  | Gas | SIPP, REB | 3*9.34 | 25 | 25 | 24 | 24 | 24 | 24
104 | Bibiana-II 341 MW CCPP (Summit) |  | Gas | IPP | 1*222+1*119 | 341 | 341 | 300 | 280 | 300 | 300 |  |  | FGMO
105 | Bibiyana-III 400 MW CCPP |  | Gas | PDB | 285*1+134*1 | 400 | 400 | 384 | 367 | 400 | 400 |  |  | FGMO
106 | Sylhet 10MW PP (Desh) |  | Gas | RPP | 6*1.95 | 10 | 10 | 10 | 10 | 10 | 10
107 | Bibiyana South 400 MW |  | Gas | PDB | 400 MW | 383 | 383 | 355 | 355 | 355 | 355
| Sylhet Area Total |  |  |  |  | 2472 | 2427 | 1562 | 1538 | 1687 | 1693 | 0 | 655
108 | Bheramara GTPP Unit-3 |  | HSD | PDB | 1*20 | 20 | 16 | 0 | 0 | 0 | 0 | 16 |  | Fuel conservation
** | Bheramara (HVDC ) |  | 0 | Imported power | 2*500 | 1000 | 1000 | 893 | 889 | 912 | 912
109 | Khulna 115 PP MW (KPCL-2) |  | HFO | NENP | 7*17 | 115 | 115 | 3 | 71 | 32 | 66 | 49 |  | Fuel shortage
110 | Faridpur 50 MW Peaking PP |  | HFO | PDB | 8*6.89 | 54 | 54 | 0 | 19 | 0 | 40 |  | 14 | Engine problem
111 | Khulna 225 MW CCPP |  | HSD | NWPGCL | 1*150+1*75 | 230 | 230 | 115 | 115 | 115 | 115 | 115 |  | Fuel shortage
112 | Gopalganj 100 MW Peaking PP |  | HFO | PDB | 16*6.98 | 109 | 109 | 0 | 58 | 40 | 70 |  | 39 | Engine problem
113 | Bheramara 410 MW CCPP |  | Gas | NWPGCL | 1*278+1*132 | 410 | 410 | 100 | 80 | 130 | 130 | 280 |  | Gas shortage
114 | Noapara 40 MW PP (Khanjahan Ali) |  | HFO | NENP | 5*8.5 | 40 | 40 | 0 | 8 | 8 | 8 | 32 |  | Fuel shortage
| Noapara 100 MW PP (Bangla Trac) |  | HSD | IPP | 70*1.4 | 0 | 0 | 0 | 0 | 0 | 0
115 | Rupsha 105 MW PP (Orion rupsha) |  | HFO | IPP | 6*18.445 | 105 | 105 | 4 | 17 | 17 | 17 | 88 |  | Fuel shortage
116 | Madhumati 100 MW PP |  | HFO | NWPGCL | 6*18 | 105 | 105 | 11 | 85 | 15 | 85 | 20 |  | Fuel shortage
117 | Mongla Orion 100 MW Solar PP |  | Solar | IPP | 100 | 100 | 100 | 8 | 0 | 100 | 0
118 | Khulna 330 MW CCPP (OIL) |  | Gas/HSD | BPDB | 1*220+1*110 | 220 | 220 | 104 | 105 | 120 | 120 | 100 |  | Fuel shortage
119 | Rampal 1320 MW (BIFPCL) |  | Coal | NTPC&BPDB | 660*2 | 617 | 617 | 0 | 0 | 0 | 0 | 617 |  | Coal shortage
| Kulna 225 MW CCPP (GAS) |  | Gas | NWPGCL | 0 | 0 | 0 | 0 | 0 | 0 | 0 |  |  | On test.
| Khulna Area Total |  |  |  |  | 3125 | 3121 | 1238 | 1447 | 1489 | 1563 | 1317 | 53
120 | Barisal 110 MW PP (Summit ) |  | HFO | IPP | 7*17.076 | 110 | 110 | 0 | 96 | 16 | 110 | 46 |  | Fuel shortage
121 | Bhola 33 MW PP (Venture) |  | Gas | NENP | 1*34.50 | 40 | 40 | 18 | 27 | 22 | 30 |  | 10 | Engine problem
122 | Bhola 225 MW CCPP |  | Gas | PDB | 2*63+1*68 | 194 | 194 | 132 | 130 | 132 | 132 |  | 62 | Machine problem
| Bhola 95 MW PP (Aggreko) |  | Gas | QRPP | 96*1.10 | 0 | 0 | 0 | 0 | 0 | 0 |  |  | Contract Expired |  | From 18-3-2022
123 | Payra 1320 MW |  | Coal | BCPCL | 2*622 | 1244 | 1244 | 1244 | 1244 | 1244 | 1244
124 | Bhola Nutan Biddut BD LTD |  | Gas | IPP | 220 | 220 | 220 | 220 | 223 | 220 | 220
125 | United Payra Power Ltd. |  | HFO | IPP | 8*18.5+1*9.5 | 150 | 150 | 17 | 150 | 17 | 150
126 | Barisal 307 MW |  | Coal | IPP | 307*1 | 307 | 307 | 0 | 0 | 0 | 0 | 307 |  | Coal shortage
| Barisal Area Total |  |  |  |  | 2265 | 2265 | 1631 | 1870 | 1651 | 1886 | 353 | 72
127 | Baghabari 71 MW GTPP |  | Gas | PDB | 1*71 | 71 | 71 | 0 | 0 | 0 | 0 | 71 |  | Gas shortage
| Baghabari 100 MW GTPP |  | Gas | PDB | 1*100 | 100 | 100 | 0 | 0 | 0 | 0 | 100 |  | Gas shortage
128 | Baghabari 50 MW Peaking PP |  | HFO | PDB | 6*8.9 | 52 | 52 | 0 | 35 | 0 | 0 | 52 |  | Fuel shortage
129 | Bera 70 MW Peaking PP |  | HFO | PDB | 9*8.29 | 71 | 71 | 0 | 19 | 0 | 30 |  | 41 | Engine problem
130 | Amnura 50 MW PP(Sinha) |  | HFO | NENP | 7*7.79 | 50 | 28 | 0 | 0 | 0 | 0 | 28 |  | Fuel shortage
131 | Katakhali 50 MW PP (Northern) |  | HFO | QRPP | 6*8.9 | 50 | 50 | 0 | 0 | 0 | 0 | 50 |  | Fuel shortage
132 | Katakhali 50 MW Peaking PP |  | HFO | PDB | 6*8.7 | 50 | 50 | 0 | 39 | 30 | 30 | 20 |  | Engine problem
133 | Sirajgonj 225MW CCPP Unit-1 |  | Gas/HSD | NWPGCL | 1*150+1*75 | 210 | 210 | 0 | 0 | 0 | 0 |  | 210 | Under maint
134 | Sirajgonj 225MW CCPP Unit-2 |  | Gas/HSD | NWPGCL | 1*150+1*75 | 220 | 220 | 140 | 150 | 200 | 220
135 | Sirajgonj 225MW CCPP Unit-3 |  | Gas/HSD | NWPGCL | 1*141 | 220 | 220 | 147 | 143 | 150 | 150 | 70 |  | Gas shortage
136 | Sirajgonj 400 MW CCPP Unit-4 |  | Gas/HSD | SNWPGCL | 1*282+1*132 | 414 | 414 | 363 | 330 | 380 | 380 | 34 |  | Gas shortage
137 | Santahar 50 MW Peaking PP |  | HFO | PDB | 6*8.7 | 50 | 50 | 0 | 32 | 0 | 30 | 20 |  | Fuel shortage
138 | Bogra 22 MW PP (GBB) |  | Gas | RPP | 6*4 | 22 | 0 | 0 | 0 | 0 | 0 |  |  | Contract Expired
| Bogura 20 MW PP (Energyprima) |  | Gas | NENP | 5*3.3+5*2 | 0 | 0 | 0 | 0 | 0 | 0 |  |  | Contract Expired
139 | Ullapara 11 MW PP (Summit) |  | Gas | SIPP, REB | 4*2.90 | 11 | 11 | 8 | 8 | 8 | 8 |  | 3 | Engine problem
140 | Natore 52 MW PP (Rajlanka) |  | HFO | IPP | 6*8.92 | 52 | 52 | 0 | 8 | 0 | 8 | 44 |  | Fuel shortage
141 | Chapainawabganj 100 MW Peaking PP |  | HFO | PDB | 12*8.924 | 104 | 104 | 7 | 92 | 50 | 92 | 12 |  | Fuel shortage
142 | Baghabari 200 MW PP (Paramount) |  | HSD | IPP | 135*1.6 | 200 | 200 | 0 | 0 | 0 | 0
143 | Bagura 113 MW PP (Confidence)-2 |  | HFO | IPP | 6*18.55+7.2 | 113 | 113 | 35 | 50 | 35 | 50 | 63 |  | Fuel shortage
144 | Confidence Power Bogura Unit-1 113 MW |  | HFO | IPP | 6*18.55 | 113 | 113 | 35 | 55 | 35 | 55 | 58 |  | Fuel shortage
145 | Sirajgonj 6.55 MW Solar |  | Solar | NWPGCL | 1*6 | 6 | 6 | 3 | 0 | 6 | 0
| Adani Power Jharkhanda Ltd |  | Coal | Import | 748*2 | 1496 | 1496 | 1194 | 1210 | 1200 | 1200
| Rajshahi Area Total |  |  |  |  | 3675 | 3631 | 1932 | 2171 | 2094 | 2253 | 622 | 254
146 | Barapukuria TPP Unit-1 |  | Coal | PDB | 1*125 | 125 | 85 | 0 | 0 | 0 | 0 | 85
| Barapukuria TPP Unit-2 |  | Coal | PDB | 1*125 | 125 | 85 | 0 | 0 | 0 | 0 |  | 85 | Under maint
147 | Barapukuria 275 MW TPP Unit-3 |  | Coal | PDB | 1*275 | 274 | 274 | 180 | 170 | 200 | 200
148 | Rangpur 20 MW GTPP |  | HSD | PDB | 1*20 | 20 | 20 | 0 | 0 | 0 | 0 | 20
149 | Saidpur 20 MW GTPP |  | HSD | PDB | 1*20 | 20 | 20 | 0 | 0 | 0 | 0 | 20
150 | Rangpur 113 MW PP (Confidence) |  | HFO | IPP | 9*6.984+7*7.015+3.15*2 | 113 | 113 | 28 | 70 | 35 | 70 |  | 43 | Engine problem
151 | Sympa Solar Power 8MW |  | Solar | IPP | 8 MW | 8 | 8 | 4 | 0 | 8 | 0
152 | Energypac Power Venture Thakurgaon Ltd. |  | HFO | IPP | 115 | 115 | 115 | 0 | 74 | 35 | 115
153 | Intraco Solar 30 MW |  | Solar | IPP | 1*30 | 30 | 30 | 28 | 0 | 30 | 0
| Teesta Solar Limited |  | Solar | BPCL | 16*12.5 | 0 | 0 | 101 | 0 | 130 | 0
| Rangpur Area Total |  |  |  |  | 830 | 750 | 341 | 314 | 438 | 385 | 125 | 128
| Total |  |  |  |  | 24911 | 24171 | 11786 | 13501 | 13178.6 | 15141 | 5227 | 2919
A. |  | 2023-08-06 | (Yesterday) |  |  |  |  | Sunday
1 | Highest Generation : |  |  | 13501 | MW at | 21:00 | hrs | 11 Evening Peak Hour : | [5 empty] | 21:00 | hrs.
2 | Minimum Generation : |  |  | 10988 | MW at | 7:00 | hrs | 12 Max. Demand (Generation end) at evening peak hour : | [5 empty] | 13640 | MW
3 | Day peak Generation : |  |  | 11786 | MW at | 12:00 | hrs | 13 Max. Demand (Substation end) at evening peak hour : | [5 empty] | 13139.8 | MW
4 | Evening peak Generation : |  |  | 13501 | MW at | 21:00 | hrs | 14 Load Shed (Substation end) at evening peak hour : | [5 empty] | 133 | MW
5 | Total Energy Generation : |  | 287.7899 | MKWHr | By Solar | 1.0523 | MKWHr
| By Gas : | 144.2606 | MKWHr |  | By Oil: | 48.7131 | MKWHr | 15. Area wise Demand (S/S end), Supply (S/S end) & | [5 empty] | 16. Hourly Load Shed during
| By Coal : | 66.1529 | MKWHr |  | By Hydro: | 2.1199 | MKWHr | Load Shed (S/S end) at Evening peak hour in MW : | [5 empty] | Evening Peak hours :
[5 empty] | By Wind: | 0.50208 | MKWHr | Area | Demand | Supply |  | Loadshed |  | Time |  | Loadshed
6 | Generation Shortfall : |  | For Fuel Limitation = |  |  | 5227 | MW | Dhaka | 4664.9 | 4639.9 |  | 25 |  | 18:00 |  | 108.87
|  |  | For Plants S/D or M/C prob = |  |  | 2919 | MW | Chittagong | 1139.2 | 1114.2 |  | 25 |  | 19:00 |  | 146.115
|  |  | Total = |  |  | 8146 | MW | Khulna | 1638 | 1638 |  | 0 |  | 19:30 |  | 110.78
7 | Total Gas Supplied : |  |  | 1118.2 | MMCFD |  |  | Rajshahi | 1484.4 | 1454.4 |  | 30 |  | 20:00 |  | 84.04
8 | Fuel Cost : | i) Gas : | Taka | 156994435.486 | ii) Oil : | Taka | 626390314.18 | Comilla | 1199 | 1199 |  | 0 |  | 21:00 |  | 133
|  | iii) Coal : | Taka | 307313251 | Total | Taka | 1090698000.666 | Mymensingh | 1122 | 1107 |  | 15 |  | 22:00 |  | 112.69
9 | Power flow through E-W Interconnectors : |  |  |  | i) Energy | 0 | MKWHr. | Sylhet | 496 | 496 |  | 0 |  | 23:00 |  | 427.84
| ii) During Peak Demand : |  |  | 800 | MW (E to W) at | 21:00 | hrs | Barisal | 400.3 | 400.3 |  | 0 |  | 24:00 |  | 551.99
| iii) Maximum : |  |  | 770 | MW at | 19:00 | hrs | Rangpur | 996 | 958 |  | 38
10 | Maximum Temperature in Dhaka was |  |  |  | 28.6° C |  |  | Total | 13139.8 | 13006.8 |  | 133
B. |  | 2023-08-07 | (Today) |  |  |  | Monday |  |  | Probable max. temperature in Dhaka |  |  | 28.6° C
Forecast
1 | Maximum Demand* Evening (Generation end) |  |  |  | 14000 | MW |  | 6 Total Load Shed forecast (Substation end) : |  |  |  |  | 0 | MW
2 | Maximum Generation (Generation end) |  |  |  | 15141 | MW |  | 7 Area wise Load Shed forecast (Substation end) :
3 | Maximum Demand* Day (Generation end) |  |  |  | 12200 | MW
4 | Reserve(Generation end) |  |  |  | 1141 | MW |  | Dhaka | Chittagong | Khulna | Rajshahi | Comilla | Mymensingh | Sylhet | Barisal | Rangpur
5 | Total Energy Generation |  |  |  | 298.4267 | MKWHr |  | MW | MW | MW | MW | MW | MW | MW | MW | MW
6 | Actual Minimum Generation up to 8:00 hrs. |  |  |  | 10104 | MW at | 6:00 | 0 | 0 | 0 | 0 | 0 | 0 | 0 | 0 | 0
* Import Through HVDC C/B Interconnector : |  |  |  |  | i) Energy | 21.5389 | MKWHr. | ii) HVDC Flow at Peak Time |  | 889 | MW at | 21:00 | hrs.
* Import Through Comilla C/B Interconnector : |  |  |  |  | i) Energy | 3.4502 | MKWHr. | iii) Maximum HVDC Flow : |  | 894 | MW at | 1:00 | hrs.
*Cost for HVDC, Tripura & Solar energy is not usually included in the total fuel cost.
Water Level of Kaptai Lake at 06:00 hr (ft): |  |  |  |  | (a) Yesterday : | 82.62 |  | (b) Today: | 85.7 |  | (c) Rule Curve: |  | 90.92
.
|  |  |  | Sub Divisional Engineer | [6 empty] | Executive Engineer
|  |  |  | Network Operation Division | [6 empty] | Network Operation Division

## YesterdayGen
2023-08-06 | [21 empty] | BR
Plant Name | Ghorasal TPP (Unit-1&2) | Ghorasal Repowered CCPP:Unit-3 (GT | Ghorasal Repowered CCPP Unit-4 | Ghorasal TPP Unit-5 | Ghorasal 365 MW CCPP Unit-7 | Ghorashal 108 MW PP (Regent) | Ghorashal 78.5 MW PP(MAX) | Haripur 412 MW CCPP | Haripur 360 MW CCPP(HPL) | Plant Removed | Haripur GTPP | Meghnaghat 450 MW CCPP(MPL) | Meghnaghat CCPP(Summit) | Meghnaghat 100 MW(IEL) | Madanganj 102 PP(Summit) | Madanganj-55 MW PP(Summit) | Siddhirganj 335 MW CCPP | 210 MW Siddhirgonj TPP | Siddhirgonj 2*120 MW GTPP | Siddhirganj 100 PP(Dutch Bangla) | Gagnagar 102 MW PP (Digital Power) | Kodda 150 MW PP | Keraniganj 100 MW PP (Powerpac) | Bosila 108 MW PP(CLC) | Pagla (DPA ) | Katpotti 52 MW PP (Sinha) | Kamalaghat 54 MW PP(Banco Energy) | Manikganj 55 MW PP (Northern) | Nababganj 55 MW PP (Southern power ) | Narshingdi 22 MW PP (Doreen) | Summit Ashulia | Summit Madhabdi | Maona 33 MW PP(Summit) | Rupganj 33 MW PP(Summit) | Gazipur 52 MW PP | Tongi 80 MW GTPP | Karnaphuli Hydro PP Unit-1, 2 & 3 | Karnaphuli Hydro PP Unit-4 & 5 | Chattogram TPP-1 | Chattogram TPP-2 | Raozan 25 MW PP | Sikalbaha 225MW CCPP (Gas) | Sikalbaha 225MW CCPP(Oil) | Sikalbaha 150MW GTPP | Sikalbaha 150MW GTPP(Oil) | Plant Removed | Tangail Palli Power Gen 22 MW | Hathazari 100 MW peaking PP | Dohazari -Kalaish 100 MW Peaking | Juldah 100 MW Unit-1 (Acorn) | Chattogram 108 MW PP (ECPV) | Patenga 50MW PP (Baraka) | Barabkunda 22 MW PP (Regent) | Malancha, Ctg. EPZ (United) | Ashuganj TPP Unit- 3 | Ashuganj TPP Unit- 4 | Ashuganj TPP Unit- 5 | Ashuganj 450 MW CCPP(North) | Ashuganj 450 MW CCPP(South) | Ashuganj 225 MW CCPP | Ashuganj 195 MW PP (APSCL-United) | Chandpur 150 MW CCPP | Ashuganj 50 MW PP | Ashuganj 55 MW PP (Precision) | Ashuganj 53MW PP (United) | Ashuganj 51 MW PP (Midland) | B.Baria (Aggreko) 85MW | Titas 50 MW Peaking PP | Jangalia 52 MW PP (Lakdanavi) | Feni 22 MW PP (Doreen) | Feni 11 MW PP (Doreen) | Jangalia 33 MW PP (Summit) | Cumilla 25 MW PP (Summit) | Impoprt (Tripura) | RPCL 210MW CCPP | Jamalpur 95 MW PP(Powerpac) | Tangail 22 MW PP (Doreen) | Sarishabari 3 MW Solar Plant | Fenchugonj CCPP Phase-1 | Fenchugonj CCPP Phase-2 | Fenchugonj 51 MW PP (Barakatullah) | Fenchuganj 44 MW (Energyprima) | Kushiara 163 MW CCPP (KP) | Shajibazar 330 MW CCPP | Shahjibazar GTPP Unit- 8 & 9 | Shahjibazar 86 MW PP (Shahjibazar) | Shahjibazar 50MW PP (EPL) | Sylhet 225 MW CCPP | Sylhet 20 MW GTPP | Sylhet 50 MW PP (EPL) | Sylhet 10MW PP (Desh) | Bibiana-II 341 MW CCPP (Summit) | Shahjahanulla 25 MW PP | Hobiganj 11 MW PP Cofidence-E | Daudkandi 200 MW PP (B.Trac) | Kodda 300 MW PP Unit-2 (Summit) | Keranigonj 300 MW PP (APR) | Bramhangoan 100 MW PP (Aggreko) | Mymensingh 200 MW PP (United) | Aurahati 100MW PP (Aggreko) | Kodda 149 MW PP Unit-1 (Summit) | Teknaf 20MW PP (Solartech) | Juldah 100 MW PP Unit-3 (Acorn) | Chandpur 200 MW (Desh energy) | Ashuganj 150 MW PP (Midland) | Bibiyana-III 400 MW CCPP | Jamalpur 115 MW PP (United) | Gazipur 100 MW PP | Sikalbaha 105 MW PP (Baraka Sikalbaha) | Kaptai 7 MW Solar PP | Anwara 300 MW PP (United) | Jodiac Power | Karnaphuli Power Ltd. | Feni Lanka Power | Chowmuhani 113 MW | Juldah unit-2 (Acorn) | Bibiyana South 400 MW | Meghnaghat 104 MW PP (OPCL) | Sutiakhali 50 MW Solar PP | Manikgonj 162MW PP(MPGL) | Anlima Energy Ltd. | Shahjibazar 100 MW GTPP | Bhairob 54.5 MW | Spectra Solar Plant Ltd. | Chandpur 115(Doreen) | Kanchan Purbachal Power Generation Ltd. | Ashuganj 420 MW CCPP(East) | Mirsharai 150 MW (Oil) | Mirsharai 150 MW (Gas) | SS Power I | Cox's Bazar Wind | Matarbari 2*600 MW (CPGCL) | EasternBlank | Bheramara (HVDC ) | Bheramara GTPP Unit-3 | Bheramara 410 MW CCPP | Khulna 115 MW PP (KPCL-1 & 3) | Khulna 115 PP MW (KPCL-2) | Khulna 225 MW CCPP | Khulna 60MW | Khulna (Aggreeco) 55MW | Faridpur 50 MW Peaking PP | Gopalganj 100 MW Peaking PP | Noapara 40 MW PP (Khanjahan Ali) | Bhola 225 MW CCPP | Bhola 33 MW PP (Venture) | Barisal 110 MW PP (Summit ) | Barisal GT PP Unit-1& 2 | Baghabari 100 MW GTPP | Baghabari 71 MW GTPP | Baghabari 50 MW Peaking PP | Bera 70 MW Peaking PP | Chapainawabganj 100 MW Peaking PP | Amnura 50 MW PP(Sinha) | Katakhali 50 MW PP (Northern) | Katakhali 50 MW Peaking PP | Natore 52 MW PP (Rajlanka) | Santahar 50 MW Peaking PP | Bogra 22 MW PP (GBB) | Bogura 20 MW PP (Energyprima) | Ullapara 11 MW PP (Summit) | Barapukuria TPP Unit-1 | Barapukuria TPP Unit-2 | Barapukuria 275 MW TPP Unit-3 | Rangpur 20 MW GTPP | Saidpur 20 MW GTPP | Sirajgonj 225MW CCPP Unit-1 (Gas) | Sirajgonj 225MW CCPP Unit-1(Oil) | Sirajgonj 225 MW CCPP Unit-2 (Gas) | Sirajgonj 225 MW CCPP Unit-2 (Oil) | Bhola 95 MW PP (Aggreko) | Noapara 100 MW PP (Bangla Trac) | Sirajgonj 225MW CCPP Unit-3 (Gas) | Sirajgonj 225MW CCPP Unit-3 (Oil) | Sirajgonj 400 MW CCPP Unit-4 | Rupsha 105 MW PP (Orion rupsha) | Baghabari 200 MW PP (Paramount) | Bagura 113 MW PP (Confidence)-2 | Madhumati 100 MW PP | Rangpur 113 MW PP (Confidence) | Sirajgonj 400MW CCPP Unit-4 (Oil) | Sympa Solar Power 8MW | Confidence Power Bogura Unit-1 113 MW | Payra 1320 MW | Bhola Nutan Biddut BD LTD (GAS) | Bhola Nutan Biddut BD LTD (OIL) | United Payra Power Ltd. | Sirajgonj 6.55 MW Solar | Mongla Orion 100 MW Solar PP | Energypac Power Venture Thakurgaon Ltd. | Khulna 330 MW CCPP (OIL) | Khulna 330 MW CCPP (GAS) | Rampal 1320 MW (BIFPCL) | Intraco Solar 30 MW | Barisal 307 MW | Adani Power Jharkhanda Ltd | Teesta Solar Limited | Kulna 225 MW CCPP (GAS) | WesternBlank | Eastern Grid Total | Western Grid Total | Total (MW) | Gas (Public) | HVDC | Gas (Private) | HSD (Private) | HFO (Private) | Coal | Hydro | HSD (Public) | HFO (Public) | Tripura | Solar | Wind | Shortage | Water Level
1:00 | 0 | 0 | 210 | 180 | 0 | 12 | 0 | 408 | 332 |  | 0 | 450 | 0 | 32 | 17 | 15 | 330 | 0 | 194 | 17 | 8 | 48 | 45 | 0 | 0 | 0 | 0 | 0 | 0 | 18 | 19 | 14 | 33 | 24 | 8 | 0 | 96 | 44 | 118 | 0 | 8 | 226 | 0 | 0 | 0 |  | 6 | 16 | 50 | 80 | 0 | 47 | 12 | 24 | 0 | 0 | 0 | 270 | 240 | 202 | 8 | 0 | 0 | 0 | 0 | 51 | 0 | 25 | 34 | 19 | 10 | 33 | 20 | 160 | 81 | 0 | 17 | 0 | 43 | 40 | 50 | 45 | 0 | 0 | 25 | 81 | 0 | 184 | 17 | 0 | 9 | 315 | 24 | 5 | 0 | 47 | 0 | 0 | 68 | 0 | 34 | 0 | 25 | 36 | 5 | 390 | 18 | 35 | 17 | 0 | 66 | 36 | 55 | 17 | 9 | 25 | 355 | 17 | 0 | 17 | 34 | 0 | 17 | 0 | 18 | 17 | 230 | 17 | 0 | 0 | 14 | 0 |  | 894 | 0 | 105 | 0 | 16 | 115 | 0 | 0 | 10 | 33 | 8 | 132 | 25 | 16 | 0 | 0 | 0 | 0 | 0 | 0 | 0 | 0 | 24 | 0 | 0 | 0 | 0 | 8 | 0 | 0 | 180 | 0 | 0 | 0 | 0 | 0 | 215 | 0 | 0 | 146 | 0 | 361 | 17 | 0 | 35 | 15 | 34 | 0 | 0 | 35 | 1244 | 225 | 0 | 17 | 0 | 0 | 0 | 105 | 0 | 0 | 0 | 0 | 1213 | 0 | 0 |  | 6768 | 5228 | 11996 | 4382 | 894 | 1988 | 0 | 1123 | 2637 | 140 | 435 | 223 | 160 | 0 | 14 | 1149.82 | 82.2
2:00 | 0 | 0 | 210 | 180 | 0 | 12 | 0 | 410 | 332 |  | 0 | 450 | 0 | 33 | 17 | 4 | 331 | 0 | 190 | 17 | 8 | 48 | 44 | 0 | 0 | 0 | 0 | 0 | 0 | 18 | 19 | 14 | 33 | 24 | 8 | 0 | 97 | 44 | 117 | 0 | 8 | 228 | 0 | 0 | 0 |  | 6 | 16 | 50 | 80 | 0 | 47 | 11 | 28 | 0 | 0 | 0 | 270 | 240 | 197 | 8 | 0 | 0 | 0 | 0 | 51 | 0 | 25 | 34 | 19 | 10 | 33 | 20 | 158 | 99 | 0 | 17 | 0 | 43 | 40 | 50 | 45 | 0 | 0 | 25 | 81 | 0 | 184 | 17 | 0 | 9 | 290 | 24 | 5 | 0 | 47 | 0 | 0 | 68 | 0 | 34 | 0 | 25 | 35 | 6 | 368 | 18 | 35 | 17 | 0 | 66 | 36 | 55 | 17 | 9 | 25 | 355 | 17 | 0 | 17 | 34 | 0 | 34 | 0 | 17 | 17 | 230 | 17 | 0 | 0 | 29 | 0 |  | 894 | 0 | 105 | 0 | 16 | 115 | 0 | 0 | 5 | 33 | 8 | 132 | 24 | 16 | 0 | 0 | 0 | 0 | 0 | 0 | 0 | 0 | 0 | 0 | 0 | 0 | 0 | 8 | 0 | 0 | 180 | 0 | 0 | 0 | 0 | 0 | 218 | 0 | 0 | 146 | 0 | 364 | 17 | 0 | 35 | 15 | 34 | 0 | 0 | 35 | 1244 | 223 | 0 | 17 | 0 | 0 | 0 | 106 | 0 | 0 | 0 | 0 | 1203 | 0 | 0 |  | 6756 | 5193 | 11949 | 4372 | 894 | 1967 | 0 | 1128 | 2627 | 141 | 439 | 194 | 158 | 0 | 29 | 1003.705 | 82.3
3:00 | 0 | 0 | 210 | 180 | 0 | 12 | 0 | 394 | 332 |  | 0 | 450 | 0 | 32 | 17 | 15 | 335 | 0 | 138 | 17 | 8 | 48 | 36 | 0 | 0 | 0 | 0 | 0 | 0 | 18 | 19 | 14 | 33 | 24 | 8 | 0 | 93 | 44 | 118 | 0 | 8 | 224 | 0 | 0 | 0 |  | 6 | 16 | 50 | 80 | 0 | 0 | 11 | 0 | 0 | 0 | 0 | 270 | 240 | 197 | 8 | 0 | 0 | 0 | 0 | 51 | 0 | 25 | 34 | 18 | 10 | 33 | 20 | 150 | 99 | 0 | 17 | 0 | 43 | 40 | 50 | 45 | 0 | 0 | 25 | 81 | 0 | 184 | 17 | 0 | 9 | 270 | 24 | 5 | 0 | 47 | 0 | 0 | 68 | 0 | 34 | 0 | 25 | 35 | 5 | 368 | 18 | 35 | 17 | 0 | 66 | 36 | 55 | 17 | 9 | 25 | 355 | 17 | 0 | 17 | 34 | 0 | 35 | 0 | 18 | 17 | 230 | 17 | 0 | 0 | 15 | 0 |  | 893 | 0 | 105 | 0 | 16 | 115 | 0 | 0 | 9 | 33 | 0 | 132 | 23 | 16 | 0 | 0 | 0 | 0 | 0 | 0 | 0 | 0 | 0 | 0 | 0 | 0 | 0 | 8 | 0 | 0 | 180 | 0 | 0 | 0 | 0 | 0 | 219 | 0 | 0 | 149 | 0 | 300 | 17 | 0 | 35 | 15 | 34 | 0 | 0 | 35 | 1244 | 225 | 0 | 17 | 0 | 0 | 0 | 106 | 0 | 0 | 0 | 0 | 1214 | 0 | 0 |  | 6570 | 5140 | 11710 | 4307 | 893 | 1856 | 0 | 1076 | 2638 | 137 | 440 | 198 | 150 | 0 | 15 | 658.95 | 82.4
4:00 | 0 | 0 | 210 | 180 | 0 | 12 | 0 | 394 | 340 |  | 0 | 450 | 0 | 33 | 17 | 15 | 335 | 0 | 119 | 17 | 8 | 48 | 39 | 0 | 0 | 0 | 0 | 0 | 0 | 18 | 19 | 14 | 33 | 24 | 8 | 0 | 93 | 44 | 121 | 0 | 8 | 226 | 0 | 0 | 0 |  | 6 | 16 | 50 | 80 | 0 | 0 | 11 | 32 | 0 | 0 | 0 | 270 | 240 | 200 | 8 | 0 | 0 | 0 | 0 | 51 | 0 | 25 | 34 | 19 | 10 | 33 | 20 | 158 | 99 | 0 | 17 | 0 | 43 | 40 | 50 | 45 | 0 | 0 | 25 | 81 | 0 | 182 | 17 | 0 | 9 | 280 | 24 | 5 | 0 | 47 | 0 | 0 | 68 | 0 | 34 | 0 | 25 | 35 | 6 | 368 | 18 | 35 | 17 | 0 | 66 | 17 | 55 | 17 | 9 | 25 | 355 | 17 | 0 | 17 | 34 | 0 | 35 | 0 | 18 | 17 | 230 | 17 | 0 | 0 | 30 | 0 |  | 894 | 0 | 105 | 0 | 16 | 115 | 0 | 0 | 9 | 33 | 0 | 132 | 20 | 16 | 0 | 0 | 0 | 0 | 0 | 0 | 0 | 0 | 0 | 0 | 0 | 0 | 0 | 8 | 0 | 0 | 180 | 0 | 0 | 0 | 0 | 0 | 219 | 0 | 0 | 152 | 0 | 300 | 17 | 0 | 35 | 15 | 34 | 0 | 0 | 35 | 1244 | 225 | 0 | 17 | 0 | 0 | 0 | 105 | 0 | 0 | 0 | 0 | 1208 | 0 | 0 |  | 6617 | 5134 | 11751 | 4298 | 894 | 1903 | 0 | 1062 | 2632 | 137 | 439 | 198 | 158 | 0 | 30 | 237.795 | 82.4
5:00 | 0 | 0 | 210 | 180 | 0 | 12 | 0 | 395 | 305 |  | 0 | 450 | 0 | 33 | 17 | 0 | 328 | 0 | 120 | 0 | 0 | 48 | 0 | 0 | 0 | 0 | 0 | 0 | 0 | 18 | 19 | 14 | 33 | 24 | 8 | 0 | 91 | 44 | 120 | 0 | 8 | 223 | 0 | 0 | 0 |  | 6 | 16 | 50 | 80 | 0 | 5 | 11 | 30 | 0 | 0 | 0 | 260 | 230 | 179 | 8 | 0 | 0 | 0 | 0 | 51 | 0 | 25 | 34 | 19 | 10 | 33 | 20 | 148 | 99 | 0 | 17 | 0 | 43 | 40 | 50 | 45 | 0 | 0 | 25 | 78 | 0 | 182 | 17 | 0 | 9 | 290 | 24 | 11 | 0 | 0 | 0 | 0 | 68 | 0 | 34 | 0 | 25 | 35 | 5 | 367 | 18 | 35 | 17 | 0 | 66 | 17 | 55 | 17 | 9 | 25 | 355 | 17 | 0 | 17 | 34 | 0 | 19 | 0 | 17 | 17 | 365 | 10 | 0 | 0 | 7 | 0 |  | 894 | 0 | 120 | 0 | 0 | 115 | 0 | 0 | 0 | 0 | 0 | 132 | 17 | 0 | 0 | 0 | 0 | 0 | 0 | 0 | 0 | 0 | 0 | 0 | 0 | 0 | 0 | 8 | 0 | 0 | 180 | 0 | 0 | 0 | 0 | 0 | 218 | 0 | 0 | 155 | 0 | 300 | 0 | 0 | 35 | 0 | 34 | 0 | 0 | 35 | 1244 | 223 | 0 | 0 | 0 | 0 | 0 | 106 | 0 | 0 | 0 | 0 | 1208 | 0 | 0 |  | 6496 | 5024 | 11520 | 4406 | 894 | 1868 | 0 | 842 | 2632 | 135 | 439 | 149 | 148 | 0 | 7 | 0 | 82.48
6:00 | 0 | 0 | 211 | 180 | 0 | 12 | 0 | 387 | 276 |  | 0 | 370 | 0 | 26 | 17 | 0 | 280 | 0 | 120 | 0 | 0 | 48 | 0 | 0 | 0 | 0 | 0 | 0 | 0 | 18 | 19 | 14 | 33 | 24 | 8 | 0 | 87 | 44 | 117 | 0 | 8 | 227 | 0 | 0 | 0 |  | 6 | 16 | 0 | 80 | 0 | 6 | 11 | 32 | 0 | 0 | 0 | 280 | 350 | 162 | 8 | 0 | 0 | 0 | 0 | 51 | 0 | 25 | 33 | 18 | 8 | 33 | 20 | 146 | 87 | 0 | 17 | 0 | 43 | 40 | 50 | 45 | 0 | 0 | 25 | 78 | 0 | 182 | 17 | 0 | 10 | 280 | 24 | 11 | 0 | 0 | 0 | 0 | 68 | 0 | 34 | 0 | 25 | 35 | 6 | 367 | 18 | 35 | 17 | 0 | 66 | 17 | 55 | 17 | 9 | 25 | 355 | 17 | 1 | 17 | 34 | 0 | 17 | 0 | 17 | 17 | 220 | 0 | 0 | 0 | 1 | 0 |  | 893 | 0 | 130 | 0 | 0 | 115 | 0 | 0 | 0 | 0 | 0 | 132 | 19 | 0 | 0 | 0 | 0 | 0 | 0 | 0 | 0 | 0 | 0 | 0 | 0 | 0 | 0 | 8 | 0 | 0 | 180 | 0 | 0 | 0 | 0 | 0 | 215 | 0 | 0 | 156 | 0 | 300 | 0 | 0 | 35 | 0 | 34 | 0 | 0 | 35 | 1244 | 223 | 0 | 0 | 0 | 0 | 0 | 106 | 0 | 0 | 1 | 0 | 1214 | 0 | 0 |  | 6210 | 5040 | 11250 | 4326 | 893 | 1754 | 0 | 834 | 2638 | 131 | 436 | 89 | 146 | 2 | 1 | 0 | 82.62
7:00 | 0 | 0 | 210 | 180 | 0 | 12 | 0 | 373 | 276 |  | 0 | 370 | 0 | 8 | 17 | 0 | 280 | 0 | 121 | 0 | 0 | 48 | 0 | 0 | 0 | 0 | 0 | 0 | 0 | 18 | 19 | 14 | 33 | 24 | 8 | 0 | 87 | 44 | 118 | 0 | 8 | 226 | 0 | 0 | 0 |  | 6 | 16 | 0 | 80 | 0 | 2 | 0 | 16 | 0 | 0 | 0 | 300 | 230 | 163 | 8 | 0 | 0 | 0 | 0 | 51 | 0 | 23 | 8 | 19 | 8 | 16 | 20 | 144 | 47 | 0 | 17 | 0 | 43 | 40 | 50 | 46 | 0 | 0 | 25 | 78 | 0 | 182 | 17 | 0 | 10 | 290 | 24 | 11 | 0 | 0 | 0 | 0 | 68 | 0 | 34 | 0 | 25 | 35 | 5 | 367 | 18 | 35 | 17 | 0 | 66 | 17 | 55 | 17 | 9 | 25 | 355 | 17 | 1 | 17 | 34 | 0 | 17 | 1 | 17 | 17 | 220 | 0 | 0 | 0 | 1 | 0 |  | 893 | 0 | 145 | 0 | 0 | 115 | 0 | 0 | 0 | 0 | 0 | 132 | 16 | 0 | 0 | 0 | 0 | 0 | 0 | 0 | 0 | 0 | 0 | 0 | 0 | 0 | 0 | 8 | 0 | 0 | 180 | 0 | 0 | 0 | 0 | 0 | 153 | 0 | 0 | 159 | 0 | 300 | 0 | 0 | 35 | 0 | 34 | 0 | 1 | 35 | 1244 | 220 | 0 | 0 | 0 | 1 | 0 | 106 | 0 | 0 | 4 | 0 | 1216 | 17 | 0 |  | 5974 | 5014 | 10988 | 4164 | 893 | 1743 | 0 | 786 | 2640 | 131 | 374 | 87 | 144 | 25 | 1 | 59.21 | 82.69
8:00 | 0 | 0 | 210 | 180 | 0 | 12 | 0 | 373 | 276 |  | 0 | 370 | 0 | 8 | 17 | 0 | 280 | 0 | 123 | 0 | 0 | 48 | 0 | 0 | 0 | 0 | 0 | 0 | 0 | 18 | 19 | 14 | 33 | 24 | 8 | 0 | 87 | 44 | 120 | 0 | 8 | 226 | 0 | 0 | 0 |  | 6 | 16 | 0 | 80 | 0 | 6 | 0 | 7 | 0 | 0 | 0 | 300 | 230 | 180 | 8 | 0 | 0 | 0 | 0 | 51 | 0 | 24 | 8 | 20 | 8 | 33 | 6 | 132 | 44 | 0 | 17 | 0 | 43 | 40 | 50 | 46 | 0 | 0 | 30 | 78 | 0 | 182 | 17 | 0 | 10 | 295 | 24 | 11 | 0 | 0 | 0 | 0 | 68 | 0 | 34 | 0 | 25 | 35 | 6 | 375 | 18 | 35 | 17 | 0 | 66 | 17 | 55 | 17 | 9 | 25 | 355 | 17 | 3 | 17 | 34 | 0 | 17 | 5 | 18 | 17 | 220 | 0 | 0 | 0 | 23 | 0 |  | 892 | 0 | 150 | 0 | 0 | 115 | 0 | 0 | 0 | 0 | 0 | 132 | 12 | 0 | 0 | 0 | 0 | 0 | 0 | 0 | 0 | 0 | 0 | 0 | 0 | 0 | 0 | 8 | 0 | 0 | 180 | 0 | 0 | 0 | 0 | 0 | 140 | 0 | 0 | 160 | 0 | 300 | 0 | 0 | 35 | 0 | 34 | 0 | 1 | 35 | 1244 | 220 | 0 | 0 | 1 | 4 | 0 | 105 | 0 | 0 | 4 | 0 | 1215 | 18 | 0 |  | 6028 | 5005 | 11033 | 4205 | 892 | 1735 | 0 | 792 | 2639 | 131 | 360 | 88 | 132 | 36 | 23 | 111.735 | 82.76
9:00 | 0 | 0 | 210 | 180 | 0 | 12 | 0 | 392 | 337 |  | 0 | 420 | 0 | 9 | 17 | 0 | 334 | 0 | 119 | 0 | 8 | 48 | 0 | 0 | 0 | 0 | 0 | 0 | 0 | 18 | 19 | 14 | 33 | 24 | 8 | 0 | 89 | 44 | 113 | 0 | 8 | 227 | 0 | 0 | 0 |  | 6 | 16 | 0 | 80 | 0 | 6 | 12 | 0 | 0 | 0 | 0 | 300 | 230 | 184 | 8 | 0 | 0 | 0 | 0 | 51 | 0 | 25 | 8 | 19 | 8 | 33 | 20 | 118 | 33 | 0 | 17 | 0 | 43 | 40 | 47 | 46 | 0 | 0 | 28 | 75 | 0 | 182 | 17 | 0 | 10 | 280 | 24 | 11 | 0 | 3 | 0 | 0 | 68 | 0 | 34 | 2 | 25 | 35 | 5 | 367 | 18 | 35 | 17 | 0 | 66 | 17 | 55 | 17 | 9 | 25 | 355 | 17 | 4 | 17 | 34 | 0 | 17 | 5 | 17 | 17 | 220 | 17 | 0 | 0 | 23 | 0 |  | 893 | 0 | 145 | 0 | 0 | 115 | 0 | 0 | 0 | 0 | 8 | 132 | 12 | 0 | 0 | 0 | 0 | 0 | 0 | 0 | 0 | 0 | 0 | 0 | 0 | 0 | 0 | 8 | 0 | 0 | 180 | 0 | 0 | 0 | 0 | 0 | 140 | 0 | 0 | 156 | 0 | 320 | 0 | 0 | 35 | 0 | 34 | 0 | 2 | 35 | 1200 | 190 | 0 | 0 | 0 | 1 | 0 | 106 | 0 | 0 | 17 | 0 | 1205 | 49 | 0 |  | 6201 | 4983 | 11184 | 4267 | 893 | 1808 | 0 | 810 | 2585 | 133 | 361 | 106 | 118 | 80 | 23 | 110.78 | 82.83
10:00 | 0 | 0 | 150 | 180 | 0 | 12 | 0 | 396 | 338 |  | 0 | 420 | 0 | 0 | 17 | 10 | 330 | 0 | 123 | 0 | 24 | 64 | 0 | 0 | 0 | 0 | 0 | 0 | 0 | 18 | 19 | 14 | 33 | 22 | 8 | 0 | 91 | 44 | 120 | 0 | 8 | 222 | 0 | 0 | 0 |  | 6 | 16 | 0 | 25 | 0 | 6 | 0 | 2 | 0 | 0 | 0 | 270 | 230 | 199 | 8 | 0 | 0 | 0 | 0 | 43 | 0 | 25 | 8 | 18 | 8 | 33 | 20 | 122 | 32 | 0 | 17 | 0 | 43 | 40 | 47 | 46 | 0 | 0 | 28 | 75 | 0 | 182 | 17 | 0 | 10 | 290 | 24 | 11 | 0 | 47 | 0 | 0 | 68 | 0 | 34 | 0 | 25 | 44 | 5 | 407 | 18 | 35 | 17 | 0 | 66 | 17 | 55 | 17 | 9 | 25 | 355 | 17 | 8 | 17 | 34 | 0 | 17 | 3 | 24 | 17 | 220 | 17 | 0 | 0 | 23 | 0 |  | 893 | 0 | 95 | 0 | 0 | 115 | 0 | 0 | 0 | 0 | 0 | 132 | 13 | 0 | 0 | 0 | 0 | 0 | 0 | 0 | 0 | 0 | 0 | 0 | 0 | 0 | 0 | 8 | 0 | 0 | 180 | 0 | 0 | 0 | 0 | 0 | 140 | 0 | 0 | 154 | 0 | 320 | 0 | 0 | 35 | 0 | 28 | 0 | 1 | 35 | 1200 | 220 | 0 | 0 | 0 | 15 | 0 | 105 | 0 | 0 | 16 | 0 | 1222 | 46 | 0 |  | 6205 | 4973 | 11178 | 4170 | 893 | 1844 | 0 | 818 | 2602 | 135 | 360 | 122 | 122 | 89 | 23 | 154.71 | 82.9
11:00 | 0 | 0 | 150 | 180 | 0 | 12 | 0 | 397 | 337 |  | 0 | 420 | 0 | 0 | 17 | 15 | 330 | 0 | 123 | 17 | 24 | 64 | 27 | 0 | 0 | 0 | 0 | 17 | 0 | 18 | 19 | 14 | 33 | 22 | 8 | 0 | 70 | 46 | 113 | 0 | 8 | 225 | 0 | 0 | 0 |  | 6 | 16 | 0 | 25 | 2 | 6 | 12 | 2 | 0 | 0 | 0 | 270 | 230 | 198 | 8 | 0 | 0 | 0 | 0 | 43 | 0 | 29 | 8 | 20 | 8 | 25 | 20 | 120 | 31 | 0 | 17 | 0 | 43 | 40 | 47 | 43 | 0 | 0 | 28 | 78 | 0 | 182 | 17 | 0 | 10 | 290 | 24 | 11 | 0 | 47 | 0 | 0 | 68 | 0 | 34 | 0 | 25 | 68 | 6 | 365 | 28 | 35 | 17 | 0 | 66 | 17 | 65 | 17 | 9 | 38 | 355 | 20 | 18 | 54 | 34 | 0 | 17 | 4 | 72 | 17 | 230 | 53 | 0 | 0 | 17 | 0 |  | 892 | 0 | 110 | 0 | 0 | 115 | 0 | 0 | 0 | 0 | 0 | 132 | 13 | 0 | 0 | 0 | 0 | 0 | 0 | 0 | 0 | 0 | 0 | 0 | 0 | 0 | 0 | 8 | 0 | 0 | 180 | 0 | 0 | 0 | 0 | 0 | 140 | 0 | 0 | 150 | 0 | 360 | 0 | 0 | 35 | 0 | 30 | 0 | 2 | 35 | 1210 | 220 | 0 | 4 | 2 | 2 | 0 | 105 | 0 | 0 | 24 | 0 | 1204 | 42 | 0 |  | 6411 | 5015 | 11426 | 4150 | 892 | 1883 | 0 | 1038 | 2594 | 116 | 360 | 162 | 120 | 94 | 17 | 89.77 | 82.97
12:00 | 0 | 0 | 150 | 180 | 0 | 12 | 0 | 397 | 337 |  | 0 | 420 | 0 | 0 | 17 | 15 | 330 | 0 | 190 | 40 | 24 | 64 | 45 | 0 | 0 | 0 | 0 | 35 | 17 | 18 | 19 | 14 | 33 | 22 | 8 | 0 | 70 | 48 | 115 | 0 | 8 | 223 | 0 | 0 | 0 |  | 6 | 16 | 0 | 46 | 11 | 6 | 12 | 2 | 0 | 0 | 0 | 270 | 230 | 199 | 8 | 0 | 0 | 0 | 0 | 43 | 0 | 26 | 8 | 19 | 0 | 25 | 20 | 132 | 31 | 0 | 17 | 1 | 43 | 40 | 47 | 46 | 0 | 0 | 25 | 78 | 0 | 182 | 17 | 0 | 10 | 300 | 24 | 11 | 0 | 47 | 0 | 0 | 68 | 0 | 35 | 3 | 25 | 68 | 5 | 384 | 28 | 35 | 19 | 0 | 66 | 17 | 72 | 17 | 9 | 38 | 355 | 28 | 24 | 54 | 34 | 0 | 17 | 6 | 72 | 17 | 230 | 53 | 0 | 0 | 16 | 0 |  | 893 | 0 | 100 | 0 | 3 | 115 | 0 | 0 | 0 | 0 | 0 | 132 | 18 | 0 | 0 | 0 | 0 | 0 | 0 | 7 | 0 | 0 | 0 | 0 | 0 | 0 | 0 | 8 | 0 | 0 | 180 | 0 | 0 | 0 | 0 | 0 | 140 | 0 | 0 | 147 | 0 | 363 | 4 | 0 | 35 | 11 | 28 | 0 | 4 | 35 | 1244 | 220 | 0 | 17 | 3 | 8 | 0 | 104 | 0 | 0 | 28 | 0 | 1194 | 101 | 0 |  | 6644 | 5142 | 11786 | 4212 | 893 | 1904 | 0 | 1190 | 2618 | 118 | 359 | 166 | 132 | 178 | 16 | 61.12 | 83.04
13:00 | 0 | 0 | 180 | 180 | 0 | 12 | 0 | 397 | 328 |  | 0 | 420 | 0 | 5 | 17 | 20 | 332 | 0 | 182 | 34 | 24 | 64 | 36 | 0 | 0 | 0 | 17 | 35 | 35 | 18 | 19 | 14 | 33 | 22 | 8 | 0 | 70 | 48 | 117 | 0 | 8 | 228 | 0 | 0 | 0 |  | 6 | 16 | 0 | 46 | 19 | 6 | 12 | 2 | 0 | 0 | 0 | 270 | 230 | 196 | 8 | 0 | 0 | 0 | 0 | 43 | 0 | 24 | 25 | 19 | 0 | 33 | 20 | 150 | 31 | 0 | 17 | 1 | 43 | 40 | 47 | 46 | 0 | 0 | 25 | 78 | 0 | 182 | 17 | 0 | 0 | 300 | 24 | 11 | 0 | 50 | 59 | 0 | 68 | 0 | 35 | 5 | 25 | 68 | 6 | 367 | 18 | 35 | 34 | 0 | 66 | 17 | 55 | 17 | 9 | 25 | 355 | 34 | 16 | 54 | 34 | 0 | 17 | 3 | 72 | 17 | 230 | 53 | 0 | 0 | 15 | 0 |  | 892 | 0 | 95 | 0 | 38 | 115 | 0 | 0 | 0 | 0 | 0 | 132 | 20 | 0 | 0 | 0 | 0 | 0 | 0 | 45 | 0 | 0 | 10 | 0 | 0 | 0 | 0 | 8 | 0 | 0 | 180 | 0 | 0 | 0 | 0 | 0 | 180 | 0 | 0 | 144 | 0 | 357 | 11 | 0 | 35 | 15 | 34 | 0 | 6 | 35 | 1244 | 220 | 0 | 17 | 0 | 8 | 11 | 105 | 0 | 0 | 7 | 0 | 1215 | 135 | 0 |  | 6749 | 5314 | 12063 | 4223 | 892 | 1881 | 59 | 1293 | 2639 | 118 | 400 | 212 | 150 | 181 | 15 | 92.635 | 83.14
14:00 | 0 | 0 | 180 | 180 | 0 | 12 | 0 | 395 | 326 |  | 0 | 380 | 0 | 17 | 17 | 30 | 280 | 0 | 121 | 33 | 24 | 64 | 44 | 0 | 0 | 0 | 17 | 35 | 35 | 18 | 19 | 14 | 33 | 22 | 8 | 0 | 70 | 48 | 115 | 0 | 8 | 227 | 0 | 0 | 0 |  | 6 | 16 | 0 | 46 | 24 | 6 | 12 | 2 | 0 | 0 | 0 | 270 | 230 | 194 | 8 | 0 | 0 | 0 | 0 | 43 | 0 | 24 | 25 | 19 | 0 | 33 | 20 | 142 | 31 | 0 | 17 | 0 | 43 | 40 | 50 | 46 | 0 | 0 | 28 | 78 | 0 | 182 | 17 | 0 | 10 | 270 | 24 | 11 | 0 | 49 | 0 | 0 | 68 | 0 | 35 | 4 | 25 | 68 | 5 | 367 | 18 | 35 | 34 | 0 | 66 | 17 | 55 | 17 | 9 | 25 | 355 | 34 | 2 | 54 | 34 | 0 | 17 | 3 | 72 | 17 | 230 | 53 | 0 | 0 | 27 | 0 |  | 893 | 0 | 85 | 0 | 48 | 115 | 0 | 0 | 0 | 0 | 0 | 132 | 16 | 16 | 0 | 0 | 0 | 0 | 0 | 45 | 0 | 0 | 29 | 0 | 0 | 0 | 0 | 8 | 0 | 0 | 180 | 0 | 0 | 0 | 0 | 0 | 160 | 0 | 0 | 143 | 0 | 347 | 14 | 0 | 35 | 15 | 34 | 0 | 6 | 35 | 1200 | 220 | 0 | 17 | 1 | 17 | 35 | 105 | 0 | 0 | 13 | 0 | 1221 | 123 | 0 |  | 6534 | 5308 | 11842 | 4095 | 893 | 1808 | 0 | 1378 | 2601 | 118 | 380 | 231 | 142 | 169 | 27 | 112.69 | 82.97
15:00 | 0 | 0 | 177 | 180 | 0 | 12 | 0 | 396 | 326 |  | 0 | 450 | 0 | 32 | 17 | 30 | 280 | 0 | 123 | 33 | 24 | 64 | 43 | 0 | 0 | 0 | 17 | 35 | 35 | 18 | 19 | 17 | 33 | 22 | 8 | 0 | 70 | 48 | 116 | 0 | 8 | 226 | 0 | 0 | 0 |  | 6 | 16 | 0 | 46 | 25 | 6 | 12 | 2 | 0 | 0 | 0 | 270 | 230 | 195 | 8 | 0 | 0 | 0 | 0 | 43 | 0 | 24 | 25 | 19 | 0 | 33 | 20 | 140 | 31 | 0 | 17 | 1 | 43 | 40 | 50 | 43 | 0 | 0 | 25 | 78 | 0 | 182 | 17 | 0 | 10 | 300 | 24 | 11 | 0 | 46 | 0 | 0 | 68 | 0 | 35 | 4 | 25 | 69 | 6 | 366 | 18 | 35 | 34 | 0 | 65 | 17 | 55 | 17 | 9 | 25 | 355 | 33 | 5 | 54 | 34 | 0 | 17 | 2 | 72 | 17 | 230 | 53 | 0 | 0 | 27 | 0 |  | 893 | 0 | 75 | 0 | 59 | 115 | 0 | 0 | 0 | 0 | 0 | 132 | 16 | 16 | 0 | 0 | 0 | 0 | 0 | 46 | 0 | 0 | 31 | 0 | 0 | 0 | 0 | 8 | 0 | 0 | 180 | 0 | 0 | 0 | 0 | 0 | 175 | 0 | 0 | 140 | 0 | 335 | 14 | 0 | 35 | 15 | 34 | 0 | 6 | 55 | 1220 | 222 | 0 | 17 | 1 | 18 | 35 | 104 | 0 | 0 | 7 | 0 | 1213 | 68 | 0 |  | 6644 | 5285 | 11929 | 4082 | 893 | 1895 | 0 | 1421 | 2613 | 118 | 394 | 234 | 140 | 112 | 27 | 115.555 | 83.34
16:00 | 0 | 0 | 180 | 180 | 0 | 12 | 0 | 397 | 327 |  | 0 | 450 | 0 | 41 | 17 | 15 | 280 | 0 | 123 | 33 | 24 | 64 | 44 | 0 | 0 | 0 | 17 | 35 | 35 | 18 | 19 | 12 | 33 | 22 | 8 | 0 | 0 | 0 | 118 | 0 | 8 | 227 | 0 | 0 | 0 |  | 6 | 16 | 0 | 46 | 24 | 6 | 12 | 2 | 0 | 0 | 0 | 270 | 230 | 197 | 8 | 0 | 0 | 0 | 0 | 43 | 0 | 17 | 25 | 19 | 0 | 33 | 20 | 138 | 31 | 0 | 17 | 1 | 43 | 40 | 50 | 43 | 0 | 0 | 28 | 81 | 0 | 182 | 17 | 0 | 10 | 300 | 24 | 11 | 0 | 47 | 0 | 0 | 68 | 0 | 39 | 3 | 25 | 68 | 6 | 367 | 18 | 35 | 34 | 0 | 70 | 17 | 55 | 17 | 9 | 25 | 355 | 38 | 7 | 54 | 34 | 0 | 17 | 6 | 72 | 17 | 230 | 53 | 0 | 0 | 27 | 0 |  | 893 | 0 | 70 | 0 | 65 | 115 | 0 | 0 | 0 | 0 | 8 | 132 | 18 | 16 | 0 | 0 | 0 | 0 | 0 | 0 | 0 | 0 | 15 | 0 | 0 | 0 | 0 | 8 | 0 | 0 | 180 | 0 | 0 | 0 | 0 | 0 | 170 | 0 | 0 | 139 | 0 | 324 | 19 | 0 | 35 | 15 | 34 | 0 | 5 | 55 | 1244 | 223 | 0 | 17 | 2 | 9 | 35 | 104 | 0 | 0 | 3 | 0 | 1211 | 38 | 0 |  | 6542 | 5202 | 11744 | 4084 | 893 | 1891 | 0 | 1448 | 2635 | 0 | 389 | 165 | 138 | 74 | 27 | 125.105 | 83.46
17:00 | 0 | 0 | 176 | 180 | 0 | 12 | 0 | 396 | 326 |  | 0 | 450 | 0 | 46 | 17 | 15 | 280 | 0 | 117 | 23 | 24 | 64 | 55 | 0 | 0 | 0 | 17 | 35 | 35 | 18 | 19 | 12 | 33 | 22 | 8 | 0 | 0 | 0 | 117 | 0 | 8 | 227 | 0 | 0 | 0 |  | 6 | 16 | 0 | 46 | 42 | 15 | 12 | 6 | 0 | 0 | 0 | 270 | 230 | 200 | 8 | 0 | 0 | 0 | 0 | 43 | 0 | 16 | 25 | 19 | 0 | 33 | 20 | 132 | 31 | 0 | 17 | 0 | 43 | 40 | 47 | 46 | 0 | 0 | 28 | 84 | 0 | 182 | 17 | 0 | 10 | 295 | 24 | 11 | 0 | 47 | 0 | 0 | 68 | 0 | 40 | 1 | 25 | 70 | 13 | 367 | 18 | 35 | 34 | 0 | 70 | 17 | 55 | 17 | 9 | 25 | 340 | 48 | 3 | 54 | 34 | 10 | 17 | 3 | 72 | 17 | 230 | 53 | 0 | 0 | 24 | 0 |  | 893 | 0 | 70 | 0 | 16 | 115 | 0 | 0 | 0 | 0 | 8 | 124 | 19 | 32 | 0 | 0 | 0 | 0 | 0 | 0 | 0 | 0 | 15 | 0 | 0 | 0 | 0 | 8 | 0 | 0 | 180 | 0 | 0 | 0 | 0 | 0 | 140 | 0 | 0 | 139 | 0 | 330 | 17 | 0 | 35 | 15 | 34 | 0 | 2 | 55 | 1200 | 222 | 0 | 17 | 1 | 13 | 35 | 105 | 0 | 0 | 8 | 0 | 1211 | 18 | 0 |  | 6562 | 5077 | 11639 | 4062 | 893 | 1898 | 0 | 1466 | 2591 | 0 | 360 | 164 | 132 | 49 | 24 | 153.755 | 83.58
18:00 | 0 | 0 | 179 | 180 | 0 | 12 | 0 | 395 | 301 |  | 0 | 450 | 0 | 12 | 17 | 15 | 280 | 0 | 79 | 8 | 24 | 64 | 55 | 0 | 0 | 0 | 17 | 35 | 35 | 18 | 19 | 14 | 33 | 24 | 8 | 0 | 0 | 0 | 117 | 0 | 0 | 226 | 0 | 0 | 0 |  | 6 | 16 | 0 | 12 | 75 | 0 | 12 | 6 | 0 | 0 | 0 | 270 | 230 | 200 | 8 | 0 | 0 | 0 | 0 | 43 | 0 | 22 | 8 | 19 | 11 | 33 | 20 | 146 | 31 | 0 | 17 | 0 | 43 | 40 | 50 | 43 | 0 | 0 | 30 | 86 | 0 | 182 | 17 | 0 | 10 | 275 | 24 | 11 | 0 | 15 | 0 | 0 | 86 | 0 | 53 | 0 | 12 | 68 | 11 | 367 | 19 | 35 | 34 | 0 | 45 | 17 | 55 | 17 | 9 | 25 | 355 | 34 | 0 | 17 | 34 | 0 | 21 | 0 | 87 | 17 | 230 | 53 | 0 | 65 | 27 | 0 |  | 894 | 0 | 70 | 0 | 16 | 115 | 0 | 0 | 5 | 33 | 8 | 124 | 19 | 32 | 0 | 0 | 0 | 0 | 0 | 0 | 0 | 0 | 23 | 0 | 0 | 0 | 0 | 8 | 0 | 0 | 180 | 0 | 0 | 0 | 0 | 0 | 140 | 0 | 0 | 140 | 0 | 323 | 17 | 0 | 35 | 15 | 34 | 0 | 1 | 35 | 1200 | 222 | 0 | 17 | 0 | 2 | 35 | 105 | 0 | 0 | 0 | 0 | 1204 | 3 | 0 |  | 6421 | 5055 | 11476 | 4048 | 894 | 1848 | 0 | 1282 | 2649 | 0 | 360 | 216 | 146 | 6 | 27 | 108.87 | 83.7
18:30 | 0 | 0 | 0 | 0 | 0 | 0 | 0 | 0 | 0 |  | 0 | 0 | 0 | 0 | 0 | 0 | 0 | 0 | 0 | 0 | 0 | 0 | 0 | 0 | 0 | 0 | 0 | 0 | 0 | 0 | 0 | 0 | 0 | 0 | 0 | 0 | 0 | 0 | 0 | 0 | 0 | 0 | 0 | 0 | 0 |  | 0 | 0 | 0 | 0 | 0 | 0 | 0 | 0 | 0 | 0 | 0 | 0 | 0 | 0 | 0 | 0 | 0 | 0 | 0 | 0 | 0 | 0 | 0 | 0 | 0 | 0 | 0 | 0 | 0 | 0 | 0 | 0 | 0 | 0 | 0 | 0 | 0 | 0 | 0 | 0 | 0 | 0 | 0 | 0 | 0 | 0 | 0 | 0 | 0 | 0 | 0 | 0 | 0 | 0 | 0 | 0 | 0 | 0 | 0 | 0 | 0 | 0 | 0 | 0 | 0 | 0 | 0 | 0 | 0 | 0 | 0 | 0 | 0 | 0 | 0 | 0 | 0 | 0 | 0 | 0 | 0 | 0 | 0 | 0 | 0 | 0 |  | 0 | 0 | 0 | 0 | 0 | 0 | 0 | 0 | 0 | 0 | 0 | 0 | 0 | 0 | 0 | 0 | 0 | 0 | 0 | 0 | 0 | 0 | 0 | 0 | 0 | 0 | 0 | 0 | 0 | 0 | 0 | 0 | 0 | 0 | 0 | 0 | 0 | 0 | 0 | 0 | 0 | 0 | 0 | 0 | 0 | 0 | 0 | 0 | 0 | 0 | 0 | 0 | 0 | 0 | 0 | 0 | 0 | 0 | 0 | 0 | 0 | 0 | 0 | 0 | 0 |  | 0 | 0 | 0 | 0 | 0 | 0 | 0 | 0 | 0 | 0 | 0 | 0 | 0 | 0 | 0 | 122.24 | 0
19:00 | 0 | 0 | 180 | 180 | 0 | 12 | 0 | 370 | 342 |  | 0 | 450 | 0 | 13 | 34 | 15 | 330 | 0 | 150 | 23 | 50 | 120 | 55 | 0 | 0 | 0 | 35 | 35 | 35 | 18 | 19 | 14 | 25 | 24 | 14 | 0 | 0 | 0 | 119 | 0 | 5 | 227 | 0 | 0 | 0 |  | 6 | 24 | 51 | 46 | 94 | 10 | 12 | 8 | 0 | 0 | 0 | 270 | 230 | 200 | 8 | 0 | 0 | 0 | 0 | 51 | 0 | 22 | 18 | 19 | 11 | 33 | 20 | 162 | 47 | 0 | 17 | 0 | 43 | 40 | 44 | 43 | 0 | 0 | 28 | 86 | 0 | 182 | 17 | 0 | 10 | 280 | 24 | 11 | 0 | 38 | 0 | 0 | 87 | 0 | 102 | 0 | 15 | 89 | 18 | 367 | 76 | 35 | 34 | 0 | 204 | 17 | 55 | 34 | 31 | 60 | 355 | 34 | 0 | 108 | 34 | 0 | 35 | 0 | 98 | 25 | 230 | 53 | 0 | 132 | 25 | 0 |  | 894 | 0 | 70 | 0 | 39 | 115 | 0 | 0 | 25 | 63 | 8 | 124 | 27 | 48 | 0 | 0 | 0 | 0 | 4 | 83 | 0 | 0 | 31 | 8 | 7 | 0 | 0 | 8 | 0 | 0 | 200 | 0 | 0 | 0 | 0 | 0 | 144 | 0 | 0 | 140 | 0 | 323 | 17 | 0 | 38 | 55 | 63 | 0 | 0 | 55 | 1210 | 220 | 0 | 150 | 0 | 0 | 42 | 105 | 0 | 0 | 0 | 0 | 1204 | 0 | 0 |  | 7452 | 5520 | 12972 | 4154 | 894 | 1904 | 0 | 2240 | 2746 | 0 | 364 | 483 | 162 | 0 | 25 | 146.115 | 84.06
19:30 | 0 | 0 | 180 | 180 | 0 | 12 | 0 | 350 | 342 |  | 0 | 450 | 0 | 50 | 34 | 15 | 280 | 0 | 121 | 48 | 50 | 147 | 55 | 0 | 0 | 0 | 35 | 35 | 35 | 18 | 19 | 14 | 25 | 25 | 25 | 0 | 0 | 0 | 120 | 0 | 25 | 227 | 0 | 0 | 0 |  | 6 | 24 | 51 | 46 | 95 | 38 | 12 | 8 | 0 | 0 | 0 | 270 | 230 | 203 | 8 | 0 | 0 | 0 | 0 | 51 | 0 | 24 | 26 | 19 | 11 | 33 | 20 | 158 | 50 | 0 | 17 | 0 | 43 | 40 | 47 | 43 | 0 | 0 | 20 | 86 | 0 | 182 | 17 | 0 | 10 | 260 | 24 | 11 | 0 | 98 | 0 | 0 | 97 | 0 | 102 | 0 | 70 | 142 | 20 | 367 | 75 | 52 | 34 | 0 | 170 | 17 | 55 | 34 | 56 | 50 | 355 | 45 | 0 | 108 | 34 | 0 | 35 | 0 | 115 | 34 | 230 | 53 | 0 | 152 | 25 | 0 |  | 893 | 0 | 70 | 0 | 67 | 115 | 0 | 0 | 33 | 62 | 8 | 124 | 23 | 90 | 0 | 0 | 0 | 8 | 4 | 92 | 0 | 0 | 31 | 8 | 20 | 0 | 0 | 8 | 0 | 0 | 190 | 0 | 0 | 0 | 0 | 0 | 166 | 0 | 0 | 141 | 0 | 324 | 17 | 0 | 50 | 85 | 70 | 0 | 0 | 55 | 1244 | 220 | 0 | 150 | 0 | 0 | 74 | 105 | 0 | 0 | 0 | 0 | 1212 | 0 | 0 |  | 7725 | 5759 | 13484 | 4056 | 893 | 1884 | 0 | 2735 | 2798 | 0 | 386 | 549 | 158 | 0 | 25 | 110.78 | 0
20:00 | 0 | 0 | 180 | 180 | 0 | 12 | 0 | 352 | 342 |  | 0 | 450 | 0 | 43 | 34 | 15 | 280 | 0 | 121 | 48 | 50 | 148 | 55 | 0 | 0 | 0 | 35 | 35 | 35 | 18 | 19 | 14 | 25 | 25 | 25 | 0 | 0 | 0 | 120 | 0 | 8 | 227 | 0 | 0 | 0 |  | 6 | 8 | 51 | 24 | 95 | 38 | 12 | 15 | 0 | 0 | 0 | 270 | 230 | 204 | 8 | 0 | 0 | 0 | 0 | 51 | 0 | 24 | 26 | 19 | 11 | 33 | 20 | 154 | 50 | 0 | 17 | 0 | 43 | 40 | 47 | 43 | 0 | 0 | 20 | 86 | 0 | 182 | 17 | 0 | 10 | 260 | 24 | 11 | 0 | 97 | 0 | 0 | 87 | 0 | 125 | 0 | 70 | 129 | 21 | 367 | 84 | 72 | 34 | 0 | 170 | 17 | 55 | 34 | 56 | 25 | 355 | 43 | 0 | 108 | 34 | 0 | 35 | 0 | 105 | 17 | 230 | 53 | 0 | 132 | 26 | 0 |  | 890 | 0 | 70 | 0 | 71 | 115 | 0 | 0 | 28 | 61 | 8 | 124 | 28 | 96 | 0 | 0 | 0 | 35 | 13 | 92 | 0 | 0 | 32 | 8 | 30 | 0 | 0 | 8 | 0 | 0 | 180 | 0 | 0 | 0 | 0 | 0 | 150 | 0 | 0 | 142 | 0 | 329 | 17 | 0 | 50 | 85 | 70 | 0 | 0 | 55 | 1244 | 220 | 0 | 150 | 0 | 0 | 74 | 105 | 0 | 0 | 0 | 0 | 1206 | 0 | 0 |  | 7626 | 5786 | 13412 | 4060 | 890 | 1901 | 0 | 2674 | 2762 | 0 | 370 | 575 | 154 | 0 | 26 | 84.04 | 83.94
21:00 | 0 | 0 | 180 | 180 | 0 | 12 | 0 | 351 | 342 |  | 0 | 450 | 0 | 49 | 34 | 15 | 330 | 0 | 119 | 48 | 50 | 148 | 58 | 0 | 0 | 0 | 35 | 35 | 35 | 18 | 19 | 20 | 25 | 26 | 25 | 0 | 0 | 0 | 115 | 0 | 8 | 227 | 0 | 0 | 0 |  | 6 | 8 | 50 | 24 | 25 | 40 | 12 | 18 | 0 | 0 | 0 | 270 | 230 | 207 | 8 | 0 | 0 | 0 | 0 | 51 | 0 | 24 | 34 | 19 | 11 | 33 | 20 | 154 | 73 | 0 | 17 | 0 | 43 | 40 | 50 | 43 | 10 | 0 | 20 | 86 | 0 | 182 | 17 | 0 | 10 | 280 | 24 | 11 | 0 | 97 | 0 | 0 | 88 | 0 | 134 | 0 | 40 | 156 | 23 | 367 | 84 | 72 | 34 | 0 | 170 | 17 | 55 | 34 | 57 | 25 | 355 | 36 | 0 | 108 | 34 | 0 | 35 | 0 | 113 | 17 | 230 | 53 | 0 | 144 | 17 | 0 |  | 889 | 0 | 80 | 0 | 71 | 115 | 0 | 0 | 19 | 58 | 8 | 130 | 27 | 96 | 0 | 0 | 0 | 35 | 19 | 92 | 0 | 0 | 39 | 8 | 32 | 0 | 0 | 8 | 0 | 0 | 170 | 0 | 0 | 0 | 0 | 0 | 150 | 0 | 0 | 143 | 0 | 330 | 17 | 0 | 50 | 85 | 70 | 0 | 0 | 55 | 1244 | 223 | 0 | 150 | 0 | 0 | 74 | 105 | 0 | 0 | 0 | 0 | 1210 | 0 | 0 |  | 7699 | 5802 | 13501 | 4152 | 889 | 1940 | 0 | 2634 | 2768 | 0 | 370 | 577 | 154 | 0 | 17 | 133 | 84.06
22:00 | 0 | 0 | 180 | 180 | 0 | 12 | 0 | 351 | 305 |  | 0 | 450 | 0 | 49 | 17 | 15 | 332 | 0 | 119 | 48 | 50 | 148 | 58 | 0 | 0 | 0 | 35 | 35 | 35 | 18 | 19 | 20 | 25 | 26 | 25 | 0 | 0 | 0 | 114 | 0 | 8 | 227 | 0 | 0 | 0 |  | 6 | 8 | 50 | 24 | 24 | 40 | 12 | 18 | 0 | 0 | 0 | 270 | 230 | 209 | 8 | 0 | 0 | 0 | 0 | 51 | 0 | 24 | 34 | 19 | 11 | 33 | 20 | 152 | 85 | 0 | 17 | 0 | 43 | 40 | 50 | 46 | 80 | 0 | 20 | 84 | 0 | 182 | 17 | 0 | 10 | 270 | 24 | 11 | 0 | 97 | 0 | 0 | 89 | 0 | 135 | 0 | 40 | 156 | 31 | 367 | 84 | 72 | 34 | 0 | 135 | 17 | 55 | 34 | 58 | 25 | 355 | 17 | 0 | 108 | 34 | 0 | 35 | 0 | 113 | 17 | 230 | 53 | 0 | 140 | 26 | 0 |  | 890 | 0 | 80 | 0 | 71 | 115 | 0 | 0 | 19 | 56 | 8 | 132 | 28 | 96 | 0 | 0 | 0 | 35 | 19 | 92 | 0 | 0 | 39 | 8 | 30 | 0 | 0 | 8 | 0 | 0 | 170 | 0 | 0 | 0 | 0 | 0 | 140 | 0 | 0 | 145 | 0 | 345 | 17 | 0 | 50 | 85 | 70 | 0 | 0 | 55 | 1244 | 183 | 0 | 150 | 0 | 0 | 74 | 105 | 0 | 0 | 0 | 0 | 1215 | 0 | 0 |  | 7680 | 5774 | 13454 | 4171 | 890 | 1940 | 0 | 2573 | 2769 | 0 | 360 | 573 | 152 | 0 | 26 | 112.69 | 84.18
23:00 | 0 | 0 | 130 | 180 | 0 | 12 | 0 | 351 | 305 |  | 0 | 450 | 0 | 42 | 17 | 15 | 330 | 0 | 119 | 48 | 24 | 130 | 58 | 0 | 0 | 0 | 35 | 35 | 35 | 18 | 19 | 20 | 25 | 30 | 25 | 0 | 81 | 30 | 115 | 0 | 8 | 227 | 0 | 0 | 0 |  | 3 | 8 | 50 | 24 | 0 | 40 | 12 | 24 | 0 | 0 | 0 | 280 | 230 | 210 | 0 | 0 | 0 | 0 | 0 | 51 | 0 | 24 | 34 | 19 | 11 | 33 | 20 | 146 | 85 | 0 | 17 | 0 | 43 | 40 | 50 | 46 | 80 | 0 | 20 | 84 | 0 | 182 | 17 | 0 | 10 | 275 | 24 | 11 | 0 | 97 | 0 | 0 | 68 | 0 | 73 | 0 | 40 | 156 | 23 | 319 | 19 | 72 | 34 | 0 | 135 | 17 | 55 | 17 | 28 | 25 | 355 | 17 | 0 | 108 | 34 | 0 | 35 | 0 | 112 | 17 | 230 | 53 | 0 | 147 | 28 | 0 |  | 890 | 0 | 80 | 0 | 71 | 115 | 0 | 0 | 19 | 56 | 8 | 132 | 29 | 96 | 0 | 0 | 0 | 35 | 19 | 85 | 0 | 0 | 38 | 8 | 30 | 0 | 0 | 8 | 0 | 0 | 170 | 0 | 0 | 0 | 0 | 0 | 140 | 0 | 0 | 145 | 0 | 380 | 17 | 0 | 50 | 85 | 34 | 0 | 0 | 55 | 1244 | 183 | 0 | 150 | 0 | 0 | 36 | 105 | 0 | 0 | 0 | 0 | 1208 | 0 | 0 |  | 7431 | 5721 | 13152 | 4087 | 890 | 1979 | 0 | 2235 | 2769 | 111 | 360 | 547 | 146 | 0 | 28 | 427.84 | 84.3
24:00 | 0 | 0 | 130 | 180 | 0 | 12 | 0 | 381 | 342 |  | 0 | 450 | 0 | 42 | 17 | 15 | 330 | 0 | 195 | 40 | 16 | 130 | 55 | 0 | 0 | 0 | 35 | 0 | 0 | 18 | 19 | 20 | 25 | 32 | 8 | 0 | 81 | 30 | 117 | 0 | 8 | 223 | 0 | 0 | 0 |  | 6 | 8 | 50 | 68 | 0 | 0 | 12 | 25 | 0 | 0 | 0 | 275 | 230 | 208 | 0 | 0 | 0 | 0 | 0 | 51 | 0 | 24 | 34 | 19 | 11 | 33 | 20 | 144 | 85 | 0 | 17 | 0 | 43 | 40 | 50 | 46 | 112 | 0 | 20 | 84 | 0 | 182 | 17 | 0 | 10 | 300 | 24 | 11 | 0 | 60 | 0 | 0 | 68 | 0 | 19 | 0 | 25 | 92 | 5 | 365 | 19 | 35 | 34 | 0 | 135 | 17 | 55 | 17 | 18 | 25 | 355 | 17 | 0 | 17 | 34 | 0 | 35 | 0 | 60 | 17 | 230 | 53 | 0 | 150 | 24 | 0 |  | 890 | 0 | 80 | 0 | 71 | 115 | 0 | 0 | 10 | 56 | 8 | 132 | 27 | 96 | 0 | 0 | 0 | 0 | 19 | 0 | 0 | 0 | 23 | 8 | 0 | 0 | 0 | 8 | 0 | 0 | 170 | 0 | 0 | 0 | 0 | 0 | 149 | 0 | 0 | 145 | 0 | 381 | 17 | 0 | 35 | 15 | 34 | 0 | 0 | 55 | 1244 | 222 | 0 | 150 | 0 | 0 | 0 | 105 | 0 | 0 | 0 | 0 | 1216 | 0 | 0 |  | 7191 | 5481 | 12672 | 4232 | 890 | 2112 | 0 | 1637 | 2780 | 111 | 369 | 373 | 144 | 0 | 24 | 551.99 | 84.42
KWH | 0 | 0 | 4466719 | 4331250 | 0 | 296909 | 0 | 9357310 | 7758000 |  | 0 | 10067800 | 0 | 596160 | 416332 | 335042 | 7522258 | 0 | 3463 | 530035 | 488160 | 1848480 | 910332 | 0 | 0 | 0 | 310320 | 420604 | 418398 | 417672 | 456000 | 340380 | 778400 | 597000 | 278400 | 0 | 1371851 | 748000 | 2600000 | 0 | 203067 | 5241002 | 0 | 0 | 0 |  | 144960 | 343446 | 540182 | 1171680 | 478080 | 425760 | 246432 | 299040 | 0 | 0 | 0 | 6993100 | 5822000 | 4741000 | 184000 | 0 | 0 | 0 | 0 | 1127384 | 0 | 567824 | 558125 | 457956 | 183240 | 779700 | 484670 | 3450240 | 1309440 | 0 | 377712 | 5400 | 1019000 | 956700 | 1182000 | 1073448 | 278509 | 0 | 603168 | 1929600 | 0 | 4718270 | 400000 | 0 | 240300 | 7081000 | 574512 | 240000 | 0 | 1119 | 44536 | 0 | 1716000 | 0 | 1263744 | 19575 | 677760 | 1705920 | 242545 | 8968000 | 696000 | 985872 | 638145 | 3000 | 2082545 | 506836 | 1362430 | 485640 | 414960 | 662400 | 8482000 | 637440 | 108310 | 1163520 | 836782 | 9673 | 611640 | 53661 | 1379520 | 454320 | 5772300 | 829672 | 0 | 812727 | 502080 | 0 |  | 21538909 | 0 | 2543616 | 0 | 672960 | 2863402 | 0 | 0 | 148320 | 516992 | 84000 | 3110000 | 473226 | 728448 | 0 | 0 | 0 | 126554 | 81411 | 579488 | 0 | 0 | 313419 | 48293 | 126862 | 0 | 0 | 181278 | 0 | 0 | 4424300 | 0 | 0 | 0 | 0 | 0 | 4229536 | 0 | 0 | 3788364 | 0 | 8156218 | 300960 | 0 | 991968 | 589680 | 939916 | 0 | 32963 | 1059456 | 31510400 | 5239609 | 0 | 1090800 | 12480 | 106560 | 535296 | 2300585 | 0 | 0 | 129658 | 0 | 29405454 | 580660 | 0 |  | 158227894 | 129562041 | 287789935 | 98873585 | 21538909 | 45387043 | 44536 | 33252370 | 66152881 | 2119851 | 9393523 | 6022650 | 3450240 | 1052267 | 502080 | 0
Fuel Cost | 0 | 0 | 6521409.74 | 6453562.5 | 0 | 394888.97 | 0 | 9825175.5 | 8378640 |  | 0 | 10973902 | 0 | 6665068.8 | 5516399 | 4439306.5 | 8424928.96 | 0 | 6060.25 | 7749111.7 | 6868411.2 | 29963860.8 | 8393261.04 | 0 | 0 | 0 | 3947270.4 | 5678154 | 5610717.18 | 313254 | 342000 | 0 | 0 | 0 | 4735584 | 0 | 370399.77 | 201960 | 4914000 | 0 | 3320145.45 | 5450642.08 | 0 | 0 | 0 |  | 1891728 | 5728679.28 | 9193897.64 | 15829396.8 | 6062054.4 | 4926043.2 | 312968.64 | 995803.2 | 0 | 0 | 0 | 7762341 | 6345980 | 5499560 | 237360 | 0 | 0 | 0 | 0 | 1882731.28 | 0 | 9806320.48 | 7506781.25 | 627399.72 | 137430 | 1364475 | 363502.5 | 24772723.2 | 1427289.6 | 0 | 513688.32 | 86076 | 1396030 | 1262844 | 2056680 | 1857065.04 | 320285.35 | 0 | 1170145.92 | 4399488 | 0 | 4765452.7 | 860000 | 0 | 475794 | 7081000 | 430884 | 182400 | 0 | 15274.35 | 933474.56 | 0 | 23131680 | 0 | 17502854.4 | 228831.75 | 6994483.2 | 23302867.2 | 3218572.15 | 8250560 | 8463360 | 14255709.12 | 8072534.25 | 0 | 24449078.3 | 5519444.04 | 14482630.9 | 6590134.8 | 5348834.4 | 7803072 | 7803440 | 8254848 | 1565079.5 | 14765068.8 | 9522579.16 | 12478.17 | 7988018.4 | 641248.95 | 20651414.4 | 5983394.4 | 0 | 0 | 0 | 0 | 0 | 0 |  | 64616727 | 0 | 2848849.92 | 0 | 7005513.6 | 47246133 | 0 | 0 | 2671243.2 | 9305856 | 1207080 | 3483200 | 918058.44 | 7940083.2 | 0 | 0 | 0 | 2122310.58 | 1423878.39 | 9063192.32 | 0 | 0 | 5299915.29 | 658233.59 | 2140161.94 | 0 | 0 | 137227.446 | 0 | 0 | 23404547 | 0 | 0 | 0 | 0 | 0 | 73847698.56 | 0 | 0 | 4394502.24 | 0 | 8074655.82 | 4044902.4 | 0 | 11734981.44 | 8520876 | 11936933.2 | 0 | 364241.15 | 12861795.84 | 283908704 | 5344401.18 | 0 | 8071920 | 141148.8 | 1249948.8 | 8206087.68 | 0 | 0 | 0 | 0 | 0 | 0 | 0 | 0 |  | 550741377.56 | 634195008.026 | 1184936385.586 | 103603682.206 | 64616727 | 53390753.28 | 933474.56 | 417643692.14 | 307313251 | 572359.77 | 121093831.56 | 86719315.92 | 24772723.2 | 4276574.95 | 0 | 0
Yesterday Day Peak | 0 | 0 | 150 | 180 | 0 | 12 | 0 | 397 | 337 |  | 0 | 420 | 0 | 0 | 17 | 15 | 330 | 0 | 190 | 40 | 24 | 64 | 45 | 0 | 0 | 0 | 0 | 35 | 17 | 18 | 19 | 14 | 33 | 22 | 8 | 0 | 70 | 48 | 115 | 0 | 8 | 223 | 0 | 0 | 0 |  | 6 | 16 | 0 | 46 | 11 | 6 | 12 | 2 | 0 | 0 | 0 | 270 | 230 | 199 | 8 | 0 | 0 | 0 | 0 | 43 | 0 | 26 | 8 | 19 | 0 | 25 | 20 | 132 | 31 | 0 | 17 | 1 | 43 | 40 | 47 | 46 | 0 | 0 | 25 | 78 | 0 | 182 | 17 | 0 | 10 | 300 | 24 | 11 | 0 | 47 | 0 | 0 | 68 | 0 | 35 | 3 | 25 | 68 | 5 | 384 | 28 | 35 | 19 | 0 | 66 | 17 | 72 | 17 | 9 | 38 | 355 | 28 | 24 | 54 | 34 | 0 | 17 | 6 | 72 | 17 | 230 | 53 | 0 | 0 | 16 | 0 |  | 893 | 0 | 100 | 0 | 3 | 115 | 0 | 0 | 0 | 0 | 0 | 132 | 18 | 0 | 0 | 0 | 0 | 0 | 0 | 7 | 0 | 0 | 0 | 0 | 0 | 0 | 0 | 8 | 0 | 0 | 180 | 0 | 0 | 0 | 0 | 0 | 140 | 0 | 0 | 147 | 0 | 363 | 4 | 0 | 35 | 11 | 28 | 0 | 4 | 35 | 1244 | 220 | 0 | 17 | 3 | 8 | 0 | 104 | 0 | 0 | 28 | 0 | 1194 | 101 | 0 |  | 11786 | DayPeak
Yesterday Evening Peak | 0 | 0 | 180 | 180 | 0 | 12 | 0 | 351 | 342 | 0 | 0 | 450 | 0 | 49 | 34 | 15 | 330 | 0 | 119 | 48 | 50 | 148 | 58 | 0 | 0 | 0 | 35 | 35 | 35 | 18 | 19 | 20 | 25 | 26 | 25 | 0 | 0 | 0 | 115 | 0 | 8 | 227 | 0 | 0 | 0 | 0 | 6 | 8 | 50 | 24 | 25 | 40 | 12 | 18 | 0 | 0 | 0 | 270 | 230 | 207 | 8 | 0 | 0 | 0 | 0 | 51 | 0 | 24 | 34 | 19 | 11 | 33 | 20 | 154 | 73 | 0 | 17 | 0 | 43 | 40 | 50 | 43 | 10 | 0 | 20 | 86 | 0 | 182 | 17 | 0 | 10 | 280 | 24 | 11 | 0 | 97 | 0 | 0 | 88 | 0 | 134 | 0 | 40 | 156 | 23 | 367 | 84 | 72 | 34 | 0 | 170 | 17 | 55 | 34 | 57 | 25 | 355 | 36 | 0 | 108 | 34 | 0 | 35 | 0 | 113 | 17 | 230 | 53 | 0 | 144 | 17 | 0 |  | 889 | 0 | 80 | 0 | 71 | 115 | 0 | 0 | 19 | 58 | 8 | 130 | 27 | 96 | 0 | 0 | 0 | 35 | 19 | 92 | 0 | 0 | 39 | 8 | 32 | 0 | 0 | 8 | 0 | 0 | 170 | 0 | 0 | 0 | 0 | 0 | 150 | 0 | 0 | 143 | 0 | 330 | 17 | 0 | 50 | 85 | 70 | 0 | 0 | 55 | 1244 | 223 | 0 | 150 | 0 | 0 | 74 | 105 | 0 | 0 | 0 | 0 | 1210 | 0 | 0 |  | 13501 | EvPeak
Forecast for Evening | 0 | 0 | 180 | 180 | 0 | 12 | 0 | 400 | 330 | 0 | 0 | 450 | 0 | 50 | 17 | 30 | 330 | 0 | 190 | 40 | 48 | 149 | 56 | 0 | 0 | 0 | 35 | 35 | 35 | 20 | 19 | 22 | 33 | 30 | 25 | 0 | 75 | 30 | 115 | 0 | 25 | 225 |  | 0 | 0 | 0 | 6 | 24 | 50 | 70 | 95 | 47 | 12 | 25 | 0 | 0 | 0 | 300 | 230 | 200 | 0 | 0 | 0 | 0 | 0 | 51 | 0 | 25 | 42 | 22 | 11 | 33 | 21 | 163 | 70 | 0 | 17 | 0 | 43 | 40 | 50 | 45 | 112 | 0 | 20 | 86 | 0 | 180 | 17 | 0 | 10 | 300 | 24 | 11 | 0 | 95 | 150 | 0 | 88 | 0 | 149 | 0 | 88 | 155 | 30 | 400 | 85 | 88 | 34 | 0 | 300 | 17 | 51 | 34 | 60 | 88 | 355 | 54 | 0 | 108 | 34 | 0 | 35 |  | 115 | 17 | 220 | 144 |  | 400 | 22 | 0 |  | 912 | 0 | 130 |  | 66 | 115 | 0 | 0 | 40 | 70 | 8 | 132 | 30 | 110 | 0 | 0 | 0 | 0 | 30 | 92 | 0 | 0 | 30 | 8 | 30 | 0 | 0 | 8 | 0 | 0 | 200 | 0 | 0 | 0 |  | 0 | 220 | 0 | 0 | 150 | 0 | 380 | 17 | 0 | 50 | 85 | 70 | 0 | 0 | 55 | 1244 | 220 |  | 150 |  |  | 115 | 120 |  | 0 |  | 0 | 1200 |  | 0
Forecast for Day | 0 | 0 | 180 | 180 | 0 | 12 | 0 | 400 | 330 | 0 | 0 | 450 | 0 | 50 | 17 | 15 | 330 | 0 | 190 | 40 | 24 | 64 | 56 | 0 | 0 | 0 | 17 | 35 | 35 | 18 | 19 | 20 | 33 | 30 | 8 | 0 | 75 | 30 | 115 | 0 | 8 | 225 |  | 0 | 0 | 0 | 6 | 24 | 50 | 46 | 12 | 6 | 12 | 5 | 0 | 0 | 0 | 300 | 230 | 180 | 0 | 0 | 0 | 0 | 0 | 51 | 0 | 25 | 8 | 20 | 11 | 33 | 20 | 146 | 40 | 0 | 17 | 1.6 | 43 | 40 | 50 | 45 | 112 | 0 | 20 | 80 | 0 | 180 | 17 | 0 | 10 | 300 | 24 | 11 | 0 | 45 | 0 | 0 | 68 | 0 | 35 | 20 | 25 | 68 | 6 | 400 | 18 | 35 | 34 | 5 | 66 | 17 | 51 | 34 | 9 | 25 | 355 | 35 | 50 | 54 | 34 | 0 | 17 | 35 | 72 | 17 | 220 | 53 |  | 400 | 22 | 0 |  | 912 | 0 | 130 | 0 | 32 | 115 | 0 | 0 | 0 | 40 | 8 | 132 | 22 | 16 | 0 | 0 | 0 | 0 | 0 | 50 | 0 | 0 | 30 | 0 | 0 | 0 | 0 | 8 | 0 | 0 | 200 | 0 | 0 | 0 | 0 | 0 | 200 | 0 | 0 | 150 | 0 | 380 | 17 | 0 | 35 | 15 | 35 | 0 | 8 | 35 | 1244 | 220 |  | 17 | 6 | 100 | 35 | 120 |  | 0 | 30 | 0 | 1200 | 130 | 0 |  |  |  |  | g | h | o | c | h | t | s
Generation at 08:00(Today) | 0 | 0 | 180 | 180 | 0 | 12 | 0 | 406 | 332 | 0 | 0 | 370 | 0 | 0 | 0 | 0 | 300 | 0 | 125 | 0 | 0 | 48 | 0 | 0 | 0 | 0 | 0 | 0 | 0 | 0 | 19 | 20 | 25 | 32 | 8 | 0 | 75 | 30 | 115 | 0 | 0 | 219 | 0 | 0 | 0 | 0 | 6 | 0 | 0 | 0 | 0 | 6 | 12 | 7 | 0 | 0 | 0 | 300 | 280 | 155 | 0 | 0 | 0 | 0 | 0 | 51 | 0 | 0 | 0 | 19 | 11 | 33 | 14 | 126 | 45 | 0 | 15 | 0 | 43 | 40 | 11 | 46 | 80 | 0 | 20 | 10 | 0 | 182 | 17 | 0 | 10 | 315 | 24 | 11 | 0 | 0 | 0 | 0 | 68 | 0 | 17 | 0 | 12 | 34 | 5 | 406 | 19 | 17 | 17 | 0 | 15 | 17 | 17 | 0 | 9 | 12 | 355 | 17 | 1 | 0 | 17 | 0 | 17 | 1 | 17 | 17 | 230 | 0 | 0 | 173 | 21 | 0 | 0 | 892 | 0 | 145 | 0 | 0 | 115 | 0 | 0 | 0 | 0 | 0 | 80 | 18 | 0 | 0 | 0 | 0 | 0 | 0 | 0 | 0 | 0 | 0 | 0 | 0 | 0 | 0 | 8 | 0 | 0 | 170 | 0 | 0 | 0 | 0 | 0 | 140 | 0 | 0 | 162 | 0 | 340 | 0 | 0 | 0 | 0 | 34 | 0 | 1 | 35 | 900 | 220 | 0 | 0 | 0 | 1 | 0 | 104 | 0 | 0 | 4 | 0 | 1114 | 39 | 0 | 0 |  |  |  | 154.3902 | 21.7207 | 57.8071 | 51.1145 | 0.30738 | 3.5482 | 3.5023
292.3904
| Minimum Generation |  | 10988 | 7:00
| Highest Generation |  | 13501 | 21:00
| Day Peak Generation |  | 11786 | 12:00
| Evening Peak Generation |  | 13501 | 21:00
| HVDC Max Flow |  | 894 | 1:00
| HVDC EvPeak Flow |  | 889 | 21:00
| Load factor L.F |  | 88.82% | [164 empty] | 1275.5

## P1
POWER GRID COMPANY OF BANGLADESH LTD.
NATIONAL LOAD DESPATCH CENTER
DAILY REPORT
[7 empty] | Reporting Date : | 2023-08-07
Till now the maximum generation is : - |  |  |  | 15648 | 21:00 | Hrs on | 2023-04-19
The Summary of Yesterday's |  |  | 2023-08-06 | Generation & Demand |  | Today's Actual Min Gen. & Probable Gen. & Demand
Day Peak Generation : |  |  | 11786 | MW Hour : | 12:00 | Min. Gen. at | 6:00 | 10104
Evening Peak Generation : |  |  | 13501 | MW Hour : | 21:00 | Available Max Generation : |  | 15141
E.P. Demand (at gen end) : |  |  | 13640 | MW Hour : | 21:00 | Max Demand (Evening) : |  | 14000
Maximum Generation : |  |  | 13501 | MW Hour : | 21:00 | Reserve(Generation end) |  | 1141
Total Gen. (MKWH) : |  |  | 287.7899 | System Load Factor : | 88.82% | Load Shed : |  | 0
EXPORT / IMPORT THROUGH EAST-WEST INTERCONNECTOR
Export from East grid to West grid :- Maximum |  |  |  | 770 | MW at | 19:00 | Energy
Import from West grid to East grid :- Maximum |  |  |  | - | MW at | - | Energy | -
|  | Water Level of Kaptai Lake at 6:00 A M on |  | 2023-08-07
Actual : |  | 85.7 | Ft.(MSL) , | Rule curve : | 90.92 | Ft.( MSL )
Gas Consumed : |  | Total = | 1118.2 | MMCFD. | Oil Consumed (PDB) :
HSD :
FO :
Cost of the Consumed Fuel (PDB+Pvt) : |  |  | Gas : | 156994435.486
: |  |  | Coal : | 307313251 | Oil : | 626390314.18 | Total : | 1090698000.666
Load Shedding & Other Information
Area |  | Yesterday |  |  |  | Today
|  |  |  | Estimated Demand (S/S end) |  | Estimated Shedding (S/S end) |  | Rates of Shedding
|  | MW |  | MW |  |  | MW | (On Estimated Demand)
Dhaka |  | 25 | 600:00 | 622.593 |  |  | 0 | 0%
Chittagong Area |  | 25 | 600:00 | 147.1088 |  |  | 0 | 0%
Khulna Area |  | 0 | 0:00 | 198.8792 |  |  | 0 | 0%
Rajshahi Area |  | 30 | 720:00 | 166.2379 |  |  | 0 | 0%
Cumilla Area |  | 0 | 0:00 | 140.168 |  |  | 0 | 0%
Mymensingh Area |  | 15 | 360:00 | 100.7288 |  |  | 0 | 0%
Sylhet Area |  | 0 | 0:00 | 60.2268 |  |  | 0 | 0%
Barisal Area |  | 0 | 0:00 | 46.7529 |  |  | 0 | 0%
Rangpur Area |  | 38 | 912:00 | 91.5197 |  |  | 0 | 0%
Total |  | 133 |  | 1574.2151 |  |  | 0
Information of the Generating Units under shut down.
|  | Planned Shut- Down |  |  | Forced Shut- Down
1) Barapukuria ST: Unit- 1,2
2) Ghorasal-3,7
3) Shajibazar 330 MW
4) Baghabari-71,100 MW
5) Raozan unit-2
6) Siddhirganj 210 MW .
7) Shajibazar-9
Outage | Restore | Additional Information of Machines, lines, Interruption / Forced Load shed etc. | [5 empty] | Remark
Time | Time
8:50 | 22:10 | Hathazari 230/132/33kV S/S T-01 HT Tripped showing whole differential relays Due to Y-ph CT puncture.
8:50 | 22:30 | Hathazari 230/132/33kV S/S T-01 LT Tripped showing lockout,O/C,E/F relays Due to Y-ph CT puncture.
- | 9:23 | Sonargaon 132/33kV S/S Tr-1 HT is restored.
- | 9:24 | Sonargaon 132/33kV S/S Tr-1 LT is restored.
9:25 | 12:23 | Faridpur 132/33kV S/S Transformer-1 LT Project Work S/D Due to Project Work.
9:26 | 12:22 | Faridpur 132/33kV S/S Transformer-1 HT Project Work S/D Due to Project Work.
9:27 | 17:38 | Gopalganj 400/132kV S/S ATR-03 LT Project Work S/D.
9:28 | 17:37 | Gopalganj 400/132kV S/S ATR-03 HT Project Work S/D.
10:30 | 16:38 | Chandraghona-Kaptai 132 kV Ckt-2 Tripped from Chandraghona 132/33kV end showing REL670 relays Due to General
trip with zcom distance 5.84 ckt km.
10:36 | 11:41 | Shahmirpur 132/33kV S/S 416T LT Forced S/D Due to.
10:37 | 11:37 | Shahmirpur 132/33kV S/S 416T HT Forced S/D Due to.
10:49 | 19:17 | BIPTC S/S 20DF21 Forced S/D.
12:00 | - | Day peak generation 11786 MW.
12:01 | 15:49 | Beanibazar 132/33kV S/S 132KV Transformer TR-02 LT Forced S/D Due to 33 kv Red Hot. |  |  |  |  | 20.0MW load interrup.
12:02 | 15:48 | Beanibazar 132/33kV S/S 132KV Transformer TR-02 HT Forced S/D Due to 33 kv Red Hot. |  |  |  |  | 20.0MW load interrup.
12:32 | 16:38 | Chandraghona-Kaptai 132 kV Ckt-2 Forced S/D from Chandraghona 132/33kV end Due to Fault.
12:42 | 15:11 | Faridpur 132/33kV S/S Transformer-2 LT Project Work S/D Due to Project work.
12:43 | 15:10 | Faridpur 132/33kV S/S Transformer-2 HT Project Work S/D Due to Project work.
13:21 | 15:24 | Hathazari 230/132/33kV S/S T-02 LT Tripped showing lockout relays Due to cable punture Bph. |  |  |  |  | 44.0MW load interrup.
16:06 | 16:12 | Chowmuhani 132/33kV S/S TR3-435T LT Tripped showing General Trip R-ph Trip Y- ph trip B- ph trip Non-Dir OC |  |  |  |  | 25.0MW load interrup.
Trip relays Due to 33 KV Datterhat feeder O/C E/F Trip.
- | 17:09 | Ishurdi 230/132kV S/S 230/132 kV T-03 HT is restored.
- | 17:11 | Ishurdi 230/132kV S/S 230/132 kV T-03 LT is restored.
- | 17:30 | Banshkhali SS Power unit-2 was sync.
- | 18:19 | Juldah-Sikalbaha 132kV Ckt-1 is restored.
18:24 | 19:43 | BIPTC S/S 20DF11 Tripped showing 60/61 relays Due to Capacitor unbalance.
- | 20:45 | Kushiara 163MW GT was sync at 20:45 hrs.
21:00 | - | Evening peak Generation: 13501 MW.
21:21 | 21:57 | Naogaon 132/33kV S/S T-3 LT Tripped showing Over current. relays Due to Rain fall and lightning. |  |  |  |  | 58.0MW load interrup.
22:24 | - | Hathazari 230/132/33kV S/S T-02 LT Forced S/D Due to 33 KV B-phase cable puncture.
0:02 | 0:29 | Dohazari-Sikalbaha 132 kV Ckt-2 Tripped from Shikalbaha 230/132kV end showing FN-1 relays. and from
Dohazari 132/33kV end showing Dist. prot. trip relays.
0:02 | 0:13 | Dohazari-Sikalbaha 132 kV Ckt-1 Tripped from Shikalbaha 230/132kV end showing MAIN-2 PROTECTION FN-1 relays |  |  |  |  | and 60.0MW load interrup. Dohazari 132/33kV end
Due to None and from Dohazari 132/33kV end showing Zone-01 Aided Trip relays Due to Distance Distance-R
Distance-G Distance Aided trip.
0:02 | 0:12 | Full interruption occurred under Dohazari(60MW),Coxbazar(113MW) & Matarbari(38MW)S/S due to tripping of
Sikalbaha-Dohazari ckt-1&2.(both end).
4:10 | 5:08 | Sonargaon 132/33kV S/S Tr-1 LT Tripped showing DIR OVER CURRENT TRIP relays Due to 33Kv outgoing MIZ |  |  |  |  | 20.0MW load interrup.
feeder trip (Feeder control by pbs) at that time 33kv Incomming tr-01 trip.
4:24 | 4:32 | Sonargaon 132/33kV S/S Bus-Coupler Tripped showing 86A&86B O/C&E/F Protection OPTD. relays Due to general trip.
4:24 | 4:32 | Sonargaon 132/33kV S/S OPML(IEL-1) Tripped showing line distance protection OPTD relays.
4:57 | 5:43 | Baroaulia-Hathazari 132 kV Ckt-2 Tripped from Hathazari 230/132/33kV end showing MCGG relays Due to distance trip.
6:00 | - | Minimum generation: 10104 MW.
| Sub Divisional Engineer |  |  |  | Executive Engineer |  |  | Superintendent Engineer
| Network Operation Division |  |  |  | Network Operation Division |  |  | Load Despatch Circle

## P2
EVENING PEAK GENERATION AND DAY LONG ENERGY DATA OF POWER STATIONS
| Date : | 2023-08-06 | [5 empty] | Page -2
Sl. |  |  |  |  | Present | Peak | Energy
No. | Name of the Power Stations |  | Producer | Installed Capacity | Capacity | Hour | Generated | Remarks
Generation
|  |  |  | Unit No. X Capacity | MW | MW | KWH
1 | Ghorasal Repowered CCPP:Unit-3 (GT |  | PDB | 1*260 | 260 | 0 | 0 | Under maint.
2 | Ghorasal Repowered CCPP Unit-4 |  | PDB | 1*210 | 180 | 180 | 4466719
| Ghorasal TPP Unit-5 |  | PDB | 1*210 | 190 | 180 | 4331250
3 | Ghorasal 365 MW CCPP Unit-7 |  | PDB | 1*243+1*122 | 365 | 0 | 0 | Under maint.
| Ghorashal 78.5 MW PP(MAX) |  | QRPP | 2*40 | 0 | 0 | 0 | Contract Expired
4 | Ghorashal 108 MW PP (Regent) |  | IPP | 34*3.35 | 108 | 12 | 296909 | Gas shortage
5 | Haripur GTPP |  | SBU, PDB | 2*32 | 20 | 0 | 0 | Under maint.
6 | Haripur 412 MW CCPP |  | EGCB | 1*273+1*139 | 412 | 351 | 9357310
7 | Haripur 360 MW CCPP(HPL) |  | IPP | 1*235+1*125 | 360 | 342 | 7758000
8 | Meghnaghat 450 MW CCPP(MPL) |  | IPP | 2*150+1*150 | 450 | 450 | 10067800
9 | Meghnaghat 100 MW(IEL) |  | NENP | 12*8.9 | 100 | 49 | 596160 | Fuel shortage
10 | Meghnaghat CCPP(Summit) |  | IPP | 2*110+1*110 | 335 | 0 | 0 | Under maint.
11 | Madanganj 102 PP(Summit) |  | NENP | 6*17 | 102 | 34 | 416332 | Fuel shortage
12 | Madanganj-55 MW PP(Summit) |  | IPP | 3*17.08+1*11.3 | 55 | 15 | 335042 | Fuel shortage
13 | Keraniganj 100 MW PP (Powerpac) |  | NENP | 8*13.45 | 75 | 58 | 910332 | Fuel shortage
14 | Narshingdi 22 MW PP (Doreen) |  | SIPP, REB | 8*2.90 | 22 | 18 | 417672 | Engine problem
15 | 210 MW Siddhirgonj TPP |  | PDB | 1*210 | 115 | 0 | 0 | Under maint.
16 | Siddhirgonj 2*120 MW GTPP |  | EGCB | 2*105 | 210 | 119 | 3463 | Gas shortage
17 | Siddhirganj 100 PP(Dutch Bangla) |  | NENP | 12*8.9 | 100 | 48 | 530035 | Fuel shortage
18 | Siddhirganj 335 MW CCPP |  | EGCB | 1*217+118 | 335 | 330 | 7522258
19 | Gagnagar 102 MW PP (Digital Power) |  | IPP | 12*8.924 | 102 | 50 | 488160 | Fuel shortage
20 | Katpotti 52 MW PP (Sinha) |  | IPP | 7*7.9 | 0 | 0 | 0 | Fuel shortage
21 | Kamalaghat 54 MW PP(Banco Energy) |  | IPP | 3*18 | 54 | 35 | 310320 | Fuel shortage
22 | Kodda 150 MW PP |  | BPDB-RPCL | 9*17.06 | 149 | 148 | 1848480
23 | Manikganj 55 MW PP (Northern) |  | IPP | 3*19.3 | 55 | 35 | 420604 | Fuel shortage
24 | Nababganj 55 MW PP (Southern power ) |  | IPP | 3*19.3 | 55 | 35 | 418398 | Fuel shortage
25 | Bosila 108 MW PP(CLC) |  | IPP | 12*8.775+1*3.5 | 0 | 0 | 0
26 | Summit Power,(Madhabdi+Ashulia) |  | SIPP,REB | 3*3.67+4*8.73 | 80 | 39 | 796380 | Engine problem
27 | Maona 33 MW PP(Summit) |  | SIPP,REB | 4*8.73 | 33 | 25 | 778400 | Engine problem
28 | Rupganj 33 MW PP(Summit) |  | SIPP,REB | 4*8.73 | 33 | 26 | 597000 | Engine problem
29 | Gazipur 52 MW PP |  | RPCL | 6*8.9 | 52 | 25 | 278400 | Fuel shortage
30 | Tongi 80 MW GTPP |  | PDB | 1* 105 | 105 | 0 | 0 | Under maint.
31 | Kodda 300 MW PP Unit-2 (Summit) |  | IPP | 18*17.076 | 300 | 97 | 1119 | Fuel shortage
32 | Keranigonj 300 MW PP (APR) |  | IPP | 256*1.4 | 300 | 0 | 44536 | Reserve.
33 | Bramhangoan 100 MW PP (Aggreko) |  | IPP | 114*0.959 | 0 | 0 | 0 | Contract Expired
34 | Aurahati 100MW PP (Aggreko) |  | IPP | 0.85*23+0.95*91 | 0 | 0 | 0 | Contract Expired
35 | Kodda 149 MW PP Unit-1 (Summit) |  | IPP | 8*18.45+8.97 | 149 | 134 | 1263744 | Fuel shortage
36 | Gazipur 100 MW PP |  | RPCL | 6*17.5 | 105 | 72 | 985872 | Fuel shortage
37 | Meghnaghat 104 MW PP (OPCL) |  | IPP | 18.5*6 | 104 | 36 | 637440 | Fuel shortage
38 | Manikgonj 162MW PP(MPGL) |  | IPP | 9*18 | 162 | 108 | 1163520 | Fuel shortage
39 | Spectra Solar Plant Ltd. |  | IPP | 35 | 35 | 0 | 53661
40 | Kanchan Purbachal Power Generation Ltd. |  | IPP | 18.4*3 | 55 | 17 | 454320 | Fuel shortage
| Dhaka area Total |  |  |  | 5722 | 3068 | 57549636
41 | Chattogram TPP-1 |  | PDB | 1*210 | 180 | 115 | 2600000 | Gas shortage
| Chattogram TPP-2 |  | PDB | 1*210 | 180 | 0 | 0 | Gas shortage
42 | Raozan 25 MW PP |  | RPCL | 3*8.9 | 25 | 8 | 203067 | Low demand
43 | Teknaf 20MW PP (Solartech) |  | IPP | 20 | 20 | 0 | 19575
44 | Patenga 50MW PP (Baraka) |  | IPP | 8*6.98 | 50 | 40 | 425760 | Fuel shortage
45 | Kaptai Hydro: Unit-1,2,3,4, 5 |  | PDB | 2*40+3*50 | 230 | 0 | 2119851
46 | Sikalbaha 225MW |  | PDB | 1*150+1*75 | 225 | 227 | 5241002
47 | Sikalbaha Peaking GT |  | PDB | 1*150 | 150 | 0 | 0 | Under maint.
48 | Sikalbaha 105 MW PP (Baraka Sikalbaha) |  | IPP | 6*17.5 | 105 | 34 | 638145 | Fuel shortage
49 | Hathazari 100 MW peaking PP |  | PDB | 11*8.9 | 98 | 8 | 343446 | Fuel shortage
50 | Dohazari -Kalaish 100 MW Peaking |  | PDB | 6*17 | 102 | 50 | 540182 | Fuel shortage
51 | Juldah 100 MW Unit-1 (Acorn) |  | NENP | 8*13.45 | 100 | 24 | 1171680 | High voltage
52 | Juldah 100 MW PP Unit-3 (Acorn) |  | IPP | 8*13.5 | 100 | 40 | 677760 | High voltage
53 | Barabkunda 22 MW PP (Regent) |  | SIPP, PDB | 8*2.90 | 22 | 12 | 246432 | Engine problem
* | Malancha, Ctg. EPZ (United) |  |  | 5*8.73+3*9.34 | 0 | 18 | 299040
54 | Chattogram 108 MW PP (ECPV) |  | IPP | 16*7 | 108 | 25 | 478080 | Fuel shortage
55 | Kaptai 7 MW Solar PP |  | PDB | 7.4 MW | 7 | 0 | 3000
56 | Anwara 300 MW PP (United) |  | IPP | 17*17+24 | 300 | 170 | 2082545 | High voltage
57 | Jodiac Power |  | IPP | 3*18.55+1*3.6 | 54 | 17 | 506836 | Fuel shortage
58 | Karnaphuli Power Ltd. |  | IPP | 18.415*6+6.5 | 110 | 55 | 1362430 | Fuel shortage
59 | Juldah unit-2 (Acorn) |  | IPP | 8*13.6 | 100 | 25 | 662400 | Fuel shortage
60 | Anlima Energy Ltd. |  | IPP | 6*21.2 | 116 | 34 | 836782 | Fuel shortage
| Mirsharai 150 MW |  | BPDB-RPCL | 18.5*9 | 163 | 53 | 829672 | Fuel shortage
| SS Power I |  | SS Power | 0 | 0 | 144 | 812727 | Machine problem
| Cox's Bazar Wind |  | IPP | 66 | 0 | 17 | 502080 | On test.
| Matarbari 2*600 MW (CPGCL) |  | CPGCL | 0 | 0 | 0 | 0 | On test.
| Chattogram area Total |  |  |  | 2545 | 1116 | 22602492
61 | Ashuganj TPP Unit- 3 |  | APSCL | 1*150 | 0 | 0 | 0 | Contract Expired
| Ashuganj TPP Unit- 4 |  | APSCL | 1*150 | 0 | 0 | 0 | Contract Expired
| Ashuganj TPP Unit- 5 |  | APSCL | 1*150 | 0 | 0 | 0 | Contract Expired
62 | Ashuganj 225 MW CCPP |  | APSCL | 1*142+1*75 | 221 | 207 | 4741000 | Gas shortage
63 | Ashuganj 450 MW CCPP(North) |  | APSCL | 1*360 | 360 | 270 | 6993100 | Gas shortage
64 | Ashuganj 450 MW CCPP(South) |  | APSCL | 1*360 | 360 | 230 | 5822000 | Gas shortage
| Ashuganj 420 MW CCPP(East) |  | APSCL | 284*1+116*1 | 400 | 230 | 5772300 | Gas shortage
65 | Ashuganj 50 MW PP |  | APSCL | 14*3.968 | 45 | 0 | 0 | Gas shortage
66 | Ashuganj 55 MW PP (Precision) |  | QRPP | 15*4 | 0 | 0 | 0 | Contract Expired
67 | Ashuganj 195 MW PP (APSCL-United) |  | IPP | 20*9.73+1*16 | 195 | 8 | 184000 | Gas shortage
68 | Ashuganj 51 MW PP (Midland) |  | IPP | 6*9.34 | 51 | 51 | 1127384
69 | Ashuganj 150 MW PP (Midland) |  | IPP | 23*7.015 | 150 | 23 | 242545 | Fuel shortage
70 | Titas 50 MW Peaking PP |  | PDB | 6*8.92 | 52 | 24 | 567824 | Machine problem
71 | Chandpur 150 MW CCPP |  | PDB | 1*106+1*57 | 163 | 0 | 0 | Under maint.
72 | Chandpur 200 MW (Desh energy) |  | IPP | 12*18.4 | 200 | 156 | 1705920 | Fuel shortage
73 | Feni 22 MW PP (Doreen) |  | SIPP, PDB | 8*2.90 | 22 | 19 | 457956
74 | Feni 11 MW PP (Doreen) |  | SIPP, REB | 4*2.90 | 11 | 11 | 183240
** | Impoprt (Tripura) |  | Imported power | 0 | 160 | 154 | 3450240
75 | Jangalia 33 MW PP (Summit) |  | SIPP, PDB | 4*8.73 | 33 | 33 | 779700
76 | Jangalia 52 MW PP (Lakdanavi) |  | IPP | 6*8.92 | 52 | 34 | 558125 | Fuel shortage
77 | Cumilla 25 MW PP (Summit) |  | SIPP, REB | 3*3.67+2*6.97 | 25 | 20 | 484670 | Engine problem
78 | Daudkandi 200 MW PP (B.Trac) |  | IPP | 154*1.4 | 200 | 0 | 0 | Contract Expired
79 | Feni Lanka Power |  | IPP | 7*18.415+1*9.78 | 114 | 34 | 485640 | Fuel shortage
80 | Chowmuhani 113 MW |  | IPP | 12*9.78+2*3.1 | 113 | 57 | 414960 | Fuel shortage
81 | Bhairob 54.5 MW |  | IPP | 3*18.2 | 54 | 35 | 611640 | Fuel shortage
82 | Chandpur 115(Doreen) |  | IPP | 4*18.5+2*22.5 | 115 | 113 | 1379520
| Cumilla Area Total |  |  |  | 3096 | 1709 | 35961764
83 | RPCL 210MW CCPP |  | IPP | 4*35+1*70 | 202 | 73 | 1309440 | Gas shortage
84 | Tangail 22 MW PP (Doreen) |  | SIPP, PDB | 8*2.90 | 22 | 17 | 377712 | Engine problem
85 | Jamalpur 95 MW PP(Powerpac) |  | IPP | 12*8.924 | 0 | 0 | 0 | Under maint.
86 | Sarishabari 3 MW Solar Plant |  | IPP | 1*3 | 3 | 0 | 5400
87 | Mymensingh 200 MW PP (United) |  | IPP | 9.78*21 | 200 | 88 | 1716000 | Fuel shortage
88 | Jamalpur 115 MW PP (United) |  | IPP | 9.78*12 | 115 | 84 | 696000 | Fuel shortage
89 | Sutiakhali 50 MW Solar PP |  | IPP | 50 | 50 | 0 | 108310
90 | Tangail Palli Power Gen 22 MW |  | IPP | 4*6.7 | 22 | 6 | 144960 | Fuel shortage
| Mymensingh Area Total |  |  |  | 614 | 268 | 4357822
91 | Fenchugonj CCPP Phase-1 |  | PDB | 2*32+1*33 | 70 | 43 | 1019000 | Machine problem
92 | Fenchugonj CCPP Phase-2 |  | PDB | 2*35+1*35 | 90 | 40 | 956700 | Machine problem
93 | Kushiara 163 MW CCPP (KP) |  | IPP | 1*109+1*54 | 163 | 10 | 278509
94 | Shajibazar 330 MW CCPP |  | PDB | 3*110 | 330 | 0 | 0 | Under maint.
95 | Fenchugonj 51 MW PP (Barakatullah) |  | RPP | 19*2.90 | 51 | 50 | 1182000
| Fenchuganj 44 MW (Energyprima) |  | NENP | 12*3.3+5*2 | 50 | 43 | 1073448
96 | Hobiganj 11 MW PP Cofidence-E |  | SIPP, REB | 4*2.90 | 11 | 11 | 240000
97 | Shahjibazar GTPP Unit- 8 & 9 |  | PDB | 2*35 | 66 | 20 | 603168 | GT-9 Under maint.
98 | Shahjibazar 86 MW PP (Shahjibazar) |  | RPP | 32*2.90 | 86 | 86 | 1929600
99 | Shahjibazar 100 MW GTPP |  | PDB | 1*100 | 100 | 0 | 9673 | Under maint.
100 | Sylhet 225 MW CCPP |  | PDB | 1*142+1*89 | 231 | 182 | 4718270 | Machine problem
101 | Sylhet 20 MW GTPP |  | PDB | 1*20 | 20 | 17 | 400000 | Machine problem
| Sylhet 50 MW PP (EPL) |  | NENP | 27*2 | 0 | 0 | 0 | Contract Expired
102 | Shahjahanulla 25 MW PP |  | SIPP, REB | 3*9.34 | 25 | 24 | 574512
103 | Bibiana-II 341 MW CCPP (Summit) |  | IPP | 1*222+1*119 | 341 | 280 | 7081000 | FGMO
104 | Bibiyana-III 400 MW CCPP |  | PDB | 285*1+134*1 | 400 | 367 | 8968000 | FGMO
105 | Sylhet 10MW PP (Desh) |  | RPP | 6*1.95 | 10 | 10 | 240300
106 | Bibiyana South 400 MW |  | PDB | 400 MW | 383 | 355 | 8482000
| Sylhet Area Total |  |  |  | 2427 | 1538 | 37756180
107 | Bheramara GTPP Unit-3 |  | PDB | 1*20 | 16 | 0 | 0 | Fuel shortage
** | Bheramara (HVDC ) |  | Imported power | 2*500 | 1000 | 889 | 21538909
108 | Khulna 115 PP MW (KPCL-2) |  | NENP | 7*17 | 115 | 71 | 672960 | Fuel shortage
109 | Faridpur 50 MW Peaking PP |  | PDB | 8*6.89 | 54 | 19 | 148320 | Engine problem
110 | Khulna 225 MW CCPP |  | NWPGCL | 1*150+1*75 | 230 | 115 | 2863402 | Fuel shortage
111 | Gopalganj 100 MW Peaking PP |  | PDB | 16*6.98 | 109 | 58 | 516992 | Engine problem
112 | Bheramara 410 MW CCPP |  | NWPGCL | 1*278+1*132 | 410 | 80 | 2543616 | Gas shortage
| Noapara 40 MW PP (Khanjahan Ali) |  | NENP | 5*8.5 | 40 | 8 | 84000 | Fuel shortage
113 | Noapara 100 MW PP (Bangla Trac) |  | IPP | 70*1.4 | 0 | 0 | 0 | Contract Expired
114 | Rupsha 105 MW PP (Orion rupsha) |  | IPP | 6*18.445 | 105 | 17 | 300960 | Fuel shortage
115 | Madhumati 100 MW PP |  | NWPGCL | 6*18 | 105 | 85 | 589680 | Fuel shortage
116 | Mongla Orion 100 MW Solar PP |  | IPP | 100 | 100 | 0 | 106560
| Khulna 330 MW CCPP (OIL) |  | BPDB | 1*220+1*110 | 220 | 105 | 2300585 | Fuel shortage
| Rampal 1320 MW (BIFPCL) |  | NTPC&BPDB | 660*2 | 617 | 0 | 0 | Coal shortage.
| Kulna 225 MW CCPP (GAS) |  | NWPGCL | 0 | 0 | 0 | 0 | On test.
| Khulna Area Total |  |  |  | 3121 | 1447 | 31665984
117 | Barisal 110 MW PP (Summit ) |  | IPP | 7*17.076 | 110 | 96 | 728448
118 | Bhola 33 MW PP (Venture) |  | NENP | 1*34.50 | 40 | 27 | 473226 | Engine problem
119 | Bhola 225 MW CCPP |  | PDB | 2*63+1*68 | 194 | 130 | 3110000 | ST Under maint.
120 | Bhola 95 MW PP (Aggreko) |  | QRPP | 96*1.10 | 0 | 0 | 0 | Contract Expired
121 | Payra 1320 MW |  | BCPCL | 2*622 | 1244 | 1244 | 31510400
122 | Bhola Nutan Biddut BD LTD |  | IPP | 220 | 220 | 223 | 5239609
123 | United Payra Power Ltd. |  | IPP | 8*18.5+1*9.5 | 150 | 150 | 1090800
| Barisal 307 MW |  | IPP | 307*1 | 307 | 0 | 0 | Coal shortage.
| Barisal Area Total |  |  |  | 2265 | 1870 | 42152483
124 | Baghabari 71 MW GTPP |  | PDB | 1*71 | 71 | 0 | 0 | Gas shortage
| Baghabari 100 MW GTPP |  | PDB | 1*100 | 100 | 0 | 0 | Gas shortage
125 | Baghabari 50 MW Peaking PP |  | PDB | 6*8.9 | 52 | 35 | 126554 | Engine problem
126 | Bera 70 MW Peaking PP |  | PDB | 9*8.29 | 71 | 19 | 81411 | Engine problem
127 | Amnura 50 MW PP(Sinha) |  | NENP | 7*7.79 | 28 | 0 | 0 | Fuel shortage
128 | Katakhali 50 MW PP (Northern) |  | QRPP | 6*8.9 | 50 | 0 | 0 | Fuel shortage
129 | Katakhali 50 MW Peaking PP |  | PDB | 6*8.7 | 50 | 39 | 313419 | Engine problem
130 | Sirajgonj Unit-1 225MW |  | NWPGCL | 1*150+1*75 | 210 | 0 | 0 | Under maint.
131 | Sirajgonj Unit-2 225MW |  | NWPGCL | 1*150+1*75 | 220 | 150 | 4229536
132 | Sirajgonj Unit-3 225MW |  | NWPGCL | 1*141 | 220 | 143 | 3788364 | Gas shortage
133 | Sirajgonj 400 MW CCPP Unit-4 |  | SNWPGCL | 1*282+1*132 | 414 | 330 | 8156218 | Gas shortage
134 | Santahar 50 MW Peaking PP |  | PDB | 6*8.7 | 50 | 32 | 126862 | Engine problem
135 | Bogra 22 MW PP (GBB) |  | RPP | 6*4 | 0 | 0 | 0 | Contract Expired
136 | Bogura 20 MW PP (Energyprima) |  | NENP | 5*3.3+5*2 | 0 | 0 | 0 | Contract Expired
137 | Ullapara 11 MW PP (Summit) |  | SIPP, REB | 4*2.90 | 11 | 8 | 181278 | Engine problem
138 | Natore 52 MW PP (Rajlanka) |  | IPP | 6*8.92 | 52 | 8 | 48293 | Fuel shortage
139 | Chapainawabganj 100 MW Peaking PP |  | PDB | 12*8.924 | 104 | 92 | 579488 | Engine problem
140 | Baghabari 200 MW PP (Paramount) |  | IPP | 135*1.6 | 200 | 0 | 0 | Fuel shortage
141 | Bagura 113 MW PP (Confidence)-2 |  | IPP | 6*18.55+7.2 | 113 | 50 | 991968 | Fuel shortage
142 | Confidence Power Bogura Unit-1 113 MW |  | IPP | 6*18.55 | 113 | 55 | 1059456 | Fuel shortage
143 | Sirajgonj 6.55 MW Solar |  | NWPGCL | 1*6 | 6 | 0 | 12480
| Adani Power Jharkhanda Ltd |  | Import | 748*2 | 1496 | 1210 | 29405454
| Rajshahi Area Total |  |  |  | 3631 | 2171 | 49100781
144 | Barapukuria TPP Unit-1 |  | PDB | 1*125 | 85 | 0 | 0 | Under maint.
| Barapukuria TPP Unit-2 |  | PDB | 1*125 | 85 | 0 | 0 | Under maint.
145 | Barapukuria 275 MW TPP Unit-3 |  | PDB | 1*275 | 274 | 170 | 4424300 | Coal shortage.
146 | Rangpur 20 MW GTPP |  | PDB | 1*20 | 20 | 0 | 0
147 | Saidpur 20 MW GTPP |  | PDB | 1*20 | 20 | 0 | 0
148 | Rangpur 113 MW PP (Confidence) |  | IPP | 9*6.984+7*7.015+3.15*2 | 113 | 70 | 939916 | Fuel shortage
149 | Sympa Solar Power 8MW |  | IPP | 8 MW | 8 | 0 | 32963
150 | Energypac Power Venture Thakurgaon Ltd. |  | IPP | 115 | 115 | 74 | 535296 | Fuel shortage
| Intraco Solar 30 MW |  | IPP | 1*30 | 30 | 0 | 129658
| Teesta Solar Limited |  | BPCL | 16*12.5 | 0 | 0 | 580660
| Rangpur Area Total |  |  |  | 750 | 314 | 6642793
| Total |  |  |  | 24171 | 13501 | 287789935
| Eastern Grid Total |  |  |  | 14404 | 7699 | 158227894
| Western Grid Total |  |  |  | 9767 | 5802 | 129562041
| National Grid Total |  |  |  | 24171 | 13501 | 287789935
*Data collected from respective power station over telephone.
Executive Engineer
Network Operation Division
Page- 3

## P3
POWER GRID COMPANY OF BANGLADESH LTD.
NATIONAL LOAD DESPATCH CENTER
MAXIMUM LOAD SERVED BY DIFFERENT GRID SUB-STATIONS
QF-LDC-09
| Date: | 2023-08-06
| (a) ENTIRE EASTERN GRID : |  | 8556.1 | MW | (b) ENTIRE WESTERN GRID : |  | 4450.7 | MW
| i) Dhaka area |  | 4639.9 | MW | i) Khulna area |  | 1638 | MW
| ii) Chittagong area |  | 1114.2 | MW | ii) Rajshahi area |  | 1454.4 | MW
| iii) Comilla area |  | 1199 | MW | iii) Barisal area |  | 400.3 | MW
| iv) Mymensingh area |  | 1107 | MW | iv) Rangpur area |  | 958 | MW
| v) Sylhet area |  | 496 | MW
|  | SYSTEM TOTAL DEMAND ( a + b ) = |  | 13006.8 | MW
MAXIMUM LOAD SERVED BY DIFFERENT SUB-STATIONS
| Sub-station | Load (MW) | Time | Sub-station | Load (MW) | Time | Sub-station | Load (MW) | Time | Sub-station | Load (MW) | Time | Sub-station | Load (MW) | Time
1 | AKS | 0 | 00:00 | Chhatak | 27 | 00:00 | Kamrangirchar | 54.9 | 13:00 | Natore | 155 | 21:00 | Sholosohor | 37 | 11:00
2 | AKSML | 98 | 09:00 | Chowmuhani | 195 | 19:30 | Kaptai | N/A | N/A | Nawabganj | 45.6 | 22:00 | Shyampur | 152 | 10:00
3 | Aftabnagar | 32 | 19:00 | Chuadanga | 108 | 21:00 | Kazla | 83 | 01:00 | Netrakona | 113 | 20:00 | Siddhirganj | 104 | 09:00
4 | Agargaon | 82 | 13:00 | Coxsbazar | 116 | 20:00 | Keranigonj | 70 | 19:00 | New | 80.8 | 11:00 | Sirajganj | 116 | 20:00
5 | Agrabad | 70 | 11:00 | Cumilla(N) | 150 | 23:00 | Khagrachori | 30 | 19:00 | Niamatpur | 85 | 00:00 | Sonargaon | 75 | 02:00
6 | Amnura | 59 | 05:00 | Cumilla(S) | 162 | 19:00 | Khulna | 89 | 20:00 | Noapara | 44 | 20:00 | Sreemongol | 62 | 00:00
7 | Ashuganj | 70 | 00:00 | Daudkandi | 132 | 23:00 | Khulshi | 153 | 13:00 | PHP | 8 | 20:00 | Sreepur | 76 | 12:00
8 | BIPTC | N/A | N/A | Dhaka | 42 | 13:00 | Kishoreganj | 136 | 22:00 | Pabna | 115 | 19:30 | Srinagar | 41.9 | 00:00
9 | BSRM | 165 | 10:00 | Dhamrai | 118 | 12:00 | Kodda | 287 | 19:30 | Palashbari | 130 | 19:00 | Sunamganj | 49 | 23:00
10 | Bagerhat | 88 | 22:00 | Dhanmondi | 148 | 13:00 | Kulaura | 48 | 00:00 | Panchagarh | 58 | 19:30 | Sylhet | 137 | 00:00
11 | Bakulia | 76 | 00:00 | Dohazari | 80 | 00:00 | Kurigram | 66 | 20:00 | Patuakhali | 98 | 23:00 | TK | 0 | 00:00
12 | Banani | 34.8 | 13:00 | Faridpur | 184 | 13:00 | Kushtia | 140 | 19:30 | Payra | 16.8 | 21:00 | Tangail | 216 | 21:00
13 | Bangabhaban | 16 | 10:00 | Fatullah | 64 | 10:00 | Lalbag | 80 | 13:00 | Postogola | 56 | 00:00 | Thakurgaon | 108 | 21:00
14 | Barapukuria | 61 | 20:00 | Fenchuganj | 45 | 00:00 | Lalmonirhat | 54 | 19:30 | Purbachal | 19 | 00:00 | Tongi | 105 | 11:00
15 | Barguna | 20 | 22:00 | Feni | 106 | 21:00 | Madanganj | 39 | 00:00 | Purbasadipur | 136 | 19:00 | Ullon | 50 | 00:00
16 | Barishal | 94 | 20:00 | GPH | 87 | 14:00 | Madaripur | 98 | 22:00 | Rahim | 44 | 10:00 | Uttara | 70 | 12:00
17 | Barishal-230 | 86 | 20:00 | Ghorashal | 64 | 14:00 | Madartek | 81.03 | 00:00 | Rajbari | 66 | 19:30 | UttaraNew | 61 | 00:00
18 | Baroaulia | 61 | 01:00 | Goalpara | 34 | 02:00 | Madunaghat | 49 | 22:00 | Rajendrapur | 90 | 20:00 | Zigatola | 72 | 13:00
19 | Baroirhat | 48 | 19:00 | Gollamari | 50 | 13:00 | Magura | 60 | 19:30 | Rajshahi | 160 | 21:00
20 | Bashundhara | 140 | 13:00 | Gopalganj | 97.6 | 22:00 | Mahasthangarh | 76 | 20:00 | Rajshahi-230 | 40 | 21:00
21 | BashundharaCement | 0 | 00:00 | Gulshan | 114 | 12:00 | Manikganj | 106 | 21:00 | Ramganj | 106 | 23:00
22 | Beanibazar | 66 | 00:00 | Halishahar | 71 | 15:00 | Maniknagar | 66 | 13:00 | Rampur | 17 | 21:00
23 | Benapole | 56 | 19:30 | HaripurSBU | 148 | 19:30 | Matarbari | 46 | 20:00 | Rangamati | 14 | 19:30
24 | Bhaluka | 128 | 20:00 | Hasnabad | 81 | 18:30 | Matuail | 70 | 10:00 | Rangpur | 157 | 20:00
25 | Bhandaria | 50 | 22:00 | Hathazari | 51 | 23:00 | Millgate | 99 | 12:00 | Ruppur | 5.6 | 15:00
26 | Bhangura | 34 | 19:30 | Ishurdi | 76 | 19:00 | Mirpur | 124 | 11:00 | SSM | 0 | 00:00
27 | Bheramara(GK) | 61 | 19:30 | Jaldhaka | 77 | 22:00 | Mirsorai | 4 | 19:00 | Saidpur | 115 | 19:30
28 | Bhulta | 245 | 12:00 | Jamalpur | 162 | 22:00 | Mithapukur | 44 | 19:30 | Satkhira | 116 | 21:00
29 | Bog-Sherpur | 68 | 21:00 | Jashore | 131 | 00:00 | Modern | 0 | 00:00 | Satmasjid | 106 | 13:00
30 | Bogura | 160 | 19:00 | Jhenaidah | 122 | 19:30 | Mogbazar | 126.4 | 13:00 | Savar | 194 | 12:00
31 | Borhanuddin | 49 | 21:00 | Joydebpur | 166 | 11:00 | Mongla | 26 | 00:00 | Shahjadpur | 99 | 21:00
32 | Brahmanbaria | 149 | 04:00 | Joypurhat | 60 | 00:00 | Motijheel | 40 | 13:00 | Shahjibazar | 114 | 21:00
33 | Cantonment | 136 | 13:00 | Juldah | 16 | 00:00 | Munshiganj | 95 | 23:00 | Shahmirpur | 55 | 01:00
34 | Chandpur | 70 | 21:00 | KSRM | 35 | 19:00 | Mymensingh | 228 | 20:00 | Shariatpur | 73 | 22:00
35 | Chandraghona | 25 | 22:00 | Kabirpur | 295 | 12:00 | Naogaon | 132 | 21:00 | Sherpur | 150 | 22:00
36 | Chapai | 71 | 22:00 | Kachua | 67 | 22:00 | Narail | 52 | 19:30 | Shikalbaha | 27 | 00:00
37 | Charsaidpur | 43 | 16:00 | Kallyanpur | 105 | 00:00 | Narinda | 67 | 12:00 | Shikalbaha-230 | N/A | N/A
38 | Chauddagram | 49 | 21:00 | Kalurghat | 28 | 12:00 | Narshingdi | 171 | 21:00 | Shitalakhya | 96.7 | 15:00
| Sub Divisional Engineer |  |  |  | Executive Engineer |  |  |  | Superintendent Engineer
| Network Operation Division |  |  |  | Network Operation Division |  |  |  | Load Despatch Circle
| (1) Honbl. State Minister |  |  |  | (8) Executive Director (O & M) PGCB. |  |  |  | (18) C.E. Transmission (1 & 2) PGCB.
| Ministry of Power,Energy & Mineral |  |  |  | (9) Member,Generation,PDB. |  |  |  | (19) S.E. System Protection,PGCB.
| Resources, GOB. |  |  |  | (10) Member,Distribution,PDB. |  |  |  | (20) Director,Public Relation,PDB.
| (2) Secy (Power Divn.)Ministry of |  |  |  | (11) Member,Transmission & |  |  |  | (21) Director Program, PDB.
| Power,Energy & Mineral Resources. |  |  |  | System Operation,PDB. |  |  |  | (22) S.E. Consumer Affairs,PDB.
| (3) Director General,Power cell |  |  |  | (12) Member,P&D,PDB. |  |  |  | (23) Director,Project Planning,PDB.
| (4) Chairman,BERC |  |  |  | (13) C.E (P & D), PGCB. |  |  |  | (24) Director,System Planning,PDB.
| (5) Chairman, BPDB. |  |  |  | (14) G.M. Commercial Operation |  |  |  | (25) Executive Eng.IMD.
| (6) Managing Director, PGCB. |  |  |  | (15) C.E. Generation,PDB. |  |  |  | (26) Executive Eng. EMD.
| (7) Member(Power & Industry) |  |  |  | (16) C.E, (P & D),PDB. |  |  |  | (27) NLDC
| Planning Commission. |  |  |  | (17) C.E. System Operation,PGCB

## Voltage
e
MAXIMUM & MINIMUM VOLTAGES OF DIFFERENT GRID SUB-STATIONS:
| Date: | 2023-08-06 | [7 empty] | QF-LDC-10
| Sub-Station | Max Voltage | Hour | Min | Hour | Sub-Station | Maxm | Hour | Min | Hour
|  |  |  | Voltage |  |  | Voltage |  | Voltage
| 400 KV | KV | Hour | KV | Hour | 400 KV | KV | Hour | KV | Hour
14 | Aminbazar | 399 | 04:00 | 388 | 12:00 | Gopalganj | 405 | 18:30 | 396 | 12:00
| Ashuganj | N/A | N/A | N/A | N/A | Kaliakoir | 377 | 04:00 | 37 | 04:00
| Bhulta | 396 | 21:00 | 387 | 12:00 | Madunaghat_I | 393 | 19:00 | 379 | 00:00
| Bibiana | 406 | 19:00 | 395 | 09:00 | Payra | 412 | 18:30 | 406 | 15:00
| BIPTC | 405 | 18:00 | 395 | 00:00 | Rampal | 406 | 06:00 | 396 | 12:00
| Bogura | N/A | N/A | N/A | N/A
| 230 KV | KV |  | KV |  | 230 KV | KV |  | KV
| Agargaon | 233 | 04:00 | 224 | 10:00 | Hasnabad | 232 | 19:00 | 224 | 11:00
| AKSML | 235 | 19:00 | 230 | 10:00 | Hathazari | 237 | 19:00 | 226 | 00:00
| Aminbazar | 236 | 20:00 | 227 | 12:00 | Ishurdi | 230 | 01:00 | 225 | 12:00
| Ashuganj | 234 | 05:00 | 229 | 00:00 | Jhenaidah | 223 | 01:00 | 218 | 19:00
| Ashuganj-400 | N/A | N/A | N/A | N/A | Kaliakoir | 233 | 04:00 | 226 | 10:00
| Baghabari | 227 | 01:00 | 222 | 19:00 | Keranigonj | 232 | 19:30 | 224 | 10:00
| Barapukuria | 219 | 17:00 | 208 | 19:00 | Khulna(S) | 233 | 02:00 | 228 | 12:00
| Barapukuria-230 | N/A | N/A | N/A | N/A | Madunaghat_I | 237 | 19:00 | 227 | 00:00
| Barishal | 237 | 18:30 | 232 | 13:00 | Maniknagar | 231 | 03:00 | 224 | 12:00
| Bheramara | 229 | 01:00 | 223 | 12:00 | Meghnaghat | 238 | 21:00 | 231 | 10:00
| Bhulta | 234 | 00:00 | 228 | 10:00 | Mirsorai | 233 | 19:30 | 223 | 00:00
| Bibiana | 233 | 21:00 | 227 | 06:00 | Rajshahi | 226 | 02:00 | 218 | 19:30
| BIPTC | 229 | 01:00 | 221 | 19:00 | Rampal | 231 | 02:00 | 227 | 12:00
| Bogura | 224 | 17:00 | 217 | 19:00 | Rampur | N/A | N/A | N/A | N/A
| Borhanuddin | 242 | 00:00 | 236 | 02:00 | Rampura | 232 | 06:00 | 225 | 12:00
| BSRM | 234 | 19:00 | 225 | 00:00 | Shikalbaha | 233 | 20:00 | 227 | 00:00
| Cumilla(N) | 232 | 19:00 | 224 | 00:00 | Shyampur | 231 | 06:00 | 225 | 10:00
| Fenchuganj | 236 | 21:00 | 234 | 18:30 | Siddhirganj | 233 | 02:00 | 228 | 12:00
| Ghorashal | 235 | 00:00 | 225 | 07:00 | Sirajgonj | 235 | 01:00 | 232 | 12:00
| Ghorashal-230 | N/A | N/A | N/A | N/A | Sreepur | 228 | 00:00 | 228 | 00:00
| GPH | 235 | 00:00 | 226 | 05:00 | Tongi | 230 | 06:00 | 222 | 11:00
| Haripur | 232 | 19:00 | 226 | 12:00
| 132 kV | KV |  | KV |  | Tongi | KV |  | KV
| Aftabnagar | 135 | 06:00 | 129 | 10:00 | Lalbag | 136 | 02:00 | 131 | 10:00
| Agargaon | 134 | 02:00 | 128 | 10:00 | Lalmonirhat | 127 | 17:00 | 116 | 19:00
| Agrabad | 139 | 19:00 | 132 | 00:00 | Madanganj | 134 | 20:00 | 128 | 10:00
| AKS | 137 | 19:00 | 132 | 00:00 | Madaripur | 131 | 18:30 | 127 | 00:00
| Aminbazar | 137 | 22:00 | 129 | 10:00 | Madartek | 134 | 02:00 | 129 | 10:00
| Amnura | 137 | 19:00 | 118 | 04:00 | Madunaghat | 140 | 19:30 | 128 | 14:00
| Ashuganj | 140 | 06:00 | 136 | 12:00 | Magura | 135 | 09:00 | 128 | 19:00
| Bagerhat | 136 | 16:00 | 130 | 19:00 | Mahasthangarh | 131 | 17:00 | 125 | 05:00
| Bakulia | 141 | 09:00 | 134 | 00:00 | Manikganj | 135 | 18:30 | 127 | 15:00
| Banani | 135 | 03:00 | 128 | 13:00 | Maniknagar | 135 | 02:00 | 130 | 10:00
| Bangabhaban | 135 | 22:00 | 130 | 12:00 | Matarbari | 135 | 09:00 | 122 | 23:00
| Barapukuria | 135 | 17:00 | 125 | 19:00 | Matuail | 134 | 20:00 | 129 | 10:00
| Barguna | 138 | 00:00 | 135 | 16:00 | Millgate | 135 | 02:00 | 127 | 12:00
| Barishal | 139 | 00:00 | 131 | 01:00 | Mirpur | 135 | 20:00 | 127 | 10:00
| Barishal-230 | 137 | 18:30 | 133 | 01:00 | Mithapukur | 128 | 09:00 | 119 | 19:00
| Baroaulia | 139 | 09:00 | 132 | 01:00 | Modern | 139 | 09:00 | 132 | 00:00
| Baroirhat | 135 | 19:00 | 123 | 00:00 | Mogbazar | 135 | 01:00 | 130 | 10:00
| Bashundhara | 136 | 05:00 | 126 | 12:00 | Mongla | 134 | 16:00 | 130 | 19:00
| BashundharaCement | 134 | 20:00 | 128 | 10:00 | Motijheel | 135 | 22:00 | 130 | 12:00
| Beanibazar | 130 | 12:00 | 124 | 00:00 | Munshiganj | 134 | 19:00 | 129 | 09:00
| Benapole | 134 | 17:00 | 128 | 21:00 | Mymensingh | 127 | 01:00 | 117 | 20:00
| Bhaluka | 124 | 07:00 | 120 | 00:00 | Naogaon | 127 | 17:00 | 121 | 00:00
| Bhandaria | 139 | 00:00 | 129 | 23:00 | Narail | 133 | 09:00 | 126 | 22:00
| Bhangura | 135 | 01:00 | 130 | 19:00 | Narinda | 0 | 00:00 | N/A | N/A
| Bheramara | 132 | 01:00 | 129 | 19:00 | Narshingdi | 128 | 19:00 | 121 | 12:00
| Bheramara(GK) | 133 | 04:00 | 130 | 19:00 | Natore | 131 | 00:00 | 127 | 19:00
| Bhulta | 126 | 19:00 | 120 | 10:00 | Nawabganj | 136 | 03:00 | 131 | 10:00
| Bog-Sherpur | 127 | 02:00 | 120 | 19:30 | Netrakona | 127 | 21:00 | 127 | 22:00
| Bogura | 134 | 17:00 | 129 | 19:00 | New | 135 | 04:00 | 120 | 12:00
| Bogura-230 | 134 | 17:00 | 128 | 19:00 | Niamatpur | 128 | 19:30 | 117 | 00:00
| Brahmanbaria | 129 | 13:00 | 122 | 04:00 | Noapara | 136 | 17:00 | 133 | 03:00
| Cantonment | 134 | 04:00 | 128 | 10:00 | Pabna | 131 | 01:00 | 127 | 19:00
| Chandpur | 138 | 19:30 | 117 | 02:00 | Palashbari | 128 | 17:00 | 116 | 19:00
| Chandraghona | 140 | 09:00 | 134 | 00:00 | Panchagarh | 127 | 17:00 | 109 | 19:30
| Chapai | 132 | 19:00 | 120 | 04:00 | Patuakhali | 139 | 00:00 | 135 | 01:00
| Charsaidpur | 134 | 19:00 | 129 | 10:00 | Payra | 140 | 19:30 | 137 | 05:00
| Chauddagram | 134 | 21:00 | 122 | 00:00 | PHP | 133 | 19:00 | 121 | 00:00
| Chhatak | 130 | 13:00 | 125 | 00:00 | Postogola | 136 | 20:00 | 130 | 10:00
| Chowmuhani | 132 | 18:30 | 115 | 00:00 | Purbachal | 136 | 05:00 | 126 | 12:00
| Chuadanga | 130 | 08:00 | 122 | 21:00 | Purbasadipur | 125 | 01:00 | 110 | 20:00
| Coxsbazar | 135 | 04:00 | 122 | 23:00 | Rahim | 134 | 19:00 | 130 | 10:00
| Cumilla(N) | 136 | 17:00 | 128 | 00:00 | Rajbari | 127 | 06:00 | 124 | 21:00
| Cumilla(S) | 135 | 14:00 | 126 | 00:00 | Rajendrapur | 137 | 22:00 | 128 | 12:00
| Daudkandi | 132 | 17:00 | 125 | 00:00 | Rajshahi | 132 | 00:00 | 128 | 19:00
| Dhaka | 135 | 03:00 | 129 | 12:00 | Rajshahi-230 | 134 | 01:00 | 117 | 05:00
| Dhamrai | 135 | 04:00 | 128 | 12:00 | Ramganj | 133 | 20:00 | 116 | 00:00
| Dhanmondi | 134 | 04:00 | 128 | 12:00 | Rampur | 139 | 10:00 | 133 | 15:00
| Dohazari | 140 | 11:00 | 132 | 00:00 | Rampura | 135 | 06:00 | 129 | 12:00
| Faridpur | 128 | 17:00 | 126 | 04:00 | Rangamati | 139 | 19:00 | 134 | 00:00
| Fatullah | 131 | 20:00 | 126 | 10:00 | Rangpur | 128 | 17:00 | 117 | 20:00
| Fenchuganj | 133 | 01:00 | 130 | 00:00 | Ruppur | 133 | 17:00 | 130 | 12:00
| Feni | 134 | 18:30 | 122 | 00:00 | Saidpur | 128 | 17:00 | 114 | 19:00
| Ghorashal | 138 | 01:00 | 134 | 14:00 | Satkhira | 135 | 16:00 | 130 | 02:00
| Goalpara | 138 | 16:00 | 135 | 12:00 | Satmasjid | 133 | 03:00 | 127 | 12:00
| Gollamari | 136 | 00:00 | 134 | 01:00 | Savar | 136 | 20:00 | 127 | 10:00
| Gopalganj | 134 | 19:00 | 128 | 08:00 | Shahjadpur | 136 | 01:00 | 134 | 07:00
| Gopalganj-400 | 129 | 18:00 | 126 | 12:00 | Shahjibazar | 130 | 09:00 | 125 | 00:00
| Gulshan | 134 | 04:00 | 128 | 12:00 | Shahmirpur | 141 | 19:00 | 135 | 23:00
| Halishahar | 140 | 19:00 | 133 | 00:00 | Shariatpur | 130 | 17:00 | 126 | 00:00
| Haripur | 134 | 19:00 | 130 | 10:00 | Sherpur | 127 | 18:30 | 111 | 19:30
| HaripurSBU | 134 | 19:00 | 130 | 10:00 | Shikalbaha | 130 | 09:00 | 123 | 00:00
| Hasnabad | 136 | 21:00 | 131 | 09:00 | Shikalbaha-230 | 142 | 19:30 | 136 | 00:00
| Hathazari | 140 | 19:30 | 133 | 14:00 | Shitalakhya | 134.2 | 20:00 | 128.5 | 12:00
| Ishurdi | 133 | 02:00 | 130 | 19:00 | Sholosohor | 139 | 09:00 | 132 | 00:00
| Jaldhaka | 127 | 17:00 | 113 | 19:00 | Shyampur | 130 | 06:00 | 126 | 12:00
| Jamalpur | 128 | 04:00 | 116 | 19:30 | Shyampur-230 | 130 | 04:00 | 125 | 10:00
| Jashore | 134 | 18:00 | 129 | 21:00 | Siddhirganj | 135 | 19:00 | 130 | 10:00
| Jhenaidah | 136 | 17:00 | 131 | 19:00 | Sirajganj | 132 | 04:00 | 122 | 20:00
| Jhenaidah-230 | 136 | 09:00 | 132 | 19:00 | Sonargaon | 133 | 00:00 | 128 | 10:00
| Joydebpur | 140 | 20:00 | 128 | 12:00 | Sreemongol | 131 | 17:00 | 125 | 00:00
| Joypurhat | 125 | 17:00 | 119 | 00:00 | Sreepur | 128 | 00:00 | 128 | 00:00
| Juldah | 140 | 18:30 | 135 | 00:00 | Srinagar | 136 | 02:00 | 131 | 10:00
| Kabirpur | 137 | 19:00 | 124 | 12:00 | SSM | 142 | 09:00 | 136 | 01:00
| Kachua | 137 | 20:00 | 120 | 00:00 | Sunamganj | 127 | 09:00 | 122 | 23:00
| Kaliakoir | 137 | 04:00 | 131 | 12:00 | Sylhet | 130 | 05:00 | 128 | 00:00
| Kallyanpur | 130 | 06:00 | 126 | 00:00 | Tangail | 131 | 04:00 | 125 | 13:00
| Kalurghat | 140 | 19:30 | 134 | 00:00 | Thakurgaon | 125 | 17:00 | 108 | 05:00
| Kamrangirchar | 137 | 19:00 | 123 | 12:00 | TK | 141 | 18:30 | 135 | 01:00
| Kaptai | N/A | N/A | N/A | N/A | Tongi | 136 | 19:30 | 129 | 11:00
| Kazla | 134 | 03:00 | 130 | 13:00 | Ullon | 134 | 02:00 | 129 | 10:00
| Keranigonj | 137 | 04:00 | 131 | 10:00 | Uttara | 136 | 23:00 | 127 | 10:00
| Khagrachori | 138 | 09:00 | 133 | 00:00 | UttaraNew | 135 | 19:00 | 127 | 10:00
| Khulna | 137 | 16:00 | 129 | 11:00 | Zigatola | 136 | 00:00 | 132 | 10:00
| Khulna(S) | 137 | 18:00 | 134 | 12:00
| Khulshi | 138 | 09:00 | 131 | 00:00
| Kishoreganj | 131 | 06:00 | 126 | 00:00
| Kodda | 138 | 21:00 | 127 | 11:00
| KSRM | 141 | 19:30 | 133 | 00:00
| Kulaura | 132 | 14:00 | 129 | 00:00
| Kurigram | 127 | 17:00 | 113 | 19:00
| Kushtia | 132 | 06:00 | 128 | 19:30

## L-Curve
Date | 2023-08-06
.
TIME | E-W INT.(Export) | EAST GRID | WEST GRID | TOTAL |  |  | DAILY LOAD CURVE
0:00 | 892 | 7191 | 5481 | 12672 |  |  |  | QF-LDC-11
0:30 | 1081 | 6979.5 | 5354.5 | 12334 | Date: | 2023-08-06
1:00 | 1270 | 6768 | 5228 | 11996
1:30 | 1265 | 6762 | 5210.5 | 11972.5
2:00 | 1260 | 6756 | 5193 | 11949
2:30 | 1255 | 6663 | 5166.5 | 11829.5 | [5 empty] | Gen. at Eve. Peak | 13501 | 13501 MW (21:00 )
3:00 | 1250 | 6570 | 5140 | 11710 | [6 empty] | 21:00
3:30 | 1195 | 6593.5 | 5137 | 11730.5 | [5 empty] | Gen. at Day Peak | 11786 | 11786 MW (12:00 )
4:00 | 1140 | 6617 | 5134 | 11751 | [6 empty] | 12:00
4:30 | 1105 | 6556.5 | 5079 | 11635.5 | [5 empty] | Highest Generation | 13501
5:00 | 1070 | 6496 | 5024 | 11520 | [6 empty] | 21:00
5:30 | 1080 | 6353 | 5032 | 11385
6:00 | 1090 | 6210 | 5040 | 11250
6:30 | 1095 | 6092 | 5027 | 11119
7:00 | 1100 | 5974 | 5014 | 10988
7:30 | 1130 | 6001 | 5009.5 | 11010.5
8:00 | 1160 | 6028 | 5005 | 11033
8:30 | 1170 | 6114.5 | 4994 | 11108.5
9:00 | 1180 | 6201 | 4983 | 11184
9:30 | 1195 | 6203 | 4978 | 11181
10:00 | 1210 | 6205 | 4973 | 11178
10:30 | 1200 | 6308 | 4994 | 11302
11:00 | 1190 | 6411 | 5015 | 11426
11:30 | 1200 | 6527.5 | 5078.5 | 11606
12:00 | 1210 | 6644 | 5142 | 11786
12:30 | 1245 | 6696.5 | 5228 | 11924.5
13:00 | 1280 | 6749 | 5314 | 12063
13:30 | 1310 | 6641.5 | 5311 | 11952.5
14:00 | 1340 | 6534 | 5308 | 11842
14:30 | 1345 | 6589 | 5296.5 | 11885.5
15:00 | 1350 | 6644 | 5285 | 11929
15:30 | 1340 | 6593 | 5243.5 | 11836.5
16:00 | 1330 | 6542 | 5202 | 11744
16:30 | 1325 | 6552 | 5139.5 | 11691.5
17:00 | 1320 | 6562 | 5077 | 11639
17:30 | 1270 | 6491.5 | 5066 | 11557.5
18:00 | 1220 | 6421 | 5055 | 11476
18:30 | 995 | 6936.5 | 5287.5 | 12224
19:00 | 770 | 7452 | 5520 | 12972
19:30 | 820 | 7725 | 5759 | 13484
20:00 | 830 | 7626 | 5786 | 13412 |  |  |  | Executive Engineer
20:30 | 815 | 7662.5 | 5794 | 13456.5 |  |  |  | Network Operation Division
21:00 | 800 | 7699 | 5802 | 13501
21:30 | 820 | 7689.5 | 5788 | 13477.5
22:00 | 840 | 7680 | 5774 | 13454 |  |  |  |  | Page 6 of 7
22:30 | 860 | 7555.5 | 5747.5 | 13303
23:00 | 880 | 7431 | 5721 | 13152
23:30 | 886 | 7311 | 5601 | 12912
24:00 | 892 | 7191 | 5481 | 12672
13501 MW (21:00 )
11786 MW (12:00 )

## En-Curve
DAILY ENERGY CURVE
Date | 2023-08-06 |  | Energy |  | 287789935
[15 empty] | 43682 | [5 empty] | QF-LDC-12
TIME | GAS | HVDC | P.GEN(GAS). | P.GEN(HSD) | P.GEN(HFO). | COAL | HYDRO | G.GEN(HSD) | G.GEN(HFO) | TRIPURA | SOLAR | WIND | SHORTAGE
0:00 | 4232 | 890 | 2112 | 0 | 1637 | 2780 | 111 | 369 | 373 | 144 | 0 | 24 | 551.99
0:30 | 4307 | 892 | 2050 | 0 | 1380 | 2708.5 | 125.5 | 402 | 298 | 152 | 0 | 19 | 850.905 |  |  | Date: | 43682
1:00 | 4382 | 894 | 1988 | 0 | 1123 | 2637 | 140 | 435 | 223 | 160 | 0 | 14 | 1149.82
1:30 | 4377 | 894 | 1977.5 | 0 | 1125.5 | 2632 | 140.5 | 437 | 208.5 | 159 | 0 | 21.5 | 1076.7625 | [9 empty] | Total Energy | 287.7899 | 287.7899 | Total Energy Gen 287.790 MKWHr Energy Not Served 5.854 MKWHr Energy Requirement 293.644 MKWHr
2:00 | 4372 | 894 | 1967 | 0 | 1128 | 2627 | 141 | 439 | 194 | 158 | 0 | 29 | 1003.705 | [9 empty] | Energy not Served | 5.854 | 5.854
2:30 | 4339.5 | 893.5 | 1911.5 | 0 | 1102 | 2632.5 | 139 | 439.5 | 196 | 154 | 0 | 22 | 831.3275 | [9 empty] | Energy Requirement | 293.6439 | 293.6439
3:00 | 4307 | 893 | 1856 | 0 | 1076 | 2638 | 137 | 440 | 198 | 150 | 0 | 15 | 658.95
3:30 | 4302.5 | 893.5 | 1879.5 | 0 | 1069 | 2635 | 137 | 439.5 | 198 | 154 | 0 | 22.5 | 448.3725 | [8 empty] | Shortage
4:00 | 4298 | 894 | 1903 | 0 | 1062 | 2632 | 137 | 439 | 198 | 158 | 0 | 30 | 237.795
4:30 | 4352 | 894 | 1885.5 | 0 | 952 | 2632 | 136 | 439 | 173.5 | 153 | 0 | 18.5 | 118.8975
5:00 | 4406 | 894 | 1868 | 0 | 842 | 2632 | 135 | 439 | 149 | 148 | 0 | 7 | 0
5:30 | 4366 | 893.5 | 1811 | 0 | 838 | 2635 | 133 | 437.5 | 119 | 147 | 1 | 4 | 0
6:00 | 4326 | 893 | 1754 | 0 | 834 | 2638 | 131 | 436 | 89 | 146 | 2 | 1 | 0
6:30 | 4245 | 893 | 1748.5 | 0 | 810 | 2639 | 131 | 405 | 88 | 145 | 13.5 | 1 | 29.605 | [7 empty] | Coal
7:00 | 4164 | 893 | 1743 | 0 | 786 | 2640 | 131 | 374 | 87 | 144 | 25 | 1 | 59.21
7:30 | 4184.5 | 892.5 | 1739 | 0 | 789 | 2639.5 | 131 | 367 | 87.5 | 138 | 30.5 | 12 | 85.4725 | [6 empty] | Oil
8:00 | 4205 | 892 | 1735 | 0 | 792 | 2639 | 131 | 360 | 88 | 132 | 36 | 23 | 111.735
8:30 | 4236 | 892.5 | 1771.5 | 0 | 801 | 2612 | 132 | 360.5 | 97 | 125 | 58 | 23 | 111.2575
9:00 | 4267 | 893 | 1808 | 0 | 810 | 2585 | 133 | 361 | 106 | 118 | 80 | 23 | 110.78
9:30 | 4218.5 | 893 | 1826 | 0 | 814 | 2593.5 | 134 | 360.5 | 114 | 120 | 84.5 | 23 | 132.745
10:00 | 4170 | 893 | 1844 | 0 | 818 | 2602 | 135 | 360 | 122 | 122 | 89 | 23 | 154.71
10:30 | 4160 | 892.5 | 1863.5 | 0 | 928 | 2598 | 125.5 | 360 | 142 | 121 | 91.5 | 20 | 122.24
11:00 | 4150 | 892 | 1883 | 0 | 1038 | 2594 | 116 | 360 | 162 | 120 | 94 | 17 | 89.77
11:30 | 4181 | 892.5 | 1893.5 | 0 | 1114 | 2606 | 117 | 359.5 | 164 | 126 | 136 | 16.5 | 75.445
12:00 | 4212 | 893 | 1904 | 0 | 1190 | 2618 | 118 | 359 | 166 | 132 | 178 | 16 | 61.12
12:30 | 4217.5 | 892.5 | 1892.5 | 29.5 | 1241.5 | 2628.5 | 118 | 379.5 | 189 | 141 | 179.5 | 15.5 | 86.905
13:00 | 4223 | 892 | 1881 | 59 | 1293 | 2639 | 118 | 400 | 212 | 150 | 181 | 15 | 112.69
13:30 | 4223 | 892 | 1881 | 59 | 1293 | 2639 | 118 | 400 | 212 | 150 | 181 | 15 | 112.69
14:00 | 4223 | 892 | 1881 | 59 | 1293 | 2639 | 118 | 400 | 212 | 150 | 181 | 15 | 112.69
14:30 | 4152.5 | 892.5 | 1888 | 29.5 | 1357 | 2626 | 118 | 397 | 223 | 145 | 146.5 | 21 | 114.1225
15:00 | 4082 | 893 | 1895 | 0 | 1421 | 2613 | 118 | 394 | 234 | 140 | 112 | 27 | 115.555
15:30 | 4083 | 893 | 1893 | 0 | 1434.5 | 2624 | 59 | 391.5 | 199.5 | 139 | 93 | 27 | 120.33
16:00 | 4084 | 893 | 1891 | 0 | 1448 | 2635 | 0 | 389 | 165 | 138 | 74 | 27 | 125.105
16:30 | 4073 | 893 | 1894.5 | 0 | 1457 | 2613 | 0 | 374.5 | 164.5 | 135 | 61.5 | 25.5 | 139.43
17:00 | 4062 | 893 | 1898 | 0 | 1466 | 2591 | 0 | 360 | 164 | 132 | 49 | 24 | 153.755
17:30 | 4055 | 893.5 | 1873 | 0 | 1374 | 2620 | 0 | 360 | 190 | 139 | 27.5 | 25.5 | 131.3125
18:00 | 4048 | 894 | 1848 | 0 | 1282 | 2649 | 0 | 360 | 216 | 146 | 6 | 27 | 108.87
18:30 | 4101 | 894 | 1876 | 0 | 1761 | 2697.5 | 0 | 362 | 349.5 | 154 | 3 | 26 | 127.4925
19:00 | 4154 | 894 | 1904 | 0 | 2240 | 2746 | 0 | 364 | 483 | 162 | 0 | 25 | 146.115
19:30 | 4056 | 893 | 1884 | 0 | 2735 | 2798 | 0 | 386 | 549 | 158 | 0 | 25 | 115.0775
20:00 | 4060 | 890 | 1901 | 0 | 2674 | 2762 | 0 | 370 | 575 | 154 | 0 | 26 | 84.04
20:30 | 4106 | 889.5 | 1920.5 | 0 | 2654 | 2765 | 0 | 370 | 576 | 154 | 0 | 21.5 | 108.52
21:00 | 4152 | 889 | 1940 | 0 | 2634 | 2768 | 0 | 370 | 577 | 154 | 0 | 17 | 133
21:30 | 4161.5 | 889.5 | 1940 | 0 | 2603.5 | 2768.5 | 0 | 365 | 575 | 153 | 0 | 21.5 | 122.845
22:00 | 4171 | 890 | 1940 | 0 | 2573 | 2769 | 0 | 360 | 573 | 152 | 0 | 26 | 112.69
22:30 | 4129 | 890 | 1959.5 | 0 | 2404 | 2769 | 55.5 | 360 | 560 | 149 | 0 | 27 | 270.265
23:00 | 4087 | 890 | 1979 | 0 | 2235 | 2769 | 111 | 360 | 547 | 146 | 0 | 28 | 427.84
23:30 | 4159.5 | 890 | 2045.5 | 0 | 1936 | 2774.5 | 111 | 364.5 | 460 | 145 | 0 | 26 | 489.915 |  |  | Max Temp. in Dhaka |  | 28.6° C
24:00 | 4232 | 890 | 2112 | 0 | 1637 | 2780 | 111 | 369 | 373 | 144 | 0 | 24 | 551.99
Executive Engineer
Network Operation Division
Page 5 of 7
GAS
Oil
HVDC
COAL
HYDRO
SOLAR
Total Energy Gen 287.790 MKWHr Energy Not Served 5.854 MKWHr Energy Requirement 293.644 MKWHr
Shortage
Note on W13: Author:

## Generation
g | 2023-08-06
Si No | Unit | 1:00 | 2:00 | 3:00 | 4:00 | 5:00 | 6:00 | 7:00 | 8:00 | 9:00 | 10:00 | 11:00 | 12:00 | 13:00 | 14:00 | 15:00 | 16:00 | 17:00 | 18:00 | 18:30 | 19:00 | 19:30 | 20:00 | 21:00 | 22:00 | 23:00 | 24:00 | KWH
1 | Karnaphuli Hydro PP Unit-1, 2 & 3 | 96 | 97 | 93 | 93 | 91 | 87 | 87 | 87 | 89 | 91 | 70 | 70 | 70 | 70 | 70 | 0 | [7 empty] | 0 | 81 | 81 | 1371851
2 | Karnaphuli Hydro PP Unit-4 & 5 | 44 | 44 | 44 | 44 | 44 | 44 | 44 | 44 | 44 | 44 | 46 | 48 | 48 | 48 | 48 | 0 | [8 empty] | 30 | 30 | 748000
3 | Chattogram TPP-1 | 118 | 117 | 118 | 121 | 120 | 117 | 118 | 120 | 113 | 120 | 113 | 115 | 117 | 115 | 116 | 118 | 117 | 117 |  | 119 | 120 | 120 | 115 | 114 | 115 | 117 | 2600000
4 | Chattogram TPP-2
5 | Raozan 25 MW PP | 8 | 8 | 8 | 8 | 8 | 8 | 8 | 8 | 8 | 8 | 8 | 8 | 8 | 8 | 8 | 8 | 8 | 0 |  | 5 | 25 | 8 | 8 | 8 | 8 | 8 | 203067
| Teknaf 20MW PP (Solartech) | [7 empty] | 0 | 2 |  |  | 3 | 5 | 4 | 4 | 3 | 1 | 0 | [8 empty] | 19575
6 | Sikalbaha 225MW CCPP (Gas) | 226 | 228 | 224 | 226 | 223 | 227 | 226 | 226 | 227 | 222 | 225 | 223 | 228 | 227 | 226 | 227 | 227 | 226 |  | 227 | 227 | 227 | 227 | 227 | 227 | 223 | 5241002
7 | Sikalbaha 225MW CCPP(Oil)
8
9 | Sikalbaha 150MW GTPP
10 | Sikalbaha 150MW GTPP(Oil)
| Dohazari -Kalaish 100 MW Peaking | 50 | 50 | 50 | 50 | 50 | 0 | [13 empty] | 51 | 51 | 51 | 50 | 50 | 50 | 50 | 540182
12 | Hathazari 100 MW peaking PP | 16 | 16 | 16 | 16 | 16 | 16 | 16 | 16 | 16 | 16 | 16 | 16 | 16 | 16 | 16 | 16 | 16 | 16 |  | 24 | 24 | 8 | 8 | 8 | 8 | 8 | 343446
| Sikalbaha 105 MW PP (Baraka Sikalbaha) | 17 | 17 | 17 | 17 | 17 | 17 | 17 | 17 | 17 | 17 | 17 | 19 | 34 | 34 | 34 | 34 | 34 | 34 |  | 34 | 34 | 34 | 34 | 34 | 34 | 34 | 638145
Daudkandi 200 MW PP (B.Trac)
14 | Titas 50 MW Peaking PP | 25 | 25 | 25 | 25 | 25 | 25 | 23 | 24 | 25 | 25 | 29 | 26 | 24 | 24 | 24 | 17 | 16 | 22 |  | 22 | 24 | 24 | 24 | 24 | 24 | 24 | 567824
15 | 210 MW Siddhirgonj TPP
16 | Siddhirgonj 2*120 MW GTPP | 194 | 190 | 138 | 119 | 120 | 120 | 121 | 123 | 119 | 123 | 123 | 190 | 182 | 121 | 123 | 123 | 117 | 79 |  | 150 | 121 | 121 | 119 | 119 | 119 | 195 | 3463
17 | Siddhirganj 335 MW CCPP | 330 | 331 | 335 | 335 | 328 | 280 | 280 | 280 | 334 | 330 | 330 | 330 | 332 | 280 | 280 | 280 | 280 | 280 |  | 330 | 280 | 280 | 330 | 332 | 330 | 330 | 7522258
18 | Kodda 300 MW PP Unit-2 (Summit) | 47 | 47 | 47 | 47 | 0 |  |  |  | 3 | 47 | 47 | 47 | 50 | 49 | 46 | 47 | 47 | 15 |  | 38 | 98 | 97 | 97 | 97 | 97 | 60 | 1119
19 | Ashuganj 195 MW PP (APSCL-United) | 8 | 8 | 8 | 8 | 8 | 8 | 8 | 8 | 8 | 8 | 8 | 8 | 8 | 8 | 8 | 8 | 8 | 8 |  | 8 | 8 | 8 | 8 | 8 | 0 | 0 | 184000
20 | Ghorasal TPP (Unit-1&2)
21 | Ghorasal Repowered CCPP:Unit-3 (GT
22 | Ghorasal Repowered CCPP Unit-4 | 210 | 210 | 210 | 210 | 210 | 211 | 210 | 210 | 210 | 150 | 150 | 150 | 180 | 180 | 177 | 180 | 176 | 179 |  | 180 | 180 | 180 | 180 | 180 | 130 | 130 | 4466719
23 | Ghorasal TPP Unit-5 | 180 | 180 | 180 | 180 | 180 | 180 | 180 | 180 | 180 | 180 | 180 | 180 | 180 | 180 | 180 | 180 | 180 | 180 |  | 180 | 180 | 180 | 180 | 180 | 180 | 180 | 4331250
24 | Ghorasal 6
25 | Ghorasal 365 MW CCPP Unit-7
26 | SS Power I | [17 empty] | 65 |  | 132 | 152 | 132 | 144 | 140 | 147 | 150 | 812727
28 | Ashuganj TPP Unit- 3
29 | Ashuganj TPP Unit- 4
30 | Ashuganj TPP Unit- 5
32 | Ashuganj 50 MW PP
33 | Ashuganj 225 MW CCPP | 202 | 197 | 197 | 200 | 179 | 162 | 163 | 180 | 184 | 199 | 198 | 199 | 196 | 194 | 195 | 197 | 200 | 200 |  | 200 | 203 | 204 | 207 | 209 | 210 | 208 | 4741000
34 | Ashuganj 450 MW CCPP(South) | 240 | 240 | 240 | 240 | 230 | 350 | 230 | 230 | 230 | 230 | 230 | 230 | 230 | 230 | 230 | 230 | 230 | 230 |  | 230 | 230 | 230 | 230 | 230 | 230 | 230 | 5822000
| Ashuganj 450 MW CCPP(North) | 270 | 270 | 270 | 270 | 260 | 280 | 300 | 300 | 300 | 270 | 270 | 270 | 270 | 270 | 270 | 270 | 270 | 270 |  | 270 | 270 | 270 | 270 | 270 | 280 | 275 | 6993100
| Ashuganj 420 MW CCPP(East) | 230 | 230 | 230 | 230 | 365 | 220 | 220 | 220 | 220 | 220 | 230 | 230 | 230 | 230 | 230 | 230 | 230 | 230 |  | 230 | 230 | 230 | 230 | 230 | 230 | 230 | 5772300
35 | Ashuganj 55 MW PP (Precision)
36 | Chandpur 150 MW CCPP
37 | Tongi 80 MW GTPP
38 | Haripur GTPP
39 | Haripur 412 MW CCPP | 408 | 410 | 394 | 394 | 395 | 387 | 373 | 373 | 392 | 396 | 397 | 397 | 397 | 395 | 396 | 397 | 396 | 395 |  | 370 | 350 | 352 | 351 | 351 | 351 | 381 | 9357310
40 | Meghnaghat 450 MW CCPP(MPL) | 450 | 450 | 450 | 450 | 450 | 370 | 370 | 370 | 420 | 420 | 420 | 420 | 420 | 380 | 450 | 450 | 450 | 450 |  | 450 | 450 | 450 | 450 | 450 | 450 | 450 | 10067800
41 | Haripur 360 MW CCPP(HPL) | 332 | 332 | 332 | 340 | 305 | 276 | 276 | 276 | 337 | 338 | 337 | 337 | 328 | 326 | 326 | 327 | 326 | 301 |  | 342 | 342 | 342 | 342 | 305 | 305 | 342 | 7758000
42 | RPCL 210MW CCPP | 81 | 99 | 99 | 99 | 99 | 87 | 47 | 44 | 33 | 32 | 31 | 31 | 31 | 31 | 31 | 31 | 31 | 31 |  | 47 | 50 | 50 | 73 | 85 | 85 | 85 | 1309440
43 | Sutiakhali 50 MW Solar PP |  |  |  |  | 0 | 1 | 1 | 3 | 4 | 8 | 18 | 24 | 16 | 2 | 5 | 7 | 3 | 0 | [8 empty] | 108310
44 | Fenchugonj CCPP Phase-1 | 43 | 43 | 43 | 43 | 43 | 43 | 43 | 43 | 43 | 43 | 43 | 43 | 43 | 43 | 43 | 43 | 43 | 43 |  | 43 | 43 | 43 | 43 | 43 | 43 | 43 | 1019000
45 | Fenchugonj CCPP Phase-2 | 40 | 40 | 40 | 40 | 40 | 40 | 40 | 40 | 40 | 40 | 40 | 40 | 40 | 40 | 40 | 40 | 40 | 40 |  | 40 | 40 | 40 | 40 | 40 | 40 | 40 | 956700
46 | Shajibazar 330 MW CCPP
47 | Shahjibazar GTPP Unit- 8 & 9 | 25 | 25 | 25 | 25 | 25 | 25 | 25 | 30 | 28 | 28 | 28 | 25 | 25 | 28 | 25 | 28 | 28 | 30 |  | 28 | 20 | 20 | 20 | 20 | 20 | 20 | 603168
48 | Shahjibazar 86 MW PP (Shahjibazar) | 81 | 81 | 81 | 81 | 78 | 78 | 78 | 78 | 75 | 75 | 78 | 78 | 78 | 78 | 78 | 81 | 84 | 86 |  | 86 | 86 | 86 | 86 | 84 | 84 | 84 | 1929600
| Shahjibazar 100 MW GTPP | [16 empty] | 10 | 0 | [8 empty] | 9673
49 | Shahjibazar 50MW PP (EPL)
50 | Sylhet 225 MW CCPP | 184 | 184 | 184 | 182 | 182 | 182 | 182 | 182 | 182 | 182 | 182 | 182 | 182 | 182 | 182 | 182 | 182 | 182 |  | 182 | 182 | 182 | 182 | 182 | 182 | 182 | 4718270
51 | Sylhet 20 MW GTPP | 17 | 17 | 17 | 17 | 17 | 17 | 17 | 17 | 17 | 17 | 17 | 17 | 17 | 17 | 17 | 17 | 17 | 17 |  | 17 | 17 | 17 | 17 | 17 | 17 | 17 | 400000
52 | Sylhet 50 MW PP (EPL)
53 | Sylhet 10MW PP (Desh) | 9 | 9 | 9 | 9 | 9 | 10 | 10 | 10 | 10 | 10 | 10 | 10 |  | 10 | 10 | 10 | 10 | 10 |  | 10 | 10 | 10 | 10 | 10 | 10 | 10 | 240300
54 | Hobiganj 11 MW PP Cofidence-E | 5 | 5 | 5 | 5 | 11 | 11 | 11 | 11 | 11 | 11 | 11 | 11 | 11 | 11 | 11 | 11 | 11 | 11 |  | 11 | 11 | 11 | 11 | 11 | 11 | 11 | 240000
55 | Fenchugonj 51 MW PP (Barakatullah) | 50 | 50 | 50 | 50 | 50 | 50 | 50 | 50 | 47 | 47 | 47 | 47 | 47 | 50 | 50 | 50 | 47 | 50 |  | 44 | 47 | 47 | 50 | 50 | 50 | 50 | 1182000
56 | Shahjahanulla 25 MW PP | 24 | 24 | 24 | 24 | 24 | 24 | 24 | 24 | 24 | 24 | 24 | 24 | 24 | 24 | 24 | 24 | 24 | 24 |  | 24 | 24 | 24 | 24 | 24 | 24 | 24 | 574512
57 | Bibiana-II 341 MW CCPP (Summit) | 315 | 290 | 270 | 280 | 290 | 280 | 290 | 295 | 280 | 290 | 290 | 300 | 300 | 270 | 300 | 300 | 295 | 275 |  | 280 | 260 | 260 | 280 | 270 | 275 | 300 | 7081000
| Bibiyana South 400 MW | 355 | 355 | 355 | 355 | 355 | 355 | 355 | 355 | 355 | 355 | 355 | 355 | 355 | 355 | 355 | 355 | 340 | 355 |  | 355 | 355 | 355 | 355 | 355 | 355 | 355 | 8482000
58 | Nababganj 55 MW PP (Southern power ) | [11 empty] | 17 | 35 | 35 | 35 | 35 | 35 | 35 |  | 35 | 35 | 35 | 35 | 35 | 35 | 0 | 418398
59 | Tangail Palli Power Gen 22 MW | 6 | 6 | 6 | 6 | 6 | 6 | 6 | 6 | 6 | 6 | 6 | 6 | 6 | 6 | 6 | 6 | 6 | 6 |  | 6 | 6 | 6 | 6 | 6 | 3 | 6 | 144960
60 | Barabkunda 22 MW PP (Regent) | 12 | 11 | 11 | 11 | 11 | 11 | 0 |  | 12 |  | 12 | 12 | 12 | 12 | 12 | 12 | 12 | 12 |  | 12 | 12 | 12 | 12 | 12 | 12 | 12 | 246432
61 | Narshingdi 22 MW PP (Doreen) | 18 | 18 | 18 | 18 | 18 | 18 | 18 | 18 | 18 | 18 | 18 | 18 | 18 | 18 | 18 | 18 | 18 | 18 |  | 18 | 18 | 18 | 18 | 18 | 18 | 18 | 417672
62 | Tangail 22 MW PP (Doreen) | 17 | 17 | 17 | 17 | 17 | 17 | 17 | 17 | 17 | 17 | 17 | 17 | 17 | 17 | 17 | 17 | 17 | 17 |  | 17 | 17 | 17 | 17 | 17 | 17 | 17 | 377712
63 | Impoprt (Tripura) | 160 | 158 | 150 | 158 | 148 | 146 | 144 | 132 | 118 | 122 | 120 | 132 | 150 | 142 | 140 | 138 | 132 | 146 |  | 162 | 158 | 154 | 154 | 152 | 146 | 144 | 3450240
64 | Malancha, Ctg. EPZ (United) | 24 | 28 | 0 | 32 | 30 | 32 | 16 | 7 | 0 | 2 | 2 | 2 | 2 | 2 | 2 | 2 | 6 | 6 |  | 8 | 8 | 15 | 18 | 18 | 24 | 25 | 299040
65 | Feni 22 MW PP (Doreen) | 19 | 19 | 18 | 19 | 19 | 18 | 19 | 20 | 19 | 18 | 20 | 19 | 19 | 19 | 19 | 19 | 19 | 19 |  | 19 | 19 | 19 | 19 | 19 | 19 | 19 | 457956
66 | Feni 11 MW PP (Doreen) | 10 | 10 | 10 | 10 | 10 | 8 | 8 | 8 | 8 | 8 | 8 | [6 empty] | 11 |  | 11 | 11 | 11 | 11 | 11 | 11 | 11 | 183240
67 | Jangalia 33 MW PP (Summit) | 33 | 33 | 33 | 33 | 33 | 33 | 16 | 33 | 33 | 33 | 25 | 25 | 33 | 33 | 33 | 33 | 33 | 33 |  | 33 | 33 | 33 | 33 | 33 | 33 | 33 | 779700
68 | Cumilla 25 MW PP (Summit) | 20 | 20 | 20 | 20 | 20 | 20 | 20 | 6 | 20 | 20 | 20 | 20 | 20 | 20 | 20 | 20 | 20 | 20 |  | 20 | 20 | 20 | 20 | 20 | 20 | 20 | 484670
69 | Summit Ashulia | 19 | 19 | 19 | 19 | 19 | 19 | 19 | 19 | 19 | 19 | 19 | 19 | 19 | 19 | 19 | 19 | 19 | 19 |  | 19 | 19 | 19 | 19 | 19 | 19 | 19 | 456000
70 | Summit Madhabdi | 14 | 14 | 14 | 14 | 14 | 14 | 14 | 14 | 14 | 14 | 14 | 14 | 14 | 14 | 17 | 12 | 12 | 14 |  | 14 | 14 | 14 | 20 | 20 | 20 | 20 | 340380
71 | Maona 33 MW PP(Summit) | 33 | 33 | 33 | 33 | 33 | 33 | 33 | 33 | 33 | 33 | 33 | 33 | 33 | 33 | 33 | 33 | 33 | 33 |  | 25 | 25 | 25 | 25 | 25 | 25 | 25 | 778400
72 | Rupganj 33 MW PP(Summit) | 24 | 24 | 24 | 24 | 24 | 24 | 24 | 24 | 24 | 22 | 22 | 22 | 22 | 22 | 22 | 22 | 22 | 24 |  | 24 | 25 | 25 | 26 | 26 | 30 | 32 | 597000
73 | Ghorashal 108 MW PP (Regent) | 12 | 12 | 12 | 12 | 12 | 12 | 12 | 12 | 12 | 12 | 12 | 12 | 12 | 12 | 12 | 12 | 12 | 12 |  | 12 | 12 | 12 | 12 | 12 | 12 | 12 | 296909
| Feni Lanka Power | 17 | 17 | 17 | 17 | 17 | 17 | 17 | 17 | 17 | 17 | 17 | 17 | 17 | 17 | 17 | 17 | 17 | 17 |  | 34 | 34 | 34 | 34 | 34 | 17 | 17 | 485640
| Chowmuhani 113 MW | 9 | 9 | 9 | 9 | 9 | 9 | 9 | 9 | 9 | 9 | 9 | 9 | 9 | 9 | 9 | 9 | 9 | 9 |  | 31 | 56 | 56 | 57 | 58 | 28 | 18 | 414960
| Manikgonj 162MW PP(MPGL) | 17 | 17 | 17 | 17 | 17 | 17 | 17 | 17 | 17 | 17 | 54 | 54 | 54 | 54 | 54 | 54 | 54 | 17 |  | 108 | 108 | 108 | 108 | 108 | 108 | 17 | 1163520
77 | Siddhirganj 100 PP(Dutch Bangla) | 17 | 17 | 17 | 17 | 0 | [5 empty] | 17 | 40 | 34 | 33 | 33 | 33 | 23 | 8 |  | 23 | 48 | 48 | 48 | 48 | 48 | 40 | 530035
78 | Gazipur 52 MW PP | 8 | 8 | 8 | 8 | 8 | 8 | 8 | 8 | 8 | 8 | 8 | 8 | 8 | 8 | 8 | 8 | 8 | 8 |  | 14 | 25 | 25 | 25 | 25 | 25 | 8 | 278400
79 | Kodda 150 MW PP | 48 | 48 | 48 | 48 | 48 | 48 | 48 | 48 | 48 | 64 | 64 | 64 | 64 | 64 | 64 | 64 | 64 | 64 |  | 120 | 147 | 148 | 148 | 148 | 130 | 130 | 1848480
80 | Jamalpur 95 MW PP(Powerpac)
81 | Jangalia 52 MW PP (Lakdanavi) | 34 | 34 | 34 | 34 | 34 | 33 | 8 | 8 | 8 | 8 | 8 | 8 | 25 | 25 | 25 | 25 | 25 | 8 |  | 18 | 26 | 26 | 34 | 34 | 34 | 34 | 558125
| Gazipur 100 MW PP | 35 | 35 | 35 | 35 | 35 | 35 | 35 | 35 | 35 | 35 | 35 | 35 | 35 | 35 | 35 | 35 | 35 | 35 |  | 35 | 52 | 72 | 72 | 72 | 72 | 35 | 985872
| Kaptai 7 MW Solar PP | [6 empty] | 0 | 0 | 0 | 0 | 0 | 0 | 0 | 0 | 0 | 0 | 0 | [9 empty] | 3000
| Jodiac Power | 36 | 36 | 36 | 17 | 17 | 17 | 17 | 17 | 17 | 17 | 17 | 17 | 17 | 17 | 17 | 17 | 17 | 17 |  | 17 | 17 | 17 | 17 | 17 | 17 | 17 | 506836
| Karnaphuli Power Ltd. | 55 | 55 | 55 | 55 | 55 | 55 | 55 | 55 | 55 | 55 | 65 | 72 | 55 | 55 | 55 | 55 | 55 | 55 |  | 55 | 55 | 55 | 55 | 55 | 55 | 55 | 1362430
82 | Madanganj 102 PP(Summit) | 17 | 17 | 17 | 17 | 17 | 17 | 17 | 17 | 17 | 17 | 17 | 17 | 17 | 17 | 17 | 17 | 17 | 17 |  | 34 | 34 | 34 | 34 | 17 | 17 | 17 | 416332
83 | Pagla (DPA )
84 | B.Baria (Aggreko) 85MW
85 | Keraniganj 100 MW PP (Powerpac) | 45 | 44 | 36 | 39 | 0 | [5 empty] | 27 | 45 | 36 | 44 | 43 | 44 | 55 | 55 |  | 55 | 55 | 55 | 58 | 58 | 58 | 55 | 910332
86 | Meghnaghat CCPP ( Summit)
87 | Meghnaghat 100 MW(IEL) | 32 | 33 | 32 | 33 | 33 | 26 | 8 | 8 | 9 |  |  |  | 5 | 17 | 32 | 41 | 46 | 12 |  | 13 | 50 | 43 | 49 | 49 | 42 | 42 | 596160
| Meghnaghat 104 MW PP (OPCL) | 17 | 17 | 17 | 17 | 17 | 17 | 17 | 17 | 17 | 17 | 20 | 28 | 34 | 34 | 33 | 38 | 48 | 34 |  | 34 | 45 | 43 | 36 | 17 | 17 | 17 | 637440
88 | Ghorashal 78.5 MW PP(MAX)
90 | Ashuganj 53MW PP (United)
91 | Juldah 100 MW Unit-1 (Acorn) | 80 | 80 | 80 | 80 | 80 | 80 | 80 | 80 | 80 | 25 | 25 | 46 | 46 | 46 | 46 | 46 | 46 | 12 |  | 46 | 46 | 24 | 24 | 24 | 24 | 68 | 1171680
92 | Fenchuganj 44 MW (Energyprima) | 45 | 45 | 45 | 45 | 45 | 45 | 46 | 46 | 46 | 46 | 43 | 46 | 46 | 46 | 43 | 43 | 46 | 43 |  | 43 | 43 | 43 | 43 | 46 | 46 | 46 | 1073448
93 | Ashuganj 51 MW PP (Midland) | 51 | 51 | 51 | 51 | 51 | 51 | 51 | 51 | 51 | 43 | 43 | 43 | 43 | 43 | 43 | 43 | 43 | 43 |  | 51 | 51 | 51 | 51 | 51 | 51 | 51 | 1127384
94 | Gagnagar 102 MW PP (Digital Power) | 8 | 8 | 8 | 8 | 0 |  |  |  | 8 | 24 | 24 | 24 | 24 | 24 | 24 | 24 | 24 | 24 |  | 50 | 50 | 50 | 50 | 50 | 24 | 16 | 488160
95 | Patenga 50MW PP (Baraka) | 47 | 47 | 0 | 0 | 5 | 6 | 2 | 6 | 6 | 6 | 6 | 6 | 6 | 6 | 6 | 6 | 15 |  |  | 10 | 38 | 38 | 40 | 40 | 40 | 0 | 425760
96 | Chattogram 108 MW PP (ECPV) | [10 empty] | 2 | 11 | 19 | 24 | 25 | 24 | 42 | 75 |  | 94 | 95 | 95 | 25 | 24 |  | 0 | 478080
97 | katpotti 52 MW
98 | Bosila 108 MW PP(CLC)
99 | Madanganj-55 MW PP(Summit) | 15 | 4 | 15 | 15 | 0 |  |  |  |  | 10 | 15 | 15 | 20 | 30 | 30 | 15 | 15 | 15 |  | 15 | 15 | 15 | 15 | 15 | 15 | 15 | 335042
100 | Manikganj 55 MW PP (Northern) | [10 empty] | 17 | 35 | 35 | 35 | 35 | 35 | 35 | 35 |  | 35 | 35 | 35 | 35 | 35 | 35 | 0 | 420604
101 | Kushiara 163 MW CCPP (KP) | [22 empty] | 10 | 80 | 80 | 112 | 278509
102 | Sarishabari 3 MW Solar Plant |  |  |  |  | 0 | 0 | 0 | 0 | 0 | 0 | 0 | 1 | 1 | 0 | 1 | 1 | 0 | 0 | [8 empty] | 5400
103 | Kamalaghat 54 MW PP(Banco Energy) | [12 empty] | 17 | 17 | 17 | 17 | 17 | 17 |  | 35 | 35 | 35 | 35 | 35 | 35 | 35 | 310320
104 | Keranigonj 300 MW PP (APR) | [12 empty] | 59 | 0 | [11 empty] | 0 | 44536
105 | Bramhangoan 100 MW PP (Aggreko)
106 | Mymensingh 200 MW PP (United) | 68 | 68 | 68 | 68 | 68 | 68 | 68 | 68 | 68 | 68 | 68 | 68 | 68 | 68 | 68 | 68 | 68 | 86 |  | 87 | 97 | 87 | 88 | 89 | 68 | 68 | 1716000
112 | Aurahati 100MW PP (Aggreko)
114 | Kodda 149 MW PP Unit-1 (Summit) | 34 | 34 | 34 | 34 | 34 | 34 | 34 | 34 | 34 | 34 | 34 | 35 | 35 | 35 | 35 | 39 | 40 | 53 |  | 102 | 102 | 125 | 134 | 135 | 73 | 19 | 1263744
115 | Juldah 100 MW PP Unit-3 (Acorn) | 25 | 25 | 25 | 25 | 25 | 25 | 25 | 25 | 25 | 25 | 25 | 25 | 25 | 25 | 25 | 25 | 25 | 12 |  | 15 | 70 | 70 | 40 | 40 | 40 | 25 | 677760
116 | Chandpur 200 MW (Desh energy) | 36 | 35 | 35 | 35 | 35 | 35 | 35 | 35 | 35 | 44 | 68 | 68 | 68 | 68 | 69 | 68 | 70 | 68 |  | 89 | 142 | 129 | 156 | 156 | 156 | 92 | 1705920
117 | Ashuganj 150 MW PP (Midland) | 5 | 6 | 5 | 6 | 5 | 6 | 5 | 6 | 5 | 5 | 6 | 5 | 6 | 5 | 6 | 6 | 13 | 11 |  | 18 | 20 | 21 | 23 | 31 | 23 | 5 | 242545
118 | Bibiyana-III 400 MW CCPP | 390 | 368 | 368 | 368 | 367 | 367 | 367 | 375 | 367 | 407 | 365 | 384 | 367 | 367 | 366 | 367 | 367 | 367 |  | 367 | 367 | 367 | 367 | 367 | 319 | 365 | 8968000
| Jamalpur 115 MW PP (United) | 18 | 18 | 18 | 18 | 18 | 18 | 18 | 18 | 18 | 18 | 28 | 28 | 18 | 18 | 18 | 18 | 18 | 19 |  | 76 | 75 | 84 | 84 | 84 | 19 | 19 | 696000
| Anwara 300 MW PP (United) | 66 | 66 | 66 | 66 | 66 | 66 | 66 | 66 | 66 | 66 | 66 | 66 | 66 | 66 | 65 | 70 | 70 | 45 |  | 204 | 170 | 170 | 170 | 135 | 135 | 135 | 2082545
| Juldah unit-2 (Acorn) | 25 | 25 | 25 | 25 | 25 | 25 | 25 | 25 | 25 | 25 | 38 | 38 | 25 | 25 | 25 | 25 | 25 | 25 |  | 60 | 50 | 25 | 25 | 25 | 25 | 25 | 662400
| Anlima Energy Ltd. | 34 | 34 | 34 | 34 | 34 | 34 | 34 | 34 | 34 | 34 | 34 | 34 | 34 | 34 | 34 | 34 | 34 | 34 |  | 34 | 34 | 34 | 34 | 34 | 34 | 34 | 836782
| Bhairob 54.5 MW | 17 | 34 | 35 | 35 | 19 | 17 | 17 | 17 | 17 | 17 | 17 | 17 | 17 | 17 | 17 | 17 | 17 | 21 |  | 35 | 35 | 35 | 35 | 35 | 35 | 35 | 611640
| Spectra Solar Plant Ltd. |  |  |  |  | 0 | 0 | 1 | 5 | 5 | 3 | 4 | 6 | 3 | 3 | 2 | 6 | 3 | 0 | [8 empty] | 53661
| Chandpur 115(Doreen) | 18 | 17 | 18 | 18 | 17 | 17 | 17 | 18 | 17 | 24 | 72 | 72 | 72 | 72 | 72 | 72 | 72 | 87 |  | 98 | 115 | 105 | 113 | 113 | 112 | 60 | 1379520
| Kanchan Purbachal Power Generation Ltd. | 17 | 17 | 17 | 17 | 17 | 17 | 17 | 17 | 17 | 17 | 17 | 17 | 17 | 17 | 17 | 17 | 17 | 17 |  | 25 | 34 | 17 | 17 | 17 | 17 | 17 | 454320
| Mirsharai 150 MW (Oil) | 17 | 17 | 17 | 17 | 10 | 0 |  |  | 17 | 17 | 53 | 53 | 53 | 53 | 53 | 53 | 53 | 53 |  | 53 | 53 | 53 | 53 | 53 | 53 | 53 | 829672
Mirsharai 150 MW (Gas)
| Cox's Bazar Wind | 14 | 29 | 15 | 30 | 7 | 1 | 1 | 23 | 23 | 23 | 17 | 16 | 15 | 27 | 27 | 27 | 24 | 27 |  | 25 | 25 | 26 | 17 | 26 | 28 | 24 | 502080
| Matarbari 2*600 MW (CPGCL) | [23 empty] | 0 | 0 | 0 | 0
120 | Eastern Zone Total | 6768 | 6756 | 6570 | 6617 | 6496 | 6210 | 5974 | 6028 | 6201 | 6205 | 6411 | 6644 | 6749 | 6534 | 6644 | 6542 | 6562 | 6421 |  | 7452 | 7725 | 7626 | 7699 | 7680 | 7431 | 7191 | 158227894
121
122
123 | Khulna 60MW
124 | Khulna 115 MW PP (KPCL-1 & 3)
| Khulna 115 PP MW (KPCL-2) | 16 | 16 | 16 | 16 | 0 | [6 empty] | 3 | 38 | 48 | 59 | 65 | 16 | 16 |  | 39 | 67 | 71 | 71 | 71 | 71 | 71 | 672960
125 | Khulna 330 MW CCPP (GAS)
126 | Khulna 330 MW CCPP (OIL) | 105 | 106 | 106 | 105 | 106 | 106 | 106 | 105 | 106 | 105 | 105 | 104 | 105 | 105 | 104 | 104 | 105 | 105 |  | 105 | 105 | 105 | 105 | 105 | 105 | 105 | 2300585
127 | Khulna (Aggreeco) 55MW
128 | Faridpur 50 MW Peaking PP | 10 | 5 | 9 | 9 | 0 | [12 empty] | 5 |  | 25 | 33 | 28 | 19 | 19 | 19 | 10 | 148320
| Khulna 225 MW CCPP | 115 | 115 | 115 | 115 | 115 | 115 | 115 | 115 | 115 | 115 | 115 | 115 | 115 | 115 | 115 | 115 | 115 | 115 |  | 115 | 115 | 115 | 115 | 115 | 115 | 115 | 2863402
Kulna 225 MW CCPP (GAS)
129 | Rupsha 105 MW PP (Orion rupsha) | 17 | 17 | 17 | 17 | 0 | [6 empty] | 4 | 11 | 14 | 14 | 19 | 17 | 17 |  | 17 | 17 | 17 | 17 | 17 | 17 | 17 | 300960
130 | Mongla Orion 100 MW Solar PP | [6 empty] | 1 | 4 | 1 | 15 | 2 | 8 | 8 | 17 | 18 | 9 | 13 | 2 |  | 0 | [6 empty] | 106560
131 | Rampal 1320 MW (BIFPCL)
132 | United Payra Power Ltd. | 17 | 17 | 17 | 17 | 0 | [5 empty] | 4 | 17 | 17 | 17 | 17 | 17 | 17 | 17 |  | 150 | 150 | 150 | 150 | 150 | 150 | 150 | 1090800
133 | Bhola Nutan Biddut BD LTD (GAS) | 225 | 223 | 225 | 225 | 223 | 223 | 220 | 220 | 190 | 220 | 220 | 220 | 220 | 220 | 222 | 223 | 222 | 222 |  | 220 | 220 | 220 | 223 | 183 | 183 | 222 | 5239609
Bhola Nutan Biddut BD LTD (OIL)
| Barisal 110 MW PP (Summit ) | 16 | 16 | 16 | 16 | 0 | [8 empty] | 16 | 16 | 16 | 32 | 32 |  | 48 | 90 | 96 | 96 | 96 | 96 | 96 | 728448
Barisal GT PP Unit-1& 2
136 | Barisal 307 MW
137 | Bhola 95 MW PP (Aggreko)
| Bhola 225 MW CCPP | 132 | 132 | 132 | 132 | 132 | 132 | 132 | 132 | 132 | 132 | 132 | 132 | 132 | 132 | 132 | 132 | 124 | 124 |  | 124 | 124 | 124 | 130 | 132 | 132 | 132 | 3110000
140 | Bhola 33 MW PP (Venture) | 25 | 24 | 23 | 20 | 17 | 19 | 16 | 12 | 12 | 13 | 13 | 18 | 20 | 16 | 16 | 18 | 19 | 19 |  | 27 | 23 | 28 | 27 | 28 | 29 | 27 | 473226
141 | Noapara 100 MW PP (Bangla Trac)
142 | Noapara 40 MW PP (Khanjahan Ali) | 8 | 8 | 0 | [5 empty] | 8 | [6 empty] | 8 | 8 | 8 |  | 8 | 8 | 8 | 8 | 8 | 8 | 8 | 84000
143 | Gopalganj 100 MW Peaking PP | 33 | 33 | 33 | 33 | 0 | [12 empty] | 33 |  | 63 | 62 | 61 | 58 | 56 | 56 | 56 | 516992
144 | Bheramara GTPP Unit-3
145 | Madhumati 100 MW PP | 15 | 15 | 15 | 15 | 0 | [6 empty] | 11 | 15 | 15 | 15 | 15 | 15 | 15 |  | 55 | 85 | 85 | 85 | 85 | 85 | 15 | 589680
146 | Bheramara HVDC | 894 | 894 | 893 | 894 | 894 | 893 | 893 | 892 | 893 | 893 | 892 | 893 | 892 | 893 | 893 | 893 | 893 | 894 |  | 894 | 893 | 890 | 889 | 890 | 890 | 890 | 21538909
147 | Bheramara 410 MW CCPP | 105 | 105 | 105 | 105 | 120 | 130 | 145 | 150 | 145 | 95 | 110 | 100 | 95 | 85 | 75 | 70 | 70 | 70 |  | 70 | 70 | 70 | 80 | 80 | 80 | 80 | 2543616
148 | Payra 1320 MW | 1244 | 1244 | 1244 | 1244 | 1244 | 1244 | 1244 | 1244 | 1200 | 1200 | 1210 | 1244 | 1244 | 1200 | 1220 | 1244 | 1200 | 1200 |  | 1210 | 1244 | 1244 | 1244 | 1244 | 1244 | 1244 | 31510400
149
150 | Barapukuria TPP Unit-1
151 | Barapukuria TPP Unit-2
152 | Barapukuria 275 MW TPP Unit-3 | 180 | 180 | 180 | 180 | 180 | 180 | 180 | 180 | 180 | 180 | 180 | 180 | 180 | 180 | 180 | 180 | 180 | 180 |  | 200 | 190 | 180 | 170 | 170 | 170 | 170 | 4424300
153 | Baghabari 71 MW GTPP
156 | Baghabari 100 MW GTPP
| Baghabari 50 MW Peaking PP | [20 empty] | 8 | 35 | 35 | 35 | 35 | 0 | 126554
| Sirajgonj 6.55 MW Solar |  |  |  |  | 0 | 0 | 0 | 1 | 0 | 0 | 2 | 3 | 0 | 1 | 1 | 2 | 1 | 0 | [8 empty] | 12480
157 | Sirajgonj 225MW CCPP Unit-1 (Gas)
158 | Sirajgonj 225MW CCPP Unit-1(Oil)
Sirajgonj 225 MW CCPP Unit-2 (Gas)
| Sirajgonj 225 MW CCPP Unit-2 (Oil) | 215 | 218 | 219 | 219 | 218 | 215 | 153 | 140 | 140 | 140 | 140 | 140 | 180 | 160 | 175 | 170 | 140 | 140 |  | 144 | 166 | 150 | 150 | 140 | 140 | 149 | 4229536
159 | Sirajgonj 225MW CCPP Unit-3 (Gas) | 146 | 146 | 149 | 152 | 155 | 156 | 159 | 160 | 156 | 154 | 150 | 147 | 144 | 143 | 140 | 139 | 139 | 140 |  | 140 | 141 | 142 | 143 | 145 | 145 | 145 | 3788364
Sirajgonj 225MW CCPP Unit-3 (Oil)
| Sirajgonj 400 MW CCPP Unit-4 | 361 | 364 | 300 | 300 | 300 | 300 | 300 | 300 | 320 | 320 | 360 | 363 | 357 | 347 | 335 | 324 | 330 | 323 |  | 323 | 324 | 329 | 330 | 345 | 380 | 381 | 8156218
160 | Sirajgonj 400MW CCPP Unit-4 (Oil)
161 | Bera 70 MW Peaking PP | [19 empty] | 4 | 4 | 13 | 19 | 19 | 19 | 19 | 81411
162 | Bogra 22 MW PP (GBB)
163 | Bogura 20 MW PP (Energyprima)
164 | Ullapara 11 MW PP (Summit) | 8 | 8 | 8 | 8 | 8 | 8 | 8 | 8 | 8 | 8 | 8 | 8 | 8 | 8 | 8 | 8 | 8 | 8 |  | 8 | 8 | 8 | 8 | 8 | 8 | 8 | 181278
165 | Amnura 50 MW PP(Sinha)
166 | Katakhali 50 MW PP (Northern) | [26 empty] | 0
167 | Katakhali 50 MW Peaking PP | 24 | 0 | [10 empty] | 10 | 29 | 31 | 15 | 15 | 23 |  | 31 | 31 | 32 | 39 | 39 | 38 | 23 | 313419
168 | Santahar 50 MW Peaking PP | [19 empty] | 7 | 20 | 30 | 32 | 30 | 30 | 0 | 126862
169 | Natore 52 MW PP (Rajlanka) | [19 empty] | 8 | 8 | 8 | 8 | 8 | 8 | 8 | 48293
170 | Chapainawabganj 100 MW Peaking PP | [11 empty] | 7 | 45 | 45 | 46 |  |  |  |  | 83 | 92 | 92 | 92 | 92 | 85 | 0 | 579488
171 | Baghabari 200 MW PP (Paramount)
| Bagura 113 MW PP (Confidence)-2 | 35 | 35 | 35 | 35 | 35 | 35 | 35 | 35 | 35 | 35 | 35 | 35 | 35 | 35 | 35 | 35 | 35 | 35 |  | 38 | 50 | 50 | 50 | 50 | 50 | 35 | 991968
172 | Confidence Power Bogura Unit-1 113 MW | 35 | 35 | 35 | 35 | 35 | 35 | 35 | 35 | 35 | 35 | 35 | 35 | 35 | 35 | 55 | 55 | 55 | 35 |  | 55 | 55 | 55 | 55 | 55 | 55 | 55 | 1059456
173 | Rangpur 20 MW GTPP | 0 | 0 | 0 | 0 | 0 | 0 | 0 | 0 | 0 | 0 | 0 | 0 | 0 | 0 | 0 | 0 | 0 | 0 |  | 0 | 0 | 0 | 0 | 0 | 0 | 0
175 | Saidpur 20 MW GTPP | 0 | 0 | 0 | 0 | 0 | 0 | 0 | 0 | 0 | 0 | 0 | 0 | 0 | 0 | 0 | 0 | 0 | 0 |  | 0 | 0 | 0 | 0 | 0 | 0 | 0
176 | Rangpur 113 MW PP (Confidence) | 34 | 34 | 34 | 34 | 34 | 34 | 34 | 34 | 34 | 28 | 30 | 28 | 34 | 34 | 34 | 34 | 34 | 34 |  | 63 | 70 | 70 | 70 | 70 | 34 | 34 | 939916
177 | Sympa Solar Power 8MW |  |  |  |  | 0 | 0 | 1 | 1 | 2 | 1 | 2 | 4 | 6 | 6 | 6 | 5 | 2 | 1 |  | 0 | [6 empty] | 32963
178 | Energypac Power Venture Thakurgaon Ltd. | [12 empty] | 11 | 35 | 35 | 35 | 35 | 35 |  | 42 | 74 | 74 | 74 | 74 | 36 | 0 | 535296
| Intraco Solar 30 MW |  |  |  |  | 0 | 1 | 4 | 4 | 17 | 16 | 24 | 28 | 7 | 13 | 7 | 3 | 8 | 0 | [8 empty] | 129658
| Adani Power Jharkhanda Ltd | 1213 | 1203 | 1214 | 1208 | 1208 | 1214 | 1216 | 1215 | 1205 | 1222 | 1204 | 1194 | 1215 | 1221 | 1213 | 1211 | 1211 | 1204 |  | 1204 | 1212 | 1206 | 1210 | 1215 | 1208 | 1216 | 29405454
178 | Teesta Solar Limited | [5 empty] | 0 | 17 | 18 | 49 | 46 | 42 | 101 | 135 | 123 | 68 | 38 | 18 | 3 | [8 empty] | 580660