## Forecast
[5 empty] | Power Grid Company of Bangladesh Ltd. | [10 empty] | QF-LDC-07
|  |  | Report on Forecasted Generation & Demand of national grid on | [6 empty] | 2023-08-08 | Tuesday
|  | Date (day): | 2023-08-08 |  | Tuesday
| Probable Maximum |  | Generation : |  | (a) At Day Peak Hour : | 13431.6 | MW |  |  | (b) At Evening Peak Hour : |  | 15536 | MW
Sl. | [6 empty] | Present | Actual Generation |  | Forecasted Available Gen. on |  | Ev. Peak Gen.Shortage |  | Plants under |  | Probable
No. | Name of the Power Station |  | Fuel | Producer | Installed Capacity |  | Capacity | On | 2023-08-07 | 2023-08-08 | during | for Fuel | for plant. S/D | Shut down (date)/ |  | Start up
[8 empty] | Day Peak | Ev. Peak | Day Peak | Ev. Peak | Limitation | M/C Problem | Remarks |  | Date
[5 empty] | Unit No. X Capacity | MW | MW | MW | MW | MW | MW | MW | MW
1 | Ghorasal Repowered CCPP:Unit-3 (GT |  | Gas | PDB | 1*260 | 260 | 260 | 0 | 0 | 0 | 0 |  | 260 | Under maint.
2 | Ghorasal Repowered CCPP Unit-4 |  | Gas | PDB | 1*210 | 210 | 180 | 150 | 150 | 180 | 180
| Ghorasal TPP Unit-5 |  | Gas | PDB | 1*210 | 210 | 190 | 180 | 180 | 180 | 180
3 | Ghorasal 365 MW CCPP Unit-7 |  | Gas | PDB | 1*243+1*122 | 365 | 365 | 0 | 0 | 0 | 0 |  | 365 | Air Compressor problem
| Ghorashal 78.5 MW PP(MAX) |  | Gas | QRPP | 2*40 | 0 | 0 | 0 | 0 | 0 | 0 |  |  | Contract Expired
4 | Ghorashal 108 MW PP (Regent) |  | Gas | IPP | 34*3.35 | 108 | 108 | 12 | 12 | 12 | 12 | 96 |  | Gas shortage
5 | Haripur GTPP |  | Gas | SBU, PDB | 2*32 | 32 | 20 | 0 | 0 | 0 | 0 |  | 20 | Under maint.
6 | Haripur 412 MW CCPP |  | Gas | EGCB | 1*273+1*139 | 412 | 412 | 368 | 391 | 400 | 400 | 12
7 | Haripur 360 MW CCPP(HPL) |  | Gas | IPP | 1*235+1*125 | 360 | 360 | 272 | 339 | 330 | 330 | 30 |  | Gas shortage
8 | Meghnaghat 450 MW CCPP(MPL) |  | Gas | IPP | 2*150+1*150 | 450 | 450 | 350 | 450 | 450 | 450
9 | Meghnaghat 100 MW(IEL) |  | HFO | NENP | 12*8.9 | 100 | 100 | 2 | 0 | 50 | 50 | 50 |  | Fuel shortage
10 | Meghnaghat CCPP(Summit) |  | Gas | IPP | 2*110+1*110 | 335 | 335 | 0 | 0 | 0 | 0 |  | 335 | Under maint
11 | Madanganj 102 PP(Summit) |  | HFO | NENP | 6*17 | 102 | 102 | 17 | 17 | 17 | 34 | 68 |  | Fuel shortage
12 | Madanganj-55 MW PP(Summit) |  | HFO | IPP | 3*17.08+1*11.3 | 55 | 55 | 15 | 0 | 0 | 25 | 30 |  | Fuel shortage
13 | Keraniganj 100 MW PP (Powerpac) |  | HFO | NENP | 8*13.45 | 100 | 75 | 0 | 0 | 56 | 60 | 15 |  | Fuel shortage
14 | Narshingdi 22 MW PP (Doreen) |  | Gas | SIPP, REB | 8*2.90 | 22 | 22 | 0 | 15 | 18 | 20
15 | 210 MW Siddhirgonj TPP |  | Gas | PDB | 1*210 | 210 | 115 | 0 | 0 | 0 | 0 |  | 115 | Under maint.
16 | Siddhirgonj 2*120 MW GTPP |  | Gas | EGCB | 2*105 | 210 | 210 | 159 | 154 | 190 | 190 | 20
17 | Siddhirganj 100 PP(Dutch Bangla) |  | HFO | NENP | 12*8.9 | 100 | 100 | 28 | 0 | 32 | 50 | 50 |  | Fuel shortage
18 | Siddhirganj 335 MW CCPP |  | Gas | EGCB | 1*217+118 | 335 | 335 | 280 | 334 | 330 | 330
19 | Gagnagar 102 MW PP (Digital Power) |  | HFO | IPP | 12*8.924 | 102 | 102 | 25 | 0 | 64 | 64
20 | Katpotti 52 MW PP (Sinha) |  | HFO | IPP | 7*7.9 | 51 | 0 | 0 | 0 | 0 | 0 | 51 |  | Fuel shortage
21 | Kamalaghat 54 MW PP(Banco Energy) |  | HFO | IPP | 3*18 | 54 | 54 | 0 | 35 | 0 | 35 | 19 |  | Fuel shortage
22 | Kodda 150 MW PP |  | HFO | BPDB-RPCL | 9*17.06 | 149 | 149 | 64 | 48 | 64 | 149
23 | Manikganj 55 MW PP (Northern) |  | HFO | IPP | 3*19.3 | 55 | 55 | 35 | 0 | 35 | 35 | 20 |  | Fuel shortage
24 | Nababganj 55 MW PP (Southern power ) |  | HFO | IPP | 3*19.3 | 55 | 55 | 0 | 35 | 35 | 35 | 20 |  | Fuel shortage
25 | Bosila 108 MW PP(CLC) |  | HFO | IPP | 12*8.775+1*3.5 | 108 | 0 | 0 | 0 | 0 | 0
26 | Summit Power,(Madhabdi+Ashulia) |  | Gas | SIPP,REB | 3*3.67+4*8.73 | 80 | 80 | 38 | 41 | 39 | 41 |  | 39 | Engine problem
27 | Maona 33 MW PP(Summit) |  | Gas | SIPP,REB | 4*8.73 | 33 | 33 | 25 | 25 | 33 | 33
28 | Rupganj 33 MW PP(Summit) |  | Gas | SIPP,REB | 4*8.73 | 33 | 33 | 26 | 29 | 30 | 30
29 | Gazipur 52 MW PP |  | HFO | RPCL | 6*8.9 | 52 | 52 | 8 | 25 | 8 | 25 | 27 |  | Fuel shortage
30 | Tongi 80 MW GTPP |  | Gas | PDB | 1* 105 | 105 | 105 | 0 | 0 | 0 | 0 | 105 |  | Gas shortage
31 | Kodda 300 MW PP Unit-2 (Summit) |  | HFO | IPP | 18*17.076 | 300 | 300 | 47 | 0 | 45 | 95 | 205 |  | Fuel shortage
32 | Keranigonj 300 MW PP (APR) |  | HSD | IPP | 256*1.4 | 300 | 300 | 0 | 0 | 0 | 150 | 150 |  | Fuel shortage
| Bramhangoan 100 MW PP (Aggreko) |  | HSD | IPP | 114*0.959 | 0 | 0 | 0 | 0 | 0 | 0 |  |  | Contract Expired
33 | Aurahati 100MW PP (Aggreko) |  | HSD | IPP | 0.85*23+0.95*91 | 0 | 0 | 0 | 0 | 0 | 0 |  |  | Contract Expired
34 | Kodda 149 MW PP Unit-1 (Summit) |  | HFO | IPP | 8*18.45+8.97 | 149 | 149 | 35 | 133 | 35 | 149
35 | Gazipur 100 MW PP |  | HFO | RPCL | 6*17.5 | 105 | 105 | 35 | 88 | 35 | 88 | 17 |  | Fuel shortage
36 | Meghnaghat 104 MW PP (OPCL) |  | HFO | IPP | 18.5*6 | 104 | 104 | 17 | 17 | 35 | 54 | 50 |  | Fuel shortage
37 | Manikgonj 162MW PP(MPGL) |  | HFO | IPP | 9*18 | 162 | 162 | 54 | 54 | 54 | 108 | 54 |  | Fuel shortage
38 | Spectra Solar Plant Ltd. |  | Solar | IPP | 35 | 35 | 35 | 8 | 0 | 35 | 0
39 | Kanchan Purbachal Power Generation Ltd. |  | HFO | IPP | 18.4*3 | 55 | 55 | 17 | 17 | 17 | 17 | 38 |  | Fuel shortage
| Dhaka area Total |  |  |  |  | 6063 | 5722 | 2267 | 2589 | 2809 | 3419 | 1127 | 1134
40 | Chattogram TPP-1 |  | Gas | PDB | 1*210 | 210 | 180 | 105 | 117 | 115 | 115 |  | 65
| Chattogram TPP-2 |  | Gas | PDB | 1*210 | 210 | 180 | 0 | 0 | 0 | 0 |  | 180 | Under maint
41 | Raozan 25 MW PP |  | HFO | RPCL | 3*8.9 | 25 | 25 | 8 | 0 | 8 | 25
42 | Teknaf 20MW PP (Solartech) |  | Solar | IPP | 20 | 20 | 20 | 0 | 0 | 20 | 0
43 | Patenga 50MW PP (Baraka) |  | HFO | IPP | 8*6.98 | 50 | 50 | 6 | 47 | 6 | 47
44 | Karnaphuli Hydro PP Unit-1,2,3,4, 5 |  | Hydro | PDB | 2*40+3*50 | 230 | 230 | 125 | 154 | 170 | 170 | 60 |  | Low Water Level
45 | Sikalbaha 225MW CCPP |  | Gas/HSD | PDB | 1*150+1*75 | 225 | 225 | 226 | 225 | 225 | 225
46 | Sikalbaha Peaking GT |  | Gas/HSD | PDB | 1*150 | 150 | 150 | 0 | 0 | 0 | 0 |  | 150 | Under maint
47 | Sikalbaha 105 MW PP (Baraka Sikalbaha) |  | HFO | IPP | 6*17.5 | 105 | 105 | 34 | 17 | 34 | 34 | 71 |  | Fuel shortage
48 | Hathazari 100 MW peaking PP |  | HFO | PDB | 11*8.9 | 98 | 98 | 0 | 24 | 24 | 24 | 74 |  | Fuel shortage
49 | Dohazari -Kalaish 100 MW Peaking |  | HFO | PDB | 6*17 | 102 | 102 | 0 | 0 | 50 | 50 | 52 |  | Fuel shortage
50 | Juldah 100 MW Unit-1 (Acorn) |  | HFO | NENP | 8*13.45 | 100 | 100 | 46 | 12 | 46 | 70 | 30 |  | Fuel shortage
51 | Juldah 100 MW PP Unit-3 (Acorn) |  | HFO | IPP | 8*13.5 | 100 | 100 | 25 | 75 | 25 | 88 | 12 |  | Fuel shortage
52 | Barabkunda 22 MW PP (Regent) |  | Gas | SIPP, PDB | 8*2.90 | 22 | 22 | 10 | 10 | 12 | 12 | 10 |  | Gas shortage
* | Malancha, Ctg. EPZ (United) |  | Gas |  | 5*8.73+3*9.34 |  | 0 | 3 | 26 | 5 | 25
53 | Chattogram 108 MW PP (ECPV) |  | HFO | IPP | 16*7 | 108 | 108 | 0 | 18 | 12 | 95 | 13 |  | Fuel shortage
54 | Kaptai 7 MW Solar PP |  | Solar | PDB | 7.4 MW | 7 | 7 | 0 | 0 | 5 | 0
55 | Anwara 300 MW PP (United) |  | HFO | IPP | 17*17+24 | 300 | 300 | 69 | 120 | 66 | 300
56 | Jodiac Power |  | HFO | IPP | 3*18.55+1*3.6 | 54 | 54 | 17 | 36 | 17 | 17 | 37 |  | Fuel shortage
57 | Karnaphuli Power Ltd. |  | HFO | IPP | 18.415*6+6.5 | 110 | 110 | 35 | 55 | 51 | 55 | 55 |  | Fuel shortage
58 | Juldah unit-2 (Acorn) |  | HFO | IPP | 8*13.6 | 100 | 100 | 25 | 12 | 25 | 88 | 12 |  | Fuel shortage
59 | Anlima Energy Ltd. |  | HFO | IPP | 6*21.2 | 116 | 116 | 34 | 34 | 34 | 34 | 82 |  | Fuel shortage
60 | Mirsharai 150 MW |  | Gas/HFO | BPDB-RPCL | 18.5*9 | 163 | 163 | 17 | 0 | 53 | 144 | 19 |  | Fuel shortage
| SS Power I |  | Coal | SS Power | 0 | 0 | 0 | 410 | 305 | 460 | 600 |  |  | On test.
| Cox's Bazar Wind |  | Wind | IPP | 66 | 0 | 0 | 28 | 28 | 22 | 22 |  |  | On test.
| Matarbari 2*600 MW (CPGCL) |  | Coal | CPGCL | 0 | 0 | 0 | 0 | 0 | 0 | 0
| Chattogram area Total |  |  |  |  | 2605 | 2545 | 1223 | 1315 | 1485 | 2240 | 527 | 395
| Ashuganj TPP Unit- 3 |  | Gas | APSCL | 1*150 | 0 | 0 | 0 | 0 | 0 | 0 |  |  | Contract Expired
| Ashuganj TPP Unit- 4 |  | Gas | APSCL | 1*150 | 0 | 0 | 0 | 0 | 0 | 0 |  |  | Contract Expired
| Ashuganj TPP Unit- 5 |  | Gas | APSCL | 1*150 | 0 | 0 | 0 | 0 | 0 | 0 |  |  | Contract Expired
61 | Ashuganj 225 MW CCPP |  | Gas | APSCL | 1*142+1*75 | 221 | 221 | 176 | 187 | 180 | 200 | 21 |  | Gas shortage
62 | Ashuganj 450 MW CCPP(North) |  | Gas | APSCL | 1*360 | 360 | 360 | 300 | 300 | 300 | 300 | 60 |  | Gas shortage
63 | Ashuganj 450 MW CCPP(South) |  | Gas | APSCL | 1*360 | 360 | 360 | 220 | 220 | 230 | 230 | 130 |  | Gas shortage
64 | Ashuganj 420 MW CCPP(East) |  | Gas | APSCL | 284*1+116*1 | 400 | 400 | 230 | 230 | 230 | 230 | 170 |  | Gas shortage
65 | Ashuganj 50 MW PP |  | Gas | APSCL | 14*3.968 | 53 | 45 | 0 | 0 | 0 | 0 | 45 |  | Gas shortage
66 | Ashuganj 55 MW PP (Precision) |  | Gas | QRPP | 15*4 | 55 | 0 | 0 | 0 | 0 | 0 |  |  | Contract Expired
67 | Ashuganj 195 MW PP (APSCL-United) |  | Gas | IPP | 20*9.73+1*16 | 195 | 195 | 0 | 0 | 0 | 0 | 195 |  | Gas shortage
68 | Ashuganj 51 MW PP (Midland) |  | Gas | IPP | 6*9.34 | 51 | 51 | 43 | 51 | 51 | 51
69 | Ashuganj 150 MW PP (Midland) |  | HFO | IPP | 23*7.015 | 150 | 150 | 5 | 26 | 6 | 30 | 120 |  | Fuel shortage
70 | Titas 50 MW Peaking PP |  | HFO | PDB | 6*8.92 | 52 | 52 | 0 | 24 | 25 | 25 |  | 27 | Machine problem
71 | Chandpur 150 MW CCPP |  | Gas | PDB | 1*106+1*57 | 163 | 163 | 0 | 0 | 0 | 0 |  | 163 | Under Maint.
72 | Chandpur 200 MW (Desh energy) |  | HFO | IPP | 12*18.4 | 200 | 200 | 68 | 155 | 68 | 155 | 45 |  | Fuel shortage
73 | Feni 22 MW PP (Doreen) |  | Gas | SIPP, PDB | 8*2.90 | 22 | 22 | 19 | 19 | 20 | 22
74 | Feni 11 MW PP (Doreen) |  | Gas | SIPP, REB | 4*2.90 | 11 | 11 | 0 | 0 | 11 | 11
** | Impoprt (Tripura) |  |  | Imported power | 0 | 160 | 160 | 114 | 140 | 146 | 163
75 | Jangalia 33 MW PP (Summit) |  | Gas | SIPP, PDB | 4*8.73 | 33 | 33 | 25 | 33 | 33 | 33
76 | Jangalia 52 MW PP (Lakdanavi) |  | HFO | IPP | 6*8.92 | 52 | 52 | 25 | 0 | 8 | 42 |  | 10 | Engine problem
77 | Cumilla 25 MW PP (Summit) |  | Gas | SIPP, REB | 3*3.67+2*6.97 | 25 | 25 | 14 | 14 | 20 | 21 |  | 4 | Engine problem
78 | Daudkandi 200 MW PP (B.Trac) |  | HSD | IPP | 154*1.4 | 200 | 200 | 0 | 0 | 0 | 0 |  |  | Contract Expired
79 | Feni Lanka Power |  | HFO | IPP | 7*18.415+1*9.78 | 114 | 114 | 17 | 17 | 34 | 52 | 62 |  | Fuel shortage
80 | Chowmuhani 113 MW |  | HFO | IPP | 12*9.78+2*3.1 | 113 | 113 | 9 | 28 | 9 | 27 | 86 |  | Fuel shortage
81 | Bhairob 54.5 MW |  | HFO | IPP | 3*18.2 | 54 | 54 | 17 | 17 | 17 | 35 |  | 19 | Engine problem
82 | Chandpur 115(Doreen) |  | HFO | IPP | 4*18.5+2*22.5 | 115 | 115 | 60 | 115 | 72 | 115
| Cumilla Area Total |  |  |  |  | 3159 | 3096 | 1342 | 1576 | 1460 | 1742 | 934 | 223
83 | RPCL 210MW CCPP |  | Gas | IPP | 4*35+1*70 | 210 | 202 | 31 | 56 | 32 | 60 | 142 |  | Gas shortage
84 | Tangail 22 MW PP (Doreen) |  | Gas | SIPP, PDB | 8*2.90 | 22 | 22 | 16 | 16 | 17 | 17 |  | 5 | Engine problem
85 | Jamalpur 95 MW PP(Powerpac) |  | HFO | IPP | 12*8.924 | 95 | 0 | 0 | 0 | 0 | 0
86 | Sarishabari 3 MW Solar Plant |  | Solar | IPP | 1*3 | 3 | 3 | 1 | 0 | 1.6 | 0
87 | Mymensingh 200 MW PP (United) |  | HFO | IPP | 9.78*21 | 200 | 200 | 67 | 97 | 68 | 95 | 105 |  | Fuel shortage
88 | Jamalpur 115 MW PP (United) |  | HFO | IPP | 9.78*12 | 115 | 115 | 18 | 75 | 18 | 85 | 30 |  | Fuel shortage
89 | Sutiakhali 50 MW Solar PP |  | Solar | IPP | 50 | 50 | 50 | 32 | 0 | 50 | 0
90 | Tangail Palli Power Gen 22 MW |  | HFO | IPP | 4*6.7 | 22 | 22 | 6 | 6 | 6 | 6 | 16 |  | Fuel shortage
| Mymensingh Area Total |  |  |  |  | 717 | 614 | 171 | 250 | 192.6 | 263 | 142 | 5
91 | Fenchugonj CCPP Phase-1 |  | Gas | PDB | 2*32+1*33 | 97 | 70 | 43 | 43 | 43 | 43 |  | 27 | Machine problem.
92 | Fenchugonj CCPP Phase-2 |  | Gas | PDB | 2*35+1*35 | 104 | 90 | 40 | 40 | 40 | 40 |  | 50
93 | Kushiara 163 MW CCPP (KP) |  | Gas | IPP | 1*109+1*54 | 163 | 163 | 80 | 112 | 112 | 112 |  | 51 | ST Under maint.
94 | Shajibazar 330 MW CCPP |  | Gas | PDB | 3*110 | 330 | 330 | 0 | 0 | 0 | 0 |  | 330 | Under maint.
95 | Fenchugonj 51 MW PP (Barakatullah) |  | Gas | RPP | 19*2.90 | 51 | 51 | 45 | 50 | 50 | 50
96 | Fenchuganj 44 MW (Energyprima) |  | Gas | NENP | 12*3.3+5*2 | 50 | 50 | 43 | 50 | 45 | 45
97 | Hobiganj 11 MW PP Cofidence-E |  | Gas | SIPP, REB | 4*2.90 | 11 | 11 | 0 | 11 | 11 | 11
98 | Shahjibazar GTPP Unit- 8 & 9 |  | Gas | PDB | 2*35 | 70 | 66 | 25 | 20 | 20 | 20 |  | 46 | Unit-9 under maint
99 | Shahjibazar 86 MW PP (Shahjibazar) |  | Gas | RPP | 32*2.90 | 86 | 86 | 75 | 84 | 80 | 86
100 | Shahjibazar 100 MW GTPP |  | Gas | PDB | 1*100 | 100 | 100 | 0 | 0 | 0 | 0 |  | 100 | Under maint.
101 | Sylhet 225 MW CCPP |  | Gas | PDB | 1*142+1*89 | 231 | 231 | 184 | 183 | 180 | 180 |  | 51 | Machine problem
102 | Sylhet 20 MW GTPP |  | Gas | PDB | 1*20 | 20 | 20 | 17 | 17 | 17 | 17
| Sylhet 50 MW PP (EPL) |  | Gas | NENP | 27*2 | 0 | 0 | 0 | 0 | 0 | 0 |  |  | Contract Expired
103 | Shahjahanulla 25 MW PP |  | Gas | SIPP, REB | 3*9.34 | 25 | 25 | 24 | 24 | 24 | 24
104 | Bibiana-II 341 MW CCPP (Summit) |  | Gas | IPP | 1*222+1*119 | 341 | 341 | 285 | 280 | 300 | 300 |  |  | FGMO
105 | Bibiyana-III 400 MW CCPP |  | Gas | PDB | 285*1+134*1 | 400 | 400 | 367 | 401 | 400 | 400 |  |  | FGMO
106 | Sylhet 10MW PP (Desh) |  | Gas | RPP | 6*1.95 | 10 | 10 | 10 | 10 | 10 | 10
107 | Bibiyana South 400 MW |  | Gas | PDB | 400 MW | 383 | 383 | 355 | 355 | 355 | 355
| Sylhet Area Total |  |  |  |  | 2472 | 2427 | 1593 | 1680 | 1687 | 1693 | 0 | 655
108 | Bheramara GTPP Unit-3 |  | HSD | PDB | 1*20 | 20 | 16 | 0 | 0 | 0 | 0 | 16 |  | Fuel conservation
** | Bheramara (HVDC ) |  | 0 | Imported power | 2*500 | 1000 | 1000 | 892 | 894 | 922 | 922
109 | Khulna 115 PP MW (KPCL-2) |  | HFO | NENP | 7*17 | 115 | 115 | 16 | 0 | 98 | 98 | 17 |  | Fuel shortage
110 | Faridpur 50 MW Peaking PP |  | HFO | PDB | 8*6.89 | 54 | 54 | 0 | 20 | 0 | 40 |  | 14 | Engine problem
111 | Khulna 225 MW CCPP |  | HSD | NWPGCL | 1*150+1*75 | 230 | 230 | 115 | 115 | 115 | 115 | 115 |  | Fuel shortage
112 | Gopalganj 100 MW Peaking PP |  | HFO | PDB | 16*6.98 | 109 | 109 | 0 | 33 | 40 | 70 |  | 39 | Engine problem
113 | Bheramara 410 MW CCPP |  | Gas | NWPGCL | 1*278+1*132 | 410 | 410 | 105 | 80 | 155 | 155 | 255 |  | Gas shortage
114 | Noapara 40 MW PP (Khanjahan Ali) |  | HFO | NENP | 5*8.5 | 40 | 40 | 0 | 0 | 8 | 8 | 32 |  | Fuel shortage
| Noapara 100 MW PP (Bangla Trac) |  | HSD | IPP | 70*1.4 | 0 | 0 | 0 | 0 | 0 | 0
115 | Rupsha 105 MW PP (Orion rupsha) |  | HFO | IPP | 6*18.445 | 105 | 105 | 4 | 0 | 17 | 17 | 88 |  | Fuel shortage
116 | Madhumati 100 MW PP |  | HFO | NWPGCL | 6*18 | 105 | 105 | 15 | 0 | 15 | 85 | 20 |  | Fuel shortage
117 | Mongla Orion 100 MW Solar PP |  | Solar | IPP | 100 | 100 | 100 | 1 | 0 | 100 | 0
118 | Khulna 330 MW CCPP (OIL) |  | Gas/HSD | BPDB | 1*220+1*110 | 220 | 220 | 105 | 104 | 120 | 120 | 100 |  | Fuel shortage
119 | Rampal 1320 MW (BIFPCL) |  | Coal | NTPC&BPDB | 660*2 | 617 | 617 | 0 | 0 | 0 | 0 | 617 |  | Coal shortage
| Kulna 225 MW CCPP (GAS) |  | Gas | NWPGCL | 0 | 0 | 0 | 0 | 0 | 0 | 0 |  |  | On test.
| Khulna Area Total |  |  |  |  | 3125 | 3121 | 1253 | 1246 | 1590 | 1630 | 1260 | 53
120 | Barisal 110 MW PP (Summit ) |  | HFO | IPP | 7*17.076 | 110 | 110 | 16 | 0 | 16 | 110 | 46 |  | Fuel shortage
121 | Bhola 33 MW PP (Venture) |  | Gas | NENP | 1*34.50 | 40 | 40 | 12 | 24 | 22 | 30 |  | 10 | Engine problem
122 | Bhola 225 MW CCPP |  | Gas | PDB | 2*63+1*68 | 194 | 194 | 132 | 124 | 132 | 132 |  | 62 | Machine problem
| Bhola 95 MW PP (Aggreko) |  | Gas | QRPP | 96*1.10 | 0 | 0 | 0 | 0 | 0 | 0 |  |  | Contract Expired |  | From 18-3-2022
123 | Payra 1320 MW |  | Coal | BCPCL | 2*622 | 1244 | 1244 | 1232 | 1244 | 1244 | 1244
124 | Bhola Nutan Biddut BD LTD |  | Gas | IPP | 220 | 220 | 220 | 160 | 220 | 220 | 220
125 | United Payra Power Ltd. |  | HFO | IPP | 8*18.5+1*9.5 | 150 | 150 | 17 | 0 | 17 | 150
126 | Barisal 307 MW |  | Coal | IPP | 307*1 | 307 | 307 | 0 | 0 | 0 | 0 | 307 |  | Coal shortage
| Barisal Area Total |  |  |  |  | 2265 | 2265 | 1569 | 1612 | 1651 | 1886 | 353 | 72
127 | Baghabari 71 MW GTPP |  | Gas | PDB | 1*71 | 71 | 71 | 0 | 0 | 0 | 0 | 71 |  | Gas shortage
| Baghabari 100 MW GTPP |  | Gas | PDB | 1*100 | 100 | 100 | 0 | 0 | 0 | 0 | 100 |  | Gas shortage
128 | Baghabari 50 MW Peaking PP |  | HFO | PDB | 6*8.9 | 52 | 52 | 0 | 0 | 0 | 0 | 52 |  | Fuel shortage
129 | Bera 70 MW Peaking PP |  | HFO | PDB | 9*8.29 | 71 | 71 | 0 | 23 | 0 | 30 |  | 41 | Engine problem
130 | Amnura 50 MW PP(Sinha) |  | HFO | NENP | 7*7.79 | 50 | 28 | 0 | 0 | 0 | 0 | 28 |  | Fuel shortage
131 | Katakhali 50 MW PP (Northern) |  | HFO | QRPP | 6*8.9 | 50 | 50 | 0 | 0 | 0 | 0 | 50 |  | Fuel shortage
132 | Katakhali 50 MW Peaking PP |  | HFO | PDB | 6*8.7 | 50 | 50 | 0 | 38 | 30 | 30 | 20 |  | Engine problem
133 | Sirajgonj 225MW CCPP Unit-1 |  | Gas/HSD | NWPGCL | 1*150+1*75 | 210 | 210 | 0 | 0 | 0 | 0 |  | 210 | Under maint
134 | Sirajgonj 225MW CCPP Unit-2 |  | Gas/HSD | NWPGCL | 1*150+1*75 | 220 | 220 | 140 | 140 | 200 | 220
135 | Sirajgonj 225MW CCPP Unit-3 |  | Gas/HSD | NWPGCL | 1*141 | 220 | 220 | 149 | 147 | 175 | 175 | 45 |  | Gas shortage
136 | Sirajgonj 400 MW CCPP Unit-4 |  | Gas/HSD | SNWPGCL | 1*282+1*132 | 414 | 414 | 320 | 364 | 380 | 380 | 34 |  | Gas shortage
137 | Santahar 50 MW Peaking PP |  | HFO | PDB | 6*8.7 | 50 | 50 | 0 | 22 | 0 | 30 | 20 |  | Fuel shortage
138 | Bogra 22 MW PP (GBB) |  | Gas | RPP | 6*4 | 22 | 0 | 0 | 0 | 0 | 0 |  |  | Contract Expired
| Bogura 20 MW PP (Energyprima) |  | Gas | NENP | 5*3.3+5*2 | 0 | 0 | 0 | 0 | 0 | 0 |  |  | Contract Expired
139 | Ullapara 11 MW PP (Summit) |  | Gas | SIPP, REB | 4*2.90 | 11 | 11 | 8 | 8 | 8 | 8 |  | 3 | Engine problem
140 | Natore 52 MW PP (Rajlanka) |  | HFO | IPP | 6*8.92 | 52 | 52 | 0 | 0 | 0 | 8 | 44 |  | Fuel shortage
141 | Chapainawabganj 100 MW Peaking PP |  | HFO | PDB | 12*8.924 | 104 | 104 | 0 | 42 | 50 | 92 | 12 |  | Fuel shortage
142 | Baghabari 200 MW PP (Paramount) |  | HSD | IPP | 135*1.6 | 200 | 200 | 0 | 0 | 0 | 0
143 | Bagura 113 MW PP (Confidence)-2 |  | HFO | IPP | 6*18.55+7.2 | 113 | 113 | 35 | 50 | 35 | 50 | 63 |  | Fuel shortage
144 | Confidence Power Bogura Unit-1 113 MW |  | HFO | IPP | 6*18.55 | 113 | 113 | 35 | 55 | 35 | 55 | 58 |  | Fuel shortage
145 | Sirajgonj 6.55 MW Solar |  | Solar | NWPGCL | 1*6 | 6 | 6 | 1 | 0 | 6 | 0
| Adani Power Jharkhanda Ltd |  | Coal | Import | 748*2 | 1496 | 1496 | 1081 | 1199 | 1200 | 1200
| Rajshahi Area Total |  |  |  |  | 3675 | 3631 | 1769 | 2088 | 2119 | 2278 | 597 | 254
146 | Barapukuria TPP Unit-1 |  | Coal | PDB | 1*125 | 125 | 85 | 0 | 0 | 0 | 0 | 85
| Barapukuria TPP Unit-2 |  | Coal | PDB | 1*125 | 125 | 85 | 0 | 0 | 0 | 0 |  | 85 | Under maint
147 | Barapukuria 275 MW TPP Unit-3 |  | Coal | PDB | 1*275 | 274 | 274 | 170 | 190 | 200 | 200
148 | Rangpur 20 MW GTPP |  | HSD | PDB | 1*20 | 20 | 20 | 0 | 0 | 0 | 0 | 20
149 | Saidpur 20 MW GTPP |  | HSD | PDB | 1*20 | 20 | 20 | 0 | 0 | 0 | 0 | 20
150 | Rangpur 113 MW PP (Confidence) |  | HFO | IPP | 9*6.984+7*7.015+3.15*2 | 113 | 113 | 34 | 70 | 35 | 70 |  | 43 | Engine problem
151 | Sympa Solar Power 8MW |  | Solar | IPP | 8 MW | 8 | 8 | 3 | 0 | 8 | 0
152 | Energypac Power Venture Thakurgaon Ltd. |  | HFO | IPP | 115 | 115 | 115 | 0 | 113 | 35 | 115
153 | Intraco Solar 30 MW |  | Solar | IPP | 1*30 | 30 | 30 | 1 | 0 | 30 | 0
| Teesta Solar Limited |  | Solar | BPCL | 16*12.5 | 0 | 0 | 58 | 0 | 130 | 0
| Rangpur Area Total |  |  |  |  | 830 | 750 | 266 | 373 | 438 | 385 | 125 | 128
| Total |  |  |  |  | 24911 | 24171 | 11453 | 12729 | 13431.6 | 15536 | 5065 | 2919
A. |  | 2023-08-07 | (Yesterday) |  |  |  |  | Monday
1 | Highest Generation : |  |  | 12729 | MW at | 21:00 | hrs | 11 Evening Peak Hour : | [5 empty] | 21:00 | hrs.
2 | Minimum Generation : |  |  | 10104 | MW at | 6:00 | hrs | 12 Max. Demand (Generation end) at evening peak hour : | [5 empty] | 0 | MW
3 | Day peak Generation : |  |  | 11453 | MW at | 12:00 | hrs | 13 Max. Demand (Substation end) at evening peak hour : | [5 empty] | 12160.68 | MW
4 | Evening peak Generation : |  |  | 12729 | MW at | 21:00 | hrs | 14 Load Shed (Substation end) at evening peak hour : | [5 empty] | 0 | MW
5 | Total Energy Generation : |  | 276.1065 | MKWHr | By Solar | 0.77679 | MKWHr
| By Gas : | 143.4256 | MKWHr |  | By Oil: | 38.0165 | MKWHr | 15. Area wise Demand (S/S end), Supply (S/S end) & | [5 empty] | 16. Hourly Load Shed during
| By Coal : | 66.6823 | MKWHr |  | By Hydro: | 3.16 | MKWHr | Load Shed (S/S end) at Evening peak hour in MW : | [5 empty] | Evening Peak hours :
[5 empty] | By Wind: | 0.42816 | MKWHr | Area | Demand | Supply |  | Loadshed |  | Time |  | Loadshed
6 | Generation Shortfall : |  | For Fuel Limitation = |  |  | 5065 | MW | Dhaka | 4419.58 | 4419.58 |  | 0 |  | 18:00 |  | 0
|  |  | For Plants S/D or M/C prob = |  |  | 2919 | MW | Chittagong | 1039 | 1039 |  | 0 |  | 19:00 |  | 0
|  |  | Total = |  |  | 7984 | MW | Khulna | 1455.6 | 1455.6 |  | 0 |  | 19:30 |  | 0
7 | Total Gas Supplied : |  |  | 1100.15 | MMCFD |  |  | Rajshahi | 1263.6 | 1263.6 |  | 0 |  | 20:00 |  | 0
8 | Fuel Cost : | i) Gas : | Taka | 157553752.318 | ii) Oil : | Taka | 491013838.04 | Comilla | 1163 | 1163 |  | 0 |  | 21:00 |  | 0
|  | iii) Coal : | Taka | 282982635 | Total | Taka | 931550225.358 | Mymensingh | 982 | 982 |  | 0 |  | 22:00 |  | 0
9 | Power flow through E-W Interconnectors : |  |  |  | i) Energy | 0 | MKWHr. | Sylhet | 538 | 538 |  | 0 |  | 23:00 |  | 0
| ii) During Peak Demand : |  |  | 870 | MW (E to W) at | 21:00 | hrs | Barisal | 336.9 | 336.9 |  | 0 |  | 24:00 |  | 22
| iii) Maximum : |  |  | 710 | MW at | 6:00 | hrs | Rangpur | 963 | 963 |  | 0
10 | Maximum Temperature in Dhaka was |  |  |  | 28.7° C |  |  | Total | 12160.68 | 12160.68 |  | 0
B. |  | 2023-08-08 | (Today) |  |  |  | Tuesday |  |  | Probable max. temperature in Dhaka |  |  | 28.7° C
Forecast
1 | Maximum Demand* Evening (Generation end) |  |  |  | 13500 | MW |  | 6 Total Load Shed forecast (Substation end) : |  |  |  |  | 0 | MW
2 | Maximum Generation (Generation end) |  |  |  | 15536 | MW |  | 7 Area wise Load Shed forecast (Substation end) :
3 | Maximum Demand* Day (Generation end) |  |  |  | 11500 | MW
4 | Reserve(Generation end) |  |  |  | 2036 | MW |  | Dhaka | Chittagong | Khulna | Rajshahi | Comilla | Mymensingh | Sylhet | Barisal | Rangpur
5 | Total Energy Generation |  |  |  | 292.8303 | MKWHr |  | MW | MW | MW | MW | MW | MW | MW | MW | MW
6 | Actual Minimum Generation up to 8:00 hrs. |  |  |  | 9525 | MW at | 7:00 | 0 | 0 | 0 | 0 | 0 | 0 | 0 | 0 | 0
* Import Through HVDC C/B Interconnector : |  |  |  |  | i) Energy | 20.4538 | MKWHr. | ii) HVDC Flow at Peak Time |  | 894 | MW at | 21:00 | hrs.
* Import Through Comilla C/B Interconnector : |  |  |  |  | i) Energy | 3.1632 | MKWHr. | iii) Maximum HVDC Flow : |  | 894 | MW at | 1:00 | hrs.
*Cost for HVDC, Tripura & Solar energy is not usually included in the total fuel cost.
Water Level of Kaptai Lake at 06:00 hr (ft): |  |  |  |  | (a) Yesterday : | 85.7 |  | (b) Today: | 90.06 |  | (c) Rule Curve: |  | 90.92
.
|  |  |  | Sub Divisional Engineer | [6 empty] | Executive Engineer
|  |  |  | Network Operation Division | [6 empty] | Network Operation Division

## YesterdayGen
2023-08-07 | [21 empty] | BR
Plant Name | Ghorasal TPP (Unit-1&2) | Ghorasal Repowered CCPP:Unit-3 (GT | Ghorasal Repowered CCPP Unit-4 | Ghorasal TPP Unit-5 | Ghorasal 365 MW CCPP Unit-7 | Ghorashal 108 MW PP (Regent) | Ghorashal 78.5 MW PP(MAX) | Haripur 412 MW CCPP | Haripur 360 MW CCPP(HPL) | Plant Removed | Haripur GTPP | Meghnaghat 450 MW CCPP(MPL) | Meghnaghat CCPP(Summit) | Meghnaghat 100 MW(IEL) | Madanganj 102 PP(Summit) | Madanganj-55 MW PP(Summit) | Siddhirganj 335 MW CCPP | 210 MW Siddhirgonj TPP | Siddhirgonj 2*120 MW GTPP | Siddhirganj 100 PP(Dutch Bangla) | Gagnagar 102 MW PP (Digital Power) | Kodda 150 MW PP | Keraniganj 100 MW PP (Powerpac) | Bosila 108 MW PP(CLC) | Pagla (DPA ) | Katpotti 52 MW PP (Sinha) | Kamalaghat 54 MW PP(Banco Energy) | Manikganj 55 MW PP (Northern) | Nababganj 55 MW PP (Southern power ) | Narshingdi 22 MW PP (Doreen) | Summit Ashulia | Summit Madhabdi | Maona 33 MW PP(Summit) | Rupganj 33 MW PP(Summit) | Gazipur 52 MW PP | Tongi 80 MW GTPP | Karnaphuli Hydro PP Unit-1, 2 & 3 | Karnaphuli Hydro PP Unit-4 & 5 | Chattogram TPP-1 | Chattogram TPP-2 | Raozan 25 MW PP | Sikalbaha 225MW CCPP (Gas) | Sikalbaha 225MW CCPP(Oil) | Sikalbaha 150MW GTPP | Sikalbaha 150MW GTPP(Oil) | Plant Removed | Tangail Palli Power Gen 22 MW | Hathazari 100 MW peaking PP | Dohazari -Kalaish 100 MW Peaking | Juldah 100 MW Unit-1 (Acorn) | Chattogram 108 MW PP (ECPV) | Patenga 50MW PP (Baraka) | Barabkunda 22 MW PP (Regent) | Malancha, Ctg. EPZ (United) | Ashuganj TPP Unit- 3 | Ashuganj TPP Unit- 4 | Ashuganj TPP Unit- 5 | Ashuganj 450 MW CCPP(North) | Ashuganj 450 MW CCPP(South) | Ashuganj 225 MW CCPP | Ashuganj 195 MW PP (APSCL-United) | Chandpur 150 MW CCPP | Ashuganj 50 MW PP | Ashuganj 55 MW PP (Precision) | Ashuganj 53MW PP (United) | Ashuganj 51 MW PP (Midland) | B.Baria (Aggreko) 85MW | Titas 50 MW Peaking PP | Jangalia 52 MW PP (Lakdanavi) | Feni 22 MW PP (Doreen) | Feni 11 MW PP (Doreen) | Jangalia 33 MW PP (Summit) | Cumilla 25 MW PP (Summit) | Impoprt (Tripura) | RPCL 210MW CCPP | Jamalpur 95 MW PP(Powerpac) | Tangail 22 MW PP (Doreen) | Sarishabari 3 MW Solar Plant | Fenchugonj CCPP Phase-1 | Fenchugonj CCPP Phase-2 | Fenchugonj 51 MW PP (Barakatullah) | Fenchuganj 44 MW (Energyprima) | Kushiara 163 MW CCPP (KP) | Shajibazar 330 MW CCPP | Shahjibazar GTPP Unit- 8 & 9 | Shahjibazar 86 MW PP (Shahjibazar) | Shahjibazar 50MW PP (EPL) | Sylhet 225 MW CCPP | Sylhet 20 MW GTPP | Sylhet 50 MW PP (EPL) | Sylhet 10MW PP (Desh) | Bibiana-II 341 MW CCPP (Summit) | Shahjahanulla 25 MW PP | Hobiganj 11 MW PP Cofidence-E | Daudkandi 200 MW PP (B.Trac) | Kodda 300 MW PP Unit-2 (Summit) | Keranigonj 300 MW PP (APR) | Bramhangoan 100 MW PP (Aggreko) | Mymensingh 200 MW PP (United) | Aurahati 100MW PP (Aggreko) | Kodda 149 MW PP Unit-1 (Summit) | Teknaf 20MW PP (Solartech) | Juldah 100 MW PP Unit-3 (Acorn) | Chandpur 200 MW (Desh energy) | Ashuganj 150 MW PP (Midland) | Bibiyana-III 400 MW CCPP | Jamalpur 115 MW PP (United) | Gazipur 100 MW PP | Sikalbaha 105 MW PP (Baraka Sikalbaha) | Kaptai 7 MW Solar PP | Anwara 300 MW PP (United) | Jodiac Power | Karnaphuli Power Ltd. | Feni Lanka Power | Chowmuhani 113 MW | Juldah unit-2 (Acorn) | Bibiyana South 400 MW | Meghnaghat 104 MW PP (OPCL) | Sutiakhali 50 MW Solar PP | Manikgonj 162MW PP(MPGL) | Anlima Energy Ltd. | Shahjibazar 100 MW GTPP | Bhairob 54.5 MW | Spectra Solar Plant Ltd. | Chandpur 115(Doreen) | Kanchan Purbachal Power Generation Ltd. | Ashuganj 420 MW CCPP(East) | Mirsharai 150 MW (Oil) | Mirsharai 150 MW (Gas) | SS Power I | Cox's Bazar Wind | Matarbari 2*600 MW (CPGCL) | EasternBlank | Bheramara (HVDC ) | Bheramara GTPP Unit-3 | Bheramara 410 MW CCPP | Khulna 115 MW PP (KPCL-1 & 3) | Khulna 115 PP MW (KPCL-2) | Khulna 225 MW CCPP | Khulna 60MW | Khulna (Aggreeco) 55MW | Faridpur 50 MW Peaking PP | Gopalganj 100 MW Peaking PP | Noapara 40 MW PP (Khanjahan Ali) | Bhola 225 MW CCPP | Bhola 33 MW PP (Venture) | Barisal 110 MW PP (Summit ) | Barisal GT PP Unit-1& 2 | Baghabari 100 MW GTPP | Baghabari 71 MW GTPP | Baghabari 50 MW Peaking PP | Bera 70 MW Peaking PP | Chapainawabganj 100 MW Peaking PP | Amnura 50 MW PP(Sinha) | Katakhali 50 MW PP (Northern) | Katakhali 50 MW Peaking PP | Natore 52 MW PP (Rajlanka) | Santahar 50 MW Peaking PP | Bogra 22 MW PP (GBB) | Bogura 20 MW PP (Energyprima) | Ullapara 11 MW PP (Summit) | Barapukuria TPP Unit-1 | Barapukuria TPP Unit-2 | Barapukuria 275 MW TPP Unit-3 | Rangpur 20 MW GTPP | Saidpur 20 MW GTPP | Sirajgonj 225MW CCPP Unit-1 (Gas) | Sirajgonj 225MW CCPP Unit-1(Oil) | Sirajgonj 225 MW CCPP Unit-2 (Gas) | Sirajgonj 225 MW CCPP Unit-2 (Oil) | Bhola 95 MW PP (Aggreko) | Noapara 100 MW PP (Bangla Trac) | Sirajgonj 225MW CCPP Unit-3 (Gas) | Sirajgonj 225MW CCPP Unit-3 (Oil) | Sirajgonj 400 MW CCPP Unit-4 | Rupsha 105 MW PP (Orion rupsha) | Baghabari 200 MW PP (Paramount) | Bagura 113 MW PP (Confidence)-2 | Madhumati 100 MW PP | Rangpur 113 MW PP (Confidence) | Sirajgonj 400MW CCPP Unit-4 (Oil) | Sympa Solar Power 8MW | Confidence Power Bogura Unit-1 113 MW | Payra 1320 MW | Bhola Nutan Biddut BD LTD (GAS) | Bhola Nutan Biddut BD LTD (OIL) | United Payra Power Ltd. | Sirajgonj 6.55 MW Solar | Mongla Orion 100 MW Solar PP | Energypac Power Venture Thakurgaon Ltd. | Khulna 330 MW CCPP (OIL) | Khulna 330 MW CCPP (GAS) | Rampal 1320 MW (BIFPCL) | Intraco Solar 30 MW | Barisal 307 MW | Adani Power Jharkhanda Ltd | Teesta Solar Limited | Kulna 225 MW CCPP (GAS) | WesternBlank | Eastern Grid Total | Western Grid Total | Total (MW) | Gas (Public) | HVDC | Gas (Private) | HSD (Private) | HFO (Private) | Coal | Hydro | HSD (Public) | HFO (Public) | Tripura | Solar | Wind | Shortage | Water Level
1:00 | 0 | 0 | 210 | 180 | 0 | 12 | 0 | 395 | 336 |  | 0 | 450 | 0 | 42 | 23 | 15 | 280 | 0 | 154 | 17 | 8 | 48 | 58 | 0 | 0 | 0 | 0 | 0 | 0 | 18 | 19 | 20 | 25 | 32 | 8 | 0 | 81 | 30 | 116 | 0 | 8 | 226 | 0 | 0 | 0 |  | 6 | 8 | 0 | 68 | 0 | 1 | 12 | 19 | 0 | 0 | 0 | 280 | 230 | 205 | 0 | 0 | 0 | 0 | 0 | 51 | 0 | 24 | 34 | 19 | 11 | 33 | 20 | 138 | 85 | 0 | 17 | 0 | 43 | 40 | 50 | 46 | 112 | 0 | 20 | 81 | 0 | 182 | 17 | 0 | 10 | 280 | 24 | 11 | 0 | 47 | 0 | 0 | 68 | 0 | 17 | 0 | 25 | 36 | 6 | 367 | 19 | 34 | 34 | 0 | 69 | 17 | 51 | 17 | 9 | 25 | 355 | 17 | 0 | 17 | 34 | 0 | 35 | 0 | 17 | 17 | 230 | 17 | 0 | 150 | 0 | 0 |  | 894 | 0 | 90 | 0 | 72 | 115 | 0 | 0 | 4 | 52 | 0 | 80 | 27 | 96 | 0 | 0 | 0 | 0 | 0 | 0 | 0 | 0 | 22 | 8 | 0 | 0 | 0 | 8 | 0 | 0 | 170 | 0 | 0 | 0 | 0 | 0 | 140 | 0 | 0 | 148 | 0 | 388 | 17 | 0 | 35 | 15 | 34 | 0 | 0 | 35 | 1244 | 175 | 0 | 17 | 0 | 0 | 0 | 104 | 0 | 0 | 0 | 0 | 1210 | 0 | 0 |  | 6718 | 5200 | 11918 | 4202 | 894 | 2037 | 0 | 1228 | 2774 | 111 | 359 | 175 | 138 | 0 | 0 | 508.06 | 84.57
2:00 | 0 | 0 | 130 | 180 | 0 | 12 | 0 | 391 | 336 |  | 0 | 380 | 0 | 42 | 17 | 15 | 280 | 0 | 125 | 17 | 8 | 48 | 41 | 0 | 0 | 0 | 0 | 0 | 0 | 0 | 19 | 20 | 25 | 32 | 8 | 0 | 80 | 30 | 112 | 0 | 0 | 226 | 0 | 0 | 0 |  | 6 | 8 | 0 | 68 | 0 | 6 | 12 | 11 | 0 | 0 | 0 | 280 | 270 | 201 | 0 | 0 | 0 | 0 | 0 | 51 | 0 | 24 | 34 | 19 | 11 | 33 | 20 | 136 | 85 | 0 | 17 | 0 | 43 | 40 | 50 | 46 | 80 | 0 | 20 | 81 | 0 | 182 | 17 | 0 | 10 | 280 | 24 | 11 | 0 | 47 | 0 | 0 | 68 | 0 | 17 | 0 | 25 | 35 | 6 | 367 | 19 | 34 | 34 | 0 | 68 | 17 | 55 | 17 | 9 | 25 | 355 | 17 | 0 | 17 | 34 | 0 | 35 | 0 | 18 | 17 | 230 | 17 | 0 | 148 | 0 | 0 |  | 893 | 0 | 90 | 0 | 72 | 115 | 0 | 0 | 0 | 52 | 0 | 80 | 26 | 96 | 0 | 0 | 0 | 0 | 0 | 0 | 0 | 0 | 0 | 8 | 0 | 0 | 0 | 8 | 0 | 0 | 170 | 0 | 0 | 0 | 0 | 0 | 140 | 0 | 0 | 148 | 0 | 350 | 17 | 0 | 35 | 15 | 34 | 0 | 0 | 35 | 1244 | 175 | 0 | 17 | 0 | 0 | 0 | 105 | 0 | 0 | 0 | 0 | 1214 | 0 | 0 |  | 6481 | 5139 | 11620 | 4103 | 893 | 1888 | 0 | 1205 | 2776 | 110 | 360 | 149 | 136 | 0 | 0 | 362.9 | 84.75
3:00 | 0 | 0 | 136 | 180 | 0 | 12 | 0 | 360 | 290 |  | 0 | 330 | 0 | 42 | 17 | 15 | 280 | 0 | 119 | 17 | 8 | 48 | 0 | 0 | 0 | 0 | 0 | 0 | 0 | 18 | 19 | 20 | 25 | 32 | 8 | 0 | 80 | 30 | 115 | 0 | 5 | 226 | 0 | 0 | 0 |  | 6 | 8 | 0 | 68 | 0 | 6 | 12 | 16 | 0 | 0 | 0 | 280 | 270 | 194 | 0 | 0 | 0 | 0 | 0 | 51 | 0 | 24 | 34 | 19 | 11 | 33 | 20 | 128 | 85 | 0 | 17 | 0 | 43 | 40 | 50 | 44 | 80 | 0 | 20 | 81 | 0 | 182 | 17 | 0 | 10 | 280 | 24 | 11 | 0 | 47 | 0 | 0 | 68 | 0 | 17 | 0 | 25 | 36 | 5 | 367 | 19 | 35 | 34 | 0 | 68 | 17 | 55 | 17 | 9 | 25 | 355 | 17 | 0 | 17 | 34 | 0 | 35 | 0 | 18 | 17 | 230 | 17 | 0 | 145 | 17 | 0 |  | 893 | 0 | 90 | 0 | 74 | 115 | 0 | 0 | 0 | 52 | 0 | 80 | 24 | 16 | 0 | 0 | 0 | 0 | 0 | 0 | 0 | 0 | 0 | 8 | 0 | 0 | 0 | 8 | 0 | 0 | 170 | 0 | 0 | 0 | 0 | 0 | 140 | 0 | 0 | 150 | 0 | 300 | 17 | 0 | 35 | 15 | 34 | 0 | 0 | 35 | 1244 | 175 | 0 | 17 | 0 | 0 | 0 | 105 | 0 | 0 | 0 | 0 | 1212 | 0 | 0 |  | 6342 | 5009 | 11351 | 4088 | 893 | 1743 | 0 | 1092 | 2771 | 110 | 360 | 149 | 128 | 0 | 17 | 333.295 | 84.95
4:00 | 0 | 0 | 125 | 180 | 0 | 12 | 0 | 361 | 285 |  | 0 | 330 | 0 | 28 | 17 | 15 | 280 | 0 | 118 | 17 | 8 | 48 | 0 | 0 | 0 | 0 | 0 | 0 | 0 | 18 | 19 | 20 | 25 | 32 | 8 | 0 | 80 | 30 | 115 | 0 | 8 | 226 | 0 | 0 | 0 |  | 6 | 0 | 0 | 12 | 0 | 6 | 12 | 30 | 0 | 0 | 0 | 280 | 270 | 193 | 0 | 0 | 0 | 0 | 0 | 51 | 0 | 24 | 8 | 19 | 11 | 33 | 20 | 130 | 85 | 0 | 17 | 0 | 43 | 40 | 47 | 46 | 80 | 0 | 20 | 81 | 0 | 182 | 17 | 0 | 10 | 270 | 24 | 11 | 0 | 40 | 0 | 0 | 68 | 0 | 17 | 0 | 25 | 36 | 5 | 367 | 19 | 35 | 34 | 0 | 30 | 17 | 55 | 17 | 9 | 25 | 355 | 17 | 0 | 17 | 34 | 0 | 35 | 0 | 18 | 17 | 230 | 17 | 0 | 145 | 21 | 0 |  | 893 | 0 | 95 | 0 | 0 | 115 | 0 | 0 | 0 | 0 | 0 | 80 | 23 | 16 | 0 | 0 | 0 | 0 | 0 | 0 | 0 | 0 | 0 | 0 | 0 | 0 | 0 | 8 | 0 | 0 | 170 | 0 | 0 | 0 | 0 | 0 | 140 | 0 | 0 | 156 | 0 | 300 | 17 | 0 | 35 | 15 | 34 | 0 | 0 | 35 | 1100 | 175 | 0 | 17 | 0 | 0 | 0 | 105 | 0 | 0 | 0 | 0 | 1128 | 0 | 0 |  | 6188 | 4657 | 10845 | 4087 | 893 | 1740 | 0 | 872 | 2543 | 110 | 360 | 89 | 130 | 0 | 21 | 339.025 | 85.2
5:00 | 0 | 0 | 130 | 180 | 0 | 12 | 0 | 361 | 285 |  | 0 | 330 | 0 | 0 | 10 | 0 | 280 | 0 | 119 | 0 | 0 | 48 | 0 | 0 | 0 | 0 | 0 | 0 | 0 | 18 | 19 | 20 | 25 | 32 | 8 | 0 | 78 | 30 | 116 | 0 | 8 | 223 | 0 | 0 | 0 |  | 6 | 0 | 0 | 0 | 0 | 6 | 12 | 30 | 0 | 0 | 0 | 280 | 270 | 194 | 0 | 0 | 0 | 0 | 0 | 51 | 0 | 0 | 0 | 19 | 11 | 33 | 20 | 122 | 104 | 0 | 17 | 0 | 43 | 40 | 47 | 46 | 80 | 0 | 20 | 40 | 0 | 182 | 17 | 0 | 10 | 270 | 24 | 11 | 0 | 0 | 0 | 0 | 68 | 0 | 17 | 0 | 25 | 34 | 5 | 367 | 19 | 17 | 34 | 0 | 30 | 17 | 55 | 0 | 9 | 12 | 355 | 17 | 0 | 0 | 34 | 0 | 35 | 0 | 18 | 17 | 230 | 0 | 0 | 147 | 23 | 0 |  | 892 | 0 | 110 | 0 | 0 | 115 | 0 | 0 | 0 | 0 | 0 | 80 | 23 | 0 | 0 | 0 | 0 | 0 | 0 | 0 | 0 | 0 | 0 | 0 | 0 | 0 | 0 | 8 | 0 | 0 | 170 | 0 | 0 | 0 | 0 | 0 | 140 | 0 | 0 | 158 | 0 | 300 | 0 | 0 | 35 | 0 | 28 | 0 | 0 | 35 | 1080 | 175 | 0 | 0 | 0 | 0 | 0 | 105 | 0 | 0 | 0 | 0 | 1109 | 0 | 0 |  | 5922 | 4563 | 10485 | 4128 | 892 | 1699 | 0 | 599 | 2506 | 108 | 360 | 48 | 122 | 0 | 23 | 205.325 | 85.45
6:00 | 0 | 0 | 130 | 180 | 0 | 12 | 0 | 362 | 285 |  | 0 | 330 | 0 | 0 | 0 | 0 | 280 | 0 | 121 | 0 | 0 | 48 | 0 | 0 | 0 | 0 | 0 | 0 | 0 | 0 | 19 | 20 | 25 | 32 | 8 | 0 | 75 | 30 | 116 | 0 | 0 | 223 | 0 | 0 | 0 |  | 6 | 0 | 0 | 0 | 0 | 6 | 12 | 30 | 0 | 0 | 0 | 280 | 270 | 192 | 0 | 0 | 0 | 0 | 0 | 51 | 0 | 0 | 0 | 19 | 11 | 33 | 14 | 114 | 100 | 0 | 17 | 0 | 43 | 40 | 11 | 46 | 80 | 0 | 25 | 10 | 0 | 182 | 17 | 0 | 10 | 285 | 24 | 11 | 0 | 0 | 0 | 0 | 68 | 0 | 17 | 0 | 12 | 34 | 5 | 367 | 19 | 17 | 17 | 0 | 15 | 17 | 39 | 0 | 9 | 12 | 355 | 17 | 0 | 0 | 17 | 0 | 0 | 0 | 17 | 17 | 230 | 0 | 0 | 156 | 24 | 0 |  | 893 | 0 | 120 | 0 | 0 | 115 | 0 | 0 | 0 | 0 | 0 | 80 | 21 | 0 | 0 | 0 | 0 | 0 | 0 | 0 | 0 | 0 | 0 | 0 | 0 | 0 | 0 | 8 | 0 | 0 | 170 | 0 | 0 | 0 | 0 | 0 | 140 | 0 | 0 | 161 | 0 | 300 | 0 | 0 | 0 | 0 | 34 | 0 | 0 | 35 | 920 | 175 | 0 | 0 | 0 | 0 | 0 | 105 | 0 | 0 | 0 | 0 | 1111 | 0 | 0 |  | 5716 | 4388 | 10104 | 4119 | 893 | 1646 | 0 | 438 | 2357 | 105 | 360 | 48 | 114 | 0 | 24 | 69.715 | 85.7
7:00 | 0 | 0 | 130 | 180 | 0 | 12 | 0 | 369 | 310 |  | 0 | 370 | 0 | 0 | 0 | 0 | 280 | 0 | 123 | 0 | 0 | 48 | 0 | 0 | 0 | 0 | 0 | 0 | 0 | 0 | 19 | 20 | 25 | 32 | 8 | 0 | 75 | 30 | 117 | 0 | 0 | 221 | 0 | 0 | 0 |  | 6 | 0 | 0 | 0 | 0 | 6 | 12 | 14 | 0 | 0 | 0 | 300 | 330 | 162 | 0 | 0 | 0 | 0 | 0 | 51 | 0 | 0 | 0 | 19 | 11 | 33 | 14 | 120 | 45 | 0 | 16 | 0 | 43 | 40 | 11 | 46 | 80 | 0 | 20 | 10 | 0 | 182 | 17 | 0 | 10 | 320 | 24 | 11 | 0 | 0 | 0 | 0 | 68 | 0 | 17 | 0 | 12 | 34 | 6 | 415 | 19 | 17 | 17 | 0 | 15 | 17 | 17 | 0 | 9 | 12 | 355 | 17 | 1 | 0 | 17 | 0 | 9 | 0 | 17 | 17 | 230 | 0 | 0 | 151 | 22 | 0 |  | 893 | 0 | 140 | 0 | 0 | 115 | 0 | 0 | 0 | 0 | 0 | 80 | 19 | 0 | 0 | 0 | 0 | 0 | 0 | 0 | 0 | 0 | 0 | 0 | 0 | 0 | 0 | 8 | 0 | 0 | 170 | 0 | 0 | 0 | 0 | 0 | 140 | 0 | 0 | 162 | 0 | 340 | 0 | 0 | 0 | 0 | 34 | 0 | 0 | 35 | 900 | 175 | 0 | 0 | 0 | 1 | 0 | 103 | 0 | 0 | 1 | 0 | 1107 | 6 | 0 |  | 5833 | 4429 | 10262 | 4185 | 893 | 1768 | 0 | 426 | 2328 | 105 | 358 | 48 | 120 | 9 | 22 | 69.715 | 85.95
8:00 | 0 | 0 | 180 | 180 | 0 | 12 | 0 | 406 | 332 |  | 0 | 370 | 0 | 0 | 0 | 0 | 300 | 0 | 125 | 0 | 0 | 48 | 0 | 0 | 0 | 0 | 0 | 0 | 0 | 0 | 19 | 20 | 25 | 32 | 8 | 0 | 75 | 30 | 115 | 0 | 0 | 219 | 0 | 0 | 0 |  | 6 | 0 | 0 | 0 | 0 | 6 | 12 | 7 | 0 | 0 | 0 | 300 | 280 | 155 | 0 | 0 | 0 | 0 | 0 | 51 | 0 | 0 | 0 | 19 | 11 | 33 | 14 | 126 | 45 | 0 | 15 | 0 | 43 | 40 | 11 | 46 | 80 | 0 | 20 | 10 | 0 | 182 | 17 | 0 | 10 | 315 | 24 | 11 | 0 | 0 | 0 | 0 | 68 | 0 | 17 | 0 | 12 | 34 | 5 | 406 | 19 | 17 | 17 | 0 | 15 | 17 | 17 | 0 | 9 | 12 | 355 | 17 | 1 | 0 | 17 | 0 | 17 | 1 | 17 | 17 | 230 | 0 | 0 | 173 | 21 | 0 |  | 892 | 0 | 145 | 0 | 0 | 115 | 0 | 0 | 0 | 0 | 0 | 80 | 18 | 0 | 0 | 0 | 0 | 0 | 0 | 0 | 0 | 0 | 0 | 0 | 0 | 0 | 0 | 8 | 0 | 0 | 170 | 0 | 0 | 0 | 0 | 0 | 140 | 0 | 0 | 162 | 0 | 340 | 0 | 0 | 0 | 0 | 34 | 0 | 1 | 35 | 900 | 220 | 0 | 0 | 0 | 1 | 0 | 104 | 0 | 0 | 4 | 0 | 1114 | 39 | 0 |  | 5916 | 4522 | 10438 | 4228 | 892 | 1822 | 0 | 433 | 2357 | 105 | 359 | 48 | 126 | 47 | 21 | 50.615 | 86.25
9:00 | 0 | 0 | 180 | 180 | 0 | 12 | 0 | 405 | 333 |  | 0 | 450 | 0 | 0 | 0 | 0 | 330 | 0 | 157 | 0 | 0 | 48 | 0 | 0 | 0 | 0 | 0 | 0 | 0 | 0 | 19 | 0 | 25 | 29 | 8 | 0 | 74 | 30 | 110 | 0 | 0 | 223 | 0 | 0 | 0 |  | 6 | 0 | 0 | 0 | 0 | 6 | 12 | 2 | 0 | 0 | 0 | 300 | 220 | 145 | 0 | 0 | 0 | 0 | 0 | 51 | 0 | 0 | 0 | 19 | 0 | 33 | 12 | 122 | 34 | 0 | 16 | 0 | 43 | 40 | 45 | 46 | 112 | 0 | 20 | 75 | 0 | 184 | 17 | 0 | 10 | 300 | 24 | 11 | 0 | 0 | 0 | 0 | 68 | 0 | 30 | 0 | 24 | 34 | 5 | 369 | 19 | 35 | 17 | 0 | 15 | 17 | 17 | 0 | 9 | 12 | 355 | 17 | 21 | 0 | 25 | 0 | 17 | 4 | 18 | 17 | 230 | 0 | 0 | 230 | 19 | 0 |  | 893 | 0 | 135 | 0 | 0 | 115 | 0 | 0 | 0 | 0 | 0 | 132 | 18 | 0 | 0 | 0 | 0 | 0 | 0 | 0 | 0 | 0 | 0 | 0 | 0 | 0 | 0 | 8 | 0 | 0 | 170 | 0 | 0 | 0 | 0 | 0 | 140 | 0 | 0 | 159 | 0 | 414 | 0 | 0 | 0 | 0 | 34 | 0 | 3 | 35 | 1000 | 220 | 0 | 0 | 0 | 0 | 0 | 104 | 0 | 0 | 2 | 0 | 908 | 2 | 0 |  | 6142 | 4492 | 10634 | 4176 | 893 | 2088 | 0 | 485 | 2308 | 104 | 359 | 48 | 122 | 32 | 19 | 110.78 | 86.5
10:00 | 0 | 0 | 180 | 180 | 0 | 12 | 0 | 407 | 333 |  | 0 | 450 | 0 | 0 | 2 | 0 | 330 | 0 | 194 | 0 | 0 | 64 | 0 | 0 | 0 | 0 | 0 | 0 | 0 | 13 | 19 | 0 | 25 | 28 | 8 | 0 | 86 | 30 | 120 | 0 | 0 | 223 | 0 | 0 | 0 |  | 6 | 0 | 0 | 12 | 0 | 6 | 10 | 2 | 0 | 0 | 0 | 300 | 220 | 172 | 0 | 0 | 0 | 0 | 0 | 43 | 0 | 0 | 4 | 19 | 0 | 25 | 14 | 140 | 32 | 0 | 16 | 1 | 43 | 40 | 45 | 46 | 112 | 0 | 25 | 72 | 0 | 182 | 17 | 0 | 10 | 290 | 24 | 0 | 0 | 7 | 0 | 0 | 68 | 0 | 35 | 0 | 25 | 44 | 6 | 367 | 28 | 35 | 17 | 0 | 64 | 17 | 30 | 17 | 9 | 25 | 355 | 17 | 2 | 17 | 34 | 0 | 17 | 7 | 28 | 17 | 230 | 7 | 0 | 250 | 12 | 0 |  | 893 | 0 | 120 | 0 | 0 | 115 | 0 | 0 | 0 | 0 | 0 | 132 | 16 | 0 | 0 | 0 | 0 | 0 | 0 | 0 | 0 | 0 | 0 | 0 | 0 | 0 | 0 | 8 | 0 | 0 | 170 | 0 | 0 | 0 | 0 | 0 | 140 | 0 | 0 | 154 | 0 | 396 | 0 | 0 | 0 | 0 | 34 | 0 | 3 | 35 | 1140 | 220 | 0 | 0 | 0 | 0 | 0 | 104 | 0 | 0 | 4 | 0 | 897 | 19 | 0 |  | 6419 | 4600 | 11019 | 4224 | 893 | 2047 | 0 | 664 | 2457 | 116 | 359 | 71 | 140 | 36 | 12 | 64.94 | 86.75
11:00 | 0 | 0 | 220 | 180 | 0 | 12 | 0 | 400 | 337 |  | 0 | 450 | 0 | 0 | 17 | 0 | 333 | 0 | 196 | 2 | 25 | 64 | 17 | 0 | 0 | 0 | 0 | 17 | 0 | 13 | 19 | 0 | 25 | 26 | 8 | 0 | 94 | 30 | 110 | 0 | 3 | 226 | 0 | 0 | 0 |  | 6 | 0 | 0 | 46 | 0 | 6 | 10 | 2 | 0 | 0 | 0 | 300 | 220 | 176 | 0 | 0 | 0 | 0 | 0 | 43 | 0 | 0 | 17 | 19 | 0 | 25 | 14 | 138 | 31 | 0 | 16 | 1 | 43 | 40 | 45 | 43 | 112 | 0 | 25 | 72 | 0 | 184 | 17 | 0 | 10 | 300 | 24 | 0 | 0 | 17 | 63 | 0 | 68 | 0 | 35 | 0 | 25 | 68 | 5 | 367 | 18 | 35 | 25 | 0 | 66 | 17 | 35 | 34 | 9 | 25 | 345 | 17 | 4 | 54 | 34 | 0 | 17 | 11 | 72 | 17 | 230 | 53 | 0 | 358 | 17 | 0 |  | 55 | 0 | 115 | 0 | 40 | 115 | 0 | 0 | 0 | 0 | 0 | 132 | 11 | 0 | 0 | 0 | 0 | 0 | 0 | 0 | 0 | 0 | 0 | 0 | 0 | 0 | 0 | 8 | 0 | 0 | 170 | 0 | 0 | 0 | 0 | 0 | 175 | 0 | 0 | 151 | 0 | 379 | 2 | 0 | 18 | 15 | 34 | 0 | 3 | 35 | 1200 | 220 | 0 | 3 | 1 | 0 | 0 | 354 | 0 | 0 | 5 | 0 | 911 | 34 | 0 |  | 6950 | 4186 | 11136 | 4240 | 55 | 2036 | 63 | 1004 | 2639 | 124 | 644 | 117 | 138 | 59 | 17 | 61.12 | 86.9
12:00 | 0 | 0 | 150 | 180 | 0 | 12 | 0 | 368 | 272 |  | 0 | 350 | 0 | 2 | 17 | 15 | 280 | 0 | 159 | 28 | 25 | 64 | 0 | 0 | 0 | 0 | 0 | 35 | 0 | 0 | 19 | 19 | 25 | 26 | 8 | 0 | 95 | 30 | 105 | 0 | 8 | 226 | 0 | 0 | 0 |  | 6 | 0 | 0 | 46 | 0 | 6 | 10 | 3 | 0 | 0 | 0 | 300 | 220 | 176 | 0 | 0 | 0 | 0 | 0 | 43 | 0 | 0 | 25 | 19 | 0 | 25 | 14 | 114 | 31 | 0 | 16 | 1 | 43 | 40 | 45 | 43 | 80 | 0 | 25 | 75 | 0 | 184 | 17 | 0 | 10 | 285 | 24 | 0 | 0 | 47 | 0 | 0 | 67 | 0 | 35 | 0 | 25 | 68 | 5 | 367 | 18 | 35 | 34 | 0 | 69 | 17 | 35 | 17 | 9 | 25 | 355 | 17 | 32 | 54 | 34 | 0 | 17 | 8 | 60 | 17 | 230 | 17 | 0 | 410 | 28 | 0 |  | 892 | 0 | 105 | 0 | 16 | 115 | 0 | 0 | 0 | 0 | 0 | 132 | 12 | 16 | 0 | 0 | 0 | 0 | 0 | 0 | 0 | 0 | 0 | 0 | 0 | 0 | 0 | 8 | 0 | 0 | 170 | 0 | 0 | 0 | 0 | 0 | 140 | 0 | 0 | 149 | 0 | 320 | 4 | 0 | 35 | 15 | 34 | 0 | 3 | 35 | 1232 | 160 | 0 | 17 | 1 | 1 | 0 | 105 | 0 | 0 | 1 | 0 | 1081 | 58 | 0 |  | 6596 | 4857 | 11453 | 4047 | 892 | 1710 | 0 | 1098 | 2893 | 125 | 360 | 81 | 114 | 105 | 28 | 92.635 | 87.05
13:00 | 0 | 0 | 150 | 180 | 0 | 12 | 0 | 352 | 272 |  | 0 | 350 | 0 | 8 | 17 | 15 | 280 | 0 | 161 | 42 | 25 | 82 | 0 | 0 | 0 | 0 | 17 | 35 | 17 | 10 | 19 | 19 | 25 | 26 | 8 | 0 | 95 | 52 | 113 | 0 | 8 | 227 | 0 | 0 | 0 |  | 6 | 0 | 0 | 46 | 0 | 12 | 10 | 6 | 0 | 0 | 0 | 300 | 220 | 175 | 0 | 0 | 0 | 0 | 0 | 43 | 0 | 0 | 8 | 19 | 0 | 33 | 14 | 124 | 31 | 0 | 17 | 0 | 43 | 40 | 45 | 43 | 80 | 0 | 25 | 78 | 0 | 183 | 17 | 0 | 10 | 280 | 24 | 0 | 0 | 47 | 0 | 0 | 67 | 0 | 35 | 0 | 25 | 68 | 6 | 320 | 18 | 35 | 34 | 0 | 69 | 17 | 40 | 17 | 9 | 25 | 313 | 34 | 22 | 54 | 34 | 0 | 17 | 15 | 57 | 17 | 230 | 17 | 0 | 330 | 29 | 0 |  | 893 | 0 | 95 | 0 | 16 | 115 | 0 | 0 | 0 | 0 | 0 | 132 | 11 | 16 | 0 | 0 | 0 | 0 | 0 | 0 | 0 | 0 | 0 | 0 | 0 | 0 | 0 | 8 | 0 | 0 | 170 | 0 | 0 | 0 | 0 | 0 | 140 | 0 | 0 | 149 | 0 | 280 | 16 | 0 | 35 | 15 | 34 | 0 | 7 | 35 | 1244 | 160 | 0 | 17 | 1 | 2 | 0 | 105 | 0 | 0 | 4 | 0 | 1217 | 73 | 0 |  | 6550 | 4990 | 11540 | 3960 | 893 | 1670 | 0 | 1173 | 2961 | 147 | 360 | 99 | 124 | 124 | 29 | 57.3 | 87.2
14:00 | 0 | 0 | 150 | 180 | 0 | 12 | 0 | 351 | 284 |  | 0 | 320 | 0 | 9 | 17 | 15 | 260 | 0 | 119 | 16 | 8 | 82 | 0 | 0 | 0 | 0 | 17 | 35 | 35 | 10 | 19 | 21 | 33 | 26 | 8 | 0 | 92 | 54 | 113 | 0 | 0 | 224 | 0 | 0 | 0 |  | 6 | 0 | 0 | 12 | 0 | 19 | 10 | 7 | 0 | 0 | 0 | 300 | 220 | 176 | 0 | 0 | 0 | 0 | 0 | 51 | 0 | 0 | 0 | 19 | 0 | 33 | 14 | 142 | 32 | 0 | 17 | 0 | 43 | 40 | 25 | 43 | 80 | 0 | 20 | 50 | 0 | 182 | 17 | 0 | 10 | 290 | 24 | 0 | 0 | 0 | 0 | 0 | 67 | 0 | 35 | 0 | 25 | 69 | 5 | 347 | 19 | 35 | 34 | 0 | 69 | 17 | 48 | 0 | 9 | 12 | 320 | 53 | 19 | 54 | 34 | 0 | 17 | 1 | 75 | 17 | 230 | 0 | 0 | 310 | 28 | 0 |  | 894 | 0 | 85 | 0 | 0 | 115 | 0 | 0 | 0 | 0 | 0 | 132 | 15 | 0 | 0 | 0 | 0 | 0 | 0 | 0 | 0 | 0 | 0 | 0 | 0 | 0 | 0 | 8 | 0 | 0 | 170 | 0 | 0 | 0 | 0 | 0 | 140 | 0 | 0 | 148 | 0 | 280 | 17 | 0 | 35 | 0 | 34 | 0 | 7 | 35 | 1160 | 160 | 0 | 0 | 0 | 10 | 0 | 104 | 0 | 0 | 25 | 0 | 1210 | 23 | 0 |  | 6341 | 4807 | 11148 | 3923 | 894 | 1627 | 0 | 1012 | 2850 | 146 | 359 | 82 | 142 | 85 | 28 | 0 | 86.9
15:00 | 0 | 0 | 150 | 180 | 0 | 12 | 0 | 352 | 302 |  | 0 | 420 | 0 | 0 | 17 | 15 | 280 | 0 | 125 | 9 | 8 | 82 | 0 | 0 | 0 | 0 | 17 | 35 | 35 | 0 | 19 | 21 | 33 | 26 | 8 | 0 | 94 | 56 | 110 | 0 | 0 | 222 | 0 | 0 | 0 |  | 6 | 0 | 0 | 12 | 0 | 18 | 10 | 5 | 0 | 0 | 0 | 300 | 220 | 177 | 0 | 0 | 0 | 0 | 0 | 51 | 0 | 0 | 0 | 19 | 0 | 33 | 14 | 140 | 31 | 0 | 17 | 0 | 43 | 40 | 28 | 43 | 80 | 0 | 20 | 50 | 0 | 182 | 17 | 0 | 10 | 300 | 24 | 0 | 0 | 0 | 0 | 0 | 67 | 0 | 35 | 0 | 25 | 69 | 5 | 336 | 19 | 35 | 34 | 0 | 69 | 17 | 60 | 0 | 9 | 12 | 355 | 53 | 20 | 54 | 34 | 0 | 0 | 1 | 76 | 17 | 230 | 0 | 0 | 290 | 28 | 18 |  | 893 | 0 | 85 | 0 | 0 | 115 | 0 | 0 | 0 | 0 | 0 | 132 | 14 | 0 | 0 | 0 | 0 | 0 | 0 | 0 | 0 | 0 | 0 | 0 | 0 | 0 | 0 | 8 | 0 | 0 | 170 | 0 | 0 | 0 | 0 | 0 | 140 | 0 | 0 | 148 | 0 | 330 | 17 | 0 | 35 | 0 | 34 | 0 | 6 | 35 | 1120 | 165 | 0 | 0 | 0 | 17 | 0 | 104 | 0 | 0 | 9 | 0 | 1207 | 24 | 0 |  | 6486 | 4808 | 11294 | 3959 | 893 | 1810 | 0 | 991 | 2805 | 150 | 359 | 82 | 140 | 77 | 28 | 0 | 87.5
16:00 | 0 | 0 | 150 | 180 | 0 | 12 | 0 | 352 | 302 |  | 0 | 420 | 0 | 0 | 17 | 15 | 280 | 0 | 128 | 0 | 0 | 82 | 0 | 0 | 0 | 0 | 17 | 35 | 35 | 0 | 19 | 21 | 25 | 26 | 8 | 0 | 104 | 56 | 119 | 0 | 0 | 223 | 0 | 0 | 0 |  | 6 | 0 | 0 | 12 | 11 | 19 | 10 | 7 | 0 | 0 | 0 | 300 | 220 | 177 | 0 | 0 | 0 | 0 | 0 | 51 | 0 | 0 | 0 | 19 | 0 | 33 | 14 | 138 | 31 | 0 | 17 | 0 | 43 | 40 | 28 | 40 | 80 | 0 | 20 | 50 | 0 | 182 | 17 | 0 | 10 | 290 | 24 | 5 | 0 | 0 | 0 | 0 | 67 | 0 | 37 | 3 | 12 | 69 | 6 | 350 | 19 | 35 | 34 | 0 | 30 | 17 | 34 | 0 | 9 | 12 | 355 | 53 | 6 | 17 | 34 | 0 | 0 | 1 | 70 | 17 | 230 | 0 | 0 | 283 | 25 | 0 |  | 893 | 0 | 85 | 0 | 0 | 115 | 0 | 0 | 0 | 0 | 0 | 100 | 17 | 0 | 0 | 0 | 0 | 0 | 0 | 0 | 0 | 0 | 0 | 0 | 0 | 0 | 0 | 8 | 0 | 0 | 170 | 0 | 0 | 0 | 0 | 0 | 140 | 0 | 0 | 145 | 0 | 346 | 17 | 0 | 35 | 0 | 34 | 0 | 5 | 35 | 1060 | 164 | 0 | 0 | 0 | 12 | 0 | 104 | 0 | 0 | 13 | 0 | 1216 | 4 | 0 |  | 6345 | 4718 | 11063 | 3948 | 893 | 1817 | 0 | 868 | 2729 | 160 | 359 | 82 | 138 | 44 | 25 | 0 | 87.65
17:00 | 0 | 0 | 150 | 180 | 0 | 12 | 0 | 352 | 342 |  | 0 | 420 | 0 | 0 | 17 | 15 | 280 | 0 | 114 | 0 | 0 | 82 | 0 | 0 | 0 | 0 | 17 | 35 | 35 | 0 | 19 | 21 | 25 | 26 | 8 | 0 | 104 | 54 | 116 | 0 | 0 | 224 | 0 | 0 | 0 |  | 6 | 0 | 0 | 12 | 14 | 24 | 10 | 12 | 0 | 0 | 0 | 300 | 220 | 179 | 0 | 0 | 0 | 0 | 0 | 51 | 0 | 0 | 0 | 19 | 0 | 33 | 14 | 136 | 32 | 0 | 16 | 0 | 43 | 40 | 28 | 43 | 80 | 0 | 25 | 50 | 0 | 182 | 17 | 0 | 10 | 295 | 24 | 5 | 0 | 0 | 0 | 0 | 67 | 0 | 45 | 0 | 12 | 68 | 5 | 319 | 19 | 35 | 34 | 0 | 30 | 17 | 34 | 0 | 9 | 12 | 340 | 53 | 1 | 17 | 34 | 0 | 2 | 0 | 35 | 17 | 230 | 0 | 0 | 351 | 10 | 0 |  | 893 | 0 | 85 | 0 | 0 | 115 | 0 | 0 | 0 | 0 | 0 | 100 | 12 | 0 | 0 | 0 | 0 | 0 | 0 | 0 | 0 | 0 | 0 | 0 | 0 | 0 | 0 | 8 | 0 | 0 | 170 | 0 | 0 | 0 | 0 | 0 | 140 | 0 | 0 | 144 | 0 | 342 | 17 | 0 | 35 | 0 | 31 | 0 | 1 | 35 | 1060 | 189 | 0 | 0 | 0 | 3 | 0 | 104 | 0 | 0 | 5 | 0 | 1211 | 6 | 0 |  | 6364 | 4706 | 11070 | 3892 | 893 | 1886 | 0 | 846 | 2792 | 158 | 359 | 82 | 136 | 16 | 10 | 0 | 87.77
18:00 | 0 | 0 | 150 | 180 | 0 | 12 | 0 | 351 | 338 |  | 0 | 350 | 0 | 0 | 22 | 15 | 280 | 0 | 187 | 0 | 0 | 82 | 0 | 0 | 0 | 0 | 17 | 35 | 35 | 10 | 19 | 21 | 25 | 26 | 8 | 0 | 102 | 52 | 115 | 0 | 0 | 221 | 0 | 0 | 0 |  | 0 | 0 | 0 | 12 | 33 | 6 | 10 | 14 | 0 | 0 | 0 | 300 | 220 | 180 | 0 | 0 | 0 | 0 | 0 | 10 | 0 | 0 | 0 | 19 | 0 | 33 | 14 | 134 | 32 | 0 | 0 | 0 | 43 | 40 | 28 | 25 | 80 | 0 | 25 | 30 | 0 | 182 | 17 | 0 | 10 | 280 | 24 | 5 | 0 | 0 | 0 | 0 | 67 | 0 | 54 | 0 | 12 | 69 | 5 | 319 | 19 | 35 | 17 | 0 | 15 | 17 | 34 | 0 | 25 | 12 | 320 | 34 | 0 | 17 | 34 | 0 | 17 | 0 | 35 | 17 | 230 | 6 | 0 | 337 | 7 | 0 |  | 894 | 0 | 80 | 0 | 0 | 115 | 0 | 0 | 0 | 0 | 0 | 100 | 19 | 0 | 0 | 0 | 0 | 0 | 4 | 0 | 0 | 0 | 0 | 0 | 0 | 0 | 0 | 8 | 0 | 0 | 170 | 0 | 0 | 0 | 0 | 0 | 140 | 0 | 0 | 145 | 0 | 300 | 17 | 0 | 35 | 0 | 41 | 0 | 0 | 35 | 1000 | 182 | 0 | 5 | 0 | 0 | 0 | 104 | 0 | 0 | 1 | 0 | 1208 | 4 | 0 |  | 6213 | 4607 | 10820 | 3931 | 894 | 1678 | 0 | 851 | 2715 | 154 | 359 | 92 | 134 | 5 | 7 | 0 | 87.89
18:30 | 0 | 0 | 0 | 0 | 0 | 0 | 0 | 0 | 0 |  | 0 | 0 | 0 | 0 | 0 | 0 | 0 | 0 | 0 | 0 | 0 | 0 | 0 | 0 | 0 | 0 | 0 | 0 | 0 | 0 | 0 | 0 | 0 | 0 | 0 | 0 | 0 | 0 | 0 | 0 | 0 | 0 | 0 | 0 | 0 |  | 0 | 0 | 0 | 0 | 0 | 0 | 0 | 0 | 0 | 0 | 0 | 0 | 0 | 0 | 0 | 0 | 0 | 0 | 0 | 0 | 0 | 0 | 0 | 0 | 0 | 0 | 0 | 0 | 0 | 0 | 0 | 0 | 0 | 0 | 0 | 0 | 0 | 0 | 0 | 0 | 0 | 0 | 0 | 0 | 0 | 0 | 0 | 0 | 0 | 0 | 0 | 0 | 0 | 0 | 0 | 0 | 0 | 0 | 0 | 0 | 0 | 0 | 0 | 0 | 0 | 0 | 0 | 0 | 0 | 0 | 0 | 0 | 0 | 0 | 0 | 0 | 0 | 0 | 0 | 0 | 0 | 0 | 0 | 0 | 0 | 0 |  | 0 | 0 | 0 | 0 | 0 | 0 | 0 | 0 | 0 | 0 | 0 | 0 | 0 | 0 | 0 | 0 | 0 | 0 | 0 | 0 | 0 | 0 | 0 | 0 | 0 | 0 | 0 | 0 | 0 | 0 | 0 | 0 | 0 | 0 | 0 | 0 | 0 | 0 | 0 | 0 | 0 | 0 | 0 | 0 | 0 | 0 | 0 | 0 | 0 | 0 | 0 | 0 | 0 | 0 | 0 | 0 | 0 | 0 | 0 | 0 | 0 | 0 | 0 | 0 | 0 |  | 0 | 0 | 0 | 0 | 0 | 0 | 0 | 0 | 0 | 0 | 0 | 0 | 0 | 0 | 0 | 122.24 | 0
19:00 | 0 | 0 | 150 | 180 | 0 | 12 | 0 | 351 | 339 |  | 0 | 350 | 0 | 3 | 34 | 15 | 280 | 0 | 181 | 22 | 42 | 130 | 0 | 0 | 0 | 0 | 35 | 35 | 35 | 10 | 19 | 21 | 25 | 26 | 14 | 0 | 102 | 52 | 115 | 0 | 8 | 226 | 0 | 0 | 0 |  | 4 | 12 | 0 | 47 | 47 | 28 | 10 | 20 | 0 | 0 | 0 | 300 | 220 | 184 | 0 | 0 | 0 | 0 | 0 | 34 | 0 | 4 | 4 | 0 | 0 | 33 | 14 | 146 | 45 | 0 | 17 | 0 | 43 | 40 | 47 | 50 | 80 | 0 | 20 | 84 | 0 | 182 | 17 | 0 | 10 | 280 | 24 | 11 | 0 | 52 | 0 | 0 | 95 | 0 | 93 | 0 | 75 | 88 | 11 | 364 | 75 | 88 | 17 | 0 | 170 | 17 | 40 | 17 | 28 | 50 | 340 | 33 | 0 | 126 | 34 | 0 | 17 | 0 | 55 | 17 | 230 | 53 | 0 | 378 | 8 | 0 |  | 893 | 0 | 80 | 0 | 16 | 115 | 0 | 0 | 25 | 13 | 8 | 100 | 19 | 0 | 0 | 0 | 0 | 0 | 17 | 92 | 0 | 0 | 38 | 8 | 28 | 0 | 0 | 8 | 0 | 0 | 180 | 0 | 0 | 0 | 0 | 0 | 140 | 0 | 0 | 145 | 0 | 300 | 17 | 0 | 40 | 50 | 55 | 0 | 0 | 55 | 1010 | 180 | 0 | 54 | 0 | 0 | 22 | 105 | 0 | 0 | 0 | 0 | 1208 | 0 | 0 |  | 7440 | 5021 | 12461 | 4011 | 893 | 1805 | 0 | 1896 | 2776 | 154 | 360 | 412 | 146 | 0 | 8 | 0 | 88.34
19:30 | 0 | 0 | 150 | 180 | 0 | 12 | 0 | 351 | 339 |  | 0 | 350 | 0 | 8 | 34 | 15 | 280 | 0 | 113 | 40 | 16 | 130 | 0 | 0 | 0 | 0 | 35 | 35 | 35 | 15 | 19 | 21 | 25 | 26 | 25 | 0 | 102 | 52 | 117 | 0 | 8 | 225 | 0 | 0 | 0 |  | 6 | 16 | 0 | 12 | 55 | 47 | 10 | 22 | 0 | 0 | 0 | 300 | 220 | 184 | 0 | 0 | 0 | 0 | 0 | 51 | 0 | 11 | 8 | 0 | 0 | 33 | 14 | 152 | 48 | 0 | 16 | 0 | 43 | 40 | 50 | 50 | 80 | 0 | 20 | 84 | 0 | 182 | 17 | 0 | 10 | 290 | 24 | 11 | 0 | 15 | 0 | 0 | 95 | 0 | 130 | 0 | 75 | 130 | 25 | 365 | 75 | 88 | 17 | 0 | 170 | 17 | 55 | 17 | 28 | 12 | 355 | 33 | 0 | 126 | 34 | 0 | 17 | 0 | 115 | 17 | 230 | 17 | 0 | 325 | 6 | 0 |  | 894 | 0 | 80 | 0 | 16 | 115 | 0 | 0 | 30 | 36 | 8 | 100 | 21 | 0 | 0 | 0 | 0 | 0 | 22 | 92 | 0 | 0 | 38 | 8 | 22 | 0 | 0 | 8 | 0 | 0 | 180 | 0 | 0 | 0 | 0 | 0 | 140 | 0 | 0 | 148 | 0 | 300 | 17 | 0 | 50 | 28 | 70 | 0 | 0 | 55 | 1100 | 182 | 0 | 54 | 0 | 0 | 90 | 105 | 0 | 0 | 0 | 0 | 1207 | 0 | 0 |  | 7453 | 5216 | 12669 | 3970 | 894 | 1841 | 0 | 2066 | 2812 | 154 | 360 | 414 | 152 | 0 | 6 | 0 | 0
20:00 | 0 | 0 | 150 | 180 | 0 | 12 | 0 | 351 | 339 |  | 0 | 400 | 0 | 0 | 34 | 15 | 300 | 0 | 113 | 33 | 16 | 82 | 0 | 0 | 0 | 0 | 35 | 35 | 35 | 15 | 19 | 22 | 25 | 26 | 25 | 0 | 102 | 52 | 117 | 0 | 0 | 226 | 0 | 0 | 0 |  | 6 | 16 | 0 | 12 | 48 | 46 | 10 | 25 | 0 | 0 | 0 | 300 | 220 | 184 | 0 | 0 | 0 | 0 | 0 | 51 | 0 | 18 | 0 | 16 | 0 | 33 | 14 | 150 | 49 | 0 | 16 | 0 | 43 | 40 | 50 | 50 | 80 | 0 | 20 | 84 | 0 | 182 | 17 | 0 | 10 | 265 | 24 | 11 | 0 | 15 | 0 | 0 | 97 | 0 | 127 | 0 | 75 | 119 | 23 | 367 | 75 | 88 | 17 | 0 | 170 | 17 | 54 | 17 | 28 | 12 | 340 | 33 | 0 | 126 | 34 | 0 | 17 | 0 | 109 | 17 | 230 | 17 | 0 | 305 | 30 | 0 |  | 894 | 0 | 80 | 0 | 0 | 115 | 0 | 0 | 33 | 32 | 0 | 124 | 22 | 0 | 0 | 0 | 0 | 0 | 23 | 92 | 0 | 0 | 39 | 0 | 26 | 0 | 0 | 8 | 0 | 0 | 180 | 0 | 0 | 0 | 0 | 0 | 140 | 0 | 0 | 147 | 0 | 358 | 17 | 0 | 50 | 15 | 70 | 0 | 0 | 55 | 1140 | 220 | 0 | 17 | 0 | 0 | 89 | 105 | 0 | 0 | 0 | 0 | 1212 | 0 | 0 |  | 7408 | 5303 | 12711 | 4019 | 894 | 1966 | 0 | 1923 | 2837 | 154 | 360 | 378 | 150 | 0 | 30 | 0 | 88.14
21:00 | 0 | 0 | 150 | 180 | 0 | 12 | 0 | 391 | 339 |  | 0 | 450 | 0 | 0 | 17 | 0 | 334 | 0 | 154 | 0 | 0 | 48 | 0 | 0 | 0 | 0 | 35 | 0 | 35 | 15 | 19 | 22 | 25 | 29 | 25 | 0 | 102 | 52 | 117 | 0 | 0 | 225 | 0 | 0 | 0 |  | 6 | 24 | 0 | 12 | 18 | 47 | 10 | 26 | 0 | 0 | 0 | 300 | 220 | 187 | 0 | 0 | 0 | 0 | 0 | 51 | 0 | 24 | 0 | 19 | 0 | 33 | 14 | 140 | 56 | 0 | 16 | 0 | 43 | 40 | 50 | 50 | 112 | 0 | 20 | 84 | 0 | 183 | 17 | 0 | 10 | 280 | 24 | 11 | 0 | 0 | 0 | 0 | 97 | 0 | 133 | 0 | 75 | 155 | 26 | 401 | 75 | 88 | 17 | 0 | 120 | 36 | 55 | 17 | 28 | 12 | 355 | 17 | 0 | 54 | 34 | 0 | 17 | 0 | 115 | 17 | 230 | 0 | 0 | 305 | 28 | 0 |  | 894 | 0 | 80 | 0 | 0 | 115 | 0 | 0 | 20 | 33 | 0 | 124 | 24 | 0 | 0 | 0 | 0 | 0 | 23 | 42 | 0 | 0 | 38 | 0 | 22 | 0 | 0 | 8 | 0 | 0 | 190 | 0 | 0 | 0 | 0 | 0 | 140 | 0 | 0 | 147 | 0 | 364 | 0 | 0 | 50 | 0 | 70 | 0 | 0 | 55 | 1244 | 220 | 0 | 0 | 0 | 0 | 113 | 104 | 0 | 0 | 0 | 0 | 1199 | 0 | 0 |  | 7410 | 5319 | 12729 | 4199 | 894 | 2072 | 0 | 1671 | 2938 | 154 | 359 | 274 | 140 | 0 | 28 | 0 | 88.34
22:00 | 0 | 0 | 150 | 180 | 0 | 12 | 0 | 401 | 302 |  | 0 | 450 | 0 | 0 | 17 | 0 | 335 | 0 | 115 | 0 | 0 | 48 | 0 | 0 | 0 | 0 | 0 | 0 | 35 | 0 | 19 | 22 | 25 | 29 | 25 | 0 | 104 | 54 | 110 | 0 | 0 | 226 | 0 | 0 | 0 |  | 6 | 24 | 0 | 12 | 17 | 47 | 10 | 23 | 0 | 0 | 0 | 300 | 220 | 187 | 0 | 0 | 0 | 0 | 0 | 51 | 0 | 29 | 0 | 16 | 0 | 33 | 14 | 148 | 84 | 0 | 16 | 0 | 43 | 40 | 50 | 50 | 112 | 0 | 20 | 84 | 0 | 183 | 17 | 0 | 0 | 265 | 8 | 11 | 0 | 0 | 0 | 0 | 67 | 0 | 111 | 0 | 75 | 155 | 31 | 367 | 55 | 88 | 17 | 0 | 120 | 36 | 55 | 0 | 29 | 12 | 340 | 17 | 0 | 54 | 34 | 0 | 17 | 0 | 72 | 17 | 230 | 0 | 0 | 303 | 13 | 0 |  | 894 | 0 | 85 | 0 | 0 | 115 | 0 | 0 | 20 | 34 | 0 | 124 | 26 | 0 | 0 | 0 | 0 | 35 | 23 | 42 | 0 | 0 | 38 | 0 | 22 | 0 | 0 | 8 | 0 | 0 | 190 | 0 | 0 | 0 | 0 | 0 | 140 | 0 | 0 | 149 | 0 | 369 | 0 | 0 | 50 | 0 | 62 | 0 | 0 | 55 | 1244 | 220 | 0 | 0 | 0 | 0 | 113 | 105 | 0 | 0 | 0 | 0 | 1212 | 0 | 0 |  | 7094 | 5375 | 12469 | 4117 | 894 | 2014 | 0 | 1501 | 2949 | 158 | 360 | 315 | 148 | 0 | 13 | 0 | 88.54
23:00 | 0 | 0 | 150 | 180 | 0 | 12 | 0 | 396 | 302 |  | 0 | 450 | 0 | 0 | 17 | 0 | 270 | 0 | 118 | 0 | 0 | 98 | 0 | 0 | 0 | 0 | 0 | 0 | 35 | 19 | 19 | 22 | 25 | 29 | 25 | 0 | 107 | 56 | 115 | 0 | 8 | 226 | 0 | 0 | 0 |  | 6 | 0 | 0 | 12 | 19 | 46 | 10 | 21 | 0 | 0 | 0 | 300 | 220 | 189 | 0 | 0 | 0 | 0 | 0 | 51 | 0 | 0 | 0 | 16 | 0 | 33 | 14 | 142 | 84 | 0 | 16 | 0 | 43 | 40 | 50 | 50 | 112 | 0 | 20 | 84 | 0 | 183 | 17 | 0 | 0 | 270 | 8 | 11 | 0 | 0 | 0 | 0 | 75 | 0 | 46 | 0 | 75 | 156 | 10 | 367 | 19 | 88 | 17 | 0 | 120 | 36 | 55 | 0 | 29 | 12 | 355 | 17 | 0 | 54 | 34 | 0 | 17 | 0 | 72 | 17 | 230 | 0 | 0 | 303 | 21 | 0 |  | 803 | 0 | 90 | 0 | 0 | 115 | 0 | 0 | 11 | 2 | 0 | 132 | 26 | 0 | 0 | 0 | 0 | 35 | 23 | 42 | 0 | 0 | 32 | 0 | 22 | 0 | 0 | 8 | 0 | 0 | 190 | 0 | 0 | 0 | 0 | 0 | 140 | 0 | 0 | 150 | 0 | 330 | 0 | 0 | 50 | 0 | 49 | 0 | 0 | 55 | 1244 | 220 | 0 | 0 | 0 | 0 | 113 | 104 | 0 | 0 | 0 | 0 | 1216 | 0 | 0 |  | 6971 | 5202 | 12173 | 4105 | 803 | 1978 | 0 | 1384 | 2953 | 163 | 359 | 265 | 142 | 0 | 21 | 0 | 88.74
24:00 | 0 | 0 | 150 | 180 | 0 | 12 | 0 | 397 | 332 |  | 0 | 450 | 0 | 0 | 17 | 0 | 335 | 0 | 118 | 0 | 0 | 98 | 0 | 0 | 0 | 0 | 0 | 0 | 35 | 19 | 19 | 22 | 25 | 30 | 8 | 0 | 107 | 58 | 115 | 0 | 8 | 226 | 0 | 0 | 0 |  | 6 | 0 | 0 | 12 | 0 | 40 | 10 | 24 | 0 | 0 | 0 | 300 | 220 | 189 | 0 | 0 | 0 | 0 | 0 | 51 | 0 | 0 | 7 | 16 | 0 | 33 | 14 | 138 | 83 | 0 | 16 | 0 | 43 | 40 | 50 | 50 | 112 | 0 | 20 | 84 | 0 | 182 | 17 | 0 | 10 | 290 | 24 | 11 | 0 | 0 | 0 | 0 | 75 | 0 | 17 | 0 | 25 | 101 | 6 | 367 | 19 | 35 | 17 | 0 | 122 | 36 | 55 | 32 | 16 | 25 | 355 | 17 | 0 | 54 | 34 | 0 | 17 | 0 | 59 | 17 | 230 | 0 | 0 | 304 | 8 | 0 |  | 805 | 0 | 100 | 0 | 0 | 115 | 0 | 0 | 7 | 0 | 0 | 124 | 24 | 0 | 0 | 0 | 0 | 0 | 12 | 42 | 0 | 0 | 20 | 0 | 0 | 0 | 0 | 8 | 0 | 0 | 190 | 0 | 0 | 0 | 0 | 0 | 140 | 0 | 0 | 151 | 0 | 380 | 0 | 0 | 35 | 15 | 34 | 0 | 0 | 35 | 1244 | 222 | 0 | 0 | 0 | 0 | 0 | 104 | 0 | 0 | 0 | 0 | 1212 | 0 | 0 |  | 6896 | 5019 | 11915 | 4189 | 805 | 2091 | 0 | 1031 | 2950 | 165 | 359 | 179 | 138 | 0 | 8 | 22 | 88.94
KWH | 0 | 0 | 3608906 | 4331250 | 0 | 288545 | 0 | 9091080 | 7570000 |  | 0 | 9401500 | 0 | 179520 | 318383 | 214162 | 7134812 | 0 | 3433000 | 207360 | 168624 | 1652640 | 124796 | 0 | 0 | 0 | 226440 | 311607 | 415740 | 186408 | 456000 | 431280 | 614800 | 713600 | 275040 | 0 | 2160036 | 1000000 | 2700000 | 0 | 83869 | 5298392 | 0 | 0 | 0 |  | 143280 | 94740 | 2202 | 529920 | 224640 | 435840 | 250944 | 203040 | 0 | 0 | 0 | 7430000 | 5944000 | 4426000 | 0 | 0 | 0 | 0 | 0 | 1123204 | 0 | 187808 | 219610 | 426564 | 79920 | 789800 | 357770 | 3163200 | 1263360 | 0 | 352224 | 3700 | 1020000 | 930720 | 922800 | 1091016 | 2192318 | 0 | 518688 | 1485120 | 0 | 3736470 | 395000 | 0 | 233280 | 7018000 | 546568 | 169008 | 0 | 434073 | 84240 | 0 | 1718400 | 0 | 1063152 | 810 | 743040 | 1692480 | 210763 | 8680000 | 674400 | 1026000 | 634800 | 1559 | 1668545 | 519921 | 1071377 | 234840 | 341040 | 433920 | 8383400 | 620160 | 146720 | 848160 | 781582 | 0 | 495720 | 50093 | 1166400 | 434880 | 5699500 | 234181 | 0 | 6207272 | 428160 | 18000 |  | 20453818 | 0 | 2527776 | 0 | 361920 | 2860138 | 0 | 0 | 104640 | 307072 | 10875 | 2618000 | 455700 | 287712 | 0 | 0 | 0 | 79239 | 114747 | 320880 | 0 | 0 | 211398 | 34786 | 99961 | 0 | 0 | 178794 | 0 | 0 | 4197600 | 0 | 0 | 0 | 0 | 0 | 3633600 | 0 | 0 | 3876791 | 0 | 8209745 | 228960 | 0 | 812736 | 182304 | 946118 | 0 | 37539 | 992352 | 28943100 | 4630527 | 0 | 254400 | 5760 | 46080 | 507264 | 2517120 | 0 | 0 | 88365 | 0 | 27316364 | 396160 | 0 |  | 157256132 | 118850341 | 276106473 | 98600825 | 20453818 | 44824795 | 84240 | 25511911 | 66682336 | 3160036 | 9010858 | 3409508 | 3163200 | 776786 | 428160 | 0
Fuel Cost | 0 | 0 | 5269002.76 | 6453562.5 | 0 | 383764.85 | 0 | 9545634 | 8175600 |  | 0 | 10247635 | 0 | 2007033.6 | 4218574.75 | 2837646.5 | 7990989.44 | 0 | 6007750 | 3031603.2 | 2372539.68 | 26789294.4 | 1150619.12 | 0 | 0 | 0 | 2880316.8 | 4206694.5 | 5575073.4 | 139806 | 342000 | 0 | 0 | 0 | 4678430.4 | 0 | 583209.72 | 270000 | 5103000 | 0 | 1371258.15 | 5510327.68 | 0 | 0 | 0 |  | 1869804 | 1580263.2 | 37478.04 | 7159219.2 | 2848435.2 | 5042668.8 | 318698.88 | 676123.2 | 0 | 0 | 0 | 8247300 | 6478960 | 5134160 | 0 | 0 | 0 | 0 | 0 | 1875750.68 | 0 | 3243444.16 | 2953754.5 | 584392.68 | 59940 | 1382150 | 268327.5 | 22711776 | 1377062.4 | 0 | 479024.64 | 58978 | 1397400 | 1228550.4 | 1605672 | 1887457.68 | 2521165.7 | 0 | 1006254.72 | 3386073.6 | 0 | 3773834.7 | 849250 | 0 | 461894.4 | 7018000 | 409926 | 128446.08 | 0 | 5925096.45 | 1765670.4 | 0 | 23164032 | 0 | 14724655.2 | 9468.9 | 7668172.8 | 23119276.8 | 2796825.01 | 7985600 | 8200704 | 14835960 | 8030220 | 0 | 19588718.3 | 5661939.69 | 11388737.51 | 3186778.8 | 4396005.6 | 5111577.6 | 7712728 | 8031072 | 2120104 | 10763150.4 | 8894403.16 | 0 | 6474103.2 | 598611.35 | 17461008 | 5727369.6 | 0 | 0 | 0 | 0 | 0 | 0 |  | 61361454 | 0 | 2831109.12 | 0 | 3767587.2 | 47192277 | 0 | 0 | 1884566.4 | 5527296 | 156273.75 | 2932160 | 884058 | 3136060.8 | 0 | 0 | 0 | 1328838.03 | 2006925.03 | 5018563.2 | 0 | 0 | 3574740.18 | 474133.18 | 1686342.07 | 0 | 0 | 135347.058 | 0 | 0 | 22205304 | 0 | 0 | 0 | 0 | 0 | 63442656 | 0 | 0 | 4497077.56 | 0 | 8127647.55 | 3077222.4 | 0 | 9614666.88 | 2634292.8 | 12015698.6 | 0 | 414805.95 | 12047153.28 | 260777331 | 4723137.54 | 0 | 1882560 | 65145.6 | 540518.4 | 7776357.12 | 0 | 0 | 0 | 0 | 0 | 0 | 0 | 0 |  | 462544991.58 | 557739305.698 | 1020284297.278 | 105579772.118 | 61361454 | 51973980.2 | 1765670.4 | 325935483.93 | 282982635 | 853209.72 | 110634933 | 52677750.71 | 22711776 | 3807632.2 | 0 | 0
Yesterday Day Peak | 0 | 0 | 150 | 180 | 0 | 12 | 0 | 368 | 272 |  | 0 | 350 | 0 | 2 | 17 | 15 | 280 | 0 | 159 | 28 | 25 | 64 | 0 | 0 | 0 | 0 | 0 | 35 | 0 | 0 | 19 | 19 | 25 | 26 | 8 | 0 | 95 | 30 | 105 | 0 | 8 | 226 | 0 | 0 | 0 |  | 6 | 0 | 0 | 46 | 0 | 6 | 10 | 3 | 0 | 0 | 0 | 300 | 220 | 176 | 0 | 0 | 0 | 0 | 0 | 43 | 0 | 0 | 25 | 19 | 0 | 25 | 14 | 114 | 31 | 0 | 16 | 1 | 43 | 40 | 45 | 43 | 80 | 0 | 25 | 75 | 0 | 184 | 17 | 0 | 10 | 285 | 24 | 0 | 0 | 47 | 0 | 0 | 67 | 0 | 35 | 0 | 25 | 68 | 5 | 367 | 18 | 35 | 34 | 0 | 69 | 17 | 35 | 17 | 9 | 25 | 355 | 17 | 32 | 54 | 34 | 0 | 17 | 8 | 60 | 17 | 230 | 17 | 0 | 410 | 28 | 0 |  | 892 | 0 | 105 | 0 | 16 | 115 | 0 | 0 | 0 | 0 | 0 | 132 | 12 | 16 | 0 | 0 | 0 | 0 | 0 | 0 | 0 | 0 | 0 | 0 | 0 | 0 | 0 | 8 | 0 | 0 | 170 | 0 | 0 | 0 | 0 | 0 | 140 | 0 | 0 | 149 | 0 | 320 | 4 | 0 | 35 | 15 | 34 | 0 | 3 | 35 | 1232 | 160 | 0 | 17 | 1 | 1 | 0 | 105 | 0 | 0 | 1 | 0 | 1081 | 58 | 0 |  | 11453 | DayPeak
Yesterday Evening Peak | 0 | 0 | 150 | 180 | 0 | 12 | 0 | 391 | 339 | 0 | 0 | 450 | 0 | 0 | 17 | 0 | 334 | 0 | 154 | 0 | 0 | 48 | 0 | 0 | 0 | 0 | 35 | 0 | 35 | 15 | 19 | 22 | 25 | 29 | 25 | 0 | 102 | 52 | 117 | 0 | 0 | 225 | 0 | 0 | 0 | 0 | 6 | 24 | 0 | 12 | 18 | 47 | 10 | 26 | 0 | 0 | 0 | 300 | 220 | 187 | 0 | 0 | 0 | 0 | 0 | 51 | 0 | 24 | 0 | 19 | 0 | 33 | 14 | 140 | 56 | 0 | 16 | 0 | 43 | 40 | 50 | 50 | 112 | 0 | 20 | 84 | 0 | 183 | 17 | 0 | 10 | 280 | 24 | 11 | 0 | 0 | 0 | 0 | 97 | 0 | 133 | 0 | 75 | 155 | 26 | 401 | 75 | 88 | 17 | 0 | 120 | 36 | 55 | 17 | 28 | 12 | 355 | 17 | 0 | 54 | 34 | 0 | 17 | 0 | 115 | 17 | 230 | 0 | 0 | 305 | 28 | 0 |  | 894 | 0 | 80 | 0 | 0 | 115 | 0 | 0 | 20 | 33 | 0 | 124 | 24 | 0 | 0 | 0 | 0 | 0 | 23 | 42 | 0 | 0 | 38 | 0 | 22 | 0 | 0 | 8 | 0 | 0 | 190 | 0 | 0 | 0 | 0 | 0 | 140 | 0 | 0 | 147 | 0 | 364 | 0 | 0 | 50 | 0 | 70 | 0 | 0 | 55 | 1244 | 220 | 0 | 0 | 0 | 0 | 113 | 104 | 0 | 0 | 0 | 0 | 1199 | 0 | 0 |  | 12729 | EvPeak
Forecast for Evening | 0 | 0 | 180 | 180 | 0 | 12 | 0 | 400 | 330 | 0 | 0 | 450 | 0 | 50 | 34 | 25 | 330 | 0 | 190 | 50 | 64 | 149 | 60 | 0 | 0 | 0 | 35 | 35 | 35 | 20 | 19 | 22 | 33 | 30 | 25 | 0 | 110 | 60 | 115 | 0 | 25 | 225 |  | 0 | 0 | 0 | 6 | 24 | 50 | 70 | 95 | 47 | 12 | 25 | 0 | 0 | 0 | 300 | 230 | 200 | 0 | 0 | 0 | 0 | 0 | 51 | 0 | 25 | 42 | 22 | 11 | 33 | 21 | 163 | 60 | 0 | 17 | 0 | 43 | 40 | 50 | 45 | 112 | 0 | 20 | 86 | 0 | 180 | 17 | 0 | 10 | 300 | 24 | 11 | 0 | 95 | 150 | 0 | 95 | 0 | 149 | 0 | 88 | 155 | 30 | 400 | 85 | 88 | 34 | 0 | 300 | 17 | 55 | 52 | 27 | 88 | 355 | 54 | 0 | 108 | 34 | 0 | 35 |  | 115 | 17 | 230 | 144 |  | 600 | 22 | 0 |  | 922 | 0 | 155 |  | 98 | 115 | 0 | 0 | 40 | 70 | 8 | 132 | 30 | 110 | 0 | 0 | 0 | 0 | 30 | 92 | 0 | 0 | 30 | 8 | 30 | 0 | 0 | 8 | 0 | 0 | 200 | 0 | 0 | 0 |  | 0 | 220 | 0 | 0 | 175 | 0 | 380 | 17 | 0 | 50 | 85 | 70 | 0 | 0 | 55 | 1244 | 220 |  | 150 |  |  | 115 | 120 |  | 0 |  | 0 | 1200 |  | 0
Forecast for Day | 0 | 0 | 180 | 180 | 0 | 12 | 0 | 400 | 330 | 0 | 0 | 450 | 0 | 50 | 17 | 0 | 330 | 0 | 190 | 32 | 64 | 64 | 56 | 0 | 0 | 0 | 0 | 35 | 35 | 18 | 19 | 20 | 33 | 30 | 8 | 0 | 110 | 60 | 115 | 0 | 8 | 225 |  | 0 | 0 | 0 | 6 | 24 | 50 | 46 | 12 | 6 | 12 | 5 | 0 | 0 | 0 | 300 | 230 | 180 | 0 | 0 | 0 | 0 | 0 | 51 | 0 | 25 | 8 | 20 | 11 | 33 | 20 | 146 | 32 | 0 | 17 | 1.6 | 43 | 40 | 50 | 45 | 112 | 0 | 20 | 80 | 0 | 180 | 17 | 0 | 10 | 300 | 24 | 11 | 0 | 45 | 0 | 0 | 68 | 0 | 35 | 20 | 25 | 68 | 6 | 400 | 18 | 35 | 34 | 5 | 66 | 17 | 51 | 34 | 9 | 25 | 355 | 35 | 50 | 54 | 34 | 0 | 17 | 35 | 72 | 17 | 230 | 53 |  | 460 | 22 | 0 |  | 922 | 0 | 155 | 0 | 98 | 115 | 0 | 0 | 0 | 40 | 8 | 132 | 22 | 16 | 0 | 0 | 0 | 0 | 0 | 50 | 0 | 0 | 30 | 0 | 0 | 0 | 0 | 8 | 0 | 0 | 200 | 0 | 0 | 0 | 0 | 0 | 200 | 0 | 0 | 175 | 0 | 380 | 17 | 0 | 35 | 15 | 35 | 0 | 8 | 35 | 1244 | 220 |  | 17 | 6 | 100 | 35 | 120 |  | 0 | 30 | 0 | 1200 | 130 | 0 |  |  |  |  | g | h | o | c | h | t | s
Generation at 08:00(Today) | 0 | 0 | 130 | 180 | 0 | 12 | 0 | 301 | 249 | 0 | 0 | 300 | 0 | 0 | 0 | 0 | 250 | 0 | 127 | 0 | 0 | 16 | 0 | 0 | 0 | 0 | 0 | 0 | 0 | 19 | 19 | 22 | 25 | 32 | 0 | 0 | 109 | 60 | 115 | 0 | 0 | 221 | 0 | 0 | 0 | 0 | 6 | 0 | 0 | 0 | 0 | 6 | 10 | 2 | 0 | 0 | 0 | 300 | 220 | 152 | 0 | 0 | 0 | 0 | 0 | 5 | 0 | 23 | 16 | 17 | 0 | 33 | 14 | 118 | 32 | 0 | 17 | 0 | 43 | 40 | 11 | 10 | 80 | 0 | 25 | 20 | 0 | 182 | 17 | 0 | 10 | 285 | 24 | 11 | 0 | 0 | 0 | 0 | 55 | 0 | 17 | 2 | 25 | 34 | 2 | 355 | 19 | 17 | 17 | 1 | 30 | 17 | 34 | 17 | 9 | 12 | 320 | 0 | 2 | 0 | 34 | 0 | 17 | 7 | 18 | 17 | 230 | 0 | 0 | 460 | 23 | 0 | 0 | 903 | 0 | 155 | 0 | 0 | 115 | 0 | 0 | 0 | 0 | 0 | 100 | 14 | 0 | 0 | 0 | 0 | 0 | 0 | 0 | 0 | 0 | 0 | 0 | 0 | 0 | 0 | 8 | 0 | 0 | 180 | 0 | 0 | 0 | 0 | 0 | 140 | 0 | 0 | 174 | 0 | 230 | 0 | 0 | 0 | 0 | 0 | 0 | 1 | 0 | 640 | 165 | 0 | 0 | 0 | 19 | 0 | 0 | 0 | 0 | 6 | 0 | 1113 | 44 | 0 | 0 |  |  |  | 154.3902 | 21.7207 | 57.8071 | 51.1145 | 0.30738 | 3.5482 | 3.5023
292.3904
| Minimum Generation |  | 10104 | 6:00
| Highest Generation |  | 12729 | 21:00
| Day Peak Generation |  | 11453 | 12:00
| Evening Peak Generation |  | 12729 | 21:00
| HVDC Max Flow |  | 894 | 1:00
| HVDC EvPeak Flow |  | 894 | 21:00
| Load factor L.F |  | 90.38% | [164 empty] | 1275.5

## P1
POWER GRID COMPANY OF BANGLADESH LTD.
NATIONAL LOAD DESPATCH CENTER
DAILY REPORT
[7 empty] | Reporting Date : | 2023-08-08
Till now the maximum generation is : - |  |  |  | 15648 | 21:00 | Hrs on | 2023-04-19
The Summary of Yesterday's |  |  | 2023-08-07 | Generation & Demand |  | Today's Actual Min Gen. & Probable Gen. & Demand
Day Peak Generation : |  |  | 11453 | MW Hour : | 12:00 | Min. Gen. at | 7:00 | 9525
Evening Peak Generation : |  |  | 12729 | MW Hour : | 21:00 | Available Max Generation : |  | 15536
E.P. Demand (at gen end) : |  |  | 0 | MW Hour : | 21:00 | Max Demand (Evening) : |  | 13500
Maximum Generation : |  |  | 12729 | MW Hour : | 21:00 | Reserve(Generation end) |  | 2036
Total Gen. (MKWH) : |  |  | 276.1065 | System Load Factor : | 90.38% | Load Shed : |  | 0
EXPORT / IMPORT THROUGH EAST-WEST INTERCONNECTOR
Export from East grid to West grid :- Maximum |  |  |  | 710 | MW at | 6:00 | Energy
Import from West grid to East grid :- Maximum |  |  |  | - | MW at | - | Energy | -
|  | Water Level of Kaptai Lake at 6:00 A M on |  | 2023-08-08
Actual : |  | 90.06 | Ft.(MSL) , | Rule curve : | 90.92 | Ft.( MSL )
Gas Consumed : |  | Total = | 1100.15 | MMCFD. | Oil Consumed (PDB) :
HSD :
FO :
Cost of the Consumed Fuel (PDB+Pvt) : |  |  | Gas : | 157553752.318
: |  |  | Coal : | 282982635 | Oil : | 491013838.04 | Total : | 931550225.358
Load Shedding & Other Information
Area |  | Yesterday |  |  |  | Today
|  |  |  | Estimated Demand (S/S end) |  | Estimated Shedding (S/S end) |  | Rates of Shedding
|  | MW |  | MW |  |  | MW | (On Estimated Demand)
Dhaka |  | 0 | 0:00 | 622.593 |  |  | 0 | 0%
Chittagong Area |  | 0 | 0:00 | 147.1088 |  |  | 0 | 0%
Khulna Area |  | 0 | 0:00 | 198.8792 |  |  | 0 | 0%
Rajshahi Area |  | 0 | 0:00 | 166.2379 |  |  | 0 | 0%
Cumilla Area |  | 0 | 0:00 | 140.168 |  |  | 0 | 0%
Mymensingh Area |  | 0 | 0:00 | 100.7288 |  |  | 0 | 0%
Sylhet Area |  | 0 | 0:00 | 60.2268 |  |  | 0 | 0%
Barisal Area |  | 0 | 0:00 | 46.7529 |  |  | 0 | 0%
Rangpur Area |  | 0 | 0:00 | 91.5197 |  |  | 0 | 0%
Total |  | 0 |  | 1574.2151 |  |  | 0
Information of the Generating Units under shut down.
|  | Planned Shut- Down |  |  | Forced Shut- Down
1) Barapukuria ST: Unit- 1,2
2) Ghorasal-3,7
3) Shajibazar 330 MW
4) Baghabari-71,100 MW
5) Raozan unit-2
6) Siddhirganj 210 MW .
7) Shajibazar-9
Outage | Restore | Additional Information of Machines, lines, Interruption / Forced Load shed etc. | [5 empty] | Remark
Time | Time
08:27 | 17:54 | Gopalganj 400/132kV S/S ATR-03 HT Project Work S/D Due to fire fighting work
08:47 | 11:32 | Bogura 230/132kV S/S 230KV Main 2 Scheduled S/D Due to Isolator arm change.
08:50 | 11:30 | Barapukuria-Bogura 230 kV Ckt-2 Scheduled S/D from Bogura 230/132kV end Due to Isolator arm change.
09:06 | 19:32 | Faridpur 132/33kV S/S Transformer-3 LT Project Work S/D
11:36 | 15:47 | Meghnaghat-Banshkhali SS power 400 KV ckt-2 tripped showing distance relay.
12:34 | 19:07 | Shariatpur 132/33kV S/S Main Bus-1 S/D Due to Bus coupler isolator ( Bus section -1)signal problem solution.
14:35 |  | Matarbari coal power Unit-1 was sync.
15:12 | 16:10 | Chowmuhani 132/33kV S/S TR3 S/D Due to T-3 Bus S/D for Chow-T-3 bus Isolator red hot maintenance by BPDB. |  |  |  |  | 30.0MW load interrup.
15:35 | 16:04 | Barishal 132/33kV S/S T-2 (415T) LT Tripped showing No relays Due to For dopdopia 1, 2 feeder fault |  |  |  |  | 45.0MW load interrup.
15:46 | 15:52 | Barishal 132/33kV S/S T-1 (405T) LT Tripped showing O/C,ints, deff. relays Due to For dopdopia 2 feeder trial,
15:55 |  | Matarbari coal power Unit-1 tripped.
16:50 | 18:14 | Hathazari 230/132/33kV S/S T-02 HT Forced S/D Due to Faulty cable change,
17:24 | 17:47 | Tangail 132/33kV S/S Tr-2 LT Tripped showing REF615 relays Due to Korotia(pbs) Feeder fault |  |  |  |  | 45.0MW load interrup.
17:24 | 17:47 | Tangail 132/33kV S/S Tr-1 LT Tripped showing REF615 relays Due to Korotia(pbs) Feeder fault
| 18:15 | Hathazari 230/132/33kV S/S T-02 LT is restored.
00:40 | 00:55 | Jhenaidah 132/33kV S/S Transformer T-2 HT Tripped showing no relays Due to 33kv magura ckt fault(wzpdcl) |  |  |  |  | 48.0MW load interrup.
05:25 |  | Khuna 330MW P/S (GT & ST) Forced S/D Due to Fuel Shortage.
07:09 |  | About 16 MW interruption occurred under Matarbari S/S areas due to the source line Single CkT tripped from Matarbari end.
07:28 |  | Amnura 132/33kV S/S Amnura - 50MW RPP Tripped showing O/C & E/F , Differential relays Due to None
10:16 |  | HVDC pole 1,2 Blocked at the time of software upgradation.
10:53 |  | HVDC pole 1,2 De-blocked .
| Sub Divisional Engineer |  |  |  | Executive Engineer |  |  | Superintendent Engineer
| Network Operation Division |  |  |  | Network Operation Division |  |  | Load Despatch Circle

## P2
EVENING PEAK GENERATION AND DAY LONG ENERGY DATA OF POWER STATIONS
| Date : | 2023-08-07 | [5 empty] | Page -2
Sl. |  |  |  |  | Present | Peak | Energy
No. | Name of the Power Stations |  | Producer | Installed Capacity | Capacity | Hour | Generated | Remarks
Generation
|  |  |  | Unit No. X Capacity | MW | MW | KWH
1 | Ghorasal Repowered CCPP:Unit-3 (GT |  | PDB | 1*260 | 260 | 0 | 0 | Under maint.
2 | Ghorasal Repowered CCPP Unit-4 |  | PDB | 1*210 | 180 | 150 | 3608906
| Ghorasal TPP Unit-5 |  | PDB | 1*210 | 190 | 180 | 4331250
3 | Ghorasal 365 MW CCPP Unit-7 |  | PDB | 1*243+1*122 | 365 | 0 | 0 | Under maint.
| Ghorashal 78.5 MW PP(MAX) |  | QRPP | 2*40 | 0 | 0 | 0 | Contract Expired
4 | Ghorashal 108 MW PP (Regent) |  | IPP | 34*3.35 | 108 | 12 | 288545 | Gas shortage
5 | Haripur GTPP |  | SBU, PDB | 2*32 | 20 | 0 | 0 | Under maint.
6 | Haripur 412 MW CCPP |  | EGCB | 1*273+1*139 | 412 | 391 | 9091080
7 | Haripur 360 MW CCPP(HPL) |  | IPP | 1*235+1*125 | 360 | 339 | 7570000
8 | Meghnaghat 450 MW CCPP(MPL) |  | IPP | 2*150+1*150 | 450 | 450 | 9401500
9 | Meghnaghat 100 MW(IEL) |  | NENP | 12*8.9 | 100 | 0 | 179520 | Low demand
10 | Meghnaghat CCPP(Summit) |  | IPP | 2*110+1*110 | 335 | 0 | 0 | Under maint.
11 | Madanganj 102 PP(Summit) |  | NENP | 6*17 | 102 | 17 | 318383 | Fuel shortage
12 | Madanganj-55 MW PP(Summit) |  | IPP | 3*17.08+1*11.3 | 55 | 0 | 214162 | Low demand
13 | Keraniganj 100 MW PP (Powerpac) |  | NENP | 8*13.45 | 75 | 0 | 124796 | Low demand
14 | Narshingdi 22 MW PP (Doreen) |  | SIPP, REB | 8*2.90 | 22 | 15 | 186408 | Engine problem
15 | 210 MW Siddhirgonj TPP |  | PDB | 1*210 | 115 | 0 | 0 | Under maint.
16 | Siddhirgonj 2*120 MW GTPP |  | EGCB | 2*105 | 210 | 154 | 3433000 | Frequency control
17 | Siddhirganj 100 PP(Dutch Bangla) |  | NENP | 12*8.9 | 100 | 0 | 207360 | Fuel shortage
18 | Siddhirganj 335 MW CCPP |  | EGCB | 1*217+118 | 335 | 334 | 7134812
19 | Gagnagar 102 MW PP (Digital Power) |  | IPP | 12*8.924 | 102 | 0 | 168624 | Fuel shortage
20 | Katpotti 52 MW PP (Sinha) |  | IPP | 7*7.9 | 0 | 0 | 0 | Fuel shortage
21 | Kamalaghat 54 MW PP(Banco Energy) |  | IPP | 3*18 | 54 | 35 | 226440 | Fuel shortage
22 | Kodda 150 MW PP |  | BPDB-RPCL | 9*17.06 | 149 | 48 | 1652640 | Low demand
23 | Manikganj 55 MW PP (Northern) |  | IPP | 3*19.3 | 55 | 0 | 311607 | Low demand
24 | Nababganj 55 MW PP (Southern power ) |  | IPP | 3*19.3 | 55 | 35 | 415740 | Fuel shortage
25 | Bosila 108 MW PP(CLC) |  | IPP | 12*8.775+1*3.5 | 0 | 0 | 0
26 | Summit Power,(Madhabdi+Ashulia) |  | SIPP,REB | 3*3.67+4*8.73 | 80 | 41 | 887280 | Engine problem
27 | Maona 33 MW PP(Summit) |  | SIPP,REB | 4*8.73 | 33 | 25 | 614800 | Engine problem
28 | Rupganj 33 MW PP(Summit) |  | SIPP,REB | 4*8.73 | 33 | 29 | 713600 | Engine problem
29 | Gazipur 52 MW PP |  | RPCL | 6*8.9 | 52 | 25 | 275040 | Fuel shortage
30 | Tongi 80 MW GTPP |  | PDB | 1* 105 | 105 | 0 | 0 | Under maint.
31 | Kodda 300 MW PP Unit-2 (Summit) |  | IPP | 18*17.076 | 300 | 0 | 434073 | Low demand
32 | Keranigonj 300 MW PP (APR) |  | IPP | 256*1.4 | 300 | 0 | 84240 | Reserve.
33 | Bramhangoan 100 MW PP (Aggreko) |  | IPP | 114*0.959 | 0 | 0 | 0 | Contract Expired
34 | Aurahati 100MW PP (Aggreko) |  | IPP | 0.85*23+0.95*91 | 0 | 0 | 0 | Contract Expired
35 | Kodda 149 MW PP Unit-1 (Summit) |  | IPP | 8*18.45+8.97 | 149 | 133 | 1063152 | Low demand
36 | Gazipur 100 MW PP |  | RPCL | 6*17.5 | 105 | 88 | 1026000 | Fuel shortage
37 | Meghnaghat 104 MW PP (OPCL) |  | IPP | 18.5*6 | 104 | 17 | 620160 | Low demand
38 | Manikgonj 162MW PP(MPGL) |  | IPP | 9*18 | 162 | 54 | 848160 | Low demand
39 | Spectra Solar Plant Ltd. |  | IPP | 35 | 35 | 0 | 50093
40 | Kanchan Purbachal Power Generation Ltd. |  | IPP | 18.4*3 | 55 | 17 | 434880 | Fuel shortage
| Dhaka area Total |  |  |  | 5722 | 2589 | 55916251
41 | Chattogram TPP-1 |  | PDB | 1*210 | 180 | 117 | 2700000 | Gas shortage
| Chattogram TPP-2 |  | PDB | 1*210 | 180 | 0 | 0 | Gas shortage
42 | Raozan 25 MW PP |  | RPCL | 3*8.9 | 25 | 0 | 83869 | Low demand
43 | Teknaf 20MW PP (Solartech) |  | IPP | 20 | 20 | 0 | 810
44 | Patenga 50MW PP (Baraka) |  | IPP | 8*6.98 | 50 | 47 | 435840 | Fuel shortage
45 | Kaptai Hydro: Unit-1,2,3,4, 5 |  | PDB | 2*40+3*50 | 230 | 154 | 3160036
46 | Sikalbaha 225MW |  | PDB | 1*150+1*75 | 225 | 225 | 5298392
47 | Sikalbaha Peaking GT |  | PDB | 1*150 | 150 | 0 | 0 | Under maint.
48 | Sikalbaha 105 MW PP (Baraka Sikalbaha) |  | IPP | 6*17.5 | 105 | 17 | 634800 | Fuel shortage
49 | Hathazari 100 MW peaking PP |  | PDB | 11*8.9 | 98 | 24 | 94740 | Fuel shortage
50 | Dohazari -Kalaish 100 MW Peaking |  | PDB | 6*17 | 102 | 0 | 2202 | Fuel shortage
51 | Juldah 100 MW Unit-1 (Acorn) |  | NENP | 8*13.45 | 100 | 12 | 529920 | Low demand
52 | Juldah 100 MW PP Unit-3 (Acorn) |  | IPP | 8*13.5 | 100 | 75 | 743040 | Low demand
53 | Barabkunda 22 MW PP (Regent) |  | SIPP, PDB | 8*2.90 | 22 | 10 | 250944 | Engine problem
* | Malancha, Ctg. EPZ (United) |  |  | 5*8.73+3*9.34 | 0 | 26 | 203040
54 | Chattogram 108 MW PP (ECPV) |  | IPP | 16*7 | 108 | 18 | 224640 | Low demand
55 | Kaptai 7 MW Solar PP |  | PDB | 7.4 MW | 7 | 0 | 1559
56 | Anwara 300 MW PP (United) |  | IPP | 17*17+24 | 300 | 120 | 1668545 | Low demand
57 | Jodiac Power |  | IPP | 3*18.55+1*3.6 | 54 | 36 | 519921
58 | Karnaphuli Power Ltd. |  | IPP | 18.415*6+6.5 | 110 | 55 | 1071377 | Fuel shortage
59 | Juldah unit-2 (Acorn) |  | IPP | 8*13.6 | 100 | 12 | 433920 | Fuel shortage
60 | Anlima Energy Ltd. |  | IPP | 6*21.2 | 116 | 34 | 781582 | Fuel shortage
| Mirsharai 150 MW |  | BPDB-RPCL | 18.5*9 | 163 | 0 | 234181 | Low demand
| SS Power I |  | SS Power | 0 | 0 | 305 | 6207272
| Cox's Bazar Wind |  | IPP | 66 | 0 | 28 | 428160 | On test.
| Matarbari 2*600 MW (CPGCL) |  | CPGCL | 0 | 0 | 0 | 18000 | On test.
| Chattogram area Total |  |  |  | 2545 | 1315 | 25726790
61 | Ashuganj TPP Unit- 3 |  | APSCL | 1*150 | 0 | 0 | 0 | Contract Expired
| Ashuganj TPP Unit- 4 |  | APSCL | 1*150 | 0 | 0 | 0 | Contract Expired
| Ashuganj TPP Unit- 5 |  | APSCL | 1*150 | 0 | 0 | 0 | Contract Expired
62 | Ashuganj 225 MW CCPP |  | APSCL | 1*142+1*75 | 221 | 187 | 4426000 | Gas shortage
63 | Ashuganj 450 MW CCPP(North) |  | APSCL | 1*360 | 360 | 300 | 7430000 | Gas shortage
64 | Ashuganj 450 MW CCPP(South) |  | APSCL | 1*360 | 360 | 220 | 5944000 | Gas shortage
| Ashuganj 420 MW CCPP(East) |  | APSCL | 284*1+116*1 | 400 | 230 | 5699500 | Gas shortage
65 | Ashuganj 50 MW PP |  | APSCL | 14*3.968 | 45 | 0 | 0 | Gas shortage
66 | Ashuganj 55 MW PP (Precision) |  | QRPP | 15*4 | 0 | 0 | 0 | Contract Expired
67 | Ashuganj 195 MW PP (APSCL-United) |  | IPP | 20*9.73+1*16 | 195 | 0 | 0 | Gas shortage
68 | Ashuganj 51 MW PP (Midland) |  | IPP | 6*9.34 | 51 | 51 | 1123204
69 | Ashuganj 150 MW PP (Midland) |  | IPP | 23*7.015 | 150 | 26 | 210763 | Fuel shortage
70 | Titas 50 MW Peaking PP |  | PDB | 6*8.92 | 52 | 24 | 187808 | Machine problem
71 | Chandpur 150 MW CCPP |  | PDB | 1*106+1*57 | 163 | 0 | 0 | Under maint.
72 | Chandpur 200 MW (Desh energy) |  | IPP | 12*18.4 | 200 | 155 | 1692480 | Fuel shortage
73 | Feni 22 MW PP (Doreen) |  | SIPP, PDB | 8*2.90 | 22 | 19 | 426564
74 | Feni 11 MW PP (Doreen) |  | SIPP, REB | 4*2.90 | 11 | 0 | 79920
** | Impoprt (Tripura) |  | Imported power | 0 | 160 | 140 | 3163200
75 | Jangalia 33 MW PP (Summit) |  | SIPP, PDB | 4*8.73 | 33 | 33 | 789800
76 | Jangalia 52 MW PP (Lakdanavi) |  | IPP | 6*8.92 | 52 | 0 | 219610 | Fuel shortage
77 | Cumilla 25 MW PP (Summit) |  | SIPP, REB | 3*3.67+2*6.97 | 25 | 14 | 357770 | Engine problem
78 | Daudkandi 200 MW PP (B.Trac) |  | IPP | 154*1.4 | 200 | 0 | 0 | Contract Expired
79 | Feni Lanka Power |  | IPP | 7*18.415+1*9.78 | 114 | 17 | 234840 | Low demand
80 | Chowmuhani 113 MW |  | IPP | 12*9.78+2*3.1 | 113 | 28 | 341040 | Fuel shortage
81 | Bhairob 54.5 MW |  | IPP | 3*18.2 | 54 | 17 | 495720 | Fuel shortage
82 | Chandpur 115(Doreen) |  | IPP | 4*18.5+2*22.5 | 115 | 115 | 1166400
| Cumilla Area Total |  |  |  | 3096 | 1576 | 33988619
83 | RPCL 210MW CCPP |  | IPP | 4*35+1*70 | 202 | 56 | 1263360 | Gas shortage
84 | Tangail 22 MW PP (Doreen) |  | SIPP, PDB | 8*2.90 | 22 | 16 | 352224 | Engine problem
85 | Jamalpur 95 MW PP(Powerpac) |  | IPP | 12*8.924 | 0 | 0 | 0 | Under maint.
86 | Sarishabari 3 MW Solar Plant |  | IPP | 1*3 | 3 | 0 | 3700
87 | Mymensingh 200 MW PP (United) |  | IPP | 9.78*21 | 200 | 97 | 1718400 | Fuel shortage
88 | Jamalpur 115 MW PP (United) |  | IPP | 9.78*12 | 115 | 75 | 674400 | Fuel shortage
89 | Sutiakhali 50 MW Solar PP |  | IPP | 50 | 50 | 0 | 146720
90 | Tangail Palli Power Gen 22 MW |  | IPP | 4*6.7 | 22 | 6 | 143280 | Fuel shortage
| Mymensingh Area Total |  |  |  | 614 | 250 | 4302084
91 | Fenchugonj CCPP Phase-1 |  | PDB | 2*32+1*33 | 70 | 43 | 1020000 | Machine problem
92 | Fenchugonj CCPP Phase-2 |  | PDB | 2*35+1*35 | 90 | 40 | 930720 | Machine problem
93 | Kushiara 163 MW CCPP (KP) |  | IPP | 1*109+1*54 | 163 | 112 | 2192318 | ST Under maint.
94 | Shajibazar 330 MW CCPP |  | PDB | 3*110 | 330 | 0 | 0 | Under maint.
95 | Fenchugonj 51 MW PP (Barakatullah) |  | RPP | 19*2.90 | 51 | 50 | 922800
| Fenchuganj 44 MW (Energyprima) |  | NENP | 12*3.3+5*2 | 50 | 50 | 1091016
96 | Hobiganj 11 MW PP Cofidence-E |  | SIPP, REB | 4*2.90 | 11 | 11 | 169008
97 | Shahjibazar GTPP Unit- 8 & 9 |  | PDB | 2*35 | 66 | 20 | 518688 | GT-9 Under maint.
98 | Shahjibazar 86 MW PP (Shahjibazar) |  | RPP | 32*2.90 | 86 | 84 | 1485120
99 | Shahjibazar 100 MW GTPP |  | PDB | 1*100 | 100 | 0 | 0 | Under maint.
100 | Sylhet 225 MW CCPP |  | PDB | 1*142+1*89 | 231 | 183 | 3736470 | Machine problem
101 | Sylhet 20 MW GTPP |  | PDB | 1*20 | 20 | 17 | 395000 | Machine problem
| Sylhet 50 MW PP (EPL) |  | NENP | 27*2 | 0 | 0 | 0 | Contract Expired
102 | Shahjahanulla 25 MW PP |  | SIPP, REB | 3*9.34 | 25 | 24 | 546568
103 | Bibiana-II 341 MW CCPP (Summit) |  | IPP | 1*222+1*119 | 341 | 280 | 7018000 | FGMO
104 | Bibiyana-III 400 MW CCPP |  | PDB | 285*1+134*1 | 400 | 401 | 8680000
105 | Sylhet 10MW PP (Desh) |  | RPP | 6*1.95 | 10 | 10 | 233280
106 | Bibiyana South 400 MW |  | PDB | 400 MW | 383 | 355 | 8383400
| Sylhet Area Total |  |  |  | 2427 | 1680 | 37322388
107 | Bheramara GTPP Unit-3 |  | PDB | 1*20 | 16 | 0 | 0 | Fuel shortage
** | Bheramara (HVDC ) |  | Imported power | 2*500 | 1000 | 894 | 20453818
108 | Khulna 115 PP MW (KPCL-2) |  | NENP | 7*17 | 115 | 0 | 361920 | Low demand
109 | Faridpur 50 MW Peaking PP |  | PDB | 8*6.89 | 54 | 20 | 104640 | Engine problem
110 | Khulna 225 MW CCPP |  | NWPGCL | 1*150+1*75 | 230 | 115 | 2860138 | Fuel shortage
111 | Gopalganj 100 MW Peaking PP |  | PDB | 16*6.98 | 109 | 33 | 307072 | Engine problem
112 | Bheramara 410 MW CCPP |  | NWPGCL | 1*278+1*132 | 410 | 80 | 2527776 | Gas shortage
| Noapara 40 MW PP (Khanjahan Ali) |  | NENP | 5*8.5 | 40 | 0 | 10875 | Fuel shortage
113 | Noapara 100 MW PP (Bangla Trac) |  | IPP | 70*1.4 | 0 | 0 | 0 | Contract Expired
114 | Rupsha 105 MW PP (Orion rupsha) |  | IPP | 6*18.445 | 105 | 0 | 228960 | Low demand
115 | Madhumati 100 MW PP |  | NWPGCL | 6*18 | 105 | 0 | 182304 | Low demand
116 | Mongla Orion 100 MW Solar PP |  | IPP | 100 | 100 | 0 | 46080
| Khulna 330 MW CCPP (OIL) |  | BPDB | 1*220+1*110 | 220 | 104 | 2517120
| Rampal 1320 MW (BIFPCL) |  | NTPC&BPDB | 660*2 | 617 | 0 | 0 | Coal shortage.
| Kulna 225 MW CCPP (GAS) |  | NWPGCL | 0 | 0 | 0 | 0 | On test.
| Khulna Area Total |  |  |  | 3121 | 1246 | 29600703
117 | Barisal 110 MW PP (Summit ) |  | IPP | 7*17.076 | 110 | 0 | 287712 | Low demand
118 | Bhola 33 MW PP (Venture) |  | NENP | 1*34.50 | 40 | 24 | 455700 | Engine problem
119 | Bhola 225 MW CCPP |  | PDB | 2*63+1*68 | 194 | 124 | 2618000 | ST Under maint.
120 | Bhola 95 MW PP (Aggreko) |  | QRPP | 96*1.10 | 0 | 0 | 0 | Contract Expired
121 | Payra 1320 MW |  | BCPCL | 2*622 | 1244 | 1244 | 28943100
122 | Bhola Nutan Biddut BD LTD |  | IPP | 220 | 220 | 220 | 4630527
123 | United Payra Power Ltd. |  | IPP | 8*18.5+1*9.5 | 150 | 0 | 254400 | Low demand
| Barisal 307 MW |  | IPP | 307*1 | 307 | 0 | 0 | Coal shortage.
| Barisal Area Total |  |  |  | 2265 | 1612 | 37189439
124 | Baghabari 71 MW GTPP |  | PDB | 1*71 | 71 | 0 | 0 | Gas shortage
| Baghabari 100 MW GTPP |  | PDB | 1*100 | 100 | 0 | 0 | Gas shortage
125 | Baghabari 50 MW Peaking PP |  | PDB | 6*8.9 | 52 | 0 | 79239 | Engine problem
126 | Bera 70 MW Peaking PP |  | PDB | 9*8.29 | 71 | 23 | 114747 | Engine problem
127 | Amnura 50 MW PP(Sinha) |  | NENP | 7*7.79 | 28 | 0 | 0 | Fuel shortage
128 | Katakhali 50 MW PP (Northern) |  | QRPP | 6*8.9 | 50 | 0 | 0 | Fuel shortage
129 | Katakhali 50 MW Peaking PP |  | PDB | 6*8.7 | 50 | 38 | 211398 | Engine problem
130 | Sirajgonj Unit-1 225MW |  | NWPGCL | 1*150+1*75 | 210 | 0 | 0 | Under maint.
131 | Sirajgonj Unit-2 225MW |  | NWPGCL | 1*150+1*75 | 220 | 140 | 3633600
132 | Sirajgonj Unit-3 225MW |  | NWPGCL | 1*141 | 220 | 147 | 3876791 | Gas shortage
133 | Sirajgonj 400 MW CCPP Unit-4 |  | SNWPGCL | 1*282+1*132 | 414 | 364 | 8209745 | Gas shortage
134 | Santahar 50 MW Peaking PP |  | PDB | 6*8.7 | 50 | 22 | 99961 | Engine problem
135 | Bogra 22 MW PP (GBB) |  | RPP | 6*4 | 0 | 0 | 0 | Contract Expired
136 | Bogura 20 MW PP (Energyprima) |  | NENP | 5*3.3+5*2 | 0 | 0 | 0 | Contract Expired
137 | Ullapara 11 MW PP (Summit) |  | SIPP, REB | 4*2.90 | 11 | 8 | 178794 | Engine problem
138 | Natore 52 MW PP (Rajlanka) |  | IPP | 6*8.92 | 52 | 0 | 34786 | Fuel shortage
139 | Chapainawabganj 100 MW Peaking PP |  | PDB | 12*8.924 | 104 | 42 | 320880 | Low demand
140 | Baghabari 200 MW PP (Paramount) |  | IPP | 135*1.6 | 200 | 0 | 0 | Fuel shortage
141 | Bagura 113 MW PP (Confidence)-2 |  | IPP | 6*18.55+7.2 | 113 | 50 | 812736 | Fuel shortage
142 | Confidence Power Bogura Unit-1 113 MW |  | IPP | 6*18.55 | 113 | 55 | 992352 | Fuel shortage
143 | Sirajgonj 6.55 MW Solar |  | NWPGCL | 1*6 | 6 | 0 | 5760
| Adani Power Jharkhanda Ltd |  | Import | 748*2 | 1496 | 1199 | 27316364
| Rajshahi Area Total |  |  |  | 3631 | 2088 | 45887153
144 | Barapukuria TPP Unit-1 |  | PDB | 1*125 | 85 | 0 | 0 | Under maint.
| Barapukuria TPP Unit-2 |  | PDB | 1*125 | 85 | 0 | 0 | Under maint.
145 | Barapukuria 275 MW TPP Unit-3 |  | PDB | 1*275 | 274 | 190 | 4197600 | Coal shortage.
146 | Rangpur 20 MW GTPP |  | PDB | 1*20 | 20 | 0 | 0
147 | Saidpur 20 MW GTPP |  | PDB | 1*20 | 20 | 0 | 0
148 | Rangpur 113 MW PP (Confidence) |  | IPP | 9*6.984+7*7.015+3.15*2 | 113 | 70 | 946118 | Fuel shortage
149 | Sympa Solar Power 8MW |  | IPP | 8 MW | 8 | 0 | 37539
150 | Energypac Power Venture Thakurgaon Ltd. |  | IPP | 115 | 115 | 113 | 507264
| Intraco Solar 30 MW |  | IPP | 1*30 | 30 | 0 | 88365
| Teesta Solar Limited |  | BPCL | 16*12.5 | 0 | 0 | 396160
| Rangpur Area Total |  |  |  | 750 | 373 | 6173046
| Total |  |  |  | 24171 | 12729 | 276106473
| Eastern Grid Total |  |  |  | 14404 | 7410 | 157256132
| Western Grid Total |  |  |  | 9767 | 5319 | 118850341
| National Grid Total |  |  |  | 24171 | 12729 | 276106473
*Data collected from respective power station over telephone.
Executive Engineer
Network Operation Division
Page- 3

## P3
POWER GRID COMPANY OF BANGLADESH LTD.
NATIONAL LOAD DESPATCH CENTER
MAXIMUM LOAD SERVED BY DIFFERENT GRID SUB-STATIONS
QF-LDC-09
| Date: | 2023-08-07
| (a) ENTIRE EASTERN GRID : |  | 8141.58 | MW | (b) ENTIRE WESTERN GRID : |  | 4019.1 | MW
| i) Dhaka area |  | 4419.58 | MW | i) Khulna area |  | 1455.6 | MW
| ii) Chittagong area |  | 1039 | MW | ii) Rajshahi area |  | 1263.6 | MW
| iii) Comilla area |  | 1163 | MW | iii) Barisal area |  | 336.9 | MW
| iv) Mymensingh area |  | 982 | MW | iv) Rangpur area |  | 963 | MW
| v) Sylhet area |  | 538 | MW
|  | SYSTEM TOTAL DEMAND ( a + b ) = |  | 12160.68 | MW
MAXIMUM LOAD SERVED BY DIFFERENT SUB-STATIONS
| Sub-station | Load (MW) | Time | Sub-station | Load (MW) | Time | Sub-station | Load (MW) | Time | Sub-station | Load (MW) | Time | Sub-station | Load (MW) | Time
1 | AKS | 0 | 00:00 | Chhatak | 29 | 21:00 | Kamrangirchar | 54 | 12:00 | Natore | 137 | 20:00 | Sholosohor | 32 | 12:00
2 | AKSML | 97 | 01:00 | Chowmuhani | 183 | 20:00 | Kaptai | N/A | N/A | Nawabganj | 41.5 | 00:00 | Shyampur | 128 | 00:00
3 | Aftabnagar | 32 | 19:00 | Chuadanga | 104 | 19:30 | Kazla | 91 | 13:00 | Netrakona | 131 | 20:00 | Siddhirganj | 106 | 14:00
4 | Agargaon | 80 | 12:00 | Coxsbazar | 113 | 00:00 | Keranigonj | 72 | 19:00 | New | 85.2 | 12:00 | Sirajganj | 104 | 00:00
5 | Agrabad | 70 | 12:00 | Cumilla(N) | 149 | 20:00 | Khagrachori | 30 | 19:30 | Niamatpur | 77 | 00:00 | Sonargaon | 78 | 19:30
6 | Amnura | 58 | 21:00 | Cumilla(S) | 152 | 19:30 | Khulna | 80 | 01:00 | Noapara | 42 | 19:00 | Sreemongol | 56 | 20:00
7 | Ashuganj | 62 | 00:00 | Daudkandi | 132 | 19:30 | Khulshi | 176 | 15:00 | PHP | 10 | 18:00 | Sreepur | 76 | 10:00
8 | BIPTC | N/A | N/A | Dhaka | 40 | 11:00 | Kishoreganj | 142 | 21:00 | Pabna | 109 | 20:00 | Srinagar | 40 | 21:00
9 | BSRM | 166 | 20:00 | Dhamrai | 120 | 11:00 | Kodda | 284 | 08:00 | Palashbari | 130 | 19:30 | Sunamganj | 52 | 21:00
10 | Bagerhat | 75 | 21:00 | Dhanmondi | 146.5 | 13:00 | Kulaura | 48 | 19:00 | Panchagarh | 62 | 19:30 | Sylhet | 140 | 20:00
11 | Bakulia | 85 | 19:00 | Dohazari | 60 | 00:00 | Kurigram | 69 | 21:00 | Patuakhali | 87 | 01:00 | TK | 0 | 00:00
12 | Banani | 34 | 11:00 | Faridpur | 148 | 01:00 | Kushtia | 132 | 19:00 | Payra | 18.4 | 20:00 | Tangail | 180 | 00:00
13 | Bangabhaban | 16 | 10:00 | Fatullah | 58 | 10:00 | Lalbag | 74 | 13:00 | Postogola | 54 | 12:00 | Thakurgaon | 105 | 19:30
14 | Barapukuria | 60 | 20:00 | Fenchuganj | 44 | 19:00 | Lalmonirhat | 52 | 23:00 | Purbachal | 19 | 19:30 | Tongi | 105 | 11:00
15 | Barguna | 18 | 01:00 | Feni | 109 | 22:00 | Madanganj | 32 | 18:30 | Purbasadipur | 133 | 20:00 | Ullon | 46 | 00:00
16 | Barishal | 86 | 01:00 | GPH | 88 | 11:00 | Madaripur | 92 | 19:30 | Rahim | 38 | 00:00 | Uttara | 72 | 13:00
17 | Barishal-230 | 82 | 19:30 | Ghorashal | 66 | 22:00 | Madartek | 76.64 | 00:00 | Rajbari | 62 | 19:30 | UttaraNew | 59 | 13:00
18 | Baroaulia | 57 | 15:00 | Goalpara | 34 | 01:00 | Madunaghat | 49 | 20:00 | Rajendrapur | 88 | 21:00 | Zigatola | 72 | 13:00
19 | Baroirhat | 47 | 22:00 | Gollamari | 47 | 00:00 | Magura | 54 | 19:30 | Rajshahi | 151 | 22:00
20 | Bashundhara | 141 | 13:00 | Gopalganj | 92 | 19:00 | Mahasthangarh | 68 | 19:30 | Rajshahi-230 | 37 | 20:00
21 | BashundharaCement | 0 | 00:00 | Gulshan | 118 | 12:00 | Manikganj | 103 | 21:00 | Ramganj | 104 | 19:00
22 | Beanibazar | 66 | 21:00 | Halishahar | 73 | 09:00 | Maniknagar | 64 | 13:00 | Rampur | 18 | 12:00
23 | Benapole | 54 | 00:00 | HaripurSBU | 145 | 21:00 | Matarbari | 44 | 02:00 | Rangamati | 16 | 22:00
24 | Bhaluka | 128 | 21:00 | Hasnabad | 79 | 00:00 | Matuail | 62 | 12:00 | Rangpur | 147 | 19:30
25 | Bhandaria | 47 | 00:00 | Hathazari | 54 | 00:00 | Millgate | 95 | 12:00 | Ruppur | 4.8 | 09:00
26 | Bhangura | 32 | 00:00 | Ishurdi | 68 | 01:00 | Mirpur | 126 | 12:00 | SSM | 13 | 11:00
27 | Bheramara(GK) | 59 | 21:00 | Jaldhaka | 78 | 22:00 | Mirsorai | 3.5 | 00:00 | Saidpur | 118 | 19:30
28 | Bhulta | 247 | 00:00 | Jamalpur | 132 | 19:30 | Mithapukur | 42 | 19:30 | Satkhira | 108 | 00:00
29 | Bog-Sherpur | 64 | 19:00 | Jashore | 120 | 13:00 | Modern | 0 | 00:00 | Satmasjid | 103 | 13:00
30 | Bogura | 143 | 19:00 | Jhenaidah | 114 | 00:00 | Mogbazar | 126.3 | 12:00 | Savar | 184 | 12:00
31 | Borhanuddin | 52 | 21:00 | Joydebpur | 158 | 19:30 | Mongla | 20 | 23:00 | Shahjadpur | 81 | 11:00
32 | Brahmanbaria | 155 | 19:30 | Joypurhat | 55 | 00:00 | Motijheel | 39 | 12:00 | Shahjibazar | 121 | 19:30
33 | Cantonment | 140 | 13:00 | Juldah | 14 | 19:00 | Munshiganj | 89 | 19:00 | Shahmirpur | 48 | 23:00
34 | Chandpur | 71 | 19:30 | KSRM | 25 | 19:30 | Mymensingh | 224 | 19:30 | Shariatpur | 71 | 19:30
35 | Chandraghona | 23 | 23:00 | Kabirpur | 300 | 15:00 | Naogaon | 117 | 00:00 | Sherpur | 120 | 19:00
36 | Chapai | 67 | 01:00 | Kachua | 73 | 21:00 | Narail | 47 | 20:00 | Shikalbaha | 33 | 23:00
37 | Charsaidpur | 41 | 02:00 | Kallyanpur | 102 | 18:30 | Narinda | 69 | 13:00 | Shikalbaha-230 | N/A | N/A
38 | Chauddagram | 53 | 19:30 | Kalurghat | 28 | 15:00 | Narshingdi | 165 | 01:00 | Shitalakhya | 93.9 | 12:00
| Sub Divisional Engineer |  |  |  | Executive Engineer |  |  |  | Superintendent Engineer
| Network Operation Division |  |  |  | Network Operation Division |  |  |  | Load Despatch Circle
| (1) Honbl. State Minister |  |  |  | (8) Executive Director (O & M) PGCB. |  |  |  | (18) C.E. Transmission (1 & 2) PGCB.
| Ministry of Power,Energy & Mineral |  |  |  | (9) Member,Generation,PDB. |  |  |  | (19) S.E. System Protection,PGCB.
| Resources, GOB. |  |  |  | (10) Member,Distribution,PDB. |  |  |  | (20) Director,Public Relation,PDB.
| (2) Secy (Power Divn.)Ministry of |  |  |  | (11) Member,Transmission & |  |  |  | (21) Director Program, PDB.
| Power,Energy & Mineral Resources. |  |  |  | System Operation,PDB. |  |  |  | (22) S.E. Consumer Affairs,PDB.
| (3) Director General,Power cell |  |  |  | (12) Member,P&D,PDB. |  |  |  | (23) Director,Project Planning,PDB.
| (4) Chairman,BERC |  |  |  | (13) C.E (P & D), PGCB. |  |  |  | (24) Director,System Planning,PDB.
| (5) Chairman, BPDB. |  |  |  | (14) G.M. Commercial Operation |  |  |  | (25) Executive Eng.IMD.
| (6) Managing Director, PGCB. |  |  |  | (15) C.E. Generation,PDB. |  |  |  | (26) Executive Eng. EMD.
| (7) Member(Power & Industry) |  |  |  | (16) C.E, (P & D),PDB. |  |  |  | (27) NLDC
| Planning Commission. |  |  |  | (17) C.E. System Operation,PGCB

## Voltage
e
MAXIMUM & MINIMUM VOLTAGES OF DIFFERENT GRID SUB-STATIONS:
| Date: | 2023-08-07 | [7 empty] | QF-LDC-10
| Sub-Station | Max Voltage | Hour | Min | Hour | Sub-Station | Maxm | Hour | Min | Hour
|  |  |  | Voltage |  |  | Voltage |  | Voltage
| 400 KV | KV | Hour | KV | Hour | 400 KV | KV | Hour | KV | Hour
14 | Aminbazar | 403 | 04:00 | 390 | 15:00 | Gopalganj | 408 | 06:00 | 396 | 12:00
| Ashuganj | N/A | N/A | N/A | N/A | Kaliakoir | N/A | N/A | N/A | N/A
| Bhulta | 399 | 05:00 | 387 | 15:00 | Madunaghat_I | 392 | 01:00 | 382 | 12:00
| Bibiana | 405 | 17:00 | 396 | 12:00 | Payra | 413 | 04:00 | 407 | 12:00
| BIPTC | 405 | 04:00 | 396 | 20:00 | Rampal | 411 | 10:00 | 398 | 11:00
| Bogura | N/A | N/A | N/A | N/A
| 230 KV | KV |  | KV |  | 230 KV | KV |  | KV
| Agargaon | 236 | 04:00 | 224 | 12:00 | Hasnabad | 233 | 03:00 | 223 | 18:00
| AKSML | 234 | 18:30 | 227 | 01:00 | Hathazari | 233 | 19:00 | 228 | 12:00
| Aminbazar | 236 | 05:00 | 227 | 11:00 | Ishurdi | 231 | 06:00 | 213 | 12:00
| Ashuganj | 235 | 05:00 | 230 | 12:00 | Jhenaidah | 226 | 11:00 | 219 | 12:00
| Ashuganj-400 | N/A | N/A | N/A | N/A | Kaliakoir | N/A | N/A | N/A | N/A
| Baghabari | 228 | 04:00 | 224 | 00:00 | Keranigonj | 234 | 04:00 | 224 | 12:00
| Barapukuria | 221 | 11:00 | 212 | 00:00 | Khulna(S) | 236 | 19:00 | 230 | 12:00
| Barapukuria-230 | N/A | N/A | N/A | N/A | Madunaghat_I | 234 | 01:00 | 223 | 00:00
| Barishal | 238 | 01:00 | 232 | 21:00 | Maniknagar | 231 | 04:00 | 225 | 12:00
| Bheramara | 231 | 11:00 | 222 | 12:00 | Meghnaghat | 240 | 03:00 | 230 | 12:00
| Bhulta | 237 | 05:00 | 227 | 12:00 | Mirsorai | 231 | 03:00 | 225 | 08:00
| Bibiana | 233 | 19:00 | 228 | 04:00 | Rajshahi | 228 | 11:00 | 218 | 12:00
| BIPTC | 230 | 06:00 | 221 | 12:00 | Rampal | 237 | 10:00 | 228 | 11:00
| Bogura | 228 | 11:00 | 220 | 08:00 | Rampur | N/A | N/A | N/A | N/A
| Borhanuddin | 242 | 12:00 | 236 | 01:00 | Rampura | 234 | 04:00 | 226 | 13:00
| BSRM | 231 | 03:00 | 225 | 09:00 | Shikalbaha | 234 | 19:30 | 226 | 09:00
| Cumilla(N) | 231 | 18:30 | 226 | 05:00 | Shyampur | 234 | 05:00 | 225 | 12:00
| Fenchuganj | 236 | 00:00 | 232 | 01:00 | Siddhirganj | 238 | 03:00 | 229 | 10:00
| Ghorashal | 235 | 00:00 | 230 | 12:00 | Sirajgonj | 236 | 05:00 | 233 | 03:00
| Ghorashal-230 | N/A | N/A | N/A | N/A | Sreepur | 228 | 00:00 | 226 | 16:00
| GPH | 233 | 19:00 | 226 | 01:00 | Tongi | 232 | 04:00 | 220 | 15:00
| Haripur | 232 | 05:00 | 226 | 12:00
| 132 kV | KV |  | KV |  | Tongi
| Aftabnagar | 135 | 06:00 | 127 | 12:00 | Lalbag | 138 | 03:00 | 131 | 10:00
| Agargaon | 136 | 04:00 | 128 | 12:00 | Lalmonirhat | 128 | 11:00 | 116 | 19:00
| Agrabad | 137 | 03:00 | 132 | 16:00 | Madanganj | 133 | 04:00 | 125 | 16:00
| AKS | 134 | 01:00 | 130 | 17:00 | Madaripur | 130 | 00:00 | 127 | 23:00
| Aminbazar | 137 | 19:00 | 129 | 09:00 | Madartek | 136 | 05:00 | 127 | 12:00
| Amnura | 133 | 20:00 | 121 | 12:00 | Madunaghat | 137 | 03:00 | 134 | 08:00
| Ashuganj | 140 | 05:00 | 137 | 12:00 | Magura | 137 | 18:30 | 130 | 13:00
| Bagerhat | 137 | 11:00 | 132 | 06:00 | Mahasthangarh | 135 | 11:00 | 127 | 00:00
| Bakulia | 138 | 02:00 | 134 | 16:00 | Manikganj | 134 | 19:00 | 126 | 15:00
| Banani | 135 | 03:00 | 128 | 12:00 | Maniknagar | 137 | 05:00 | 130 | 14:00
| Bangabhaban | 136 | 06:00 | 129 | 12:00 | Matarbari | 136 | 14:00 | 123 | 00:00
| Barapukuria | 135 | 11:00 | 129 | 00:00 | Matuail | 136 | 04:00 | 130 | 12:00
| Barguna | 139 | 11:00 | 132 | 01:00 | Millgate | 136 | 03:00 | 126 | 12:00
| Barishal | 139 | 11:00 | 130 | 23:00 | Mirpur | 135 | 03:00 | 127 | 10:00
| Barishal-230 | 138 | 01:00 | 132 | 21:00 | Mithapukur | 131 | 11:00 | 122 | 00:00
| Baroaulia | 136 | 11:00 | 132 | 17:00 | Modern | 137 | 00:00 | 132 | 16:00
| Baroirhat | 133 | 11:00 | 124 | 00:00 | Mogbazar | 137 | 04:00 | 129 | 12:00
| Bashundhara | 135 | 05:00 | 127 | 12:00 | Mongla | 137 | 06:00 | 132 | 00:00
| BashundharaCement | 133 | 04:00 | 125 | 16:00 | Motijheel | 136 | 06:00 | 129 | 12:00
| Beanibazar | 128 | 06:00 | 126 | 00:00 | Munshiganj | 134 | 19:00 | 129 | 09:00
| Benapole | 136 | 10:00 | 129 | 00:00 | Mymensingh | 131 | 21:00 | 118 | 10:00
| Bhaluka | 125 | 06:00 | 120 | 22:00 | Naogaon | 130 | 18:30 | 125 | 00:00
| Bhandaria | 142 | 11:00 | 126 | 01:00 | Narail | 135 | 10:00 | 129 | 23:00
| Bhangura | 134 | 04:00 | 131 | 12:00 | Narinda | 0 | 00:00 | N/A | N/A
| Bheramara | 133 | 11:00 | 130 | 12:00 | Narshingdi | 132 | 06:00 | 120 | 12:00
| Bheramara(GK) | 133 | 03:00 | 130 | 12:00 | Natore | 133 | 11:00 | 129 | 12:00
| Bhulta | 124 | 06:00 | 118 | 12:00 | Nawabganj | 137 | 04:00 | 131 | 12:00
| Bog-Sherpur | 129 | 04:00 | 123 | 12:00 | Netrakona | 130 | 13:00 | 118 | 10:00
| Bogura | 137 | 11:00 | 131 | 00:00 | New | 136 | 02:00 | 128 | 14:00
| Bogura-230 | 136 | 11:00 | 131 | 00:00 | Niamatpur | 129 | 18:30 | 120 | 21:00
| Brahmanbaria | 130 | 13:00 | 122 | 23:00 | Noapara | 137 | 11:00 | 133 | 12:00
| Cantonment | 135 | 04:00 | 127 | 12:00 | Pabna | 131 | 05:00 | 128 | 12:00
| Chandpur | 135 | 21:00 | 118 | 01:00 | Palashbari | 130 | 11:00 | 121 | 00:00
| Chandraghona | 138 | 04:00 | 135 | 09:00 | Panchagarh | 129 | 23:00 | 113 | 08:00
| Chapai | 127 | 10:00 | 123 | 12:00 | Patuakhali | 139 | 00:00 | 133 | 23:00
| Charsaidpur | 135 | 04:00 | 129 | 10:00 | Payra | 139 | 00:00 | 137 | 02:00
| Chauddagram | 132 | 11:00 | 122 | 00:00 | PHP | 131 | 11:00 | 122 | 00:00
| Chhatak | 129 | 02:00 | 125 | 22:00 | Postogola | 137 | 04:00 | 130 | 12:00
| Chowmuhani | 128 | 11:00 | 118 | 00:00 | Purbachal | 136 | 03:00 | 127 | 12:00
| Chuadanga | 131 | 11:00 | 124 | 01:00 | Purbasadipur | 126 | 23:00 | 114 | 07:00
| Coxsbazar | 134 | 14:00 | 119 | 05:00 | Rahim | 135 | 05:00 | 130 | 12:00
| Cumilla(N) | 134 | 13:00 | 128 | 01:00 | Rajbari | 128 | 06:00 | 124 | 12:00
| Cumilla(S) | 134 | 11:00 | 127 | 00:00 | Rajendrapur | 137 | 19:00 | 128 | 12:00
| Daudkandi | 131 | 04:00 | 126 | 17:00 | Rajshahi | 132 | 02:00 | 129 | 12:00
| Dhaka | 136 | 06:00 | 128 | 12:00 | Rajshahi-230 | 134 | 09:00 | 121 | 00:00
| Dhamrai | 136 | 03:00 | 129 | 15:00 | Ramganj | 129 | 11:00 | 115 | 01:00
| Dhanmondi | 136 | 04:00 | 128 | 12:00 | Rampur | 137 | 04:00 | 131 | 17:00
| Dohazari | 138 | 04:00 | 132 | 00:00 | Rampura | 135 | 04:00 | 127 | 13:00
| Faridpur | 129 | 09:00 | 126 | 12:00 | Rangamati | 137 | 00:00 | 134 | 16:00
| Fatullah | 133 | 04:00 | 127 | 10:00 | Rangpur | 131 | 10:00 | 118 | 19:00
| Fenchuganj | 134 | 20:00 | 131 | 00:00 | Ruppur | 134 | 11:00 | 130 | 12:00
| Feni | 132 | 11:00 | 123 | 00:00 | Saidpur | 128 | 14:00 | 119 | 00:00
| Ghorashal | 140 | 11:00 | 134 | 13:00 | Satkhira | 137 | 11:00 | 131 | 23:00
| Goalpara | 139 | 03:00 | 136 | 12:00 | Satmasjid | 135 | 04:00 | 128 | 12:00
| Gollamari | 138 | 11:00 | 134 | 12:00 | Savar | 136 | 19:00 | 126 | 10:00
| Gopalganj | 133 | 03:00 | 129 | 14:00 | Shahjadpur | 137 | 16:00 | 135 | 00:00
| Gopalganj-400 | 130 | 06:00 | 127 | 12:00 | Shahjibazar | 133 | 13:00 | 126 | 18:00
| Gulshan | 135 | 05:00 | 127 | 12:00 | Shahmirpur | 138 | 00:00 | 134 | 01:00
| Halishahar | 138 | 00:00 | 133 | 16:00 | Shariatpur | 130 | 03:00 | 126 | 19:30
| Haripur | 135 | 05:00 | 130 | 12:00 | Sherpur | 129 | 21:00 | 112 | 10:00
| HaripurSBU | 135 | 05:00 | 130 | 12:00 | Shikalbaha | 127 | 03:00 | 123 | 16:00
| Hasnabad | 136 | 00:00 | 132 | 08:00 | Shikalbaha-230 | 139 | 04:00 | 135 | 17:00
| Hathazari | 137 | 09:00 | 134 | 05:00 | Shitalakhya | 136 | 04:00 | 130 | 20:00
| Ishurdi | 134 | 11:00 | 130 | 12:00 | Sholosohor | 137 | 03:00 | 133 | 01:00
| Jaldhaka | 126 | 11:00 | 116 | 19:00 | Shyampur | 132 | 02:00 | 126 | 10:00
| Jamalpur | 133 | 21:00 | 115 | 10:00 | Shyampur-230 | 132 | 04:00 | 126 | 12:00
| Jashore | 135 | 11:00 | 130 | 12:00 | Siddhirganj | 136 | 05:00 | 130 | 12:00
| Jhenaidah | 137 | 17:00 | 132 | 01:00 | Sirajganj | 130 | 18:30 | 125 | 12:00
| Jhenaidah-230 | 138 | 11:00 | 132 | 21:00 | Sonargaon | 134 | 05:00 | 128 | 22:00
| Joydebpur | 138 | 03:00 | 129 | 15:00 | Sreemongol | 131 | 06:00 | 126 | 23:00
| Joypurhat | 129 | 10:00 | 122 | 00:00 | Sreepur | 128 | 00:00 | 123 | 16:00
| Juldah | 138 | 00:00 | 135 | 03:00 | Srinagar | 137 | 06:00 | 131 | 12:00
| Kabirpur | 137 | 19:00 | 124 | 12:00 | SSM | 140 | 00:00 | 136 | 16:00
| Kachua | 134 | 11:00 | 118 | 00:00 | Sunamganj | 127 | 09:00 | 121 | 23:00
| Kaliakoir | N/A | N/A | N/A | N/A | Sylhet | 130 | 01:00 | 128 | 23:00
| Kallyanpur | 131 | 05:00 | 124 | 12:00 | Tangail | 132 | 09:00 | 124 | 11:00
| Kalurghat | 138 | 11:00 | 134 | 01:00 | Thakurgaon | 129 | 23:00 | 111 | 08:00
| Kamrangirchar | 137 | 07:00 | 122 | 12:00 | TK | 139 | 00:00 | 136 | 08:00
| Kaptai | N/A | N/A | N/A | N/A | Tongi | 137 | 04:00 | 129 | 15:00
| Kazla | 136 | 05:00 | 129 | 13:00 | Ullon | 136 | 04:00 | 128 | 12:00
| Keranigonj | 138 | 04:00 | 131 | 12:00 | Uttara | 135 | 04:00 | 128 | 10:00
| Khagrachori | 137 | 03:00 | 133 | 01:00 | UttaraNew | 135 | 03:00 | 127 | 12:00
| Khulna | 138 | 11:00 | 134 | 23:00 | Zigatola | 138 | 04:00 | 131 | 13:00
| Khulna(S) | 139 | 11:00 | 135 | 08:00
| Khulshi | 136 | 11:00 | 131 | 16:00
| Kishoreganj | 131 | 06:00 | 126 | 21:00
| Kodda | 138 | 19:30 | 128 | 15:00
| KSRM | 136 | 03:00 | 133 | 01:00
| Kulaura | 132 | 09:00 | 128 | 15:00
| Kurigram | 129 | 11:00 | 116 | 19:00
| Kushtia | 132 | 04:00 | 129 | 12:00

## L-Curve
Date | 2023-08-07
.
TIME | E-W INT.(Export) | EAST GRID | WEST GRID | TOTAL |  |  | DAILY LOAD CURVE
0:00 | 1032 | 6896 | 5019 | 11915 |  |  |  | QF-LDC-11
0:30 | 994 | 6807 | 5109.5 | 11916.5 | Date: | 2023-08-07
1:00 | 956 | 6718 | 5200 | 11918
1:30 | 963 | 6599.5 | 5169.5 | 11769
2:00 | 970 | 6481 | 5139 | 11620
2:30 | 945 | 6411.5 | 5074 | 11485.5 | [5 empty] | Gen. at Eve. Peak | 12729 | 12729 MW (21:00 )
3:00 | 920 | 6342 | 5009 | 11351 | [6 empty] | 21:00
3:30 | 830 | 6265 | 4833 | 11098 | [5 empty] | Gen. at Day Peak | 11453 | 11453 MW (12:00 )
4:00 | 740 | 6188 | 4657 | 10845 | [6 empty] | 12:00
4:30 | 750 | 6055 | 4610 | 10665 | [5 empty] | Highest Generation | 12729
5:00 | 760 | 5922 | 4563 | 10485 | [6 empty] | 21:00
5:30 | 735 | 5819 | 4475.5 | 10294.5
6:00 | 710 | 5716 | 4388 | 10104
6:30 | 760 | 5774.5 | 4408.5 | 10183
7:00 | 810 | 5833 | 4429 | 10262
7:30 | 950 | 5874.5 | 4475.5 | 10350
8:00 | 1090 | 5916 | 4522 | 10438
8:30 | 985 | 6029 | 4507 | 10536
9:00 | 880 | 6142 | 4492 | 10634
9:30 | 870 | 6280.5 | 4546 | 10826.5
10:00 | 860 | 6419 | 4600 | 11019
10:30 | 820 | 6684.5 | 4393 | 11077.5
11:00 | 780 | 6950 | 4186 | 11136
11:30 | 938 | 6773 | 4521.5 | 11294.5
12:00 | 1096 | 6596 | 4857 | 11453
12:30 | 1138 | 6573 | 4923.5 | 11496.5
13:00 | 1180 | 6550 | 4990 | 11540
13:30 | 1199 | 6445.5 | 4898.5 | 11344
14:00 | 1218 | 6341 | 4807 | 11148
14:30 | 1235 | 6413.5 | 4807.5 | 11221
15:00 | 1252 | 6486 | 4808 | 11294
15:30 | 1266 | 6415.5 | 4763 | 11178.5
16:00 | 1280 | 6345 | 4718 | 11063
16:30 | 1308 | 6354.5 | 4712 | 11066.5
17:00 | 1336 | 6364 | 4706 | 11070
17:30 | 1268 | 6288.5 | 4656.5 | 10945
18:00 | 1200 | 6213 | 4607 | 10820
18:30 | 1048 | 6826.5 | 4814 | 11640.5
19:00 | 896 | 7440 | 5021 | 12461
19:30 | 870 | 7453 | 5216 | 12669
20:00 | 930 | 7408 | 5303 | 12711 |  |  |  | Executive Engineer
20:30 | 900 | 7409 | 5311 | 12720 |  |  |  | Network Operation Division
21:00 | 870 | 7410 | 5319 | 12729
21:30 | 913 | 7252 | 5347 | 12599
22:00 | 956 | 7094 | 5375 | 12469 |  |  |  |  | Page 6 of 7
22:30 | 968 | 7032.5 | 5288.5 | 12321
23:00 | 980 | 6971 | 5202 | 12173
23:30 | 1006 | 6933.5 | 5110.5 | 12044
24:00 | 1032 | 6896 | 5019 | 11915
12729 MW (21:00 )
11453 MW (12:00 )

## En-Curve
DAILY ENERGY CURVE
Date | 2023-08-07 |  | Energy |  | 276106473
[15 empty] | 43683 | [5 empty] | QF-LDC-12
TIME | GAS | HVDC | P.GEN(GAS). | P.GEN(HSD) | P.GEN(HFO). | COAL | HYDRO | G.GEN(HSD) | G.GEN(HFO) | TRIPURA | SOLAR | WIND | SHORTAGE
0:00 | 4189 | 805 | 2091 | 0 | 1031 | 2950 | 165 | 359 | 179 | 138 | 0 | 8 | 22
0:30 | 4195.5 | 849.5 | 2064 | 0 | 1129.5 | 2862 | 138 | 359 | 177 | 138 | 0 | 4 | 265.03 |  |  | Date: | 43683
1:00 | 4202 | 894 | 2037 | 0 | 1228 | 2774 | 111 | 359 | 175 | 138 | 0 | 0 | 508.06
1:30 | 4152.5 | 893.5 | 1962.5 | 0 | 1216.5 | 2775 | 110.5 | 359.5 | 162 | 137 | 0 | 0 | 435.48 | [9 empty] | Total Energy | 276.1065 | 276.1065 | Total Energy Gen 276.106 MKWHr Energy Not Served 2.209 MKWHr Energy Requirement 278.316 MKWHr
2:00 | 4103 | 893 | 1888 | 0 | 1205 | 2776 | 110 | 360 | 149 | 136 | 0 | 0 | 362.9 | [9 empty] | Energy not Served | 2.2091 | 2.2091
2:30 | 4095.5 | 893 | 1815.5 | 0 | 1148.5 | 2773.5 | 110 | 360 | 149 | 132 | 0 | 8.5 | 348.0975 | [9 empty] | Energy Requirement | 278.3156 | 278.3156
3:00 | 4088 | 893 | 1743 | 0 | 1092 | 2771 | 110 | 360 | 149 | 128 | 0 | 17 | 333.295
3:30 | 4087.5 | 893 | 1741.5 | 0 | 982 | 2657 | 110 | 360 | 119 | 129 | 0 | 19 | 336.16 | [8 empty] | Shortage
4:00 | 4087 | 893 | 1740 | 0 | 872 | 2543 | 110 | 360 | 89 | 130 | 0 | 21 | 339.025
4:30 | 4107.5 | 892.5 | 1719.5 | 0 | 735.5 | 2524.5 | 109 | 360 | 68.5 | 126 | 0 | 22 | 272.175
5:00 | 4128 | 892 | 1699 | 0 | 599 | 2506 | 108 | 360 | 48 | 122 | 0 | 23 | 205.325
5:30 | 4123.5 | 892.5 | 1672.5 | 0 | 518.5 | 2431.5 | 106.5 | 360 | 48 | 118 | 0 | 23.5 | 137.52
6:00 | 4119 | 893 | 1646 | 0 | 438 | 2357 | 105 | 360 | 48 | 114 | 0 | 24 | 69.715
6:30 | 4152 | 893 | 1707 | 0 | 432 | 2342.5 | 105 | 359 | 48 | 117 | 4.5 | 23 | 69.715 | [7 empty] | Coal
7:00 | 4185 | 893 | 1768 | 0 | 426 | 2328 | 105 | 358 | 48 | 120 | 9 | 22 | 69.715
7:30 | 4206.5 | 892.5 | 1795 | 0 | 429.5 | 2342.5 | 105 | 358.5 | 48 | 123 | 28 | 21.5 | 60.165 | [6 empty] | Oil
8:00 | 4228 | 892 | 1822 | 0 | 433 | 2357 | 105 | 359 | 48 | 126 | 47 | 21 | 50.615
8:30 | 4202 | 892.5 | 1955 | 0 | 459 | 2332.5 | 104.5 | 359 | 48 | 124 | 39.5 | 20 | 80.6975
9:00 | 4176 | 893 | 2088 | 0 | 485 | 2308 | 104 | 359 | 48 | 122 | 32 | 19 | 110.78
9:30 | 4200 | 893 | 2067.5 | 0 | 574.5 | 2382.5 | 110 | 359 | 59.5 | 131 | 34 | 15.5 | 87.86
10:00 | 4224 | 893 | 2047 | 0 | 664 | 2457 | 116 | 359 | 71 | 140 | 36 | 12 | 64.94
10:30 | 4232 | 474 | 2041.5 | 31.5 | 834 | 2548 | 120 | 501.5 | 94 | 139 | 47.5 | 14.5 | 63.03
11:00 | 4240 | 55 | 2036 | 63 | 1004 | 2639 | 124 | 644 | 117 | 138 | 59 | 17 | 61.12
11:30 | 4143.5 | 473.5 | 1873 | 31.5 | 1051 | 2766 | 124.5 | 502 | 99 | 126 | 82 | 22.5 | 76.8775
12:00 | 4047 | 892 | 1710 | 0 | 1098 | 2893 | 125 | 360 | 81 | 114 | 105 | 28 | 92.635
12:30 | 4003.5 | 892.5 | 1690 | 0 | 1135.5 | 2927 | 136 | 360 | 90 | 119 | 114.5 | 28.5 | 46.3175
13:00 | 3960 | 893 | 1670 | 0 | 1173 | 2961 | 147 | 360 | 99 | 124 | 124 | 29 | 0
13:30 | 3960 | 893 | 1670 | 0 | 1173 | 2961 | 147 | 360 | 99 | 124 | 124 | 29 | 0
14:00 | 3960 | 893 | 1670 | 0 | 1173 | 2961 | 147 | 360 | 99 | 124 | 124 | 29 | 0
14:30 | 3959.5 | 893 | 1740 | 0 | 1082 | 2883 | 148.5 | 359.5 | 90.5 | 132 | 100.5 | 28.5 | 0
15:00 | 3959 | 893 | 1810 | 0 | 991 | 2805 | 150 | 359 | 82 | 140 | 77 | 28 | 0
15:30 | 3953.5 | 893 | 1813.5 | 0 | 929.5 | 2767 | 155 | 359 | 82 | 139 | 60.5 | 26.5 | 0
16:00 | 3948 | 893 | 1817 | 0 | 868 | 2729 | 160 | 359 | 82 | 138 | 44 | 25 | 0
16:30 | 3920 | 893 | 1851.5 | 0 | 857 | 2760.5 | 159 | 359 | 82 | 137 | 30 | 17.5 | 0
17:00 | 3892 | 893 | 1886 | 0 | 846 | 2792 | 158 | 359 | 82 | 136 | 16 | 10 | 0
17:30 | 3911.5 | 893.5 | 1782 | 0 | 848.5 | 2753.5 | 156 | 359 | 87 | 135 | 10.5 | 8.5 | 0
18:00 | 3931 | 894 | 1678 | 0 | 851 | 2715 | 154 | 359 | 92 | 134 | 5 | 7 | 0
18:30 | 3971 | 893.5 | 1741.5 | 0 | 1373.5 | 2745.5 | 154 | 359.5 | 252 | 140 | 2.5 | 7.5 | 0
19:00 | 4011 | 893 | 1805 | 0 | 1896 | 2776 | 154 | 360 | 412 | 146 | 0 | 8 | 0
19:30 | 3970 | 894 | 1841 | 0 | 2066 | 2812 | 154 | 360 | 414 | 152 | 0 | 6 | 0
20:00 | 4019 | 894 | 1966 | 0 | 1923 | 2837 | 154 | 360 | 378 | 150 | 0 | 30 | 0
20:30 | 4109 | 894 | 2019 | 0 | 1797 | 2887.5 | 154 | 359.5 | 326 | 145 | 0 | 29 | 0
21:00 | 4199 | 894 | 2072 | 0 | 1671 | 2938 | 154 | 359 | 274 | 140 | 0 | 28 | 0
21:30 | 4158 | 894 | 2043 | 0 | 1586 | 2943.5 | 156 | 359.5 | 294.5 | 144 | 0 | 20.5 | 0
22:00 | 4117 | 894 | 2014 | 0 | 1501 | 2949 | 158 | 360 | 315 | 148 | 0 | 13 | 0
22:30 | 4111 | 848.5 | 1996 | 0 | 1442.5 | 2951 | 160.5 | 359.5 | 290 | 145 | 0 | 17 | 0
23:00 | 4105 | 803 | 1978 | 0 | 1384 | 2953 | 163 | 359 | 265 | 142 | 0 | 21 | 0
23:30 | 4147 | 804 | 2034.5 | 0 | 1207.5 | 2951.5 | 164 | 359 | 222 | 140 | 0 | 14.5 | 11 |  |  | Max Temp. in Dhaka |  | 28.7° C
24:00 | 4189 | 805 | 2091 | 0 | 1031 | 2950 | 165 | 359 | 179 | 138 | 0 | 8 | 22
Executive Engineer
Network Operation Division
Page 5 of 7
GAS
Oil
HVDC
COAL
HYDRO
SOLAR
Total Energy Gen 276.106 MKWHr Energy Not Served 2.209 MKWHr Energy Requirement 278.316 MKWHr
Shortage
Note on W13: Author:

## Generation
g | 2023-08-07
Si No | Unit | 1:00 | 2:00 | 3:00 | 4:00 | 5:00 | 6:00 | 7:00 | 8:00 | 9:00 | 10:00 | 11:00 | 12:00 | 13:00 | 14:00 | 15:00 | 16:00 | 17:00 | 18:00 | 18:30 | 19:00 | 19:30 | 20:00 | 21:00 | 22:00 | 23:00 | 24:00 | KWH
1 | Karnaphuli Hydro PP Unit-1, 2 & 3 | 81 | 80 | 80 | 80 | 78 | 75 | 75 | 75 | 74 | 86 | 94 | 95 | 95 | 92 | 94 | 104 | 104 | 102 |  | 102 | 102 | 102 | 102 | 104 | 107 | 107 | 2160036
2 | Karnaphuli Hydro PP Unit-4 & 5 | 30 | 30 | 30 | 30 | 30 | 30 | 30 | 30 | 30 | 30 | 30 | 30 | 52 | 54 | 56 | 56 | 54 | 52 |  | 52 | 52 | 52 | 52 | 54 | 56 | 58 | 1000000
3 | Chattogram TPP-1 | 116 | 112 | 115 | 115 | 116 | 116 | 117 | 115 | 110 | 120 | 110 | 105 | 113 | 113 | 110 | 119 | 116 | 115 |  | 115 | 117 | 117 | 117 | 110 | 115 | 115 | 2700000
4 | Chattogram TPP-2
5 | Raozan 25 MW PP | 8 | 0 | 5 | 8 | 8 | 0 |  |  |  |  | 3 | 8 | 8 | [6 empty] | 8 | 8 |  |  |  | 8 | 8 | 83869
| Teknaf 20MW PP (Solartech) | [15 empty] | 3 | 0 | 0 | [8 empty] | 810
6 | Sikalbaha 225MW CCPP (Gas) | 226 | 226 | 226 | 226 | 223 | 223 | 221 | 219 | 223 | 223 | 226 | 226 | 227 | 224 | 222 | 223 | 224 | 221 |  | 226 | 225 | 226 | 225 | 226 | 226 | 226 | 5298392
7 | Sikalbaha 225MW CCPP(Oil)
8
9 | Sikalbaha 150MW GTPP
10 | Sikalbaha 150MW GTPP(Oil)
| Dohazari -Kalaish 100 MW Peaking | [25 empty] | 0 | 2202
12 | Hathazari 100 MW peaking PP | 8 | 8 | 8 | 0 | [15 empty] | 12 | 16 | 16 | 24 | 24 |  |  | 94740
| Sikalbaha 105 MW PP (Baraka Sikalbaha) | 34 | 34 | 34 | 34 | 34 | 17 | 17 | 17 | 17 | 17 | 25 | 34 | 34 | 34 | 34 | 34 | 34 | 17 |  | 17 | 17 | 17 | 17 | 17 | 17 | 17 | 634800
Daudkandi 200 MW PP (B.Trac)
14 | Titas 50 MW Peaking PP | 24 | 24 | 24 | 24 | 0 | [14 empty] | 4 | 11 | 18 | 24 | 29 |  | 0 | 187808
15 | 210 MW Siddhirgonj TPP
16 | Siddhirgonj 2*120 MW GTPP | 154 | 125 | 119 | 118 | 119 | 121 | 123 | 125 | 157 | 194 | 196 | 159 | 161 | 119 | 125 | 128 | 114 | 187 |  | 181 | 113 | 113 | 154 | 115 | 118 | 118 | 3433000
17 | Siddhirganj 335 MW CCPP | 280 | 280 | 280 | 280 | 280 | 280 | 280 | 300 | 330 | 330 | 333 | 280 | 280 | 260 | 280 | 280 | 280 | 280 |  | 280 | 280 | 300 | 334 | 335 | 270 | 335 | 7134812
18 | Kodda 300 MW PP Unit-2 (Summit) | 47 | 47 | 47 | 40 | 0 |  |  |  |  | 7 | 17 | 47 | 47 | [6 empty] | 52 | 15 | 15 |  |  |  | 0 | 434073
19 | Ashuganj 195 MW PP (APSCL-United) | [25 empty] | 0 | 0
20 | Ghorasal TPP (Unit-1&2)
21 | Ghorasal Repowered CCPP:Unit-3 (GT
22 | Ghorasal Repowered CCPP Unit-4 | 210 | 130 | 136 | 125 | 130 | 130 | 130 | 180 | 180 | 180 | 220 | 150 | 150 | 150 | 150 | 150 | 150 | 150 |  | 150 | 150 | 150 | 150 | 150 | 150 | 150 | 3608906
23 | Ghorasal TPP Unit-5 | 180 | 180 | 180 | 180 | 180 | 180 | 180 | 180 | 180 | 180 | 180 | 180 | 180 | 180 | 180 | 180 | 180 | 180 |  | 180 | 180 | 180 | 180 | 180 | 180 | 180 | 4331250
24 | Ghorasal 6
25 | Ghorasal 365 MW CCPP Unit-7
26 | SS Power I | 150 | 148 | 145 | 145 | 147 | 156 | 151 | 173 | 230 | 250 | 358 | 410 | 330 | 310 | 290 | 283 | 351 | 337 |  | 378 | 325 | 305 | 305 | 303 | 303 | 304 | 6207272
28 | Ashuganj TPP Unit- 3
29 | Ashuganj TPP Unit- 4
30 | Ashuganj TPP Unit- 5
32 | Ashuganj 50 MW PP
33 | Ashuganj 225 MW CCPP | 205 | 201 | 194 | 193 | 194 | 192 | 162 | 155 | 145 | 172 | 176 | 176 | 175 | 176 | 177 | 177 | 179 | 180 |  | 184 | 184 | 184 | 187 | 187 | 189 | 189 | 4426000
34 | Ashuganj 450 MW CCPP(South) | 230 | 270 | 270 | 270 | 270 | 270 | 330 | 280 | 220 | 220 | 220 | 220 | 220 | 220 | 220 | 220 | 220 | 220 |  | 220 | 220 | 220 | 220 | 220 | 220 | 220 | 5944000
| Ashuganj 450 MW CCPP(North) | 280 | 280 | 280 | 280 | 280 | 280 | 300 | 300 | 300 | 300 | 300 | 300 | 300 | 300 | 300 | 300 | 300 | 300 |  | 300 | 300 | 300 | 300 | 300 | 300 | 300 | 7430000
| Ashuganj 420 MW CCPP(East) | 230 | 230 | 230 | 230 | 230 | 230 | 230 | 230 | 230 | 230 | 230 | 230 | 230 | 230 | 230 | 230 | 230 | 230 |  | 230 | 230 | 230 | 230 | 230 | 230 | 230 | 5699500
35 | Ashuganj 55 MW PP (Precision)
36 | Chandpur 150 MW CCPP
37 | Tongi 80 MW GTPP
38 | Haripur GTPP
39 | Haripur 412 MW CCPP | 395 | 391 | 360 | 361 | 361 | 362 | 369 | 406 | 405 | 407 | 400 | 368 | 352 | 351 | 352 | 352 | 352 | 351 |  | 351 | 351 | 351 | 391 | 401 | 396 | 397 | 9091080
40 | Meghnaghat 450 MW CCPP(MPL) | 450 | 380 | 330 | 330 | 330 | 330 | 370 | 370 | 450 | 450 | 450 | 350 | 350 | 320 | 420 | 420 | 420 | 350 |  | 350 | 350 | 400 | 450 | 450 | 450 | 450 | 9401500
41 | Haripur 360 MW CCPP(HPL) | 336 | 336 | 290 | 285 | 285 | 285 | 310 | 332 | 333 | 333 | 337 | 272 | 272 | 284 | 302 | 302 | 342 | 338 |  | 339 | 339 | 339 | 339 | 302 | 302 | 332 | 7570000
42 | RPCL 210MW CCPP | 85 | 85 | 85 | 85 | 104 | 100 | 45 | 45 | 34 | 32 | 31 | 31 | 31 | 32 | 31 | 31 | 32 | 32 |  | 45 | 48 | 49 | 56 | 84 | 84 | 83 | 1263360
43 | Sutiakhali 50 MW Solar PP | [5 empty] | 0 | 1 | 1 | 21 | 2 | 4 | 32 | 22 | 19 | 20 | 6 | 1 | 0 | [8 empty] | 146720
44 | Fenchugonj CCPP Phase-1 | 43 | 43 | 43 | 43 | 43 | 43 | 43 | 43 | 43 | 43 | 43 | 43 | 43 | 43 | 43 | 43 | 43 | 43 |  | 43 | 43 | 43 | 43 | 43 | 43 | 43 | 1020000
45 | Fenchugonj CCPP Phase-2 | 40 | 40 | 40 | 40 | 40 | 40 | 40 | 40 | 40 | 40 | 40 | 40 | 40 | 40 | 40 | 40 | 40 | 40 |  | 40 | 40 | 40 | 40 | 40 | 40 | 40 | 930720
46 | Shajibazar 330 MW CCPP
47 | Shahjibazar GTPP Unit- 8 & 9 | 20 | 20 | 20 | 20 | 20 | 25 | 20 | 20 | 20 | 25 | 25 | 25 | 25 | 20 | 20 | 20 | 25 | 25 |  | 20 | 20 | 20 | 20 | 20 | 20 | 20 | 518688
48 | Shahjibazar 86 MW PP (Shahjibazar) | 81 | 81 | 81 | 81 | 40 | 10 | 10 | 10 | 75 | 72 | 72 | 75 | 78 | 50 | 50 | 50 | 50 | 30 |  | 84 | 84 | 84 | 84 | 84 | 84 | 84 | 1485120
Shahjibazar 100 MW GTPP
49 | Shahjibazar 50MW PP (EPL)
50 | Sylhet 225 MW CCPP | 182 | 182 | 182 | 182 | 182 | 182 | 182 | 182 | 184 | 182 | 184 | 184 | 183 | 182 | 182 | 182 | 182 | 182 |  | 182 | 182 | 182 | 183 | 183 | 183 | 182 | 3736470
51 | Sylhet 20 MW GTPP | 17 | 17 | 17 | 17 | 17 | 17 | 17 | 17 | 17 | 17 | 17 | 17 | 17 | 17 | 17 | 17 | 17 | 17 |  | 17 | 17 | 17 | 17 | 17 | 17 | 17 | 395000
52 | Sylhet 50 MW PP (EPL)
53 | Sylhet 10MW PP (Desh) | 10 | 10 | 10 | 10 | 10 | 10 | 10 | 10 | 10 | 10 | 10 | 10 | 10 | 10 | 10 | 10 | 10 | 10 |  | 10 | 10 | 10 | 10 |  |  | 10 | 233280
54 | Hobiganj 11 MW PP Cofidence-E | 11 | 11 | 11 | 11 | 11 | 11 | 11 | 11 | 11 | [6 empty] | 5 | 5 | 5 |  | 11 | 11 | 11 | 11 | 11 | 11 | 11 | 169008
55 | Fenchugonj 51 MW PP (Barakatullah) | 50 | 50 | 50 | 47 | 47 | 11 | 11 | 11 | 45 | 45 | 45 | 45 | 45 | 25 | 28 | 28 | 28 | 28 |  | 47 | 50 | 50 | 50 | 50 | 50 | 50 | 922800
56 | Shahjahanulla 25 MW PP | 24 | 24 | 24 | 24 | 24 | 24 | 24 | 24 | 24 | 24 | 24 | 24 | 24 | 24 | 24 | 24 | 24 | 24 |  | 24 | 24 | 24 | 24 | 8 | 8 | 24 | 546568
57 | Bibiana-II 341 MW CCPP (Summit) | 280 | 280 | 280 | 270 | 270 | 285 | 320 | 315 | 300 | 290 | 300 | 285 | 280 | 290 | 300 | 290 | 295 | 280 |  | 280 | 290 | 265 | 280 | 265 | 270 | 290 | 7018000
| Bibiyana South 400 MW | 355 | 355 | 355 | 355 | 355 | 355 | 355 | 355 | 355 | 355 | 345 | 355 | 313 | 320 | 355 | 355 | 340 | 320 |  | 340 | 355 | 340 | 355 | 340 | 355 | 355 | 8383400
58 | Nababganj 55 MW PP (Southern power ) | [12 empty] | 17 | 35 | 35 | 35 | 35 | 35 |  | 35 | 35 | 35 | 35 | 35 | 35 | 35 | 415740
59 | Tangail Palli Power Gen 22 MW | 6 | 6 | 6 | 6 | 6 | 6 | 6 | 6 | 6 | 6 | 6 | 6 | 6 | 6 | 6 | 6 | 6 |  |  | 4 | 6 | 6 | 6 | 6 | 6 | 6 | 143280
60 | Barabkunda 22 MW PP (Regent) | 12 | 12 | 12 | 12 | 12 | 12 | 12 | 12 | 12 | 10 | 10 | 10 | 10 | 10 | 10 | 10 | 10 | 10 |  | 10 | 10 | 10 | 10 | 10 | 10 | 10 | 250944
61 | Narshingdi 22 MW PP (Doreen) | 18 | 0 | 18 | 18 | 18 | 0 |  |  |  | 13 | 13 |  | 10 | 10 |  |  |  | 10 |  | 10 | 15 | 15 | 15 |  | 19 | 19 | 186408
62 | Tangail 22 MW PP (Doreen) | 17 | 17 | 17 | 17 | 17 | 17 | 16 | 15 | 16 | 16 | 16 | 16 | 17 | 17 | 17 | 17 | 16 |  |  | 17 | 16 | 16 | 16 | 16 | 16 | 16 | 352224
63 | Impoprt (Tripura) | 138 | 136 | 128 | 130 | 122 | 114 | 120 | 126 | 122 | 140 | 138 | 114 | 124 | 142 | 140 | 138 | 136 | 134 |  | 146 | 152 | 150 | 140 | 148 | 142 | 138 | 3163200
64 | Malancha, Ctg. EPZ (United) | 19 | 11 | 16 | 30 | 30 | 30 | 14 | 7 | 2 | 2 | 2 | 3 | 6 | 7 | 5 | 7 | 12 | 14 |  | 20 | 22 | 25 | 26 | 23 | 21 | 24 | 203040
65 | Feni 22 MW PP (Doreen) | 19 | 19 | 19 | 19 | 19 | 19 | 19 | 19 | 19 | 19 | 19 | 19 | 19 | 19 | 19 | 19 | 19 | 19 |  |  |  | 16 | 19 | 16 | 16 | 16 | 426564
66 | Feni 11 MW PP (Doreen) | 11 | 11 | 11 | 11 | 11 | 11 | 11 | 11 | [18 empty] | 79920
67 | Jangalia 33 MW PP (Summit) | 33 | 33 | 33 | 33 | 33 | 33 | 33 | 33 | 33 | 25 | 25 | 25 | 33 | 33 | 33 | 33 | 33 | 33 |  | 33 | 33 | 33 | 33 | 33 | 33 | 33 | 789800
68 | Cumilla 25 MW PP (Summit) | 20 | 20 | 20 | 20 | 20 | 14 | 14 | 14 | 12 | 14 | 14 | 14 | 14 | 14 | 14 | 14 | 14 | 14 |  | 14 | 14 | 14 | 14 | 14 | 14 | 14 | 357770
69 | Summit Ashulia | 19 | 19 | 19 | 19 | 19 | 19 | 19 | 19 | 19 | 19 | 19 | 19 | 19 | 19 | 19 | 19 | 19 | 19 |  | 19 | 19 | 19 | 19 | 19 | 19 | 19 | 456000
70 | Summit Madhabdi | 20 | 20 | 20 | 20 | 20 | 20 | 20 | 20 | 0 | 0 | 0 | 19 | 19 | 21 | 21 | 21 | 21 | 21 |  | 21 | 21 | 22 | 22 | 22 | 22 | 22 | 431280
71 | Maona 33 MW PP(Summit) | 25 | 25 | 25 | 25 | 25 | 25 | 25 | 25 | 25 | 25 | 25 | 25 | 25 | 33 | 33 | 25 | 25 | 25 |  | 25 | 25 | 25 | 25 | 25 | 25 | 25 | 614800
72 | Rupganj 33 MW PP(Summit) | 32 | 32 | 32 | 32 | 32 | 32 | 32 | 32 | 29 | 28 | 26 | 26 | 26 | 26 | 26 | 26 | 26 | 26 |  | 26 | 26 | 26 | 29 | 29 | 29 | 30 | 713600
73 | Ghorashal 108 MW PP (Regent) | 12 | 12 | 12 | 12 | 12 | 12 | 12 | 12 | 12 | 12 | 12 | 12 | 12 | 12 | 12 | 12 | 12 | 12 |  | 12 | 12 | 12 | 12 | 12 | 12 | 12 | 288545
| Feni Lanka Power | 17 | 17 | 17 | 17 | 0 |  |  |  |  | 17 | 34 | 17 | 17 | [6 empty] | 17 | 17 | 17 | 17 |  |  | 32 | 234840
| Chowmuhani 113 MW | 9 | 9 | 9 | 9 | 9 | 9 | 9 | 9 | 9 | 9 | 9 | 9 | 9 | 9 | 9 | 9 | 9 | 25 |  | 28 | 28 | 28 | 28 | 29 | 29 | 16 | 341040
| Manikgonj 162MW PP(MPGL) | 17 | 17 | 17 | 17 | 0 |  |  |  |  | 17 | 54 | 54 | 54 | 54 | 54 | 17 | 17 | 17 |  | 126 | 126 | 126 | 54 | 54 | 54 | 54 | 848160
77 | Siddhirganj 100 PP(Dutch Bangla) | 17 | 17 | 17 | 17 | 0 | [5 empty] | 2 | 28 | 42 | 16 | 9 |  |  |  |  | 22 | 40 | 33 |  |  |  | 0 | 207360
78 | Gazipur 52 MW PP | 8 | 8 | 8 | 8 | 8 | 8 | 8 | 8 | 8 | 8 | 8 | 8 | 8 | 8 | 8 | 8 | 8 | 8 |  | 14 | 25 | 25 | 25 | 25 | 25 | 8 | 275040
79 | Kodda 150 MW PP | 48 | 48 | 48 | 48 | 48 | 48 | 48 | 48 | 48 | 64 | 64 | 64 | 82 | 82 | 82 | 82 | 82 | 82 |  | 130 | 130 | 82 | 48 | 48 | 98 | 98 | 1652640
80 | Jamalpur 95 MW PP(Powerpac)
81 | Jangalia 52 MW PP (Lakdanavi) | 34 | 34 | 34 | 8 | 0 |  |  |  |  | 4 | 17 | 25 | 8 | [6 empty] | 4 | 8 |  |  |  |  | 7 | 219610
| Gazipur 100 MW PP | 34 | 34 | 35 | 35 | 17 | 17 | 17 | 17 | 35 | 35 | 35 | 35 | 35 | 35 | 35 | 35 | 35 | 35 |  | 88 | 88 | 88 | 88 | 88 | 88 | 35 | 1026000
| Kaptai 7 MW Solar PP | [6 empty] | 0 | 0 | 0 | 0 | 0 | 0 | 0 | 0 | 0 | 0 | 0 | [9 empty] | 1559
| Jodiac Power | 17 | 17 | 17 | 17 | 17 | 17 | 17 | 17 | 17 | 17 | 17 | 17 | 17 | 17 | 17 | 17 | 17 | 17 |  | 17 | 17 | 17 | 36 | 36 | 36 | 36 | 519921
| Karnaphuli Power Ltd. | 51 | 55 | 55 | 55 | 55 | 39 | 17 | 17 | 17 | 30 | 35 | 35 | 40 | 48 | 60 | 34 | 34 | 34 |  | 40 | 55 | 54 | 55 | 55 | 55 | 55 | 1071377
82 | Madanganj 102 PP(Summit) | 23 | 17 | 17 | 17 | 10 | 0 |  |  |  | 2 | 17 | 17 | 17 | 17 | 17 | 17 | 17 | 22 |  | 34 | 34 | 34 | 17 | 17 | 17 | 17 | 318383
83 | Pagla (DPA )
84 | B.Baria (Aggreko) 85MW
85 | Keraniganj 100 MW PP (Powerpac) | 58 | 41 | 0 | [7 empty] | 17 | [14 empty] | 0 | 124796
86 | Meghnaghat CCPP ( Summit)
87 | Meghnaghat 100 MW(IEL) | 42 | 42 | 42 | 28 | 0 | [6 empty] | 2 | 8 | 9 | [5 empty] | 3 | 8 | 0 | 0 | 0 | 0 | 0 | 179520
| Meghnaghat 104 MW PP (OPCL) | 17 | 17 | 17 | 17 | 17 | 17 | 17 | 17 | 17 | 17 | 17 | 17 | 34 | 53 | 53 | 53 | 53 | 34 |  | 33 | 33 | 33 | 17 | 17 | 17 | 17 | 620160
88 | Ghorashal 78.5 MW PP(MAX)
90 | Ashuganj 53MW PP (United)
91 | Juldah 100 MW Unit-1 (Acorn) | 68 | 68 | 68 | 12 | 0 |  |  |  |  | 12 | 46 | 46 | 46 | 12 | 12 | 12 | 12 | 12 |  | 47 | 12 | 12 | 12 | 12 | 12 | 12 | 529920
92 | Fenchuganj 44 MW (Energyprima) | 46 | 46 | 44 | 46 | 46 | 46 | 46 | 46 | 46 | 46 | 43 | 43 | 43 | 43 | 43 | 40 | 43 | 25 |  | 50 | 50 | 50 | 50 | 50 | 50 | 50 | 1091016
93 | Ashuganj 51 MW PP (Midland) | 51 | 51 | 51 | 51 | 51 | 51 | 51 | 51 | 51 | 43 | 43 | 43 | 43 | 51 | 51 | 51 | 51 | 10 |  | 34 | 51 | 51 | 51 | 51 | 51 | 51 | 1123204
94 | Gagnagar 102 MW PP (Digital Power) | 8 | 8 | 8 | 8 | 0 | [5 empty] | 25 | 25 | 25 | 8 | 8 |  |  |  |  | 42 | 16 | 16 |  |  |  | 0 | 168624
95 | Patenga 50MW PP (Baraka) | 1 | 6 | 6 | 6 | 6 | 6 | 6 | 6 | 6 | 6 | 6 | 6 | 12 | 19 | 18 | 19 | 24 | 6 |  | 28 | 47 | 46 | 47 | 47 | 46 | 40 | 435840
96 | Chattogram 108 MW PP (ECPV) | [15 empty] | 11 | 14 | 33 |  | 47 | 55 | 48 | 18 | 17 | 19 | 0 | 224640
97 | katpotti 52 MW
98 | Bosila 108 MW PP(CLC)
99 | Madanganj-55 MW PP(Summit) | 15 | 15 | 15 | 15 | 0 | [6 empty] | 15 | 15 | 15 | 15 | 15 | 15 | 15 |  | 15 | 15 | 15 |  |  |  | 0 | 214162
100 | Manikganj 55 MW PP (Northern) | [10 empty] | 17 | 35 | 35 | 35 | 35 | 35 | 35 | 35 |  | 35 | 35 | 35 |  |  |  | 0 | 311607
101 | Kushiara 163 MW CCPP (KP) | 112 | 80 | 80 | 80 | 80 | 80 | 80 | 80 | 112 | 112 | 112 | 80 | 80 | 80 | 80 | 80 | 80 | 80 |  | 80 | 80 | 80 | 112 | 112 | 112 | 112 | 2192318
102 | Sarishabari 3 MW Solar Plant | [5 empty] | 0 | 0 | 0 | 0 | 1 | 1 | 1 | 0 | 0 | 0 | 0 | 0 | 0 | [8 empty] | 3700
103 | Kamalaghat 54 MW PP(Banco Energy) | [12 empty] | 17 | 17 | 17 | 17 | 17 | 17 |  | 35 | 35 | 35 | 35 |  |  | 0 | 226440
104 | Keranigonj 300 MW PP (APR) | [10 empty] | 63 | [14 empty] | 0 | 84240
105 | Bramhangoan 100 MW PP (Aggreko)
106 | Mymensingh 200 MW PP (United) | 68 | 68 | 68 | 68 | 68 | 68 | 68 | 68 | 68 | 68 | 68 | 67 | 67 | 67 | 67 | 67 | 67 | 67 |  | 95 | 95 | 97 | 97 | 67 | 75 | 75 | 1718400
112 | Aurahati 100MW PP (Aggreko)
114 | Kodda 149 MW PP Unit-1 (Summit) | 17 | 17 | 17 | 17 | 17 | 17 | 17 | 17 | 30 | 35 | 35 | 35 | 35 | 35 | 35 | 37 | 45 | 54 |  | 93 | 130 | 127 | 133 | 111 | 46 | 17 | 1063152
115 | Juldah 100 MW PP Unit-3 (Acorn) | 25 | 25 | 25 | 25 | 25 | 12 | 12 | 12 | 24 | 25 | 25 | 25 | 25 | 25 | 25 | 12 | 12 | 12 |  | 75 | 75 | 75 | 75 | 75 | 75 | 25 | 743040
116 | Chandpur 200 MW (Desh energy) | 36 | 35 | 36 | 36 | 34 | 34 | 34 | 34 | 34 | 44 | 68 | 68 | 68 | 69 | 69 | 69 | 68 | 69 |  | 88 | 130 | 119 | 155 | 155 | 156 | 101 | 1692480
117 | Ashuganj 150 MW PP (Midland) | 6 | 6 | 5 | 5 | 5 | 5 | 6 | 5 | 5 | 6 | 5 | 5 | 6 | 5 | 5 | 6 | 5 | 5 |  | 11 | 25 | 23 | 26 | 31 | 10 | 6 | 210763
118 | Bibiyana-III 400 MW CCPP | 367 | 367 | 367 | 367 | 367 | 367 | 415 | 406 | 369 | 367 | 367 | 367 | 320 | 347 | 336 | 350 | 319 | 319 |  | 364 | 365 | 367 | 401 | 367 | 367 | 367 | 8680000
| Jamalpur 115 MW PP (United) | 19 | 19 | 19 | 19 | 19 | 19 | 19 | 19 | 19 | 28 | 18 | 18 | 18 | 19 | 19 | 19 | 19 | 19 |  | 75 | 75 | 75 | 75 | 55 | 19 | 19 | 674400
| Anwara 300 MW PP (United) | 69 | 68 | 68 | 30 | 30 | 15 | 15 | 15 | 15 | 64 | 66 | 69 | 69 | 69 | 69 | 30 | 30 | 15 |  | 170 | 170 | 170 | 120 | 120 | 120 | 122 | 1668545
| Juldah unit-2 (Acorn) | 25 | 25 | 25 | 25 | 12 | 12 | 12 | 12 | 12 | 25 | 25 | 25 | 25 | 12 | 12 | 12 | 12 | 12 |  | 50 | 12 | 12 | 12 | 12 | 12 | 25 | 433920
| Anlima Energy Ltd. | 34 | 34 | 34 | 34 | 34 | 17 | 17 | 17 | 25 | 34 | 34 | 34 | 34 | 34 | 34 | 34 | 34 | 34 |  | 34 | 34 | 34 | 34 | 34 | 34 | 34 | 781582
| Bhairob 54.5 MW | 35 | 35 | 35 | 35 | 35 | 0 | 9 | 17 | 17 | 17 | 17 | 17 | 17 | 17 |  |  | 2 | 17 |  | 17 | 17 | 17 | 17 | 17 | 17 | 17 | 495720
| Spectra Solar Plant Ltd. | [6 empty] | 0 | 1 | 4 | 7 | 11 | 8 | 15 | 1 | 1 | 1 | 0 | 0 | [8 empty] | 50093
| Chandpur 115(Doreen) | 17 | 18 | 18 | 18 | 18 | 17 | 17 | 17 | 18 | 28 | 72 | 60 | 57 | 75 | 76 | 70 | 35 | 35 |  | 55 | 115 | 109 | 115 | 72 | 72 | 59 | 1166400
| Kanchan Purbachal Power Generation Ltd. | 17 | 17 | 17 | 17 | 17 | 17 | 17 | 17 | 17 | 17 | 17 | 17 | 17 | 17 | 17 | 17 | 17 | 17 |  | 17 | 17 | 17 | 17 | 17 | 17 | 17 | 434880
| Mirsharai 150 MW (Oil) | 17 | 17 | 17 | 17 | 0 |  |  |  |  | 7 | 53 | 17 | 17 |  |  |  |  | 6 |  | 53 | 17 | 17 |  |  |  | 0 | 234181
Mirsharai 150 MW (Gas)
| Cox's Bazar Wind |  | 0 | 17 | 21 | 23 | 24 | 22 | 21 | 19 | 12 | 17 | 28 | 29 | 28 | 28 | 25 | 10 | 7 |  | 8 | 6 | 30 | 28 | 13 | 21 | 8 | 428160
| Matarbari 2*600 MW (CPGCL) | [14 empty] | 18 | 0 | 0 | 0 | [8 empty] | 18000
120 | Eastern Zone Total | 6718 | 6481 | 6342 | 6188 | 5922 | 5716 | 5833 | 5916 | 6142 | 6419 | 6950 | 6596 | 6550 | 6341 | 6486 | 6345 | 6364 | 6213 |  | 7440 | 7453 | 7408 | 7410 | 7094 | 6971 | 6896 | 157256132
121
122
123 | Khulna 60MW
124 | Khulna 115 MW PP (KPCL-1 & 3)
| Khulna 115 PP MW (KPCL-2) | 72 | 72 | 74 | 0 | [6 empty] | 40 | 16 | 16 | [6 empty] | 16 | 16 |  |  |  |  | 0 | 361920
125 | Khulna 330 MW CCPP (GAS)
126 | Khulna 330 MW CCPP (OIL) | 104 | 105 | 105 | 105 | 105 | 105 | 103 | 104 | 104 | 104 | 354 | 105 | 105 | 104 | 104 | 104 | 104 | 104 |  | 105 | 105 | 105 | 104 | 105 | 104 | 104 | 2517120
127 | Khulna (Aggreeco) 55MW
128 | Faridpur 50 MW Peaking PP | 4 | 0 | [17 empty] | 25 | 30 | 33 | 20 | 20 | 11 | 7 | 104640
| Khulna 225 MW CCPP | 115 | 115 | 115 | 115 | 115 | 115 | 115 | 115 | 115 | 115 | 115 | 115 | 115 | 115 | 115 | 115 | 115 | 115 |  | 115 | 115 | 115 | 115 | 115 | 115 | 115 | 2860138
Kulna 225 MW CCPP (GAS)
129 | Rupsha 105 MW PP (Orion rupsha) | 17 | 17 | 17 | 17 | 0 | [5 empty] | 2 | 4 | 16 | 17 | 17 | 17 | 17 | 17 |  | 17 | 17 | 17 |  |  |  | 0 | 228960
130 | Mongla Orion 100 MW Solar PP | [6 empty] | 1 | 1 | 0 | 0 | 0 | 1 | 2 | 10 | 17 | 12 | 3 | [9 empty] | 46080
131 | Rampal 1320 MW (BIFPCL)
132 | United Payra Power Ltd. | 17 | 17 | 17 | 17 | 0 | [5 empty] | 3 | 17 | 17 |  |  |  |  | 5 |  | 54 | 54 | 17 |  |  |  | 0 | 254400
133 | Bhola Nutan Biddut BD LTD (GAS) | 175 | 175 | 175 | 175 | 175 | 175 | 175 | 220 | 220 | 220 | 220 | 160 | 160 | 160 | 165 | 164 | 189 | 182 |  | 180 | 182 | 220 | 220 | 220 | 220 | 222 | 4630527
Bhola Nutan Biddut BD LTD (OIL)
| Barisal 110 MW PP (Summit ) | 96 | 96 | 16 | 16 | 0 | [6 empty] | 16 | 16 | [12 empty] | 0 | 287712
Barisal GT PP Unit-1& 2
136 | Barisal 307 MW
137 | Bhola 95 MW PP (Aggreko)
| Bhola 225 MW CCPP | 80 | 80 | 80 | 80 | 80 | 80 | 80 | 80 | 132 | 132 | 132 | 132 | 132 | 132 | 132 | 100 | 100 | 100 |  | 100 | 100 | 124 | 124 | 124 | 132 | 124 | 2618000
140 | Bhola 33 MW PP (Venture) | 27 | 26 | 24 | 23 | 23 | 21 | 19 | 18 | 18 | 16 | 11 | 12 | 11 | 15 | 14 | 17 | 12 | 19 |  | 19 | 21 | 22 | 24 | 26 | 26 | 24 | 455700
141 | Noapara 100 MW PP (Bangla Trac)
142 | Noapara 40 MW PP (Khanjahan Ali) | [19 empty] | 8 | 8 |  |  |  |  | 0 | 10875
143 | Gopalganj 100 MW Peaking PP | 52 | 52 | 52 | 0 | [15 empty] | 13 | 36 | 32 | 33 | 34 | 2 |  | 307072
144 | Bheramara GTPP Unit-3
145 | Madhumati 100 MW PP | 15 | 15 | 15 | 15 | 0 | [5 empty] | 15 | 15 | 15 | [6 empty] | 50 | 28 | 15 |  |  |  | 15 | 182304
146 | Bheramara HVDC | 894 | 893 | 893 | 893 | 892 | 893 | 893 | 892 | 893 | 893 | 55 | 892 | 893 | 894 | 893 | 893 | 893 | 894 |  | 893 | 894 | 894 | 894 | 894 | 803 | 805 | 20453818
147 | Bheramara 410 MW CCPP | 90 | 90 | 90 | 95 | 110 | 120 | 140 | 145 | 135 | 120 | 115 | 105 | 95 | 85 | 85 | 85 | 85 | 80 |  | 80 | 80 | 80 | 80 | 85 | 90 | 100 | 2527776
148 | Payra 1320 MW | 1244 | 1244 | 1244 | 1100 | 1080 | 920 | 900 | 900 | 1000 | 1140 | 1200 | 1232 | 1244 | 1160 | 1120 | 1060 | 1060 | 1000 |  | 1010 | 1100 | 1140 | 1244 | 1244 | 1244 | 1244 | 28943100
149
150 | Barapukuria TPP Unit-1
151 | Barapukuria TPP Unit-2
152 | Barapukuria 275 MW TPP Unit-3 | 170 | 170 | 170 | 170 | 170 | 170 | 170 | 170 | 170 | 170 | 170 | 170 | 170 | 170 | 170 | 170 | 170 | 170 |  | 180 | 180 | 180 | 190 | 190 | 190 | 190 | 4197600
153 | Baghabari 71 MW GTPP
156 | Baghabari 100 MW GTPP
| Baghabari 50 MW Peaking PP | [23 empty] | 35 | 35 | 0 | 79239
| Sirajgonj 6.55 MW Solar | [6 empty] | 0 | 0 | 0 | 0 | 1 | 1 | 1 | 0 | 0 | 0 | 0 | 0 | [8 empty] | 5760
157 | Sirajgonj 225MW CCPP Unit-1 (Gas)
158 | Sirajgonj 225MW CCPP Unit-1(Oil)
Sirajgonj 225 MW CCPP Unit-2 (Gas)
| Sirajgonj 225 MW CCPP Unit-2 (Oil) | 140 | 140 | 140 | 140 | 140 | 140 | 140 | 140 | 140 | 140 | 175 | 140 | 140 | 140 | 140 | 140 | 140 | 140 |  | 140 | 140 | 140 | 140 | 140 | 140 | 140 | 3633600
159 | Sirajgonj 225MW CCPP Unit-3 (Gas) | 148 | 148 | 150 | 156 | 158 | 161 | 162 | 162 | 159 | 154 | 151 | 149 | 149 | 148 | 148 | 145 | 144 | 145 |  | 145 | 148 | 147 | 147 | 149 | 150 | 151 | 3876791
Sirajgonj 225MW CCPP Unit-3 (Oil)
| Sirajgonj 400 MW CCPP Unit-4 | 388 | 350 | 300 | 300 | 300 | 300 | 340 | 340 | 414 | 396 | 379 | 320 | 280 | 280 | 330 | 346 | 342 | 300 |  | 300 | 300 | 358 | 364 | 369 | 330 | 380 | 8209745
160 | Sirajgonj 400MW CCPP Unit-4 (Oil)
161 | Bera 70 MW Peaking PP | [17 empty] | 4 |  | 17 | 22 | 23 | 23 | 23 | 23 | 12 | 114747
162 | Bogra 22 MW PP (GBB)
163 | Bogura 20 MW PP (Energyprima)
164 | Ullapara 11 MW PP (Summit) | 8 | 8 | 8 | 8 | 8 | 8 | 8 | 8 | 8 | 8 | 8 | 8 | 8 | 8 | 8 | 8 | 8 | 8 |  | 8 | 8 | 8 | 8 | 8 | 8 | 8 | 178794
165 | Amnura 50 MW PP(Sinha) | [25 empty] | 0 | 0
166 | Katakhali 50 MW PP (Northern) | [26 empty] | 0
167 | Katakhali 50 MW Peaking PP | 22 | 0 | [17 empty] | 38 | 38 | 39 | 38 | 38 | 32 | 20 | 211398
168 | Santahar 50 MW Peaking PP | [19 empty] | 28 | 22 | 26 | 22 | 22 | 22 | 0 | 99961
169 | Natore 52 MW PP (Rajlanka) | 8 | 8 | 8 | 0 | [15 empty] | 8 | 8 |  |  |  |  | 0 | 34786
170 | Chapainawabganj 100 MW Peaking PP | [19 empty] | 92 | 92 | 92 | 42 | 42 | 42 | 42 | 320880
171 | Baghabari 200 MW PP (Paramount)
| Bagura 113 MW PP (Confidence)-2 | 35 | 35 | 35 | 35 | 35 | 0 |  |  |  |  | 18 | 35 | 35 | 35 | 35 | 35 | 35 | 35 |  | 40 | 50 | 50 | 50 | 50 | 50 | 35 | 812736
172 | Confidence Power Bogura Unit-1 113 MW | 35 | 35 | 35 | 35 | 35 | 35 | 35 | 35 | 35 | 35 | 35 | 35 | 35 | 35 | 35 | 35 | 35 | 35 |  | 55 | 55 | 55 | 55 | 55 | 55 | 35 | 992352
173 | Rangpur 20 MW GTPP | 0 | 0 | 0 | 0 | 0 | 0 | 0 | 0 | 0 | 0 | 0 | 0 | 0 | 0 | 0 | 0 | 0 | 0 |  | 0 | 0 | 0 | 0 | 0 | 0 | 0
175 | Saidpur 20 MW GTPP | 0 | 0 | 0 | 0 | 0 | 0 | 0 | 0 | 0 | 0 | 0 | 0 | 0 | 0 | 0 | 0 | 0 | 0 |  | 0 | 0 | 0 | 0 | 0 | 0 | 0
176 | Rangpur 113 MW PP (Confidence) | 34 | 34 | 34 | 34 | 28 | 34 | 34 | 34 | 34 | 34 | 34 | 34 | 34 | 34 | 34 | 34 | 31 | 41 |  | 55 | 70 | 70 | 70 | 62 | 49 | 34 | 946118
177 | Sympa Solar Power 8MW | [5 empty] | 0 | 0 | 1 | 3 | 3 | 3 | 3 | 7 | 7 | 6 | 5 | 1 | 0 | [8 empty] | 37539
178 | Energypac Power Venture Thakurgaon Ltd. | [19 empty] | 22 | 90 | 89 | 113 | 113 | 113 | 0 | 507264
| Intraco Solar 30 MW | [5 empty] | 0 | 1 | 4 | 2 | 4 | 5 | 1 | 4 | 25 | 9 | 13 | 5 | 1 | [8 empty] | 88365
| Adani Power Jharkhanda Ltd | 1210 | 1214 | 1212 | 1128 | 1109 | 1111 | 1107 | 1114 | 908 | 897 | 911 | 1081 | 1217 | 1210 | 1207 | 1216 | 1211 | 1208 |  | 1208 | 1207 | 1212 | 1199 | 1212 | 1216 | 1212 | 27316364
178 | Teesta Solar Limited | [6 empty] | 6 | 39 | 2 | 19 | 34 | 58 | 73 | 23 | 24 | 4 | 6 | 4 | [8 empty] | 396160