## Forecast
[5 empty] | Power Grid Company of Bangladesh Ltd. | [10 empty] | QF-LDC-07
|  |  | Report on Forecasted Generation & Demand of national grid on | [6 empty] | 2023-08-09 | Wednesday
|  | Date (day): | 2023-08-09 |  | Wednesday
| Probable Maximum |  | Generation : |  | (a) At Day Peak Hour : | 12509.6 | MW |  |  | (b) At Evening Peak Hour : |  | 14777 | MW
Sl. | [6 empty] | Present | Actual Generation |  | Forecasted Available Gen. on |  | Ev. Peak Gen.Shortage |  | Plants under |  | Probable
No. | Name of the Power Station |  | Fuel | Producer | Installed Capacity |  | Capacity | On | 2023-08-08 | 2023-08-09 | during | for Fuel | for plant. S/D | Shut down (date)/ |  | Start up
[8 empty] | Day Peak | Ev. Peak | Day Peak | Ev. Peak | Limitation | M/C Problem | Remarks |  | Date
[5 empty] | Unit No. X Capacity | MW | MW | MW | MW | MW | MW | MW | MW
1 | Ghorasal Repowered CCPP:Unit-3 (GT |  | Gas | PDB | 1*260 | 260 | 260 | 0 | 0 | 0 | 0 |  | 260 | Under maint.
2 | Ghorasal Repowered CCPP Unit-4 |  | Gas | PDB | 1*210 | 210 | 180 | 170 | 200 | 180 | 180
| Ghorasal TPP Unit-5 |  | Gas | PDB | 1*210 | 210 | 190 | 180 | 180 | 180 | 180
3 | Ghorasal 365 MW CCPP Unit-7 |  | Gas | PDB | 1*243+1*122 | 365 | 365 | 0 | 0 | 0 | 0 |  | 365 | Air Compressor problem
| Ghorashal 78.5 MW PP(MAX) |  | Gas | QRPP | 2*40 | 0 | 0 | 0 | 0 | 0 | 0 |  |  | Contract Expired
4 | Ghorashal 108 MW PP (Regent) |  | Gas | IPP | 34*3.35 | 108 | 108 | 12 | 12 | 12 | 12 | 96 |  | Gas shortage
5 | Haripur GTPP |  | Gas | SBU, PDB | 2*32 | 32 | 20 | 0 | 0 | 0 | 0 |  | 20 | Under maint.
6 | Haripur 412 MW CCPP |  | Gas | EGCB | 1*273+1*139 | 412 | 412 | 383 | 399 | 400 | 400 | 12
7 | Haripur 360 MW CCPP(HPL) |  | Gas | IPP | 1*235+1*125 | 360 | 360 | 336 | 303 | 300 | 320 | 40 |  | Gas shortage
8 | Meghnaghat 450 MW CCPP(MPL) |  | Gas | IPP | 2*150+1*150 | 450 | 450 | 420 | 420 | 450 | 450
9 | Meghnaghat 100 MW(IEL) |  | HFO | NENP | 12*8.9 | 100 | 100 | 0 | 33 | 50 | 50 | 50 |  | Fuel shortage
10 | Meghnaghat CCPP(Summit) |  | Gas | IPP | 2*110+1*110 | 335 | 335 | 0 | 0 | 0 | 0 |  | 335 | Under maint
11 | Madanganj 102 PP(Summit) |  | HFO | NENP | 6*17 | 102 | 102 | 17 | 30 | 17 | 34 | 68 |  | Fuel shortage
12 | Madanganj-55 MW PP(Summit) |  | HFO | IPP | 3*17.08+1*11.3 | 55 | 55 | 0 | 25 | 0 | 15 | 40 |  | Fuel shortage
13 | Keraniganj 100 MW PP (Powerpac) |  | HFO | NENP | 8*13.45 | 100 | 75 | 0 | 0 | 56 | 60 | 15 |  | Fuel shortage
14 | Narshingdi 22 MW PP (Doreen) |  | Gas | SIPP, REB | 8*2.90 | 22 | 22 | 19 | 19 | 18 | 20
15 | 210 MW Siddhirgonj TPP |  | Gas | PDB | 1*210 | 210 | 115 | 0 | 0 | 0 | 0 |  | 115 | Under maint.
16 | Siddhirgonj 2*120 MW GTPP |  | Gas | EGCB | 2*105 | 210 | 210 | 186 | 158 | 60 | 60 | 150 |  | Gas shortage
17 | Siddhirganj 100 PP(Dutch Bangla) |  | HFO | NENP | 12*8.9 | 100 | 100 | 0 | 24 | 32 | 50 | 50 |  | Fuel shortage
18 | Siddhirganj 335 MW CCPP |  | Gas | EGCB | 1*217+118 | 335 | 335 | 322 | 280 | 330 | 330
19 | Gagnagar 102 MW PP (Digital Power) |  | HFO | IPP | 12*8.924 | 102 | 102 | 0 | 58 | 20 | 48 | 54 |  | Fuel shortage
20 | Katpotti 52 MW PP (Sinha) |  | HFO | IPP | 7*7.9 | 51 | 0 | 0 | 0 | 0 | 0 | 51 |  | Fuel shortage
21 | Kamalaghat 54 MW PP(Banco Energy) |  | HFO | IPP | 3*18 | 54 | 54 | 0 | 0 | 0 | 35 | 19 |  | Fuel shortage
22 | Kodda 150 MW PP |  | HFO | BPDB-RPCL | 9*17.06 | 149 | 149 | 16 | 147 | 64 | 149
23 | Manikganj 55 MW PP (Northern) |  | HFO | IPP | 3*19.3 | 55 | 55 | 0 | 35 | 35 | 35 | 20 |  | Fuel shortage
24 | Nababganj 55 MW PP (Southern power ) |  | HFO | IPP | 3*19.3 | 55 | 55 | 0 | 35 | 35 | 35 | 20 |  | Fuel shortage
25 | Bosila 108 MW PP(CLC) |  | HFO | IPP | 12*8.775+1*3.5 | 108 | 0 | 0 | 0 | 0 | 0
26 | Summit Power,(Madhabdi+Ashulia) |  | Gas | SIPP,REB | 3*3.67+4*8.73 | 80 | 80 | 41 | 40 | 39 | 41 |  | 39 | Engine problem
27 | Maona 33 MW PP(Summit) |  | Gas | SIPP,REB | 4*8.73 | 33 | 33 | 25 | 25 | 25 | 25 |  | 8 | Engine problem
28 | Rupganj 33 MW PP(Summit) |  | Gas | SIPP,REB | 4*8.73 | 33 | 33 | 28 | 25 | 25 | 25 |  | 8 | Engine problem
29 | Gazipur 52 MW PP |  | HFO | RPCL | 6*8.9 | 52 | 52 | 8 | 25 | 8 | 25 | 27 |  | Fuel shortage
30 | Tongi 80 MW GTPP |  | Gas | PDB | 1* 105 | 105 | 105 | 0 | 0 | 0 | 0 | 105 |  | Gas shortage
31 | Kodda 300 MW PP Unit-2 (Summit) |  | HFO | IPP | 18*17.076 | 300 | 300 | 0 | 97 | 45 | 95 | 205 |  | Fuel shortage
32 | Keranigonj 300 MW PP (APR) |  | HSD | IPP | 256*1.4 | 300 | 300 | 0 | 0 | 0 | 150 | 150 |  | Fuel shortage
| Bramhangoan 100 MW PP (Aggreko) |  | HSD | IPP | 114*0.959 | 0 | 0 | 0 | 0 | 0 | 0 |  |  | Contract Expired
33 | Aurahati 100MW PP (Aggreko) |  | HSD | IPP | 0.85*23+0.95*91 | 0 | 0 | 0 | 0 | 0 | 0 |  |  | Contract Expired
34 | Kodda 149 MW PP Unit-1 (Summit) |  | HFO | IPP | 8*18.45+8.97 | 149 | 149 | 95 | 100 | 35 | 149
35 | Gazipur 100 MW PP |  | HFO | RPCL | 6*17.5 | 105 | 105 | 35 | 88 | 35 | 88 | 17 |  | Fuel shortage
36 | Meghnaghat 104 MW PP (OPCL) |  | HFO | IPP | 18.5*6 | 104 | 104 | 0 | 68 | 35 | 53 | 51 |  | Fuel shortage
37 | Manikgonj 162MW PP(MPGL) |  | HFO | IPP | 9*18 | 162 | 162 | 54 | 162 | 54 | 162
38 | Spectra Solar Plant Ltd. |  | Solar | IPP | 35 | 35 | 35 | 5 | 0 | 35 | 0
39 | Kanchan Purbachal Power Generation Ltd. |  | HFO | IPP | 18.4*3 | 55 | 55 | 17 | 34 | 17 | 34 | 21 |  | Fuel shortage
| Dhaka area Total |  |  |  |  | 6063 | 5722 | 2369 | 3022 | 2592 | 3310 | 1261 | 1150
40 | Chattogram TPP-1 |  | Gas | PDB | 1*210 | 210 | 180 | 115 | 115 | 115 | 115 |  | 65
| Chattogram TPP-2 |  | Gas | PDB | 1*210 | 210 | 180 | 0 | 0 | 0 | 0 |  | 180 | Under maint
41 | Raozan 25 MW PP |  | HFO | RPCL | 3*8.9 | 25 | 25 | 0 | 25 | 8 | 25
42 | Teknaf 20MW PP (Solartech) |  | Solar | IPP | 20 | 20 | 20 | 3 | 0 | 20 | 0
43 | Patenga 50MW PP (Baraka) |  | HFO | IPP | 8*6.98 | 50 | 50 | 6 | 6 | 6 | 47
44 | Karnaphuli Hydro PP Unit-1,2,3,4, 5 |  | Hydro | PDB | 2*40+3*50 | 230 | 230 | 174 | 110 | 170 | 174 | 60 |  | Low Water Level
45 | Sikalbaha 225MW CCPP |  | Gas/HSD | PDB | 1*150+1*75 | 225 | 225 | 0 | 0 | 150 | 225
46 | Sikalbaha Peaking GT |  | Gas/HSD | PDB | 1*150 | 150 | 150 | 0 | 0 | 0 | 0 |  | 150 | Under maint
47 | Sikalbaha 105 MW PP (Baraka Sikalbaha) |  | HFO | IPP | 6*17.5 | 105 | 105 | 17 | 17 | 34 | 51 | 54 |  | Fuel shortage
48 | Hathazari 100 MW peaking PP |  | HFO | PDB | 11*8.9 | 98 | 98 | 0 | 24 | 24 | 24 | 74 |  | Fuel shortage
49 | Dohazari -Kalaish 100 MW Peaking |  | HFO | PDB | 6*17 | 102 | 102 | 0 | 0 | 50 | 50 | 52 |  | Fuel shortage
50 | Juldah 100 MW Unit-1 (Acorn) |  | HFO | NENP | 8*13.45 | 100 | 100 | 0 | 46 | 46 | 80 | 20 |  | Fuel shortage
51 | Juldah 100 MW PP Unit-3 (Acorn) |  | HFO | IPP | 8*13.5 | 100 | 100 | 26 | 100 | 25 | 100
52 | Barabkunda 22 MW PP (Regent) |  | Gas | SIPP, PDB | 8*2.90 | 22 | 22 | 10 | 10 | 12 | 12 | 10 |  | Gas shortage
* | Malancha, Ctg. EPZ (United) |  | Gas |  | 5*8.73+3*9.34 |  | 0 | 3 | 2 | 5 | 20
53 | Chattogram 108 MW PP (ECPV) |  | HFO | IPP | 16*7 | 108 | 108 | 0 | 55 | 12 | 95 | 13 |  | Fuel shortage
54 | Kaptai 7 MW Solar PP |  | Solar | PDB | 7.4 MW | 7 | 7 | 1 | 0 | 5 | 0
55 | Anwara 300 MW PP (United) |  | HFO | IPP | 17*17+24 | 300 | 300 | 30 | 210 | 66 | 300
56 | Jodiac Power |  | HFO | IPP | 3*18.55+1*3.6 | 54 | 54 | 17 | 17 | 17 | 34 | 20 |  | Fuel shortage
57 | Karnaphuli Power Ltd. |  | HFO | IPP | 18.415*6+6.5 | 110 | 110 | 34 | 17 | 51 | 51 | 59 |  | Fuel shortage
58 | Juldah unit-2 (Acorn) |  | HFO | IPP | 8*13.6 | 100 | 100 | 12 | 88 | 25 | 88 | 12 |  | Fuel shortage
59 | Anlima Energy Ltd. |  | HFO | IPP | 6*21.2 | 116 | 116 | 34 | 34 | 34 | 34 | 82 |  | Fuel shortage
60 | Mirsharai 150 MW |  | Gas/HFO | BPDB-RPCL | 18.5*9 | 163 | 163 | 0 | 143 | 53 | 144 | 19 |  | Fuel shortage
| SS Power I |  | Coal | SS Power | 0 | 0 | 0 | 333 | 460 | 0 | 0 |  |  | On test.
| Cox's Bazar Wind |  | Wind | IPP | 66 | 0 | 0 | 7 | 6 | 22 | 22 |  |  | On test.
| Matarbari 2*600 MW (CPGCL) |  | Coal | CPGCL | 0 | 0 | 0 | 0 | 150 | 0 | 0
| Chattogram area Total |  |  |  |  | 2605 | 2545 | 822 | 1635 | 950 | 1691 | 475 | 395
| Ashuganj TPP Unit- 3 |  | Gas | APSCL | 1*150 | 0 | 0 | 0 | 0 | 0 | 0 |  |  | Contract Expired
| Ashuganj TPP Unit- 4 |  | Gas | APSCL | 1*150 | 0 | 0 | 0 | 0 | 0 | 0 |  |  | Contract Expired
| Ashuganj TPP Unit- 5 |  | Gas | APSCL | 1*150 | 0 | 0 | 0 | 0 | 0 | 0 |  |  | Contract Expired
61 | Ashuganj 225 MW CCPP |  | Gas | APSCL | 1*142+1*75 | 221 | 221 | 157 | 171 | 180 | 180 | 41 |  | Gas shortage
62 | Ashuganj 450 MW CCPP(North) |  | Gas | APSCL | 1*360 | 360 | 360 | 300 | 280 | 300 | 300 | 60 |  | Gas shortage
63 | Ashuganj 450 MW CCPP(South) |  | Gas | APSCL | 1*360 | 360 | 360 | 270 | 240 | 230 | 240 | 120 |  | Gas shortage
64 | Ashuganj 420 MW CCPP(East) |  | Gas | APSCL | 284*1+116*1 | 400 | 400 | 250 | 230 | 230 | 230 | 170 |  | Gas shortage
65 | Ashuganj 50 MW PP |  | Gas | APSCL | 14*3.968 | 53 | 45 | 0 | 0 | 0 | 0 | 45 |  | Gas shortage
66 | Ashuganj 55 MW PP (Precision) |  | Gas | QRPP | 15*4 | 55 | 0 | 0 | 0 | 0 | 0 |  |  | Contract Expired
67 | Ashuganj 195 MW PP (APSCL-United) |  | Gas | IPP | 20*9.73+1*16 | 195 | 195 | 0 | 0 | 0 | 0 | 195 |  | Gas shortage
68 | Ashuganj 51 MW PP (Midland) |  | Gas | IPP | 6*9.34 | 51 | 51 | 43 | 51 | 51 | 51
69 | Ashuganj 150 MW PP (Midland) |  | HFO | IPP | 23*7.015 | 150 | 150 | 6 | 30 | 6 | 30 | 120 |  | Fuel shortage
70 | Titas 50 MW Peaking PP |  | HFO | PDB | 6*8.92 | 52 | 52 | 23 | 48 | 40 | 48
71 | Chandpur 150 MW CCPP |  | Gas | PDB | 1*106+1*57 | 163 | 163 | 0 | 0 | 0 | 0 |  | 163 | Under Maint.
72 | Chandpur 200 MW (Desh energy) |  | HFO | IPP | 12*18.4 | 200 | 200 | 68 | 130 | 68 | 155 | 45 |  | Fuel shortage
73 | Feni 22 MW PP (Doreen) |  | Gas | SIPP, PDB | 8*2.90 | 22 | 22 | 17 | 18 | 20 | 22
74 | Feni 11 MW PP (Doreen) |  | Gas | SIPP, REB | 4*2.90 | 11 | 11 | 0 | 0 | 11 | 11
** | Impoprt (Tripura) |  |  | Imported power | 0 | 160 | 160 | 118 | 144 | 146 | 163
75 | Jangalia 33 MW PP (Summit) |  | Gas | SIPP, PDB | 4*8.73 | 33 | 33 | 25 | 33 | 33 | 33
76 | Jangalia 52 MW PP (Lakdanavi) |  | HFO | IPP | 6*8.92 | 52 | 52 | 16 | 8 | 52 | 52
77 | Cumilla 25 MW PP (Summit) |  | Gas | SIPP, REB | 3*3.67+2*6.97 | 25 | 25 | 14 | 14 | 14 | 14 |  | 11 | Engine problem
78 | Daudkandi 200 MW PP (B.Trac) |  | HSD | IPP | 154*1.4 | 200 | 200 | 0 | 0 | 0 | 0 |  |  | Contract Expired
79 | Feni Lanka Power |  | HFO | IPP | 7*18.415+1*9.78 | 114 | 114 | 17 | 70 | 17 | 34 | 80 |  | Fuel shortage
80 | Chowmuhani 113 MW |  | HFO | IPP | 12*9.78+2*3.1 | 113 | 113 | 4 | 28 | 9 | 28 | 85 |  | Fuel shortage
81 | Bhairob 54.5 MW |  | HFO | IPP | 3*18.2 | 54 | 54 | 17 | 17 | 17 | 17 |  | 37 | Engine problem
82 | Chandpur 115(Doreen) |  | HFO | IPP | 4*18.5+2*22.5 | 115 | 115 | 72 | 115 | 72 | 115
| Cumilla Area Total |  |  |  |  | 3159 | 3096 | 1417 | 1627 | 1496 | 1723 | 961 | 211
83 | RPCL 210MW CCPP |  | Gas | IPP | 4*35+1*70 | 210 | 202 | 31 | 46 | 32 | 60 | 142 |  | Gas shortage
84 | Tangail 22 MW PP (Doreen) |  | Gas | SIPP, PDB | 8*2.90 | 22 | 22 | 16 | 16 | 17 | 17 |  | 5 | Engine problem
85 | Jamalpur 95 MW PP(Powerpac) |  | HFO | IPP | 12*8.924 | 95 | 0 | 0 | 0 | 0 | 0
86 | Sarishabari 3 MW Solar Plant |  | Solar | IPP | 1*3 | 3 | 3 | 1 | 0 | 1.6 | 0
87 | Mymensingh 200 MW PP (United) |  | HFO | IPP | 9.78*21 | 200 | 200 | 55 | 86 | 68 | 86 | 114 |  | Fuel shortage
88 | Jamalpur 115 MW PP (United) |  | HFO | IPP | 9.78*12 | 115 | 115 | 19 | 83 | 18 | 85 | 30 |  | Fuel shortage
89 | Sutiakhali 50 MW Solar PP |  | Solar | IPP | 50 | 50 | 50 | 16 | 0 | 50 | 0
90 | Tangail Palli Power Gen 22 MW |  | HFO | IPP | 4*6.7 | 22 | 22 | 6 | 6 | 6 | 6 | 16 |  | Fuel shortage
| Mymensingh Area Total |  |  |  |  | 717 | 614 | 144 | 237 | 192.6 | 254 | 142 | 5
91 | Fenchugonj CCPP Phase-1 |  | Gas | PDB | 2*32+1*33 | 97 | 70 | 43 | 43 | 43 | 43 |  | 27 | Machine problem.
92 | Fenchugonj CCPP Phase-2 |  | Gas | PDB | 2*35+1*35 | 104 | 90 | 41 | 42 | 42 | 42 |  | 48
93 | Kushiara 163 MW CCPP (KP) |  | Gas | IPP | 1*109+1*54 | 163 | 163 | 112 | 112 | 112 | 112 |  | 51 | ST Under maint.
94 | Shajibazar 330 MW CCPP |  | Gas | PDB | 3*110 | 330 | 330 | 0 | 0 | 0 | 0 |  | 330 | Under maint.
95 | Fenchugonj 51 MW PP (Barakatullah) |  | Gas | RPP | 19*2.90 | 51 | 51 | 42 | 47 | 50 | 50
96 | Fenchuganj 44 MW (Energyprima) |  | Gas | NENP | 12*3.3+5*2 | 50 | 50 | 49 | 47 | 45 | 47
97 | Hobiganj 11 MW PP Cofidence-E |  | Gas | SIPP, REB | 4*2.90 | 11 | 11 | 11 | 11 | 11 | 11
98 | Shahjibazar GTPP Unit- 8 & 9 |  | Gas | PDB | 2*35 | 70 | 66 | 25 | 20 | 20 | 20 |  | 46 | Unit-9 under maint
99 | Shahjibazar 86 MW PP (Shahjibazar) |  | Gas | RPP | 32*2.90 | 86 | 86 | 78 | 86 | 80 | 86
100 | Shahjibazar 100 MW GTPP |  | Gas | PDB | 1*100 | 100 | 100 | 0 | 0 | 0 | 0 |  | 100 | Under maint.
101 | Sylhet 225 MW CCPP |  | Gas | PDB | 1*142+1*89 | 231 | 231 | 182 | 182 | 180 | 180 |  | 51 | Machine problem
102 | Sylhet 20 MW GTPP |  | Gas | PDB | 1*20 | 20 | 20 | 17 | 17 | 17 | 17
| Sylhet 50 MW PP (EPL) |  | Gas | NENP | 27*2 | 0 | 0 | 0 | 0 | 0 | 0 |  |  | Contract Expired
103 | Shahjahanulla 25 MW PP |  | Gas | SIPP, REB | 3*9.34 | 25 | 25 | 24 | 24 | 24 | 24
104 | Bibiana-II 341 MW CCPP (Summit) |  | Gas | IPP | 1*222+1*119 | 341 | 341 | 290 | 255 | 280 | 280 |  |  | FGMO
105 | Bibiyana-III 400 MW CCPP |  | Gas | PDB | 285*1+134*1 | 400 | 400 | 398 | 367 | 400 | 400 |  |  | FGMO
106 | Sylhet 10MW PP (Desh) |  | Gas | RPP | 6*1.95 | 10 | 10 | 10 | 10 | 10 | 10
107 | Bibiyana South 400 MW |  | Gas | PDB | 400 MW | 383 | 383 | 355 | 355 | 355 | 355
| Sylhet Area Total |  |  |  |  | 2472 | 2427 | 1677 | 1618 | 1669 | 1677 | 0 | 653
108 | Bheramara GTPP Unit-3 |  | HSD | PDB | 1*20 | 20 | 16 | 0 | 0 | 0 | 0 | 16 |  | Fuel conservation
** | Bheramara (HVDC ) |  | 0 | Imported power | 2*500 | 1000 | 1000 | 904 | 862 | 922 | 922
109 | Khulna 115 PP MW (KPCL-2) |  | HFO | NENP | 7*17 | 115 | 115 | 0 | 64 | 60 | 98 | 17 |  | Fuel shortage
110 | Faridpur 50 MW Peaking PP |  | HFO | PDB | 8*6.89 | 54 | 54 | 0 | 0 | 0 | 40 |  | 14 | Engine problem
111 | Khulna 225 MW CCPP |  | HSD | NWPGCL | 1*150+1*75 | 230 | 230 | 0 | 0 | 115 | 115 | 115 |  | Fuel shortage
112 | Gopalganj 100 MW Peaking PP |  | HFO | PDB | 16*6.98 | 109 | 109 | 0 | 33 | 40 | 70 |  | 39 | Engine problem
113 | Bheramara 410 MW CCPP |  | Gas | NWPGCL | 1*278+1*132 | 410 | 410 | 140 | 115 | 150 | 150 | 260 |  | Gas shortage
114 | Noapara 40 MW PP (Khanjahan Ali) |  | HFO | NENP | 5*8.5 | 40 | 40 | 0 | 8 | 8 | 8 | 32 |  | Fuel shortage
| Noapara 100 MW PP (Bangla Trac) |  | HSD | IPP | 70*1.4 | 0 | 0 | 0 | 0 | 0 | 0
115 | Rupsha 105 MW PP (Orion rupsha) |  | HFO | IPP | 6*18.445 | 105 | 105 | 0 | 17 | 17 | 17 | 88 |  | Fuel shortage
116 | Madhumati 100 MW PP |  | HFO | NWPGCL | 6*18 | 105 | 105 | 0 | 67 | 15 | 105
117 | Mongla Orion 100 MW Solar PP |  | Solar | IPP | 100 | 100 | 100 | 43 | 0 | 100 | 0
118 | Khulna 330 MW CCPP (OIL) |  | Gas/HSD | BPDB | 1*220+1*110 | 220 | 220 | 0 | 0 | 0 | 120 | 100 |  | Fuel shortage
119 | Rampal 1320 MW (BIFPCL) |  | Coal | NTPC&BPDB | 660*2 | 617 | 617 | 0 | 0 | 0 | 0 | 617 |  | Coal shortage
| Kulna 225 MW CCPP (GAS) |  | Gas | NWPGCL | 0 | 0 | 0 | 0 | 0 | 0 | 0 |  |  | On test.
| Khulna Area Total |  |  |  |  | 3125 | 3121 | 1087 | 1166 | 1427 | 1645 | 1245 | 53
120 | Barisal 110 MW PP (Summit ) |  | HFO | IPP | 7*17.076 | 110 | 110 | 0 | 0 | 16 | 64 | 46 |  | Fuel shortage
121 | Bhola 33 MW PP (Venture) |  | Gas | NENP | 1*34.50 | 40 | 40 | 20 | 27 | 22 | 30 |  | 10 | Engine problem
122 | Bhola 225 MW CCPP |  | Gas | PDB | 2*63+1*68 | 194 | 194 | 132 | 126 | 132 | 132 |  | 62 | Machine problem
| Bhola 95 MW PP (Aggreko) |  | Gas | QRPP | 96*1.10 | 0 | 0 | 0 | 0 | 0 | 0 |  |  | Contract Expired |  | From 18-3-2022
123 | Payra 1320 MW |  | Coal | BCPCL | 2*622 | 1244 | 1244 | 960 | 1140 | 1244 | 1244
124 | Bhola Nutan Biddut BD LTD |  | Gas | IPP | 220 | 220 | 220 | 220 | 219 | 220 | 220
125 | United Payra Power Ltd. |  | HFO | IPP | 8*18.5+1*9.5 | 150 | 150 | 0 | 100 | 17 | 150
126 | Barisal 307 MW |  | Coal | IPP | 307*1 | 307 | 307 | 0 | 0 | 0 | 0 | 307 |  | Coal shortage
| Barisal Area Total |  |  |  |  | 2265 | 2265 | 1332 | 1612 | 1651 | 1840 | 353 | 72
127 | Baghabari 71 MW GTPP |  | Gas | PDB | 1*71 | 71 | 71 | 0 | 0 | 0 | 0 | 71 |  | Gas shortage
| Baghabari 100 MW GTPP |  | Gas | PDB | 1*100 | 100 | 100 | 0 | 0 | 0 | 0 | 100 |  | Gas shortage
128 | Baghabari 50 MW Peaking PP |  | HFO | PDB | 6*8.9 | 52 | 52 | 0 | 35 | 0 | 35 | 17 |  | Fuel shortage
129 | Bera 70 MW Peaking PP |  | HFO | PDB | 9*8.29 | 71 | 71 | 0 | 4 | 0 | 30 |  | 41 | Engine problem
130 | Amnura 50 MW PP(Sinha) |  | HFO | NENP | 7*7.79 | 50 | 28 | 0 | 0 | 0 | 0 | 28 |  | Fuel shortage
131 | Katakhali 50 MW PP (Northern) |  | HFO | QRPP | 6*8.9 | 50 | 50 | 0 | 0 | 0 | 0 | 50 |  | Fuel shortage
132 | Katakhali 50 MW Peaking PP |  | HFO | PDB | 6*8.7 | 50 | 50 | 0 | 36 | 30 | 36 | 14 |  | Engine problem
133 | Sirajgonj 225MW CCPP Unit-1 |  | Gas/HSD | NWPGCL | 1*150+1*75 | 210 | 210 | 0 | 0 | 0 | 0 |  | 210 | Under maint
134 | Sirajgonj 225MW CCPP Unit-2 |  | Gas/HSD | NWPGCL | 1*150+1*75 | 220 | 220 | 0 | 0 | 200 | 220
135 | Sirajgonj 225MW CCPP Unit-3 |  | Gas/HSD | NWPGCL | 1*141 | 220 | 220 | 160 | 147 | 150 | 150 | 70 |  | Gas shortage
136 | Sirajgonj 400 MW CCPP Unit-4 |  | Gas/HSD | SNWPGCL | 1*282+1*132 | 414 | 414 | 414 | 366 | 380 | 380 | 34 |  | Gas shortage
137 | Santahar 50 MW Peaking PP |  | HFO | PDB | 6*8.7 | 50 | 50 | 0 | 27 | 0 | 30 | 20 |  | Fuel shortage
138 | Bogra 22 MW PP (GBB) |  | Gas | RPP | 6*4 | 22 | 0 | 0 | 0 | 0 | 0 |  |  | Contract Expired
| Bogura 20 MW PP (Energyprima) |  | Gas | NENP | 5*3.3+5*2 | 0 | 0 | 0 | 0 | 0 | 0 |  |  | Contract Expired
139 | Ullapara 11 MW PP (Summit) |  | Gas | SIPP, REB | 4*2.90 | 11 | 11 | 8 | 5 | 8 | 8 |  | 3 | Engine problem
140 | Natore 52 MW PP (Rajlanka) |  | HFO | IPP | 6*8.92 | 52 | 52 | 0 | 8 | 0 | 8 | 44 |  | Fuel shortage
141 | Chapainawabganj 100 MW Peaking PP |  | HFO | PDB | 12*8.924 | 104 | 104 | 0 | 50 | 50 | 90 | 14 |  | Fuel shortage
142 | Baghabari 200 MW PP (Paramount) |  | HSD | IPP | 135*1.6 | 200 | 200 | 0 | 0 | 0 | 0
143 | Bagura 113 MW PP (Confidence)-2 |  | HFO | IPP | 6*18.55+7.2 | 113 | 113 | 0 | 50 | 35 | 50 | 63 |  | Fuel shortage
144 | Confidence Power Bogura Unit-1 113 MW |  | HFO | IPP | 6*18.55 | 113 | 113 | 0 | 55 | 35 | 55 | 58 |  | Fuel shortage
145 | Sirajgonj 6.55 MW Solar |  | Solar | NWPGCL | 1*6 | 6 | 6 | 1 | 0 | 6 | 0
| Adani Power Jharkhanda Ltd |  | Coal | Import | 748*2 | 1496 | 1496 | 1210 | 1213 | 1200 | 1200
| Rajshahi Area Total |  |  |  |  | 3675 | 3631 | 1793 | 1996 | 2094 | 2292 | 583 | 254
146 | Barapukuria TPP Unit-1 |  | Coal | PDB | 1*125 | 125 | 85 | 0 | 0 | 0 | 0 | 85
| Barapukuria TPP Unit-2 |  | Coal | PDB | 1*125 | 125 | 85 | 0 | 0 | 0 | 0 |  | 85 | Under maint
147 | Barapukuria 275 MW TPP Unit-3 |  | Coal | PDB | 1*275 | 274 | 274 | 220 | 180 | 200 | 200
148 | Rangpur 20 MW GTPP |  | HSD | PDB | 1*20 | 20 | 20 | 0 | 0 | 0 | 0 | 20
149 | Saidpur 20 MW GTPP |  | HSD | PDB | 1*20 | 20 | 20 | 0 | 0 | 0 | 0 | 20
150 | Rangpur 113 MW PP (Confidence) |  | HFO | IPP | 9*6.984+7*7.015+3.15*2 | 113 | 113 | 0 | 80 | 35 | 70 | 43 |  | Fuel shortage
151 | Sympa Solar Power 8MW |  | Solar | IPP | 8 MW | 8 | 8 | 2 | 0 | 8 | 0
152 | Energypac Power Venture Thakurgaon Ltd. |  | HFO | IPP | 115 | 115 | 115 | 0 | 80 | 35 | 75 | 40 |  | Fuel shortage
153 | Intraco Solar 30 MW |  | Solar | IPP | 1*30 | 30 | 30 | 24 | 0 | 30 | 0
| Teesta Solar Limited |  | Solar | BPCL | 16*12.5 | 0 | 0 | 34 | 0 | 130 | 0
| Rangpur Area Total |  |  |  |  | 830 | 750 | 280 | 340 | 438 | 345 | 208 | 85
| Total |  |  |  |  | 24911 | 24171 | 10921 | 13253 | 12509.6 | 14777 | 5228 | 2878
A. |  | 2023-08-08 | (Yesterday) |  |  |  |  | Tuesday
1 | Highest Generation : |  |  | 13253 | MW at | 19:30 | hrs | 11 Evening Peak Hour : | [5 empty] | 19:30 | hrs.
2 | Minimum Generation : |  |  | 9525 | MW at | 7:00 | hrs | 12 Max. Demand (Generation end) at evening peak hour : | [5 empty] | 13253 | MW
3 | Day peak Generation : |  |  | 10921 | MW at | 12:00 | hrs | 13 Max. Demand (Substation end) at evening peak hour : | [5 empty] | 12587.48 | MW
4 | Evening peak Generation : |  |  | 13253 | MW at | 19:30 | hrs | 14 Load Shed (Substation end) at evening peak hour : | [5 empty] | 0 | MW
5 | Total Energy Generation : |  | 272.3204 | MKWHr | By Solar | 1.0142 | MKWHr
| By Gas : | 141.9155 | MKWHr |  | By Oil: | 31.2778 | MKWHr | 15. Area wise Demand (S/S end), Supply (S/S end) & | [5 empty] | 16. Hourly Load Shed during
| By Coal : | 69.8669 | MKWHr |  | By Hydro: | 3.5321 | MKWHr | Load Shed (S/S end) at Evening peak hour in MW : | [5 empty] | Evening Peak hours :
[5 empty] | By Wind: | 0.20736 | MKWHr | Area | Demand | Supply |  | Loadshed |  | Time |  | Loadshed
6 | Generation Shortfall : |  | For Fuel Limitation = |  |  | 5228 | MW | Dhaka | 4652.98 | 4652.98 |  | 0 |  | 18:00 |  | 0
|  |  | For Plants S/D or M/C prob = |  |  | 2878 | MW | Chittagong | 981 | 981 |  | 0 |  | 19:00 |  | 0
|  |  | Total = |  |  | 8106 | MW | Khulna | 1562 | 1562 |  | 0 |  | 19:30 |  | 0
7 | Total Gas Supplied : |  |  | 1103.94 | MMCFD |  |  | Rajshahi | 1301.6 | 1301.6 |  | 0 |  | 20:00 |  | 0
8 | Fuel Cost : | i) Gas : | Taka | 155186099.896 | ii) Oil : | Taka | 405404238.22 | Comilla | 1214 | 1214 |  | 0 |  | 21:00 |  | 0
|  | iii) Coal : | Taka | 261618917 | Total | Taka | 822209255.116 | Mymensingh | 1087 | 1087 |  | 0 |  | 22:00 |  | 0
9 | Power flow through E-W Interconnectors : |  |  |  | i) Energy | 0 | MKWHr. | Sylhet | 509 | 509 |  | 0 |  | 23:00 |  | 84
| ii) During Peak Demand : |  |  | 870 | MW (E to W) at | 19:30 | hrs | Barisal | 383.9 | 383.9 |  | 0 |  | 24:00 |  | 97
| iii) Maximum : |  |  | 710 | MW at | 6:00 | hrs | Rangpur | 896 | 896 |  | 0
10 | Maximum Temperature in Dhaka was |  |  |  | 29.4° C |  |  | Total | 12587.48 | 12587.48 |  | 0
B. |  | 2023-08-09 | (Today) |  |  |  | Wednesday |  |  | Probable max. temperature in Dhaka |  |  | 29.4° C
Forecast
1 | Maximum Demand* Evening (Generation end) |  |  |  | 14200 | MW |  | 6 Total Load Shed forecast (Substation end) : |  |  |  |  | 0 | MW
2 | Maximum Generation (Generation end) |  |  |  | 14777 | MW |  | 7 Area wise Load Shed forecast (Substation end) :
3 | Maximum Demand* Day (Generation end) |  |  |  | 12200 | MW
4 | Reserve(Generation end) |  |  |  | 577 | MW |  | Dhaka | Chittagong | Khulna | Rajshahi | Comilla | Mymensingh | Sylhet | Barisal | Rangpur
5 | Total Energy Generation |  |  |  | 291.7792 | MKWHr |  | MW | MW | MW | MW | MW | MW | MW | MW | MW
6 | Actual Minimum Generation up to 8:00 hrs. |  |  |  | 10285 | MW at | 7:00 | 0 | 0 | 0 | 0 | 0 | 0 | 0 | 0 | 0
* Import Through HVDC C/B Interconnector : |  |  |  |  | i) Energy | 21.328 | MKWHr. | ii) HVDC Flow at Peak Time |  | 862 | MW at | 19:30 | hrs.
* Import Through Comilla C/B Interconnector : |  |  |  |  | i) Energy | 3.1786 | MKWHr. | iii) Maximum HVDC Flow : |  | 912 | MW at | 16:00 | hrs.
*Cost for HVDC, Tripura & Solar energy is not usually included in the total fuel cost.
Water Level of Kaptai Lake at 06:00 hr (ft): |  |  |  |  | (a) Yesterday : | 90.06 |  | (b) Today: | 94.37 |  | (c) Rule Curve: |  | 91.56
.

## YesterdayGen
2023-08-08 | [21 empty] | BR
Plant Name | Ghorasal TPP (Unit-1&2) | Ghorasal Repowered CCPP:Unit-3 (GT | Ghorasal Repowered CCPP Unit-4 | Ghorasal TPP Unit-5 | Ghorasal 365 MW CCPP Unit-7 | Ghorashal 108 MW PP (Regent) | Ghorashal 78.5 MW PP(MAX) | Haripur 412 MW CCPP | Haripur 360 MW CCPP(HPL) | Plant Removed | Haripur GTPP | Meghnaghat 450 MW CCPP(MPL) | Meghnaghat CCPP(Summit) | Meghnaghat 100 MW(IEL) | Madanganj 102 PP(Summit) | Madanganj-55 MW PP(Summit) | Siddhirganj 335 MW CCPP | 210 MW Siddhirgonj TPP | Siddhirgonj 2*120 MW GTPP | Siddhirganj 100 PP(Dutch Bangla) | Gagnagar 102 MW PP (Digital Power) | Kodda 150 MW PP | Keraniganj 100 MW PP (Powerpac) | Bosila 108 MW PP(CLC) | Pagla (DPA ) | Katpotti 52 MW PP (Sinha) | Kamalaghat 54 MW PP(Banco Energy) | Manikganj 55 MW PP (Northern) | Nababganj 55 MW PP (Southern power ) | Narshingdi 22 MW PP (Doreen) | Summit Ashulia | Summit Madhabdi | Maona 33 MW PP(Summit) | Rupganj 33 MW PP(Summit) | Gazipur 52 MW PP | Tongi 80 MW GTPP | Karnaphuli Hydro PP Unit-1, 2 & 3 | Karnaphuli Hydro PP Unit-4 & 5 | Chattogram TPP-1 | Chattogram TPP-2 | Raozan 25 MW PP | Sikalbaha 225MW CCPP (Gas) | Sikalbaha 225MW CCPP(Oil) | Sikalbaha 150MW GTPP | Sikalbaha 150MW GTPP(Oil) | Plant Removed | Tangail Palli Power Gen 22 MW | Hathazari 100 MW peaking PP | Dohazari -Kalaish 100 MW Peaking | Juldah 100 MW Unit-1 (Acorn) | Chattogram 108 MW PP (ECPV) | Patenga 50MW PP (Baraka) | Barabkunda 22 MW PP (Regent) | Malancha, Ctg. EPZ (United) | Ashuganj TPP Unit- 3 | Ashuganj TPP Unit- 4 | Ashuganj TPP Unit- 5 | Ashuganj 450 MW CCPP(North) | Ashuganj 450 MW CCPP(South) | Ashuganj 225 MW CCPP | Ashuganj 195 MW PP (APSCL-United) | Chandpur 150 MW CCPP | Ashuganj 50 MW PP | Ashuganj 55 MW PP (Precision) | Ashuganj 53MW PP (United) | Ashuganj 51 MW PP (Midland) | B.Baria (Aggreko) 85MW | Titas 50 MW Peaking PP | Jangalia 52 MW PP (Lakdanavi) | Feni 22 MW PP (Doreen) | Feni 11 MW PP (Doreen) | Jangalia 33 MW PP (Summit) | Cumilla 25 MW PP (Summit) | Impoprt (Tripura) | RPCL 210MW CCPP | Jamalpur 95 MW PP(Powerpac) | Tangail 22 MW PP (Doreen) | Sarishabari 3 MW Solar Plant | Fenchugonj CCPP Phase-1 | Fenchugonj CCPP Phase-2 | Fenchugonj 51 MW PP (Barakatullah) | Fenchuganj 44 MW (Energyprima) | Kushiara 163 MW CCPP (KP) | Shajibazar 330 MW CCPP | Shahjibazar GTPP Unit- 8 & 9 | Shahjibazar 86 MW PP (Shahjibazar) | Shahjibazar 50MW PP (EPL) | Sylhet 225 MW CCPP | Sylhet 20 MW GTPP | Sylhet 50 MW PP (EPL) | Sylhet 10MW PP (Desh) | Bibiana-II 341 MW CCPP (Summit) | Shahjahanulla 25 MW PP | Hobiganj 11 MW PP Cofidence-E | Daudkandi 200 MW PP (B.Trac) | Kodda 300 MW PP Unit-2 (Summit) | Keranigonj 300 MW PP (APR) | Bramhangoan 100 MW PP (Aggreko) | Mymensingh 200 MW PP (United) | Aurahati 100MW PP (Aggreko) | Kodda 149 MW PP Unit-1 (Summit) | Teknaf 20MW PP (Solartech) | Juldah 100 MW PP Unit-3 (Acorn) | Chandpur 200 MW (Desh energy) | Ashuganj 150 MW PP (Midland) | Bibiyana-III 400 MW CCPP | Jamalpur 115 MW PP (United) | Gazipur 100 MW PP | Sikalbaha 105 MW PP (Baraka Sikalbaha) | Kaptai 7 MW Solar PP | Anwara 300 MW PP (United) | Jodiac Power | Karnaphuli Power Ltd. | Feni Lanka Power | Chowmuhani 113 MW | Juldah unit-2 (Acorn) | Bibiyana South 400 MW | Meghnaghat 104 MW PP (OPCL) | Sutiakhali 50 MW Solar PP | Manikgonj 162MW PP(MPGL) | Anlima Energy Ltd. | Shahjibazar 100 MW GTPP | Bhairob 54.5 MW | Spectra Solar Plant Ltd. | Chandpur 115(Doreen) | Kanchan Purbachal Power Generation Ltd. | Ashuganj 420 MW CCPP(East) | Mirsharai 150 MW (Oil) | Mirsharai 150 MW (Gas) | SS Power I | Cox's Bazar Wind | Matarbari 2*600 MW (CPGCL) | EasternBlank | Bheramara (HVDC ) | Bheramara GTPP Unit-3 | Bheramara 410 MW CCPP | Khulna 115 MW PP (KPCL-1 & 3) | Khulna 115 PP MW (KPCL-2) | Khulna 225 MW CCPP | Khulna 60MW | Khulna (Aggreeco) 55MW | Faridpur 50 MW Peaking PP | Gopalganj 100 MW Peaking PP | Noapara 40 MW PP (Khanjahan Ali) | Bhola 225 MW CCPP | Bhola 33 MW PP (Venture) | Barisal 110 MW PP (Summit ) | Barisal GT PP Unit-1& 2 | Baghabari 100 MW GTPP | Baghabari 71 MW GTPP | Baghabari 50 MW Peaking PP | Bera 70 MW Peaking PP | Chapainawabganj 100 MW Peaking PP | Amnura 50 MW PP(Sinha) | Katakhali 50 MW PP (Northern) | Katakhali 50 MW Peaking PP | Natore 52 MW PP (Rajlanka) | Santahar 50 MW Peaking PP | Bogra 22 MW PP (GBB) | Bogura 20 MW PP (Energyprima) | Ullapara 11 MW PP (Summit) | Barapukuria TPP Unit-1 | Barapukuria TPP Unit-2 | Barapukuria 275 MW TPP Unit-3 | Rangpur 20 MW GTPP | Saidpur 20 MW GTPP | Sirajgonj 225MW CCPP Unit-1 (Gas) | Sirajgonj 225MW CCPP Unit-1(Oil) | Sirajgonj 225 MW CCPP Unit-2 (Gas) | Sirajgonj 225 MW CCPP Unit-2 (Oil) | Bhola 95 MW PP (Aggreko) | Noapara 100 MW PP (Bangla Trac) | Sirajgonj 225MW CCPP Unit-3 (Gas) | Sirajgonj 225MW CCPP Unit-3 (Oil) | Sirajgonj 400 MW CCPP Unit-4 | Rupsha 105 MW PP (Orion rupsha) | Baghabari 200 MW PP (Paramount) | Bagura 113 MW PP (Confidence)-2 | Madhumati 100 MW PP | Rangpur 113 MW PP (Confidence) | Sirajgonj 400MW CCPP Unit-4 (Oil) | Sympa Solar Power 8MW | Confidence Power Bogura Unit-1 113 MW | Payra 1320 MW | Bhola Nutan Biddut BD LTD (GAS) | Bhola Nutan Biddut BD LTD (OIL) | United Payra Power Ltd. | Sirajgonj 6.55 MW Solar | Mongla Orion 100 MW Solar PP | Energypac Power Venture Thakurgaon Ltd. | Khulna 330 MW CCPP (OIL) | Khulna 330 MW CCPP (GAS) | Rampal 1320 MW (BIFPCL) | Intraco Solar 30 MW | Barisal 307 MW | Adani Power Jharkhanda Ltd | Teesta Solar Limited | Kulna 225 MW CCPP (GAS) | WesternBlank | Eastern Grid Total | Western Grid Total | Total (MW) | Gas (Public) | HVDC | Gas (Private) | HSD (Private) | HFO (Private) | Coal | Hydro | HSD (Public) | HFO (Public) | Tripura | Solar | Wind | Shortage | Water Level
1:00 | 0 | 0 | 150 | 180 | 0 | 12 | 0 | 396 | 303 |  | 0 | 400 | 0 | 0 | 17 | 0 | 280 | 0 | 94 | 0 | 0 | 75 | 0 | 0 | 0 | 0 | 0 | 0 | 0 | 19 | 19 | 22 | 25 | 32 | 8 | 0 | 109 | 60 | 110 | 0 | 8 | 226 | 0 | 0 | 0 |  | 6 | 0 | 0 | 25 | 0 | 36 | 10 | 24 | 0 | 0 | 0 | 300 | 220 | 188 | 0 | 0 | 0 | 0 | 0 | 51 | 0 | 14 | 34 | 16 | 0 | 33 | 14 | 140 | 84 | 0 | 17 | 0 | 43 | 40 | 31 | 30 | 80 | 0 | 25 | 60 | 0 | 183 | 17 | 0 | 10 | 260 | 24 | 11 | 0 | 0 | 0 | 0 | 75 | 0 | 17 | 0 | 25 | 34 | 5 | 367 | 19 | 35 | 17 | 0 | 100 | 36 | 55 | 34 | 13 | 25 | 355 | 17 | 0 | 0 | 34 | 0 | 17 | 0 | 17 | 17 | 230 | 0 | 0 | 303 | 18 | 0 |  | 900 | 0 | 100 | 0 | 0 | 115 | 0 | 0 | 0 | 0 | 0 | 124 | 24 | 0 | 0 | 0 | 0 | 0 | 0 | 0 | 0 | 0 | 0 | 0 | 0 | 0 | 0 | 8 | 0 | 0 | 180 | 0 | 0 | 0 | 0 | 0 | 140 | 0 | 0 | 150 | 0 | 360 | 0 | 0 | 35 | 15 | 34 | 0 | 0 | 35 | 1220 | 185 | 0 | 0 | 0 | 0 | 0 | 105 | 0 | 0 | 0 | 0 | 1212 | 0 | 0 |  | 6436 | 4942 | 11378 | 4112 | 900 | 1830 | 0 | 845 | 2915 | 169 | 360 | 89 | 140 | 0 | 18 | 0 | 89.14
2:00 | 0 | 0 | 150 | 180 | 0 | 12 | 0 | 384 | 302 |  | 0 | 360 | 0 | 0 | 15 | 0 | 280 | 0 | 97 | 0 | 0 | 48 | 0 | 0 | 0 | 0 | 0 | 0 | 0 | 19 | 19 | 22 | 25 | 32 | 0 | 0 | 111 | 62 | 115 | 0 | 0 | 226 | 0 | 0 | 0 |  | 6 | 0 | 0 | 35 | 0 | 11 | 10 | 24 | 0 | 0 | 0 | 300 | 220 | 191 | 0 | 0 | 0 | 0 | 0 | 5 | 0 | 23 | 43 | 16 | 0 | 33 | 14 | 128 | 84 | 0 | 17 | 0 | 43 | 40 | 11 | 10 | 80 | 0 | 25 | 30 | 0 | 183 | 17 | 0 | 10 | 260 | 24 | 11 | 0 | 0 | 0 | 0 | 75 | 0 | 17 | 0 | 25 | 34 | 6 | 367 | 19 | 35 | 17 | 0 | 85 | 36 | 55 | 34 | 9 | 25 | 355 | 17 | 0 | 0 | 34 | 0 | 17 | 0 | 17 | 17 | 230 | 0 | 0 | 303 | 6 | 0 |  | 903 | 0 | 105 | 0 | 0 | 115 | 0 | 0 | 0 | 0 | 0 | 124 | 21 | 0 | 0 | 0 | 0 | 0 | 0 | 0 | 0 | 0 | 0 | 0 | 0 | 0 | 0 | 8 | 0 | 0 | 180 | 0 | 0 | 0 | 0 | 0 | 140 | 0 | 0 | 153 | 0 | 360 | 0 | 0 | 0 | 0 | 34 | 0 | 0 | 0 | 1140 | 185 | 0 | 0 | 0 | 0 | 0 | 104 | 0 | 0 | 0 | 0 | 1211 | 0 | 0 |  | 6198 | 4783 | 10981 | 4119 | 903 | 1670 | 0 | 718 | 2834 | 173 | 359 | 71 | 128 | 0 | 6 | 0 | 89.34
3:00 | 0 | 0 | 150 | 180 | 0 | 12 | 0 | 351 | 302 |  | 0 | 320 | 0 | 0 | 0 | 0 | 280 | 0 | 97 | 0 | 0 | 16 | 0 | 0 | 0 | 0 | 0 | 0 | 0 | 19 | 19 | 22 | 25 | 32 | 0 | 0 | 111 | 60 | 116 | 0 | 0 | 226 | 0 | 0 | 0 |  | 6 | 0 | 0 | 0 | 0 | 6 | 10 | 25 | 0 | 0 | 0 | 300 | 220 | 199 | 0 | 0 | 0 | 0 | 0 | 5 | 0 | 23 | 43 | 16 | 0 | 33 | 14 | 128 | 86 | 0 | 17 | 0 | 43 | 40 | 11 | 10 | 80 | 0 | 25 | 30 | 0 | 183 | 17 | 0 | 10 | 275 | 24 | 11 | 0 | 0 | 0 | 0 | 75 | 0 | 17 | 0 | 25 | 34 | 5 | 367 | 19 | 17 | 17 | 0 | 65 | 36 | 55 | 34 | 9 | 25 | 355 | 0 | 0 | 0 | 34 | 0 | 17 | 0 | 18 | 17 | 230 | 0 | 0 | 305 | 3 | 0 |  | 902 | 0 | 110 | 0 | 0 | 115 | 0 | 0 | 0 | 0 | 0 | 124 | 22 | 0 | 0 | 0 | 0 | 0 | 0 | 0 | 0 | 0 | 0 | 0 | 0 | 0 | 0 | 8 | 0 | 0 | 180 | 0 | 0 | 0 | 0 | 0 | 140 | 0 | 0 | 154 | 0 | 300 | 0 | 0 | 0 | 0 | 34 | 0 | 0 | 0 | 1080 | 185 | 0 | 0 | 0 | 0 | 0 | 104 | 0 | 0 | 0 | 0 | 1214 | 0 | 0 |  | 6007 | 4672 | 10679 | 4103 | 902 | 1587 | 0 | 608 | 2779 | 171 | 359 | 39 | 128 | 0 | 3 | 0 | 89.52
4:00 | 0 | 0 | 130 | 180 | 0 | 12 | 0 | 350 | 276 |  | 0 | 320 | 0 | 0 | 0 | 0 | 250 | 0 | 98 | 0 | 0 | 16 | 0 | 0 | 0 | 0 | 0 | 0 | 0 | 19 | 19 | 22 | 25 | 33 | 0 | 0 | 112 | 62 | 120 | 0 | 0 | 224 | 0 | 0 | 0 |  | 6 | 0 | 0 | 0 | 0 | 6 | 10 | 25 | 0 | 0 | 0 | 300 | 220 | 204 | 0 | 0 | 0 | 0 | 0 | 5 | 0 | 23 | 43 | 16 | 0 | 33 | 14 | 124 | 86 | 0 | 17 | 0 | 43 | 40 | 11 | 10 | 80 | 0 | 25 | 30 | 0 | 183 | 17 | 0 | 10 | 260 | 24 | 11 | 0 | 0 | 0 | 0 | 75 | 0 | 17 | 0 | 25 | 34 | 5 | 367 | 19 | 17 | 17 | 0 | 30 | 36 | 55 | 34 | 9 | 12 | 355 | 0 | 0 | 0 | 34 | 0 | 17 | 0 | 18 | 17 | 230 | 0 | 0 | 305 | 2 | 0 |  | 903 | 0 | 125 | 0 | 0 | 115 | 0 | 0 | 0 | 0 | 0 | 128 | 21 | 0 | 0 | 0 | 0 | 0 | 0 | 0 | 0 | 0 | 0 | 0 | 0 | 0 | 0 | 0 | 0 | 0 | 180 | 0 | 0 | 0 | 0 | 0 | 140 | 0 | 0 | 160 | 0 | 280 | 0 | 0 | 0 | 0 | 34 | 0 | 0 | 0 | 1000 | 185 | 0 | 0 | 0 | 0 | 0 | 104 | 0 | 0 | 0 | 0 | 1212 | 0 | 0 |  | 5874 | 4587 | 10461 | 4078 | 903 | 1525 | 0 | 560 | 2697 | 174 | 359 | 39 | 124 | 0 | 2 | 0 | 89.7
5:00 | 0 | 0 | 130 | 180 | 0 | 12 | 0 | 303 | 278 |  | 0 | 320 | 0 | 0 | 0 | 0 | 250 | 0 | 75 | 0 | 0 | 16 | 0 | 0 | 0 | 0 | 0 | 0 | 0 | 19 | 19 | 22 | 25 | 33 | 0 | 0 | 112 | 62 | 110 | 0 | 0 | 224 | 0 | 0 | 0 |  | 6 | 0 | 0 | 0 | 0 | 6 | 10 | 26 | 0 | 0 | 0 | 300 | 220 | 209 | 0 | 0 | 0 | 0 | 0 | 5 | 0 | 24 | 43 | 16 | 0 | 33 | 14 | 124 | 86 | 0 | 17 | 0 | 43 | 40 | 11 | 10 | 80 | 0 | 25 | 30 | 0 | 183 | 17 | 0 | 10 | 270 | 24 | 11 | 0 | 0 | 0 | 0 | 75 | 0 | 17 | 0 | 25 | 34 | 6 | 317 | 19 | 17 | 17 | 0 | 30 | 17 | 55 | 17 | 9 | 12 | 355 | 0 | 0 | 0 | 34 | 0 | 17 | 0 | 18 | 17 | 230 | 0 | 0 | 304 | 6 | 0 |  | 903 | 0 | 125 | 0 | 0 | 115 | 0 | 0 | 0 | 0 | 0 | 128 | 21 | 0 | 0 | 0 | 0 | 0 | 0 | 0 | 0 | 0 | 0 | 0 | 0 | 0 | 0 | 0 | 0 | 0 | 180 | 0 | 0 | 0 | 0 | 0 | 140 | 0 | 0 | 165 | 0 | 280 | 0 | 0 | 0 | 0 | 34 | 0 | 0 | 0 | 860 | 185 | 0 | 0 | 0 | 0 | 0 | 105 | 0 | 0 | 0 | 0 | 1214 | 0 | 0 |  | 5731 | 4455 | 10186 | 3958 | 903 | 1538 | 0 | 525 | 2558 | 174 | 360 | 40 | 124 | 0 | 6 | 0 | 89.88
6:00 | 0 | 0 | 130 | 180 | 0 | 12 | 0 | 301 | 248 |  | 0 | 280 | 0 | 0 | 0 | 0 | 250 | 0 | 75 | 0 | 0 | 16 | 0 | 0 | 0 | 0 | 0 | 0 | 0 | 19 | 19 | 22 | 25 | 33 | 0 | 0 | 109 | 60 | 115 | 0 | 0 | 224 | 0 | 0 | 0 |  | 6 | 0 | 0 | 0 | 0 | 6 | 10 | 25 | 0 | 0 | 0 | 300 | 220 | 180 | 0 | 0 | 0 | 0 | 0 | 5 | 0 | 24 | 34 | 16 | 0 | 33 | 14 | 118 | 86 | 0 | 17 | 0 | 43 | 40 | 11 | 10 | 80 | 0 | 25 | 30 | 0 | 183 | 17 | 0 | 10 | 270 | 24 | 11 | 0 | 0 | 0 | 0 | 55 | 0 | 17 | 0 | 25 | 34 | 5 | 319 | 19 | 17 | 17 | 0 | 30 | 17 | 55 | 17 | 9 | 12 | 320 | 0 | 0 | 0 | 34 | 0 | 17 | 0 | 18 | 17 | 230 | 0 | 0 | 305 | 3 | 0 |  | 902 | 0 | 135 | 0 | 0 | 115 | 0 | 0 | 0 | 0 | 0 | 80 | 19 | 0 | 0 | 0 | 0 | 0 | 0 | 0 | 0 | 0 | 0 | 0 | 0 | 0 | 0 | 0 | 0 | 0 | 180 | 0 | 0 | 0 | 0 | 0 | 140 | 0 | 0 | 169 | 0 | 280 | 0 | 0 | 0 | 0 | 34 | 0 | 0 | 0 | 720 | 165 | 0 | 0 | 0 | 2 | 0 | 0 | 0 | 0 | 0 | 0 | 1141 | 3 | 0 |  | 5558 | 4085 | 9643 | 3865 | 902 | 1445 | 0 | 495 | 2346 | 169 | 255 | 40 | 118 | 5 | 3 | 0 | 90.06
7:00 | 0 | 0 | 130 | 180 | 0 | 12 | 0 | 301 | 248 |  | 0 | 260 | 0 | 0 | 0 | 0 | 250 | 0 | 73 | 0 | 0 | 16 | 0 | 0 | 0 | 0 | 0 | 0 | 0 | 19 | 19 | 22 | 25 | 33 | 0 | 0 | 109 | 60 | 115 | 0 | 0 | 223 | 0 | 0 | 0 |  | 6 | 0 | 0 | 0 | 0 | 7 | 10 | 0 | 0 | 0 | 0 | 300 | 220 | 152 | 0 | 0 | 0 | 0 | 0 | 5 | 0 | 23 | 34 | 17 | 0 | 33 | 14 | 108 | 35 | 0 | 17 | 0 | 43 | 40 | 11 | 10 | 80 | 0 | 25 | 30 | 0 | 183 | 17 | 0 | 10 | 285 | 24 | 11 | 0 | 0 | 0 | 0 | 55 | 0 | 17 | 1 | 25 | 34 | 5 | 319 | 19 | 17 | 17 | 0 | 30 | 17 | 55 | 17 | 9 | 12 | 320 | 0 | 1 | 0 | 34 | 0 | 17 | 1 | 18 | 17 | 230 | 0 | 0 | 410 | 5 | 0 |  | 903 | 0 | 145 | 0 | 0 | 115 | 0 | 0 | 0 | 0 | 0 | 100 | 17 | 0 | 0 | 0 | 0 | 0 | 0 | 0 | 0 | 0 | 0 | 0 | 0 | 0 | 0 | 0 | 0 | 0 | 180 | 0 | 0 | 0 | 0 | 0 | 140 | 0 | 0 | 173 | 0 | 230 | 0 | 0 | 0 | 0 | 34 | 0 | 0 | 0 | 640 | 165 | 0 | 0 | 0 | 4 | 0 | 0 | 0 | 0 | 2 | 0 | 1117 | 13 | 0 |  | 5547 | 3978 | 9525 | 3818 | 903 | 1363 | 0 | 496 | 2347 | 169 | 255 | 39 | 108 | 22 | 5 | 0 | 90.24
8:00 | 0 | 0 | 130 | 180 | 0 | 12 | 0 | 301 | 249 |  | 0 | 300 | 0 | 0 | 0 | 0 | 250 | 0 | 127 | 0 | 0 | 16 | 0 | 0 | 0 | 0 | 0 | 0 | 0 | 19 | 19 | 22 | 25 | 32 | 0 | 0 | 109 | 60 | 115 | 0 | 0 | 221 | 0 | 0 | 0 |  | 6 | 0 | 0 | 0 | 0 | 6 | 10 | 2 | 0 | 0 | 0 | 300 | 220 | 152 | 0 | 0 | 0 | 0 | 0 | 5 | 0 | 23 | 16 | 17 | 0 | 33 | 14 | 118 | 32 | 0 | 17 | 0 | 43 | 40 | 11 | 10 | 80 | 0 | 25 | 20 | 0 | 182 | 17 | 0 | 10 | 285 | 24 | 11 | 0 | 0 | 0 | 0 | 55 | 0 | 17 | 2 | 25 | 34 | 2 | 355 | 19 | 17 | 17 | 1 | 30 | 17 | 34 | 17 | 9 | 12 | 320 | 0 | 2 | 0 | 34 | 0 | 17 | 7 | 18 | 17 | 230 | 0 | 0 | 460 | 23 | 0 |  | 903 | 0 | 155 | 0 | 0 | 115 | 0 | 0 | 0 | 0 | 0 | 100 | 14 | 0 | 0 | 0 | 0 | 0 | 0 | 0 | 0 | 0 | 0 | 0 | 0 | 0 | 0 | 8 | 0 | 0 | 180 | 0 | 0 | 0 | 0 | 0 | 140 | 0 | 0 | 174 | 0 | 230 | 0 | 0 | 0 | 0 | 0 | 0 | 1 | 0 | 640 | 165 | 0 | 0 | 1 | 19 | 0 | 0 | 0 | 0 | 6 | 0 | 1113 | 44 | 0 |  | 5707 | 4008 | 9715 | 3920 | 903 | 1393 | 0 | 419 | 2393 | 169 | 255 | 39 | 118 | 83 | 23 | 0 | 90.4
9:00 | 0 | 0 | 130 | 180 | 0 | 12 | 0 | 332 | 337 |  | 0 | 360 | 0 | 0 | 0 | 0 | 280 | 0 | 120 | 0 | 0 | 16 | 0 | 0 | 0 | 0 | 0 | 0 | 0 | 19 | 19 | 22 | 25 | 31 | 0 | 0 | 110 | 60 | 116 | 0 | 0 | 0 | 0 | 0 | 0 |  | 6 | 0 | 0 | 0 | 0 | 6 | 10 | 2 | 0 | 0 | 0 | 300 | 220 | 206 | 0 | 0 | 0 | 0 | 0 | 5 | 0 | 23 | 16 | 17 | 0 | 33 | 14 | 134 | 32 | 0 | 17 | 0 | 43 | 40 | 11 | 10 | 80 | 0 | 25 | 20 | 0 | 182 | 17 | 0 | 10 | 300 | 24 | 11 | 0 | 0 | 0 | 0 | 55 | 0 | 29 | 1 | 25 | 34 | 2 | 369 | 19 | 35 | 17 | 0 | 30 | 17 | 34 | 17 | 9 | 12 | 355 | 0 | 2 | 0 | 34 | 0 | 17 | 16 | 17 | 17 | 300 | 0 | 0 | 477 | 27 | 0 |  | 905 | 0 | 160 | 0 | 0 | 95 | 0 | 0 | 0 | 0 | 0 | 100 | 17 | 0 | 0 | 0 | 0 | 0 | 0 | 0 | 0 | 0 | 0 | 0 | 0 | 0 | 0 | 8 | 0 | 0 | 180 | 0 | 0 | 0 | 0 | 0 | 139 | 0 | 0 | 174 | 0 | 350 | 0 | 0 | 0 | 0 | 0 | 0 | 2 | 0 | 640 | 165 | 0 | 0 | 1 | 15 | 0 | 0 | 0 | 0 | 5 | 0 | 1113 | 6 | 0 |  | 5950 | 4075 | 10025 | 3931 | 905 | 1679 | 0 | 448 | 2410 | 170 | 234 | 39 | 134 | 48 | 27 | 0 | 90.6
10:00 | 0 | 0 | 150 | 180 | 0 | 12 | 0 | 399 | 337 |  | 0 | 420 | 0 | 0 | 0 | 0 | 325 | 0 | 187 | 0 | 0 | 48 | 0 | 0 | 0 | 0 | 0 | 0 | 0 | 19 | 19 | 22 | 25 | 29 | 0 | 0 | 112 | 62 | 115 | 0 | 0 | 0 | 0 | 0 | 0 |  | 6 | 0 | 0 | 0 | 0 | 6 | 10 | 2 | 0 | 0 | 0 | 340 | 295 | 156 | 0 | 0 | 0 | 0 | 0 | 5 | 0 | 23 | 16 | 0 | 0 | 33 | 14 | 134 | 33 | 0 | 17 | 0 | 43 | 40 | 11 | 26 | 113 | 0 | 25 | 20 | 0 | 182 | 17 | 0 | 10 | 305 | 24 | 11 | 0 | 0 | 0 | 0 | 55 | 0 | 35 | 2 | 25 | 48 | 6 | 413 | 19 | 35 | 17 | 0 | 30 | 17 | 45 | 17 | 9 | 12 | 355 | 0 | 7 | 0 | 34 | 0 | 17 | 7 | 23 | 17 | 300 | 0 | 0 | 475 | 9 | 0 |  | 905 | 0 | 155 | 0 | 0 | 15 | 0 | 0 | 0 | 0 | 0 | 100 | 16 | 0 | 0 | 0 | 0 | 0 | 0 | 0 | 0 | 0 | 0 | 0 | 0 | 0 | 0 | 8 | 0 | 0 | 180 | 0 | 0 | 0 | 0 | 0 | 80 | 0 | 0 | 170 | 0 | 398 | 0 | 0 | 0 | 0 | 0 | 0 | 1 | 0 | 640 | 220 | 0 | 0 | 2 | 28 | 0 | 0 | 0 | 0 | 12 | 0 | 1110 | 45 | 0 |  | 6407 | 4085 | 10492 | 4211 | 905 | 1895 | 0 | 489 | 2405 | 174 | 95 | 71 | 134 | 104 | 9 | 0 | 90.8
11:00 | 0 | 0 | 150 | 180 | 0 | 12 | 0 | 403 | 336 |  | 0 | 420 | 0 | 0 | 3 | 0 | 330 | 0 | 189 | 0 | 0 | 16 | 0 | 0 | 0 | 0 | 0 | 0 | 0 | 19 | 19 | 22 | 25 | 29 | 0 | 0 | 112 | 62 | 115 | 0 | 0 | 0 | 0 | 0 | 0 |  | 6 | 0 | 0 | 0 | 0 | 6 | 10 | 2 | 0 | 0 | 0 | 300 | 270 | 161 | 0 | 0 | 0 | 0 | 0 | 20 | 0 | 23 | 16 | 7 | 0 | 25 | 14 | 118 | 31 | 0 | 16 | 0 | 43 | 41 | 44 | 45 | 113 | 0 | 25 | 78 | 0 | 182 | 17 | 0 | 10 | 295 | 24 | 11 | 0 | 0 | 0 | 0 | 55 | 0 | 45 | 2 | 25 | 68 | 6 | 380 | 19 | 35 | 17 | 1 | 30 | 17 | 34 | 17 | 0 | 12 | 355 | 0 | 13 | 50 | 34 | 0 | 17 | 6 | 71 | 17 | 250 | 0 | 0 | 337 | 8 | 0 |  | 906 | 0 | 155 | 0 | 0 | 0 | 0 | 0 | 0 | 0 | 0 | 130 | 17 | 0 | 0 | 0 | 0 | 0 | 0 | 0 | 0 | 0 | 0 | 0 | 0 | 0 | 0 | 8 | 0 | 0 | 200 | 0 | 0 | 0 | 0 | 0 | 0 | 0 | 0 | 165 | 0 | 414 | 0 | 0 | 0 | 0 | 0 | 0 | 1 | 0 | 770 | 220 | 0 | 0 | 4 | 20 | 0 | 0 | 0 | 0 | 7 | 0 | 1213 | 90 | 0 |  | 6316 | 4320 | 10636 | 4101 | 906 | 2026 | 0 | 600 | 2520 | 174 | 0 | 39 | 118 | 144 | 8 | 0 | 91.05
12:00 | 0 | 0 | 170 | 180 | 0 | 12 | 0 | 383 | 336 |  | 0 | 420 | 0 | 0 | 17 | 0 | 322 | 0 | 186 | 0 | 0 | 16 | 0 | 0 | 0 | 0 | 0 | 0 | 0 | 19 | 19 | 22 | 25 | 28 | 8 | 0 | 112 | 62 | 115 | 0 | 0 | 0 | 0 | 0 | 0 |  | 6 | 0 | 0 | 0 | 0 | 6 | 10 | 3 | 0 | 0 | 0 | 300 | 270 | 157 | 0 | 0 | 0 | 0 | 0 | 43 | 0 | 23 | 16 | 17 | 0 | 25 | 14 | 118 | 31 | 0 | 16 | 1 | 43 | 41 | 42 | 49 | 113 | 0 | 25 | 78 | 0 | 182 | 17 | 0 | 10 | 290 | 24 | 11 | 0 | 0 | 0 | 0 | 55 | 0 | 95 | 3 | 26 | 68 | 6 | 398 | 19 | 35 | 17 | 1 | 30 | 17 | 34 | 17 | 4 | 12 | 355 | 0 | 16 | 54 | 34 | 0 | 17 | 5 | 72 | 17 | 250 | 0 | 0 | 333 | 7 | 0 |  | 904 | 0 | 140 | 0 | 0 | 0 | 0 | 0 | 0 | 0 | 0 | 132 | 20 | 0 | 0 | 0 | 0 | 0 | 0 | 0 | 0 | 0 | 0 | 0 | 0 | 0 | 0 | 8 | 0 | 0 | 220 | 0 | 0 | 0 | 0 | 0 | 0 | 0 | 0 | 160 | 0 | 414 | 0 | 0 | 0 | 0 | 0 | 0 | 2 | 0 | 960 | 220 | 0 | 0 | 2 | 43 | 0 | 0 | 0 | 0 | 24 | 0 | 1210 | 34 | 0 |  | 6430 | 4493 | 10923 | 4095 | 904 | 2050 | 0 | 682 | 2723 | 174 | 0 | 39 | 118 | 131 | 7 | 0 | 91.17
13:00 | 0 | 0 | 170 | 180 | 0 | 12 | 0 | 402 | 337 |  | 0 | 450 | 0 | 0 | 17 | 0 | 295 | 0 | 147 | 0 | 8 | 16 | 0 | 0 | 0 | 0 | 0 | 17 | 17 | 19 | 19 | 22 | 25 | 28 | 8 | 0 | 33 | 40 | 115 | 0 | 0 | 0 | 0 | 0 | 0 |  | 6 | 0 | 0 | 68 | 0 | 6 | 10 | 5 | 0 | 0 | 0 | 300 | 270 | 149 | 0 | 0 | 0 | 0 | 0 | 43 | 0 | 24 | 16 | 15 | 0 | 25 | 14 | 130 | 31 | 0 | 16 | 1 | 43 | 41 | 45 | 50 | 80 | 0 | 25 | 78 | 0 | 182 | 17 | 0 | 10 | 300 | 16 | 11 | 0 | 8 | 0 | 0 | 67 | 0 | 131 | 4 | 27 | 68 | 5 | 367 | 19 | 35 | 21 | 1 | 65 | 17 | 34 | 51 | 9 | 25 | 355 | 15 | 20 | 54 | 34 | 0 | 17 | 11 | 72 | 17 | 220 | 34 | 0 | 337 | 4 | 0 |  | 910 | 0 | 140 | 0 | 0 | 0 | 0 | 0 | 0 | 0 | 0 | 132 | 20 | 0 | 0 | 0 | 0 | 0 | 0 | 0 | 0 | 0 | 0 | 0 | 0 | 0 | 0 | 8 | 0 | 0 | 220 | 0 | 0 | 0 | 0 | 0 | 0 | 0 | 0 | 154 | 0 | 350 | 4 | 0 | 21 | 0 | 34 | 0 | 5 | 35 | 1190 | 220 | 0 | 0 | 1 | 36 | 0 | 0 | 0 | 0 | 21 | 0 | 1211 | 42 | 0 |  | 6548 | 4754 | 11302 | 3963 | 910 | 2000 | 0 | 1048 | 2958 | 73 | 0 | 74 | 130 | 142 | 4 | 0 | 91.42
14:00 | 0 | 0 | 180 | 180 | 0 | 12 | 0 | 368 | 302 |  | 0 | 400 | 0 | 0 | 17 | 10 | 280 | 0 | 119 | 8 | 8 | 16 | 0 | 0 | 0 | 0 | 0 | 35 | 35 | 19 | 19 | 22 | 25 | 28 | 8 | 0 | 33 | 40 | 115 | 0 | 8 | 0 | 0 | 0 | 0 |  | 6 | 0 | 0 | 68 | 0 | 6 | 10 | 5 | 0 | 0 | 0 | 280 | 270 | 155 | 0 | 0 | 0 | 0 | 0 | 43 | 0 | 24 | 16 | 16 | 0 | 33 | 14 | 152 | 31 | 0 | 16 | 1 | 43 | 42 | 45 | 50 | 80 | 0 | 25 | 78 | 0 | 183 | 17 | 0 | 10 | 270 | 16 | 11 | 0 | 45 | 0 | 0 | 67 | 0 | 149 | 3 | 28 | 68 | 6 | 367 | 19 | 35 | 34 | 0 | 66 | 17 | 34 | 88 | 9 | 25 | 355 | 34 | 18 | 54 | 34 | 0 | 17 | 8 | 72 | 17 | 230 | 34 | 0 | 335 | 9 | 0 |  | 911 | 0 | 130 | 0 | 0 | 0 | 0 | 0 | 0 | 0 | 0 | 132 | 22 | 0 | 0 | 0 | 0 | 0 | 0 | 0 | 0 | 0 | 0 | 0 | 0 | 0 | 0 | 8 | 0 | 0 | 220 | 0 | 0 | 0 | 0 | 0 | 0 | 0 | 0 | 154 | 0 | 300 | 17 | 0 | 35 | 0 | 34 | 0 | 4 | 35 | 1244 | 220 | 0 | 8 | 2 | 33 | 0 | 0 | 0 | 0 | 23 | 0 | 1212 | 18 | 0 |  | 6580 | 4762 | 11342 | 3893 | 911 | 1837 | 0 | 1272 | 3011 | 73 | 0 | 74 | 152 | 110 | 9 | 0 | 91.05
15:00 | 0 | 0 | 180 | 180 | 0 | 12 | 0 | 373 | 337 |  | 0 | 400 | 0 | 0 | 17 | 15 | 324 | 0 | 115 | 9 | 8 | 16 | 0 | 0 | 0 | 0 | 0 | 35 | 35 | 19 | 19 | 22 | 25 | 27 | 8 | 0 | 33 | 40 | 111 | 0 | 8 | 51 | 0 | 0 | 0 |  | 6 | 0 | 0 | 68 | 3 | 6 | 10 | 2 | 0 | 0 | 0 | 280 | 270 | 159 | 0 | 0 | 0 | 0 | 0 | 43 | 0 | 28 | 16 | 17 | 0 | 33 | 14 | 154 | 32 | 0 | 16 | 0 | 43 | 42 | 45 | 50 | 80 | 0 | 25 | 78 | 0 | 183 | 17 | 0 | 10 | 300 | 24 | 11 | 0 | 45 | 0 | 0 | 68 | 0 | 149 | 4 | 28 | 68 | 6 | 367 | 19 | 35 | 34 | 0 | 68 | 17 | 34 | 88 | 9 | 25 | 355 | 50 | 13 | 54 | 34 | 0 | 17 | 4 | 55 | 17 | 230 | 34 | 0 | 374 | 11 | 18 |  | 911 | 0 | 115 | 0 | 0 | 0 | 0 | 0 | 0 | 0 | 0 | 132 | 18 | 0 | 0 | 0 | 0 | 0 | 0 | 0 | 0 | 0 | 0 | 0 | 0 | 0 | 0 | 8 | 0 | 0 | 220 | 0 | 0 | 0 | 0 | 0 | 0 | 0 | 0 | 153 | 0 | 300 | 17 | 0 | 35 | 0 | 41 | 0 | 4 | 35 | 1244 | 182 | 0 | 17 | 1 | 22 | 0 | 0 | 0 | 0 | 12 | 0 | 1198 | 18 | 0 |  | 6814 | 4683 | 11497 | 3982 | 911 | 1857 | 0 | 1299 | 3054 | 73 | 0 | 78 | 154 | 78 | 11 | 0 | 91.82
16:00 | 0 | 0 | 180 | 180 | 0 | 12 | 0 | 399 | 337 |  | 0 | 400 | 0 | 0 | 17 | 15 | 331 | 0 | 78 | 9 | 8 | 16 | 0 | 0 | 0 | 0 | 17 | 35 | 35 | 19 | 19 | 22 | 25 | 25 | 8 | 0 | 33 | 40 | 112 | 0 | 8 | 51 | 0 | 0 | 0 |  | 6 | 0 | 0 | 25 | 11 | 6 | 10 | 5 | 0 | 0 | 0 | 280 | 270 | 159 | 0 | 0 | 0 | 0 | 0 | 43 | 0 | 28 | 8 | 18 | 0 | 33 | 14 | 138 | 32 | 0 | 16 | 0 | 43 | 42 | 46 | 47 | 80 | 0 | 25 | 84 | 0 | 181 | 17 | 0 | 10 | 280 | 24 | 11 | 0 | 15 | 0 | 0 | 68 | 0 | 131 | 4 | 32 | 68 | 5 | 367 | 19 | 35 | 34 | 0 | 30 | 17 | 34 | 36 | 9 | 25 | 355 | 35 | 8 | 17 | 34 | 0 | 17 | 5 | 72 | 17 | 230 | 17 | 0 | 374 | 14 | 50 |  | 912 | 0 | 115 | 0 | 0 | 0 | 0 | 0 | 0 | 0 | 0 | 132 | 18 | 0 | 0 | 0 | 0 | 0 | 0 | 0 | 0 | 0 | 0 | 0 | 0 | 0 | 0 | 0 | 0 | 0 | 220 | 0 | 0 | 0 | 0 | 0 | 0 | 0 | 0 | 153 | 0 | 300 | 17 | 0 | 0 | 0 | 41 | 0 | 4 | 0 | 1200 | 182 | 0 | 0 | 1 | 16 | 0 | 0 | 0 | 0 | 4 | 0 | 1213 | 34 | 0 |  | 6597 | 4562 | 11159 | 3968 | 912 | 1844 | 0 | 1016 | 3057 | 73 | 0 | 61 | 138 | 76 | 14 | 0 | 92.07
17:00 | 0 | 0 | 180 | 180 | 0 | 12 | 0 | 397 | 337 |  | 0 | 350 | 0 | 0 | 17 | 15 | 280 | 0 | 77 | 9 | 8 | 16 | 0 | 0 | 0 | 0 | 17 | 17 | 35 | 19 | 19 | 21 | 25 | 25 | 8 | 0 | 46 | 50 | 114 | 0 | 8 | 106 | 0 | 0 | 0 |  | 6 | 0 | 0 | 12 | 14 | 6 | 10 | 13 | 0 | 0 | 0 | 280 | 270 | 157 | 0 | 0 | 0 | 0 | 0 | 43 | 0 | 31 | 8 | 18 | 0 | 33 | 14 | 132 | 32 | 0 | 16 | 0 | 43 | 42 | 47 | 47 | 80 | 0 | 25 | 86 | 0 | 181 | 17 | 0 | 10 | 290 | 24 | 11 | 0 | 15 | 0 | 0 | 68 | 0 | 100 | 0 | 18 | 34 | 6 | 367 | 19 | 35 | 17 | 0 | 15 | 17 | 17 | 36 | 9 | 12 | 355 | 34 | 5 | 17 | 17 | 0 | 17 | 2 | 48 | 17 | 230 | 17 | 0 | 400 | 8 | 150 |  | 911 | 0 | 115 | 0 | 0 | 0 | 0 | 0 | 0 | 0 | 0 | 132 | 16 | 0 | 0 | 0 | 0 | 0 | 0 | 0 | 0 | 0 | 0 | 0 | 0 | 0 | 0 | 0 | 0 | 0 | 180 | 0 | 0 | 0 | 0 | 0 | 0 | 0 | 0 | 152 | 0 | 308 | 17 | 0 | 0 | 0 | 41 | 0 | 3 | 0 | 1100 | 181 | 0 | 0 | 1 | 4 | 0 | 0 | 0 | 0 | 2 | 0 | 1210 | 2 | 0 |  | 6488 | 4375 | 10863 | 3967 | 911 | 1820 | 0 | 806 | 3040 | 96 | 0 | 64 | 132 | 19 | 8 | 0 | 92.27
18:00 | 0 | 0 | 140 | 180 | 0 | 12 | 0 | 379 | 337 |  | 0 | 350 | 0 | 0 | 17 | 15 | 322 | 0 | 154 | 9 | 8 | 16 | 0 | 0 | 0 | 0 | 0 | 17 | 35 | 19 | 19 | 21 | 25 | 25 | 8 | 0 | 46 | 54 | 115 | 0 | 0 | 0 | 0 | 0 | 0 |  | 6 | 0 | 0 | 12 | 12 | 6 | 10 | 16 | 0 | 0 | 0 | 280 | 240 | 156 | 0 | 0 | 0 | 0 | 0 | 10 | 0 | 48 | 0 | 0 | 0 | 33 | 14 | 130 | 31 | 0 | 16 | 0 | 43 | 42 | 14 | 12 | 113 | 0 | 20 | 10 | 0 | 181 | 17 | 0 | 10 | 290 | 24 | 11 | 0 | 15 | 0 | 0 | 68 | 0 | 80 | 0 | 20 | 34 | 6 | 405 | 19 | 35 | 17 | 0 | 15 | 17 | 17 | 0 | 9 | 12 | 355 | 17 | 1 | 17 | 17 | 0 | 17 | 1 | 36 | 17 | 230 | 17 | 0 | 401 | 5 | 140 |  | 911 | 0 | 115 | 0 | 0 | 0 | 0 | 0 | 0 | 0 | 0 | 132 | 16 | 0 | 0 | 0 | 0 | 0 | 0 | 0 | 0 | 0 | 0 | 0 | 0 | 0 | 0 | 8 | 0 | 0 | 180 | 0 | 0 | 0 | 0 | 0 | 0 | 0 | 0 | 150 | 0 | 373 | 17 | 0 | 0 | 0 | 35 | 0 | 1 | 0 | 1070 | 181 | 0 | 0 | 1 | 1 | 0 | 0 | 0 | 0 | 0 | 0 | 1217 | 12 | 0 |  | 6170 | 4420 | 10590 | 3912 | 911 | 1744 | 0 | 682 | 3008 | 100 | 0 | 81 | 130 | 17 | 5 | 0 | 92.47
18:30 | 0 | 0 | 0 | 0 | 0 | 0 | 0 | 0 | 0 |  | 0 | 0 | 0 | 0 | 0 | 0 | 0 | 0 | 0 | 0 | 0 | 0 | 0 | 0 | 0 | 0 | 0 | 0 | 0 | 0 | 0 | 0 | 0 | 0 | 0 | 0 | 0 | 0 | 0 | 0 | 0 | 0 | 0 | 0 | 0 |  | 0 | 0 | 0 | 0 | 0 | 0 | 0 | 0 | 0 | 0 | 0 | 0 | 0 | 0 | 0 | 0 | 0 | 0 | 0 | 0 | 0 | 0 | 0 | 0 | 0 | 0 | 0 | 0 | 0 | 0 | 0 | 0 | 0 | 0 | 0 | 0 | 0 | 0 | 0 | 0 | 0 | 0 | 0 | 0 | 0 | 0 | 0 | 0 | 0 | 0 | 0 | 0 | 0 | 0 | 0 | 0 | 0 | 0 | 0 | 0 | 0 | 0 | 0 | 0 | 0 | 0 | 0 | 0 | 0 | 0 | 0 | 0 | 0 | 0 | 0 | 0 | 0 | 0 | 0 | 0 | 0 | 0 | 0 | 0 | 0 | 0 |  | 0 | 0 | 0 | 0 | 0 | 0 | 0 | 0 | 0 | 0 | 0 | 0 | 0 | 0 | 0 | 0 | 0 | 0 | 0 | 0 | 0 | 0 | 0 | 0 | 0 | 0 | 0 | 0 | 0 | 0 | 0 | 0 | 0 | 0 | 0 | 0 | 0 | 0 | 0 | 0 | 0 | 0 | 0 | 0 | 0 | 0 | 0 | 0 | 0 | 0 | 0 | 0 | 0 | 0 | 0 | 0 | 0 | 0 | 0 | 0 | 0 | 0 | 0 | 0 | 0 |  | 0 | 0 | 0 | 0 | 0 | 0 | 0 | 0 | 0 | 0 | 0 | 0 | 0 | 0 | 0 | 0 | 0
19:00 | 0 | 0 | 200 | 180 | 0 | 12 | 0 | 374 | 302 |  | 0 | 420 | 0 | 7 | 30 | 17 | 281 | 0 | 120 | 10 | 50 | 115 | 0 | 0 | 0 | 0 | 0 | 35 | 35 | 19 | 19 | 21 | 25 | 25 | 14 | 0 | 46 | 63 | 114 | 0 | 6 | 0 | 0 | 0 | 0 |  | 6 | 20 | 0 | 35 | 26 | 6 | 10 | 22 | 0 | 0 | 0 | 280 | 240 | 170 | 0 | 0 | 0 | 0 | 0 | 35 | 0 | 48 | 3 | 11 | 0 | 33 | 14 | 148 | 31 | 0 | 16 | 0 | 43 | 42 | 47 | 35 | 112 | 0 | 20 | 86 | 0 | 182 | 17 | 0 | 10 | 300 | 24 | 11 | 0 | 47 | 0 | 0 | 87 | 0 | 92 | 0 | 100 | 72 | 10 | 367 | 83 | 88 | 17 | 0 | 180 | 17 | 17 | 34 | 28 | 71 | 355 | 51 | 0 | 105 | 27 | 0 | 17 | 0 | 72 | 23 | 230 | 114 | 0 | 455 | 7 | 138 |  | 911 | 0 | 115 | 0 | 32 | 0 | 0 | 0 | 0 | 35 | 8 | 132 | 26 | 0 | 0 | 0 | 0 | 16 | 4 | 44 | 0 | 0 | 26 | 8 | 17 | 0 | 0 | 0 | 0 | 0 | 180 | 0 | 0 | 0 | 0 | 0 | 0 | 0 | 0 | 147 | 0 | 364 | 17 | 0 | 18 | 48 | 57 | 0 | 0 | 35 | 1140 | 220 | 0 | 100 | 0 | 0 | 50 | 0 | 0 | 0 | 0 | 0 | 1214 | 0 | 0 |  | 7527 | 4964 | 12491 | 3868 | 911 | 1991 | 0 | 1891 | 3127 | 109 | 0 | 439 | 148 | 0 | 7 | 0 | 93.07
19:30 | 0 | 0 | 200 | 180 | 0 | 12 | 0 | 399 | 303 |  | 0 | 420 | 0 | 33 | 30 | 25 | 280 | 0 | 158 | 24 | 58 | 147 | 0 | 0 | 0 | 0 | 0 | 35 | 35 | 19 | 19 | 21 | 25 | 25 | 25 | 0 | 46 | 64 | 115 | 0 | 25 | 0 | 0 | 0 | 0 |  | 6 | 24 | 0 | 46 | 55 | 6 | 10 | 2 | 0 | 0 | 0 | 280 | 240 | 171 | 0 | 0 | 0 | 0 | 0 | 51 | 0 | 48 | 8 | 18 | 0 | 33 | 14 | 144 | 46 | 0 | 16 | 0 | 43 | 42 | 47 | 47 | 112 | 0 | 20 | 86 | 0 | 182 | 17 | 0 | 10 | 255 | 24 | 11 | 0 | 97 | 0 | 0 | 86 | 0 | 100 | 0 | 100 | 130 | 30 | 367 | 83 | 88 | 17 | 0 | 210 | 17 | 17 | 70 | 28 | 88 | 355 | 68 | 0 | 162 | 34 | 0 | 17 | 0 | 115 | 34 | 230 | 143 | 0 | 460 | 6 | 150 |  | 862 | 0 | 115 | 0 | 64 | 0 | 0 | 0 | 0 | 33 | 8 | 126 | 27 | 0 | 0 | 0 | 0 | 35 | 4 | 50 | 0 | 0 | 36 | 8 | 27 | 0 | 0 | 5 | 0 | 0 | 180 | 0 | 0 | 0 | 0 | 0 | 0 | 0 | 0 | 147 | 0 | 366 | 17 | 0 | 50 | 67 | 80 | 0 | 0 | 55 | 1140 | 219 | 0 | 100 | 0 | 0 | 80 | 0 | 0 | 0 | 0 | 0 | 1213 | 0 | 0 |  | 8139 | 5114 | 13253 | 3953 | 862 | 1957 | 0 | 2531 | 3143 | 110 | 0 | 547 | 144 | 0 | 6 | 0 | 0
20:00 | 0 | 0 | 200 | 180 | 0 | 12 | 0 | 398 | 302 |  | 0 | 420 | 0 | 29 | 34 | 25 | 280 | 0 | 155 | 25 | 58 | 149 | 0 | 0 | 0 | 0 | 0 | 35 | 35 | 19 | 19 | 21 | 25 | 25 | 25 | 0 | 91 | 64 | 119 | 0 | 8 | 100 | 0 | 0 | 0 |  | 6 | 24 | 0 | 25 | 50 | 6 | 10 | 12 | 0 | 0 | 0 | 280 | 240 | 175 | 0 | 0 | 0 | 0 | 0 | 51 | 0 | 25 | 8 | 19 | 0 | 33 | 14 | 146 | 46 | 0 | 16 | 0 | 43 | 42 | 47 | 47 | 112 | 0 | 20 | 86 | 0 | 182 | 17 | 0 | 10 | 260 | 24 | 11 | 0 | 97 | 0 | 0 | 87 | 0 | 100 | 0 | 60 | 122 | 25 | 367 | 83 | 88 | 17 | 0 | 150 | 17 | 17 | 34 | 28 | 25 | 340 | 70 | 0 | 162 | 34 | 0 | 17 | 0 | 113 | 17 | 230 | 107 | 0 | 433 | 5 | 150 |  | 780 | 0 | 115 | 0 | 63 | 0 | 0 | 0 | 0 | 33 | 8 | 132 | 24 | 16 | 0 | 0 | 0 | 35 | 4 | 50 | 0 | 0 | 39 | 8 | 30 | 0 | 0 | 5 | 0 | 0 | 180 | 0 | 0 | 0 | 0 | 0 | 0 | 0 | 0 | 147 | 0 | 365 | 17 | 0 | 42 | 67 | 83 | 0 | 0 | 55 | 1140 | 219 | 0 | 100 | 0 | 0 | 64 | 0 | 0 | 0 | 0 | 0 | 1207 | 0 | 0 |  | 7935 | 5028 | 12963 | 4049 | 780 | 1967 | 0 | 2255 | 3110 | 155 | 0 | 496 | 146 | 0 | 5 | 0 | 92.87
21:00 | 0 | 0 | 200 | 180 | 0 | 12 | 0 | 400 | 342 |  | 0 | 450 | 0 | 0 | 34 | 25 | 332 | 0 | 145 | 25 | 40 | 98 | 0 | 0 | 0 | 0 | 0 | 35 | 35 | 19 | 19 | 21 | 25 | 25 | 25 | 0 | 124 | 64 | 115 | 0 | 8 | 151 | 0 | 0 | 0 |  | 6 | 24 | 0 | 12 | 25 | 6 | 10 | 25 | 0 | 0 | 0 | 280 | 240 | 183 | 0 | 0 | 0 | 0 | 0 | 51 | 0 | 25 | 8 | 19 | 0 | 25 | 14 | 146 | 56 | 0 | 16 | 0 | 43 | 42 | 47 | 50 | 112 | 0 | 20 | 86 | 0 | 182 | 17 | 0 | 10 | 280 | 24 | 11 | 0 | 97 | 0 | 0 | 87 | 0 | 97 | 0 | 60 | 100 | 27 | 367 | 75 | 88 | 17 | 0 | 150 | 17 | 17 | 17 | 28 | 12 | 355 | 70 | 0 | 162 | 34 | 0 | 17 | 0 | 110 | 13 | 230 | 107 | 0 | 434 | 2 | 150 |  | 780 | 0 | 105 | 0 | 48 | 0 | 0 | 0 | 0 | 0 | 8 | 132 | 28 | 16 | 0 | 0 | 0 | 35 | 10 | 25 | 0 | 0 | 0 | 0 | 30 | 0 | 0 | 5 | 0 | 0 | 180 | 0 | 0 | 0 | 0 | 0 | 0 | 0 | 0 | 145 | 0 | 359 | 17 | 0 | 50 | 32 | 84 | 0 | 0 | 55 | 1160 | 225 | 0 | 72 | 0 | 0 | 55 | 0 | 0 | 0 | 0 | 0 | 1206 | 0 | 0 |  | 7984 | 4862 | 12846 | 4153 | 780 | 2077 | 0 | 2016 | 3130 | 188 | 0 | 354 | 146 | 0 | 2 | 0 | 93.07
22:00 | 0 | 0 | 200 | 180 | 0 | 12 | 0 | 402 | 332 |  | 0 | 450 | 0 | 0 | 18 | 15 | 333 | 0 | 125 | 25 | 40 | 98 | 0 | 0 | 0 | 0 | 0 | 35 | 35 | 19 | 19 | 21 | 25 | 25 | 25 | 0 | 124 | 65 | 117 | 0 | 8 | 151 | 0 | 0 | 0 |  | 6 | 24 | 0 | 12 | 25 | 6 | 10 | 18 | 0 | 0 | 0 | 280 | 240 | 187 | 0 | 0 | 0 | 0 | 0 | 51 | 0 | 25 | 8 | 19 | 0 | 33 | 14 | 138 | 67 | 0 | 16 | 0 | 43 | 42 | 47 | 50 | 112 | 0 | 20 | 84 | 0 | 182 | 17 | 0 | 10 | 300 | 24 | 11 | 0 | 97 | 0 | 0 | 88 | 0 | 99 | 0 | 60 | 100 | 33 | 367 | 75 | 88 | 17 | 0 | 122 | 17 | 18 | 17 | 29 | 12 | 355 | 71 | 0 | 162 | 34 | 0 | 17 | 0 | 72 | 17 | 230 | 107 | 0 | 434 | 6 | 150 |  | 780 | 0 | 100 | 0 | 48 | 0 | 0 | 0 | 0 | 0 | 8 | 132 | 28 | 16 | 0 | 0 | 0 | 35 | 0 | 25 | 0 | 0 | 0 | 0 | 30 | 0 | 0 | 8 | 0 | 0 | 180 | 0 | 0 | 0 | 0 | 0 | 0 | 0 | 0 | 144 | 0 | 360 | 17 | 0 | 50 | 32 | 84 | 0 | 0 | 55 | 1200 | 223 | 0 | 54 | 0 | 0 | 55 | 0 | 0 | 0 | 0 | 0 | 1209 | 0 | 0 |  | 7914 | 4873 | 12787 | 4158 | 780 | 2077 | 0 | 1922 | 3173 | 189 | 0 | 344 | 138 | 0 | 6 | 0 | 93.27
23:00 | 0 | 0 | 150 | 180 | 0 | 12 | 0 | 401 | 331 |  | 0 | 400 | 0 | 0 | 18 | 15 | 332 | 0 | 76 | 25 | 40 | 130 | 0 | 0 | 0 | 0 | 0 | 35 | 35 | 19 | 19 | 21 | 25 | 25 | 25 | 0 | 125 | 65 | 115 | 0 | 8 | 151 | 0 | 0 | 0 |  | 6 | 24 | 0 | 46 | 21 | 6 | 10 | 23 | 0 | 0 | 0 | 280 | 240 | 187 | 0 | 0 | 0 | 0 | 0 | 51 | 0 | 35 | 8 | 19 | 0 | 33 | 14 | 148 | 79 | 0 | 16 | 0 | 43 | 42 | 44 | 50 | 80 | 0 | 20 | 84 | 0 | 182 | 17 | 0 | 10 | 280 | 24 | 11 | 0 | 97 | 0 | 0 | 68 | 0 | 75 | 0 | 63 | 118 | 33 | 317 | 19 | 70 | 17 | 0 | 88 | 17 | 34 | 17 | 29 | 38 | 355 | 72 | 0 | 162 | 34 | 0 | 17 | 0 | 72 | 17 | 230 | 124 | 0 | 431 | 10 | 143 |  | 780 | 0 | 95 | 0 | 48 | 0 | 0 | 0 | 0 | 0 | 8 | 132 | 29 | 16 | 0 | 0 | 0 | 35 | 0 | 25 | 0 | 0 | 0 | 0 | 30 | 0 | 0 | 8 | 0 | 0 | 200 | 0 | 0 | 0 | 0 | 0 | 0 | 0 | 0 | 144 | 0 | 358 | 17 | 0 | 50 | 32 | 77 | 0 | 0 | 55 | 1230 | 220 | 0 | 100 | 0 | 0 | 55 | 0 | 0 | 0 | 0 | 0 | 1207 | 0 | 0 |  | 7678 | 4951 | 12629 | 4012 | 780 | 1972 | 0 | 1903 | 3211 | 190 | 0 | 403 | 148 | 0 | 10 | 84 | 93.47
24:00 | 0 | 0 | 130 | 180 | 0 | 12 | 0 | 401 | 332 |  | 0 | 420 | 0 | 0 | 17 | 15 | 335 | 0 | 59 | 25 | 102 | 130 | 0 | 0 | 0 | 0 | 25 | 35 | 35 | 19 | 19 | 21 | 25 | 27 | 8 | 0 | 127 | 65 | 120 | 0 | 8 | 152 | 0 | 0 | 0 |  | 6 | 24 | 0 | 80 | 0 | 6 | 10 | 24 | 0 | 0 | 0 | 270 | 230 | 187 | 0 | 0 | 0 | 0 | 0 | 51 | 0 | 47 | 30 | 19 | 0 | 33 | 14 | 150 | 79 | 0 | 17 | 0 | 43 | 42 | 44 | 50 | 80 | 0 | 20 | 84 | 0 | 182 | 17 | 0 | 10 | 280 | 24 | 11 | 0 | 52 | 0 | 0 | 69 | 0 | 35 | 0 | 25 | 156 | 10 | 319 | 19 | 35 | 17 | 0 | 88 | 17 | 41 | 52 | 17 | 38 | 355 | 72 | 0 | 136 | 34 | 0 | 17 | 0 | 58 | 17 | 230 | 143 | 0 | 434 | 12 | 154 |  | 780 | 0 | 95 | 0 | 64 | 0 | 0 | 0 | 0 | 0 | 8 | 124 | 25 | 64 | 0 | 0 | 0 | 0 | 0 | 17 | 0 | 0 | 0 | 0 | 0 | 0 | 0 | 8 | 0 | 0 | 220 | 0 | 0 | 0 | 0 | 0 | 0 | 0 | 0 | 143 | 0 | 353 | 17 | 0 | 35 | 15 | 77 | 0 | 0 | 55 | 1190 | 220 | 0 | 100 | 0 | 0 | 55 | 0 | 0 | 0 | 0 | 0 | 1207 | 0 | 0 |  | 7660 | 4872 | 12532 | 3960 | 780 | 1985 | 0 | 1887 | 3205 | 192 | 0 | 361 | 150 | 0 | 12 | 97 | 93.67
KWH | 0 | 0 | 3830281 | 4315500 | 0 | 299000 | 0 | 9039870 | 7488000 |  | 0 | 9051000 | 0 | 39360 | 273132 | 188892 | 7143385 | 0 | 3039000 | 155645 | 327312 | 1074720 | 0 | 0 | 0 | 0 | 48600 | 354202 | 413456 | 451116 | 456000 | 506880 | 601920 | 693100 | 202560 | 0 | 2120095 | 1412000 | 2700000 | 0 | 109024 | 2954119 | 0 | 0 | 0 |  | 147600 | 124320 | 0 | 442680 | 191040 | 186240 | 231216 | 343680 | 0 | 0 | 0 | 7328000 | 6012000 | 4275000 | 0 | 0 | 0 | 0 | 0 | 719140 | 0 | 630688 | 513974 | 350496 | 0 | 782500 | 345180 | 3178560 | 1204800 | 0 | 364068 | 3900 | 1018000 | 964680 | 740400 | 784296 | 2250655 | 0 | 566976 | 1407360 | 0 | 4707900 | 402000 | 0 | 253440 | 6971000 | 559026 | 264000 | 0 | 652364 | 0 | 0 | 1684800 | 0 | 1605168 | 23490 | 823680 | 1559520 | 237527 | 8721000 | 679200 | 965722 | 521891 | 4320 | 1656000 | 528101 | 930032 | 725040 | 320880 | 517440 | 8357600 | 600000 | 104470 | 1160640 | 792873 | 0 | 443880 | 71065 | 1184640 | 448200 | 5930700 | 769455 | 0 | 9190908 | 207360 | 1032727 |  | 21328000 | 0 | 3129408 | 0 | 264000 | 1117149 | 0 | 0 | 0 | 51328 | 44250 | 2934000 | 495197 | 93984 | 0 | 0 | 0 | 149057 | 15656 | 163336 | 0 | 0 | 77993 | 12182 | 137241 | 0 | 0 | 119538 | 0 | 0 | 4616400 | 0 | 0 | 0 | 0 | 0 | 1435855 | 0 | 0 | 4012300 | 0 | 8084290 | 181440 | 0 | 426432 | 245952 | 896956 | 0 | 27108 | 463392 | 26326100 | 4716464 | 0 | 465600 | 9060 | 236160 | 313728 | 491782 | 0 | 0 | 113814 | 0 | 28700728 | 420860 | 0 |  | 160003677 | 112316740 | 272320417 | 98311559 | 21328000 | 43603922 | 0 | 25039231 | 69866863 | 3532095 | 3044786 | 3193794 | 3178560 | 1014247 | 207360 | 0
Fuel Cost | 0 | 0 | 5592210.26 | 6430095 | 0 | 397670 | 0 | 9491863.5 | 8087040 |  | 0 | 9865590 | 0 | 440044.8 | 3618999 | 2502819 | 8000591.2 | 0 | 5318250 | 2275529.9 | 4605279.84 | 17421211.2 | 0 | 0 | 0 | 0 | 618192 | 4781727 | 5544444.96 | 338337 | 342000 | 0 | 0 | 0 | 3445545.6 | 0 | 572425.65 | 381240 | 5103000 | 0 | 1782542.4 | 3072283.76 | 0 | 0 | 0 |  | 1926180 | 2073657.6 | 0 | 5980606.8 | 2422387.2 | 2154796.8 | 293644.32 | 1144454.4 | 0 | 0 | 0 | 8134080 | 6553080 | 4959000 | 0 | 0 | 0 | 0 | 0 | 1200963.8 | 0 | 10891981.76 | 6912950.3 | 480179.52 | 0 | 1369375 | 258885 | 22822060.8 | 1313232 | 0 | 495132.48 | 62166 | 1394660 | 1273377.6 | 1288296 | 1356832.08 | 2588253.25 | 0 | 1099933.44 | 3208780.8 | 0 | 4754979 | 864300 | 0 | 501811.2 | 6971000 | 419269.5 | 200640 | 0 | 8904768.6 | 0 | 0 | 22711104 | 0 | 22231576.8 | 274598.1 | 8500377.6 | 21303043.2 | 3151983.29 | 8023320 | 8259072 | 13964340.12 | 6601921.15 | 0 | 19441440 | 5751019.89 | 9886240.16 | 9838792.8 | 4136143.2 | 6095443.2 | 7688992 | 7770000 | 1509591.5 | 14728521.6 | 9022894.74 | 0 | 5797072.8 | 849226.75 | 17734060.8 | 5902794 | 0 | 0 | 0 | 0 | 0 | 0 |  | 63984000 | 0 | 3504936.96 | 0 | 2748240 | 18432958.5 | 0 | 0 | 0 | 923904 | 635872.5 | 3286080 | 960682.18 | 1024425.6 | 0 | 0 | 0 | 2499685.89 | 273823.44 | 2554575.04 | 0 | 0 | 1318861.63 | 166040.66 | 2315255.67 | 0 | 0 | 90490.266 | 0 | 0 | 24420756 | 0 | 0 | 0 | 0 | 0 | 25070028.3 | 0 | 0 | 4654268 | 0 | 8003447.1 | 2438553.6 | 0 | 5044690.56 | 3554006.4 | 11391341.2 | 0 | 299543.4 | 5625578.88 | 237198161 | 4810793.28 | 0 | 3445440 | 102468.6 | 2770156.8 | 4809450.24 | 0 | 0 | 0 | 0 | 0 | 0 | 0 | 0 |  | 467478217.02 | 448358515.696 | 915836732.716 | 104800485.806 | 63984000 | 50385614.09 | 0 | 321628295.19 | 261618917 | 953665.65 | 43502986.8 | 40272956.23 | 22822060.8 | 5867751.15 | 0 | 0
Yesterday Day Peak | 0 | 0 | 170 | 180 | 0 | 12 | 0 | 383 | 336 |  | 0 | 420 | 0 | 0 | 17 | 0 | 322 | 0 | 186 | 0 | 0 | 16 | 0 | 0 | 0 | 0 | 0 | 0 | 0 | 19 | 19 | 22 | 25 | 28 | 8 | 0 | 112 | 62 | 115 | 0 | 0 | 0 | 0 | 0 | 0 |  | 6 | 0 | 0 | 0 | 0 | 6 | 10 | 3 | 0 | 0 | 0 | 300 | 270 | 157 | 0 | 0 | 0 | 0 | 0 | 43 | 0 | 23 | 16 | 17 | 0 | 25 | 14 | 118 | 31 | 0 | 16 | 1 | 43 | 41 | 42 | 49 | 112 | 0 | 25 | 78 | 0 | 182 | 17 | 0 | 10 | 290 | 24 | 11 | 0 | 0 | 0 | 0 | 55 | 0 | 95 | 3 | 26 | 68 | 6 | 398 | 19 | 35 | 17 | 1 | 30 | 17 | 34 | 17 | 4 | 12 | 355 | 0 | 16 | 54 | 34 | 0 | 17 | 5 | 72 | 17 | 250 | 0 | 0 | 333 | 7 | 0 |  | 904 | 0 | 140 | 0 | 0 | 0 | 0 | 0 | 0 | 0 | 0 | 132 | 20 | 0 | 0 | 0 | 0 | 0 | 0 | 0 | 0 | 0 | 0 | 0 | 0 | 0 | 0 | 8 | 0 | 0 | 220 | 0 | 0 | 0 | 0 | 0 | 0 | 0 | 0 | 160 | 0 | 414 | 0 | 0 | 0 | 0 | 0 | 0 | 2 | 0 | 960 | 220 | 0 | 0 | 1 | 43 | 0 | 0 | 0 | 0 | 24 | 0 | 1210 | 34 | 0 |  | 10921 | DayPeak
Yesterday Evening Peak | 0 | 0 | 200 | 180 | 0 | 12 | 0 | 399 | 303 | 0 | 0 | 420 | 0 | 33 | 30 | 25 | 280 | 0 | 158 | 24 | 58 | 147 | 0 | 0 | 0 | 0 | 0 | 35 | 35 | 19 | 19 | 21 | 25 | 25 | 25 | 0 | 46 | 64 | 115 | 0 | 25 | 0 | 0 | 0 | 0 | 0 | 6 | 24 | 0 | 46 | 55 | 6 | 10 | 2 | 0 | 0 | 0 | 280 | 240 | 171 | 0 | 0 | 0 | 0 | 0 | 51 | 0 | 48 | 8 | 18 | 0 | 33 | 14 | 144 | 46 | 0 | 16 | 0 | 43 | 42 | 47 | 47 | 112 | 0 | 20 | 86 | 0 | 182 | 17 | 0 | 10 | 255 | 24 | 11 | 0 | 97 | 0 | 0 | 86 | 0 | 100 | 0 | 100 | 130 | 30 | 367 | 83 | 88 | 17 | 0 | 210 | 17 | 17 | 70 | 28 | 88 | 355 | 68 | 0 | 162 | 34 | 0 | 17 | 0 | 115 | 34 | 230 | 143 | 0 | 460 | 6 | 150 |  | 862 | 0 | 115 | 0 | 64 | 0 | 0 | 0 | 0 | 33 | 8 | 126 | 27 | 0 | 0 | 0 | 0 | 35 | 4 | 50 | 0 | 0 | 36 | 8 | 27 | 0 | 0 | 5 | 0 | 0 | 180 | 0 | 0 | 0 | 0 | 0 | 0 | 0 | 0 | 147 | 0 | 366 | 17 | 0 | 50 | 67 | 80 | 0 | 0 | 55 | 1140 | 219 | 0 | 100 | 0 | 0 | 80 | 0 | 0 | 0 | 0 | 0 | 1213 | 0 | 0 |  | 13253 | EvPeak
Forecast for Evening | 0 | 0 | 180 | 180 | 0 | 12 | 0 | 400 | 320 | 0 | 0 | 450 | 0 | 50 | 34 | 15 | 330 | 0 | 60 | 50 | 48 | 149 | 60 | 0 | 0 | 0 | 35 | 35 | 35 | 20 | 19 | 22 | 25 | 25 | 25 | 0 | 110 | 64 | 115 | 0 | 25 | 225 |  | 0 | 0 | 0 | 6 | 24 | 50 | 80 | 95 | 47 | 12 | 20 | 0 | 0 | 0 | 300 | 240 | 180 | 0 | 0 | 0 | 0 | 0 | 51 | 0 | 48 | 52 | 22 | 11 | 33 | 14 | 163 | 60 | 0 | 17 | 0 | 43 | 42 | 50 | 47 | 112 | 0 | 20 | 86 | 0 | 180 | 17 | 0 | 10 | 280 | 24 | 11 | 0 | 95 | 150 | 0 | 86 | 0 | 149 | 0 | 100 | 155 | 30 | 400 | 85 | 88 | 51 | 0 | 300 | 34 | 51 | 34 | 28 | 88 | 355 | 53 | 0 | 162 | 34 | 0 | 17 |  | 115 | 34 | 230 | 144 |  | 0 | 22 | 0 |  | 922 | 0 | 150 |  | 98 | 115 | 0 | 0 | 40 | 70 | 8 | 132 | 30 | 64 | 0 | 0 | 0 | 35 | 30 | 90 | 0 | 0 | 36 | 8 | 30 | 0 | 0 | 8 | 0 | 0 | 200 | 0 | 0 | 0 |  | 0 | 220 | 0 | 0 | 150 | 0 | 380 | 17 | 0 | 50 | 105 | 70 | 0 | 0 | 55 | 1244 | 220 |  | 150 |  |  | 75 | 120 |  | 0 |  | 0 | 1200 |  | 0
Forecast for Day | 0 | 0 | 180 | 180 | 0 | 12 | 0 | 400 | 300 | 0 | 0 | 450 | 0 | 50 | 17 | 0 | 330 | 0 | 60 | 32 | 20 | 64 | 56 | 0 | 0 | 0 | 0 | 35 | 35 | 18 | 19 | 20 | 25 | 25 | 8 | 0 | 110 | 60 | 115 | 0 | 8 | 150 |  | 0 | 0 | 0 | 6 | 24 | 50 | 46 | 12 | 6 | 12 | 5 | 0 | 0 | 0 | 300 | 230 | 180 | 0 | 0 | 0 | 0 | 0 | 51 | 0 | 40 | 52 | 20 | 11 | 33 | 14 | 146 | 32 | 0 | 17 | 1.6 | 43 | 42 | 50 | 45 | 112 | 0 | 20 | 80 | 0 | 180 | 17 | 0 | 10 | 280 | 24 | 11 | 0 | 45 | 0 | 0 | 68 | 0 | 35 | 20 | 25 | 68 | 6 | 400 | 18 | 35 | 34 | 5 | 66 | 17 | 51 | 17 | 9 | 25 | 355 | 35 | 50 | 54 | 34 | 0 | 17 | 35 | 72 | 17 | 230 | 53 |  | 0 | 22 | 0 |  | 922 | 0 | 150 | 0 | 60 | 115 | 0 | 0 | 0 | 40 | 8 | 132 | 22 | 16 | 0 | 0 | 0 | 0 | 0 | 50 | 0 | 0 | 30 | 0 | 0 | 0 | 0 | 8 | 0 | 0 | 200 | 0 | 0 | 0 | 0 | 0 | 200 | 0 | 0 | 150 | 0 | 380 | 17 | 0 | 35 | 15 | 35 | 0 | 8 | 35 | 1244 | 220 |  | 17 | 6 | 100 | 35 | 0 |  | 0 | 30 | 0 | 1200 | 130 | 0 |  |  |  |  | g | h | o | c | h | t | s
Generation at 08:00(Today) | 0 | 0 | 170 | 180 | 0 | 12 | 0 | 328 | 342 | 0 | 0 | 370 | 0 | 0 | 0 | 0 | 325 | 0 | 63 | 0 | 0 | 48 | 0 | 0 | 0 | 0 | 0 | 0 | 0 | 19 | 19 | 14 | 25 | 20 | 8 | 0 | 119 | 65 | 123 | 0 | 0 | 66 | 0 | 0 | 0 | 0 | 6 | 0 | 0 | 12 | 0 | 6 | 10 | 6 | 0 | 0 | 0 | 285 | 230 | 180 | 0 | 0 | 0 | 0 | 0 | 18 | 0 | 39 | 52 | 19 | 0 | 33 | 14 | 134 | 31 | 0 | 17 | 1 | 43 | 42 | 44 | 50 | 80 | 0 | 25 | 75 | 0 | 182 | 17 | 0 | 10 | 280 | 24 | 11 | 0 | 0 | 0 | 0 | 69 | 0 | 149 | 0 | 25 | 34 | 5 | 368 | 19 | 35 | 34 | 0 | 70 | 17 | 55 | 17 | 11 | 25 | 355 | 17 | 8 | 0 | 34 | 0 | 17 | 10 | 18 | 17 | 230 | 0 | 0 | 0 | 4 | 184 | 0 | 915 | 0 | 115 | 0 | 0 | 0 | 0 | 0 | 0 | 0 | 0 | 132 | 17 | 0 | 0 | 0 | 0 | 0 | 0 | 0 | 0 | 0 | 0 | 0 | 0 | 0 | 0 | 8 | 0 | 0 | 180 | 0 | 0 | 0 | 0 | 0 | 0 | 0 | 0 | 150 | 0 | 398 | 0 | 0 | 0 | 0 | 0 | 0 | 1 | 0 | 1100 | 221 | 0 | 0 | 1 | 40 | 0 | 0 | 0 | 0 | 6 | 0 | 1109 | 40 | 0 | 0 |  |  |  | 154.3902 | 21.7207 | 57.8071 | 51.1145 | 0.30738 | 3.5482 | 3.5023
292.3904
| Minimum Generation |  | 9525 | 7:00
| Highest Generation |  | 13253 | 19:30
| Day Peak Generation |  | 10921 | 12:00
| Evening Peak Generation |  | 13253 | 19:30
| HVDC Max Flow |  | 912 | 16:00
| HVDC EvPeak Flow |  | 862 | 19:30
| Load factor L.F |  | 85.62% | [164 empty] | 1275.5

## P1
POWER GRID COMPANY OF BANGLADESH LTD.
NATIONAL LOAD DESPATCH CENTER
DAILY REPORT
[7 empty] | Reporting Date : | 2023-08-09
Till now the maximum generation is : - |  |  |  | 15648 | 21:00 | Hrs on | 2023-04-19
The Summary of Yesterday's |  |  | 2023-08-08 | Generation & Demand |  | Today's Actual Min Gen. & Probable Gen. & Demand
Day Peak Generation : |  |  | 10921 | MW Hour : | 12:00 | Min. Gen. at | 7:00 | 10285
Evening Peak Generation : |  |  | 13253 | MW Hour : | 19:30 | Available Max Generation : |  | 14777
E.P. Demand (at gen end) : |  |  | 13253 | MW Hour : | 19:30 | Max Demand (Evening) : |  | 14200
Maximum Generation : |  |  | 13253 | MW Hour : | 19:30 | Reserve(Generation end) |  | 577
Total Gen. (MKWH) : |  |  | 272.3204 | System Load Factor : | 85.62% | Load Shed : |  | 0
EXPORT / IMPORT THROUGH EAST-WEST INTERCONNECTOR
Export from East grid to West grid :- Maximum |  |  |  | 710 | MW at | 6:00 | Energy
Import from West grid to East grid :- Maximum |  |  |  | - | MW at | - | Energy | -
|  | Water Level of Kaptai Lake at 6:00 A M on |  | 2023-08-09
Actual : |  | 94.37 | Ft.(MSL) , | Rule curve : | 91.56 | Ft.( MSL )
Gas Consumed : |  | Total = | 1103.94 | MMCFD. | Oil Consumed (PDB) :
HSD :
FO :
Cost of the Consumed Fuel (PDB+Pvt) : |  |  | Gas : | 155186099.896
: |  |  | Coal : | 261618917 | Oil : | 405404238.22 | Total : | 822209255.116
Load Shedding & Other Information
Area |  | Yesterday |  |  |  | Today
|  |  |  | Estimated Demand (S/S end) |  | Estimated Shedding (S/S end) |  | Rates of Shedding
|  | MW |  | MW |  |  | MW | (On Estimated Demand)
Dhaka |  | 0 | 0:00 | 622.593 |  |  | 0 | 0%
Chittagong Area |  | 0 | 0:00 | 147.1088 |  |  | 0 | 0%
Khulna Area |  | 0 | 0:00 | 198.8792 |  |  | 0 | 0%
Rajshahi Area |  | 0 | 0:00 | 166.2379 |  |  | 0 | 0%
Cumilla Area |  | 0 | 0:00 | 140.168 |  |  | 0 | 0%
Mymensingh Area |  | 0 | 0:00 | 100.7288 |  |  | 0 | 0%
Sylhet Area |  | 0 | 0:00 | 60.2268 |  |  | 0 | 0%
Barisal Area |  | 0 | 0:00 | 46.7529 |  |  | 0 | 0%
Rangpur Area |  | 0 | 0:00 | 91.5197 |  |  | 0 | 0%
Total |  | 0 |  | 1574.2151 |  |  | 0
Information of the Generating Units under shut down.
|  | Planned Shut- Down |  |  | Forced Shut- Down
1) Barapukuria ST: Unit- 1,2
2) Ghorasal-3,7
3) Shajibazar 330 MW
4) Baghabari-71,100 MW
5) Raozan unit-2
6) Siddhirganj 210 MW .
7) Shajibazar-9
Outage | Restore | Additional Information of Machines, lines, Interruption / Forced Load shed etc. | [5 empty] | Remark
Time | Time
08:45 |  | Sikalbaha 225MW tripped
08:58 | 20:28 | Faridpur 132/33kV S/S 132 KV 50MW Power Station ckt-1 Project Work S/D Due to Project Work
09:20 |  | Dohazari-Cox'sbazar-Matarbari T-connection was switched on from Matarbari end.
09:55 | 11:32 | Siddhirganj 132/33kV S/S 132kV MTR 2 Forced S/D Due to Oli Filing
09:57 | 11:30 | Siddhirganj 230/132kV S/S MTR 2 HT Scheduled S/D Due to OLTC Conservator Oil Level Low.
10:02 |  | Sirajganj HSD 225MW Unit-2 was shutdown due to low demand.
10:13 |  | Khulna 225MW was shutdown due to low demand.
10:15 | 17:44 | Gopalganj 400/132kV S/S ATR-03 LT Project Work S/D
10:16 | 17:43 | Gopalganj 400/132kV S/S ATR-03 HT Project Work S/D
11:04 |  | Sikalbaha 225MW GT was sync.
11:08 |  | Sikalbaha 225MW tripped
12:00 |  | Day Peak Gen. 10922 MW
12:48 | 17:20 | Rajbari 132/33kV S/S Faridpur - 2 Scheduled S/D Due to
Faridpur SS side work(Joint box replacement).
12:55 | 17:21 | Faridpur 132/33kV S/S 132 KV Rajbari ckt-2 Project Work S/D Due to Project work
14:13 | 00:21 | Chowmuhani 132/33kV S/S TR1-415T LT Forced S/D Due to 33 Kv Bus D/S red-hot maintenance |  |  |  |  | 30.0MW load interruption.
14:13 | 00:20 | Chowmuhani 132/33kV S/S TR1-415T HT Forced S/D Due to 33 Kv Bus D/S red-hot maintenance
14:29 |  | Sikalbaha 225MW GT was sync.
14:34 |  | Matarbari coal power Unit-1 was sync.
16:12 | 17:36 | Sonargaon 132/33kV S/S Tr-1 HT Forced S/D Due to MIEZ 33 KV feeder Heat sink burned. |  |  |  |  | 30.0MW load interruption.
16:12 | 17:36 | Sonargaon 132/33kV S/S Tr-1 LT Forced S/D Due to MIEZ 33 KV feeder Heat sink burned.
16:30 | 17:36 | Palashbari 132/33kV S/S TR1-414T HT Scheduled S/D Due to Red Hot.
16:51 |  | Sikalbaha 225MW ST was sync.
17:48 |  | Sikalbaha 225MW tripped
19:30 |  | Evening peak Generation:13253 MW
19:31 |  | Sikalbaha 225MW GT was sync
| 20:32 | Chapainawabganj-Rahanpur 132kV Ckt-1 is restored.
| 22:57 | Amnura 132/33kV S/S Amnura - 50MW RPP is restored.
00:07 | 00:14 | Barishal 132/33kV S/S T-2 (415T) LT Tripped showing 86 lockut relays Due to 33kv |  |  |  |  | 32.0MW load interruption.
jalokati feeder fault
00:07 | 00:14 | Barishal 132/33kV S/S T-2 (415T) HT Tripped showing 86 lockut relays Due to 33kv
jalokati fedder fault
00:07 | 03:39 | Barishal 132/33kV S/S T-1 (405T) LT Tripped showing 86 LOCKOUT relays Due to 33kv |  |  |  |  | 52.0MW load interruption.
jalokati feeder fault
00:07 | 03:38 | Barishal 132/33kV S/S T-1 (405T) HT Tripped showing PRD, 86 LOCKOUT RELAY relays Due to
Jalokhati 33 kv feeder fault.
00:16 |  | Siddhirganj GT: Unit-1 was shutdown due to gas shortage
00:53 | 02:13 | Baghabari 230/132kV S/S T-2 Bank HT Tripped showing General trip, Mechanical Protection
trip. relays.
00:53 | 02:21 | Baghabari 230/132kV S/S T-2 Bank LT Tripped showing No relays.
03:54 | 04:38 | Khulshi 132/33kV S/S 405T (T1) LT Tripped showing DIR. O/C & E/F Relay P-127 relays |  |  |  |  | 84.0MW load interruption.
Due to 33kV BPDB (madarbari) feeder fault with 33kV Bus to Bus isolator's Y & B-phase
Loop Broken.
03:55 |  | Khulshi 132/33kV S/S 415T (T2) LT Tripped showing DIR. O/C & E/F Relay P-127 relays Due to 33 kV
BPDB(Madarbari) Feeder fault with 33 kV Bus to Bus isolator's Y & B-phase Loop Broken.
04:17 |  | Maniknagar 132/33kV S/S Kazla Ckt -1 Tripped showing 1. 87L Trip2. Y-phase Trip relays
Due to Line fault
06:21 | 07:42 | Bhulta-Haripur 132 kV Ckt-1 Scheduled S/D from Haripur 230/132kV end Due to CB to CT Loop |  |  |  |  | 70.0MW load interruption.
Change Y phase and from Bhulta 132/33kVend.
06:26 |  | Banshkhali SS Power unit-2 tripped due to bearing temperature high. |  |  |  |  | 435 MW generation interruption.
07:00 |  | Minimum generation: 10285 MW.
07:27 |  | Bogura 132/33kV S/S Transformer-2 LT Forced S/D Due to 33kv CB red hot
07:27 |  | Bogura 132/33kV S/S Transformer-2 HT Forced S/D Due to 33kv
| Sub Divisional Engineer |  |  |  | Executive Engineer |  |  | Superintendent Engineer
| Network Operation Division |  |  |  | Network Operation Division |  |  | Load Despatch Circle

## P2
EVENING PEAK GENERATION AND DAY LONG ENERGY DATA OF POWER STATIONS
| Date : | 2023-08-08 | [5 empty] | Page -2
Sl. |  |  |  |  | Present | Peak | Energy
No. | Name of the Power Stations |  | Producer | Installed Capacity | Capacity | Hour | Generated | Remarks
Generation
|  |  |  | Unit No. X Capacity | MW | MW | KWH
1 | Ghorasal Repowered CCPP:Unit-3 (GT |  | PDB | 1*260 | 260 | 0 | 0 | Under maint.
2 | Ghorasal Repowered CCPP Unit-4 |  | PDB | 1*210 | 180 | 200 | 3830281
| Ghorasal TPP Unit-5 |  | PDB | 1*210 | 190 | 180 | 4315500
3 | Ghorasal 365 MW CCPP Unit-7 |  | PDB | 1*243+1*122 | 365 | 0 | 0 | Under maint.
| Ghorashal 78.5 MW PP(MAX) |  | QRPP | 2*40 | 0 | 0 | 0 | Contract Expired
4 | Ghorashal 108 MW PP (Regent) |  | IPP | 34*3.35 | 108 | 12 | 299000 | Gas shortage
5 | Haripur GTPP |  | SBU, PDB | 2*32 | 20 | 0 | 0 | Under maint.
6 | Haripur 412 MW CCPP |  | EGCB | 1*273+1*139 | 412 | 399 | 9039870
7 | Haripur 360 MW CCPP(HPL) |  | IPP | 1*235+1*125 | 360 | 303 | 7488000 | Frequency control
8 | Meghnaghat 450 MW CCPP(MPL) |  | IPP | 2*150+1*150 | 450 | 420 | 9051000 | Frequency control
9 | Meghnaghat 100 MW(IEL) |  | NENP | 12*8.9 | 100 | 33 | 39360 | Low demand
10 | Meghnaghat CCPP(Summit) |  | IPP | 2*110+1*110 | 335 | 0 | 0 | Under maint.
11 | Madanganj 102 PP(Summit) |  | NENP | 6*17 | 102 | 30 | 273132 | Fuel shortage
12 | Madanganj-55 MW PP(Summit) |  | IPP | 3*17.08+1*11.3 | 55 | 25 | 188892 | Low demand
13 | Keraniganj 100 MW PP (Powerpac) |  | NENP | 8*13.45 | 75 | 0 | 0 | Low demand
14 | Narshingdi 22 MW PP (Doreen) |  | SIPP, REB | 8*2.90 | 22 | 19 | 451116 | Engine problem
15 | 210 MW Siddhirgonj TPP |  | PDB | 1*210 | 115 | 0 | 0 | Under maint.
16 | Siddhirgonj 2*120 MW GTPP |  | EGCB | 2*105 | 210 | 158 | 3039000 | Frequency control
17 | Siddhirganj 100 PP(Dutch Bangla) |  | NENP | 12*8.9 | 100 | 24 | 155645 | Low demand
18 | Siddhirganj 335 MW CCPP |  | EGCB | 1*217+118 | 335 | 280 | 7143385 | Frequency control
19 | Gagnagar 102 MW PP (Digital Power) |  | IPP | 12*8.924 | 102 | 58 | 327312 | Fuel shortage
20 | Katpotti 52 MW PP (Sinha) |  | IPP | 7*7.9 | 0 | 0 | 0 | Fuel shortage
21 | Kamalaghat 54 MW PP(Banco Energy) |  | IPP | 3*18 | 54 | 0 | 48600 | Low demand
22 | Kodda 150 MW PP |  | BPDB-RPCL | 9*17.06 | 149 | 147 | 1074720
23 | Manikganj 55 MW PP (Northern) |  | IPP | 3*19.3 | 55 | 35 | 354202 | Fuel shortage
24 | Nababganj 55 MW PP (Southern power ) |  | IPP | 3*19.3 | 55 | 35 | 413456 | Fuel shortage
25 | Bosila 108 MW PP(CLC) |  | IPP | 12*8.775+1*3.5 | 0 | 0 | 0
26 | Summit Power,(Madhabdi+Ashulia) |  | SIPP,REB | 3*3.67+4*8.73 | 80 | 40 | 962880 | Engine problem
27 | Maona 33 MW PP(Summit) |  | SIPP,REB | 4*8.73 | 33 | 25 | 601920 | Engine problem
28 | Rupganj 33 MW PP(Summit) |  | SIPP,REB | 4*8.73 | 33 | 25 | 693100 | Engine problem
29 | Gazipur 52 MW PP |  | RPCL | 6*8.9 | 52 | 25 | 202560 | Fuel shortage
30 | Tongi 80 MW GTPP |  | PDB | 1* 105 | 105 | 0 | 0 | Under maint.
31 | Kodda 300 MW PP Unit-2 (Summit) |  | IPP | 18*17.076 | 300 | 97 | 652364 | Fuel shortage
32 | Keranigonj 300 MW PP (APR) |  | IPP | 256*1.4 | 300 | 0 | 0 | Reserve.
33 | Bramhangoan 100 MW PP (Aggreko) |  | IPP | 114*0.959 | 0 | 0 | 0 | Contract Expired
34 | Aurahati 100MW PP (Aggreko) |  | IPP | 0.85*23+0.95*91 | 0 | 0 | 0 | Contract Expired
35 | Kodda 149 MW PP Unit-1 (Summit) |  | IPP | 8*18.45+8.97 | 149 | 100 | 1605168 | Low demand
36 | Gazipur 100 MW PP |  | RPCL | 6*17.5 | 105 | 88 | 965722 | Engine problem
37 | Meghnaghat 104 MW PP (OPCL) |  | IPP | 18.5*6 | 104 | 68 | 600000 | Fuel shortage
38 | Manikgonj 162MW PP(MPGL) |  | IPP | 9*18 | 162 | 162 | 1160640
39 | Spectra Solar Plant Ltd. |  | IPP | 35 | 35 | 0 | 71065
40 | Kanchan Purbachal Power Generation Ltd. |  | IPP | 18.4*3 | 55 | 34 | 448200 | Fuel shortage
| Dhaka area Total |  |  |  | 5722 | 3022 | 55496090
41 | Chattogram TPP-1 |  | PDB | 1*210 | 180 | 115 | 2700000 | Gas shortage
| Chattogram TPP-2 |  | PDB | 1*210 | 180 | 0 | 0 | Gas shortage
42 | Raozan 25 MW PP |  | RPCL | 3*8.9 | 25 | 25 | 109024
43 | Teknaf 20MW PP (Solartech) |  | IPP | 20 | 20 | 0 | 23490
44 | Patenga 50MW PP (Baraka) |  | IPP | 8*6.98 | 50 | 6 | 186240 | Low demand
45 | Kaptai Hydro: Unit-1,2,3,4, 5 |  | PDB | 2*40+3*50 | 230 | 110 | 3532095 | low water level
46 | Sikalbaha 225MW |  | PDB | 1*150+1*75 | 225 | 0 | 2954119 | Under maint.
47 | Sikalbaha Peaking GT |  | PDB | 1*150 | 150 | 0 | 0 | Under maint.
48 | Sikalbaha 105 MW PP (Baraka Sikalbaha) |  | IPP | 6*17.5 | 105 | 17 | 521891 | Low demand
49 | Hathazari 100 MW peaking PP |  | PDB | 11*8.9 | 98 | 24 | 124320 | Fuel shortage
50 | Dohazari -Kalaish 100 MW Peaking |  | PDB | 6*17 | 102 | 0 | 0 | Reserve.
51 | Juldah 100 MW Unit-1 (Acorn) |  | NENP | 8*13.45 | 100 | 46 | 442680 | Low demand
52 | Juldah 100 MW PP Unit-3 (Acorn) |  | IPP | 8*13.5 | 100 | 100 | 823680
53 | Barabkunda 22 MW PP (Regent) |  | SIPP, PDB | 8*2.90 | 22 | 10 | 231216 | Engine problem
* | Malancha, Ctg. EPZ (United) |  |  | 5*8.73+3*9.34 | 0 | 2 | 343680
54 | Chattogram 108 MW PP (ECPV) |  | IPP | 16*7 | 108 | 55 | 191040 | Low demand
55 | Kaptai 7 MW Solar PP |  | PDB | 7.4 MW | 7 | 0 | 4320
56 | Anwara 300 MW PP (United) |  | IPP | 17*17+24 | 300 | 210 | 1656000 | Low demand
57 | Jodiac Power |  | IPP | 3*18.55+1*3.6 | 54 | 17 | 528101
58 | Karnaphuli Power Ltd. |  | IPP | 18.415*6+6.5 | 110 | 17 | 930032 | Low demand
59 | Juldah unit-2 (Acorn) |  | IPP | 8*13.6 | 100 | 88 | 517440 | Fuel shortage
60 | Anlima Energy Ltd. |  | IPP | 6*21.2 | 116 | 34 | 792873 | Fuel shortage
| Mirsharai 150 MW |  | BPDB-RPCL | 18.5*9 | 163 | 143 | 769455 | Fuel shortage
| SS Power I |  | SS Power | 0 | 0 | 460 | 9190908 | On test.
| Cox's Bazar Wind |  | IPP | 66 | 0 | 6 | 207360 | On test.
| Matarbari 2*600 MW (CPGCL) |  | CPGCL | 0 | 0 | 150 | 1032727 | On test.
| Chattogram area Total |  |  |  | 2545 | 1635 | 27812691
61 | Ashuganj TPP Unit- 3 |  | APSCL | 1*150 | 0 | 0 | 0 | Contract Expired
| Ashuganj TPP Unit- 4 |  | APSCL | 1*150 | 0 | 0 | 0 | Contract Expired
| Ashuganj TPP Unit- 5 |  | APSCL | 1*150 | 0 | 0 | 0 | Contract Expired
62 | Ashuganj 225 MW CCPP |  | APSCL | 1*142+1*75 | 221 | 171 | 4275000 | Gas shortage
63 | Ashuganj 450 MW CCPP(North) |  | APSCL | 1*360 | 360 | 280 | 7328000 | Gas shortage
64 | Ashuganj 450 MW CCPP(South) |  | APSCL | 1*360 | 360 | 240 | 6012000 | Gas shortage
| Ashuganj 420 MW CCPP(East) |  | APSCL | 284*1+116*1 | 400 | 230 | 5930700 | Gas shortage
65 | Ashuganj 50 MW PP |  | APSCL | 14*3.968 | 45 | 0 | 0 | Gas shortage
66 | Ashuganj 55 MW PP (Precision) |  | QRPP | 15*4 | 0 | 0 | 0 | Contract Expired
67 | Ashuganj 195 MW PP (APSCL-United) |  | IPP | 20*9.73+1*16 | 195 | 0 | 0 | Gas shortage
68 | Ashuganj 51 MW PP (Midland) |  | IPP | 6*9.34 | 51 | 51 | 719140
69 | Ashuganj 150 MW PP (Midland) |  | IPP | 23*7.015 | 150 | 30 | 237527 | Fuel shortage
70 | Titas 50 MW Peaking PP |  | PDB | 6*8.92 | 52 | 48 | 630688
71 | Chandpur 150 MW CCPP |  | PDB | 1*106+1*57 | 163 | 0 | 0 | Under maint.
72 | Chandpur 200 MW (Desh energy) |  | IPP | 12*18.4 | 200 | 130 | 1559520 | Low demand
73 | Feni 22 MW PP (Doreen) |  | SIPP, PDB | 8*2.90 | 22 | 18 | 350496
74 | Feni 11 MW PP (Doreen) |  | SIPP, REB | 4*2.90 | 11 | 0 | 0 | Machine problem
** | Impoprt (Tripura) |  | Imported power | 0 | 160 | 144 | 3178560
75 | Jangalia 33 MW PP (Summit) |  | SIPP, PDB | 4*8.73 | 33 | 33 | 782500
76 | Jangalia 52 MW PP (Lakdanavi) |  | IPP | 6*8.92 | 52 | 8 | 513974 | Low demand
77 | Cumilla 25 MW PP (Summit) |  | SIPP, REB | 3*3.67+2*6.97 | 25 | 14 | 345180 | Engine problem
78 | Daudkandi 200 MW PP (B.Trac) |  | IPP | 154*1.4 | 200 | 0 | 0 | Contract Expired
79 | Feni Lanka Power |  | IPP | 7*18.415+1*9.78 | 114 | 70 | 725040 | Fuel shortage
80 | Chowmuhani 113 MW |  | IPP | 12*9.78+2*3.1 | 113 | 28 | 320880 | Fuel shortage
81 | Bhairob 54.5 MW |  | IPP | 3*18.2 | 54 | 17 | 443880 | Low demand
82 | Chandpur 115(Doreen) |  | IPP | 4*18.5+2*22.5 | 115 | 115 | 1184640
| Cumilla Area Total |  |  |  | 3096 | 1627 | 34537725
83 | RPCL 210MW CCPP |  | IPP | 4*35+1*70 | 202 | 46 | 1204800 | Gas shortage
84 | Tangail 22 MW PP (Doreen) |  | SIPP, PDB | 8*2.90 | 22 | 16 | 364068 | Engine problem
85 | Jamalpur 95 MW PP(Powerpac) |  | IPP | 12*8.924 | 0 | 0 | 0 | Under maint.
86 | Sarishabari 3 MW Solar Plant |  | IPP | 1*3 | 3 | 0 | 3900
87 | Mymensingh 200 MW PP (United) |  | IPP | 9.78*21 | 200 | 86 | 1684800 | Fuel shortage
88 | Jamalpur 115 MW PP (United) |  | IPP | 9.78*12 | 115 | 83 | 679200 | Fuel shortage
89 | Sutiakhali 50 MW Solar PP |  | IPP | 50 | 50 | 0 | 104470
90 | Tangail Palli Power Gen 22 MW |  | IPP | 4*6.7 | 22 | 6 | 147600 | Fuel shortage
| Mymensingh Area Total |  |  |  | 614 | 237 | 4188838
91 | Fenchugonj CCPP Phase-1 |  | PDB | 2*32+1*33 | 70 | 43 | 1018000 | Machine problem
92 | Fenchugonj CCPP Phase-2 |  | PDB | 2*35+1*35 | 90 | 42 | 964680 | Machine problem
93 | Kushiara 163 MW CCPP (KP) |  | IPP | 1*109+1*54 | 163 | 112 | 2250655 | ST Under maint.
94 | Shajibazar 330 MW CCPP |  | PDB | 3*110 | 330 | 0 | 0 | Under maint.
95 | Fenchugonj 51 MW PP (Barakatullah) |  | RPP | 19*2.90 | 51 | 47 | 740400
| Fenchuganj 44 MW (Energyprima) |  | NENP | 12*3.3+5*2 | 50 | 47 | 784296
96 | Hobiganj 11 MW PP Cofidence-E |  | SIPP, REB | 4*2.90 | 11 | 11 | 264000
97 | Shahjibazar GTPP Unit- 8 & 9 |  | PDB | 2*35 | 66 | 20 | 566976 | GT-9 Under maint.
98 | Shahjibazar 86 MW PP (Shahjibazar) |  | RPP | 32*2.90 | 86 | 86 | 1407360
99 | Shahjibazar 100 MW GTPP |  | PDB | 1*100 | 100 | 0 | 0 | Under maint.
100 | Sylhet 225 MW CCPP |  | PDB | 1*142+1*89 | 231 | 182 | 4707900 | Machine problem
101 | Sylhet 20 MW GTPP |  | PDB | 1*20 | 20 | 17 | 402000 | Machine problem
| Sylhet 50 MW PP (EPL) |  | NENP | 27*2 | 0 | 0 | 0 | Contract Expired
102 | Shahjahanulla 25 MW PP |  | SIPP, REB | 3*9.34 | 25 | 24 | 559026
103 | Bibiana-II 341 MW CCPP (Summit) |  | IPP | 1*222+1*119 | 341 | 255 | 6971000 | FGMO
104 | Bibiyana-III 400 MW CCPP |  | PDB | 285*1+134*1 | 400 | 367 | 8721000 | FGMO
105 | Sylhet 10MW PP (Desh) |  | RPP | 6*1.95 | 10 | 10 | 253440
106 | Bibiyana South 400 MW |  | PDB | 400 MW | 383 | 355 | 8357600
| Sylhet Area Total |  |  |  | 2427 | 1618 | 37968333
107 | Bheramara GTPP Unit-3 |  | PDB | 1*20 | 16 | 0 | 0 | Fuel shortage
** | Bheramara (HVDC ) |  | Imported power | 2*500 | 1000 | 862 | 21328000
108 | Khulna 115 PP MW (KPCL-2) |  | NENP | 7*17 | 115 | 64 | 264000 | Low demand
109 | Faridpur 50 MW Peaking PP |  | PDB | 8*6.89 | 54 | 0 | 0 | Engine problem
110 | Khulna 225 MW CCPP |  | NWPGCL | 1*150+1*75 | 230 | 0 | 1117149 | Reserve.
111 | Gopalganj 100 MW Peaking PP |  | PDB | 16*6.98 | 109 | 33 | 51328 | Low demand
112 | Bheramara 410 MW CCPP |  | NWPGCL | 1*278+1*132 | 410 | 115 | 3129408 | Gas shortage
| Noapara 40 MW PP (Khanjahan Ali) |  | NENP | 5*8.5 | 40 | 8 | 44250 | Fuel shortage
113 | Noapara 100 MW PP (Bangla Trac) |  | IPP | 70*1.4 | 0 | 0 | 0 | Contract Expired
114 | Rupsha 105 MW PP (Orion rupsha) |  | IPP | 6*18.445 | 105 | 17 | 181440 | Fuel shortage
115 | Madhumati 100 MW PP |  | NWPGCL | 6*18 | 105 | 67 | 245952 | Low demand
116 | Mongla Orion 100 MW Solar PP |  | IPP | 100 | 100 | 0 | 236160
| Khulna 330 MW CCPP (OIL) |  | BPDB | 1*220+1*110 | 220 | 0 | 491782 | Reserve.
| Rampal 1320 MW (BIFPCL) |  | NTPC&BPDB | 660*2 | 617 | 0 | 0 | Coal shortage.
| Kulna 225 MW CCPP (GAS) |  | NWPGCL | 0 | 0 | 0 | 0 | On test.
| Khulna Area Total |  |  |  | 3121 | 1166 | 27089469
117 | Barisal 110 MW PP (Summit ) |  | IPP | 7*17.076 | 110 | 0 | 93984 | Low demand
118 | Bhola 33 MW PP (Venture) |  | NENP | 1*34.50 | 40 | 27 | 495197 | Engine problem
119 | Bhola 225 MW CCPP |  | PDB | 2*63+1*68 | 194 | 126 | 2934000 | ST Under maint.
120 | Bhola 95 MW PP (Aggreko) |  | QRPP | 96*1.10 | 0 | 0 | 0 | Contract Expired
121 | Payra 1320 MW |  | BCPCL | 2*622 | 1244 | 1140 | 26326100 | Low demand
122 | Bhola Nutan Biddut BD LTD |  | IPP | 220 | 220 | 219 | 4716464
123 | United Payra Power Ltd. |  | IPP | 8*18.5+1*9.5 | 150 | 100 | 465600 | Low demand
| Barisal 307 MW |  | IPP | 307*1 | 307 | 0 | 0 | Coal shortage.
| Barisal Area Total |  |  |  | 2265 | 1612 | 35031345
124 | Baghabari 71 MW GTPP |  | PDB | 1*71 | 71 | 0 | 0 | Gas shortage
| Baghabari 100 MW GTPP |  | PDB | 1*100 | 100 | 0 | 0 | Gas shortage
125 | Baghabari 50 MW Peaking PP |  | PDB | 6*8.9 | 52 | 35 | 149057 | Engine problem
126 | Bera 70 MW Peaking PP |  | PDB | 9*8.29 | 71 | 4 | 15656 | Low demand
127 | Amnura 50 MW PP(Sinha) |  | NENP | 7*7.79 | 28 | 0 | 0 | Fuel shortage
128 | Katakhali 50 MW PP (Northern) |  | QRPP | 6*8.9 | 50 | 0 | 0 | Fuel shortage
129 | Katakhali 50 MW Peaking PP |  | PDB | 6*8.7 | 50 | 36 | 77993 | Engine problem
130 | Sirajgonj Unit-1 225MW |  | NWPGCL | 1*150+1*75 | 210 | 0 | 0 | Under maint.
131 | Sirajgonj Unit-2 225MW |  | NWPGCL | 1*150+1*75 | 220 | 0 | 1435855
132 | Sirajgonj Unit-3 225MW |  | NWPGCL | 1*141 | 220 | 147 | 4012300 | Gas shortage
133 | Sirajgonj 400 MW CCPP Unit-4 |  | SNWPGCL | 1*282+1*132 | 414 | 366 | 8084290 | Gas shortage
134 | Santahar 50 MW Peaking PP |  | PDB | 6*8.7 | 50 | 27 | 137241 | Engine problem
135 | Bogra 22 MW PP (GBB) |  | RPP | 6*4 | 0 | 0 | 0 | Contract Expired
136 | Bogura 20 MW PP (Energyprima) |  | NENP | 5*3.3+5*2 | 0 | 0 | 0 | Contract Expired
137 | Ullapara 11 MW PP (Summit) |  | SIPP, REB | 4*2.90 | 11 | 5 | 119538 | Engine problem
138 | Natore 52 MW PP (Rajlanka) |  | IPP | 6*8.92 | 52 | 8 | 12182 | Fuel shortage
139 | Chapainawabganj 100 MW Peaking PP |  | PDB | 12*8.924 | 104 | 50 | 163336 | Low demand
140 | Baghabari 200 MW PP (Paramount) |  | IPP | 135*1.6 | 200 | 0 | 0 | Fuel shortage
141 | Bagura 113 MW PP (Confidence)-2 |  | IPP | 6*18.55+7.2 | 113 | 50 | 426432 | Fuel shortage
142 | Confidence Power Bogura Unit-1 113 MW |  | IPP | 6*18.55 | 113 | 55 | 463392 | Fuel shortage
143 | Sirajgonj 6.55 MW Solar |  | NWPGCL | 1*6 | 6 | 0 | 9060
| Adani Power Jharkhanda Ltd |  | Import | 748*2 | 1496 | 1213 | 28700728
| Rajshahi Area Total |  |  |  | 3631 | 1996 | 43807060
144 | Barapukuria TPP Unit-1 |  | PDB | 1*125 | 85 | 0 | 0 | Under maint.
| Barapukuria TPP Unit-2 |  | PDB | 1*125 | 85 | 0 | 0 | Under maint.
145 | Barapukuria 275 MW TPP Unit-3 |  | PDB | 1*275 | 274 | 180 | 4616400 | Machine problem
146 | Rangpur 20 MW GTPP |  | PDB | 1*20 | 20 | 0 | 0
147 | Saidpur 20 MW GTPP |  | PDB | 1*20 | 20 | 0 | 0
148 | Rangpur 113 MW PP (Confidence) |  | IPP | 9*6.984+7*7.015+3.15*2 | 113 | 80 | 896956 | Fuel shortage
149 | Sympa Solar Power 8MW |  | IPP | 8 MW | 8 | 0 | 27108
150 | Energypac Power Venture Thakurgaon Ltd. |  | IPP | 115 | 115 | 80 | 313728 | Fuel shortage
| Intraco Solar 30 MW |  | IPP | 1*30 | 30 | 0 | 113814
| Teesta Solar Limited |  | BPCL | 16*12.5 | 0 | 0 | 420860
| Rangpur Area Total |  |  |  | 750 | 340 | 6388866
| Total |  |  |  | 24171 | 13253 | 272320417
| Eastern Grid Total |  |  |  | 14404 | 8139 | 160003677
| Western Grid Total |  |  |  | 9767 | 5114 | 112316740
| National Grid Total |  |  |  | 24171 | 13253 | 272320417
*Data collected from respective power station over telephone.
Executive Engineer
Network Operation Division
Page- 3

## P3
POWER GRID COMPANY OF BANGLADESH LTD.
NATIONAL LOAD DESPATCH CENTER
MAXIMUM LOAD SERVED BY DIFFERENT GRID SUB-STATIONS
QF-LDC-09
| Date: | 2023-08-08
| (a) ENTIRE EASTERN GRID : |  | 8443.98 | MW | (b) ENTIRE WESTERN GRID : |  | 4143.5 | MW
| i) Dhaka area |  | 4652.98 | MW | i) Khulna area |  | 1562 | MW
| ii) Chittagong area |  | 981 | MW | ii) Rajshahi area |  | 1301.6 | MW
| iii) Comilla area |  | 1214 | MW | iii) Barisal area |  | 383.9 | MW
| iv) Mymensingh area |  | 1087 | MW | iv) Rangpur area |  | 896 | MW
| v) Sylhet area |  | 509 | MW
|  | SYSTEM TOTAL DEMAND ( a + b ) = |  | 12587.48 | MW
MAXIMUM LOAD SERVED BY DIFFERENT SUB-STATIONS
| Sub-station | Load (MW) | Time | Sub-station | Load (MW) | Time | Sub-station | Load (MW) | Time | Sub-station | Load (MW) | Time | Sub-station | Load (MW) | Time
1 | AKS | 0 | 00:00 | Chhatak | 29 | 20:00 | Kamrangirchar | 51.9 | 13:00 | Natore | 134 | 20:00 | Sholosohor | 33 | 19:00
2 | AKSML | 54 | 08:00 | Chowmuhani | 196 | 19:30 | Kaptai | N/A | N/A | Nawabganj | 43 | 22:00 | Shyampur | 132 | 14:00
3 | Aftabnagar | 30 | 00:00 | Chuadanga | 106 | 19:30 | Kazla | 89 | 14:00 | Netrakona | 133 | 19:30 | Siddhirganj | 106 | 14:00
4 | Agargaon | 83 | 13:00 | Coxsbazar | 109 | 19:30 | Keranigonj | 72 | 19:00 | New | 82 | 12:00 | Sirajganj | 107 | 21:00
5 | Agrabad | 72 | 12:00 | Cumilla(N) | 149 | 23:00 | Khagrachori | 22 | 00:00 | Niamatpur | 69 | 21:00 | Sonargaon | 79 | 23:00
6 | Amnura | 54 | 00:00 | Cumilla(S) | 154 | 15:00 | Khulna | 87 | 20:00 | Noapara | 45 | 19:30 | Sreemongol | 61 | 19:00
7 | Ashuganj | 61 | 21:00 | Daudkandi | 133 | 19:00 | Khulshi | 165 | 13:00 | PHP | 9 | 13:00 | Sreepur | 74 | 12:00
8 | BIPTC | N/A | N/A | Dhaka | 40 | 13:00 | Kishoreganj | 134 | 19:00 | Pabna | 111 | 19:30 | Srinagar | 39.6 | 22:00
9 | BSRM | 158 | 04:00 | Dhamrai | 116 | 10:00 | Kodda | 287 | 15:00 | Palashbari | 117 | 19:30 | Sunamganj | 52 | 22:00
10 | Bagerhat | 80 | 19:00 | Dhanmondi | 128 | 13:00 | Kulaura | 46 | 19:00 | Panchagarh | 59 | 19:30 | Sylhet | 140 | 18:30
11 | Bakulia | 88 | 19:00 | Dohazari | 12 | 00:00 | Kurigram | 68 | 19:30 | Patuakhali | 95 | 23:00 | TK | 0 | 00:00
12 | Banani | 32.8 | 13:00 | Faridpur | 151 | 19:30 | Kushtia | 138 | 19:30 | Payra | 18 | 21:00 | Tangail | 195 | 19:30
13 | Bangabhaban | 14 | 10:00 | Fatullah | 63 | 16:00 | Lalbag | 78 | 13:00 | Postogola | 56 | 13:00 | Thakurgaon | 100 | 19:30
14 | Barapukuria | 52 | 21:00 | Fenchuganj | 43 | 19:30 | Lalmonirhat | 52 | 19:30 | Purbachal | 18 | 15:00 | Tongi | 90 | 11:00
15 | Barguna | 18 | 20:00 | Feni | 112 | 22:00 | Madanganj | 35 | 14:00 | Purbasadipur | 115 | 00:00 | Ullon | 46 | 19:00
16 | Barishal | 94 | 13:00 | GPH | 18 | 09:00 | Madaripur | 97 | 22:00 | Rahim | 43 | 14:00 | Uttara | 68 | 13:00
17 | Barishal-230 | 88 | 20:00 | Ghorashal | 66 | 17:00 | Madartek | 73.33 | 22:00 | Rajbari | 66 | 19:30 | UttaraNew | 58 | 15:00
18 | Baroaulia | 63 | 13:00 | Goalpara | 32 | 19:30 | Madunaghat | 45 | 00:00 | Rajendrapur | 86 | 19:30 | Zigatola | 68 | 13:00
19 | Baroirhat | 50 | 00:00 | Gollamari | 46 | 23:00 | Magura | 60 | 19:00 | Rajshahi | 144 | 19:30
20 | Bashundhara | 135 | 13:00 | Gopalganj | 94 | 19:30 | Mahasthangarh | 68 | 20:00 | Rajshahi-230 | 34 | 20:00
21 | BashundharaCement | 0 | 00:00 | Gulshan | 114 | 13:00 | Manikganj | 103 | 22:00 | Ramganj | 112 | 23:00
22 | Beanibazar | 68 | 22:00 | Halishahar | 76 | 09:00 | Maniknagar | 66 | 13:00 | Rampur | 18 | 19:30
23 | Benapole | 56 | 19:30 | HaripurSBU | 155 | 19:30 | Matarbari | 27 | 00:00 | Rangamati | 14 | 19:00
24 | Bhaluka | 134 | 21:00 | Hasnabad | 79 | 23:00 | Matuail | 67 | 15:00 | Rangpur | 138 | 19:00
25 | Bhandaria | 45 | 21:00 | Hathazari | 60 | 19:00 | Millgate | 93 | 12:00 | Ruppur | 5 | 15:00
26 | Bhangura | 32 | 19:30 | Ishurdi | 74 | 19:30 | Mirpur | 122 | 15:00 | SSM | 13 | 12:00
27 | Bheramara(GK) | 61 | 19:30 | Jaldhaka | 68 | 21:00 | Mirsorai | 2 | 01:00 | Saidpur | 101 | 00:00
28 | Bhulta | 255 | 17:00 | Jamalpur | 140 | 21:00 | Mithapukur | 38 | 19:30 | Satkhira | 107 | 21:00
29 | Bog-Sherpur | 62 | 20:00 | Jashore | 125 | 19:30 | Modern | 0 | 00:00 | Satmasjid | 100 | 13:00
30 | Bogura | 152 | 22:00 | Jhenaidah | 120 | 19:30 | Mogbazar | 120.9 | 14:00 | Savar | 180 | 12:00
31 | Borhanuddin | 53 | 22:00 | Joydebpur | 165 | 19:00 | Mongla | 22 | 10:00 | Shahjadpur | 99 | 19:00
32 | Brahmanbaria | 149 | 21:00 | Joypurhat | 51 | 21:00 | Motijheel | 39 | 13:00 | Shahjibazar | 115 | 22:00
33 | Cantonment | 134 | 13:00 | Juldah | 17 | 07:00 | Munshiganj | 90 | 23:00 | Shahmirpur | 53 | 10:00
34 | Chandpur | 69 | 19:30 | KSRM | 26 | 07:00 | Mymensingh | 216 | 19:30 | Shariatpur | 73 | 21:00
35 | Chandraghona | 25 | 19:00 | Kabirpur | 291 | 11:00 | Naogaon | 115 | 21:00 | Sherpur | 142 | 20:00
36 | Chapai | 65 | 22:00 | Kachua | 74 | 19:30 | Narail | 54 | 19:00 | Shikalbaha | 36 | 14:00
37 | Charsaidpur | 43 | 10:00 | Kallyanpur | 99 | 15:00 | Narinda | 68 | 13:00 | Shikalbaha-230 | N/A | N/A
38 | Chauddagram | 54 | 19:00 | Kalurghat | 32 | 10:00 | Narshingdi | 169 | 22:00 | Shitalakhya | 93.9 | 15:00
| Sub Divisional Engineer |  |  |  | Executive Engineer |  |  |  | Superintendent Engineer
| Network Operation Division |  |  |  | Network Operation Division |  |  |  | Load Despatch Circle
| (1) Honbl. State Minister |  |  |  | (8) Executive Director (O & M) PGCB. |  |  |  | (18) C.E. Transmission (1 & 2) PGCB.
| Ministry of Power,Energy & Mineral |  |  |  | (9) Member,Generation,PDB. |  |  |  | (19) S.E. System Protection,PGCB.
| Resources, GOB. |  |  |  | (10) Member,Distribution,PDB. |  |  |  | (20) Director,Public Relation,PDB.
| (2) Secy (Power Divn.)Ministry of |  |  |  | (11) Member,Transmission & |  |  |  | (21) Director Program, PDB.
| Power,Energy & Mineral Resources. |  |  |  | System Operation,PDB. |  |  |  | (22) S.E. Consumer Affairs,PDB.
| (3) Director General,Power cell |  |  |  | (12) Member,P&D,PDB. |  |  |  | (23) Director,Project Planning,PDB.
| (4) Chairman,BERC |  |  |  | (13) C.E (P & D), PGCB. |  |  |  | (24) Director,System Planning,PDB.
| (5) Chairman, BPDB. |  |  |  | (14) G.M. Commercial Operation |  |  |  | (25) Executive Eng.IMD.
| (6) Managing Director, PGCB. |  |  |  | (15) C.E. Generation,PDB. |  |  |  | (26) Executive Eng. EMD.
| (7) Member(Power & Industry) |  |  |  | (16) C.E, (P & D),PDB. |  |  |  | (27) NLDC
| Planning Commission. |  |  |  | (17) C.E. System Operation,PGCB

## Voltage
e
MAXIMUM & MINIMUM VOLTAGES OF DIFFERENT GRID SUB-STATIONS:
| Date: | 2023-08-08 | [7 empty] | QF-LDC-10
| Sub-Station | Max Voltage | Hour | Min | Hour | Sub-Station | Maxm | Hour | Min | Hour
|  |  |  | Voltage |  |  | Voltage |  | Voltage
| 400 KV | KV | Hour | KV | Hour | 400 KV | KV | Hour | KV | Hour
14 | Aminbazar | 401 | 05:00 | 386 | 12:00 | Gopalganj | 409 | 06:00 | 392 | 12:00
| Ashuganj | N/A | N/A | N/A | N/A | Kaliakoir | 381 | 06:00 | 366 | 12:00
| Bhulta | 396 | 06:00 | 385 | 12:00 | Madunaghat_I | 392 | 19:00 | 382 | 12:00
| Bibiana | 408 | 20:00 | 397 | 01:00 | Payra | 415 | 07:00 | 406 | 12:00
| BIPTC | 403 | 04:00 | 396 | 10:00 | Rampal | 410 | 06:00 | 391 | 12:00
| Bogura | N/A | N/A | N/A | N/A
| 230 KV | KV |  | KV |  | 230 KV | KV |  | KV
| Agargaon | 235 | 06:00 | 223 | 12:00 | Hasnabad | 231 | 22:00 | 223 | 12:00
| AKSML | 241 | 19:00 | 226 | 12:00 | Hathazari | 236 | 19:00 | 226 | 18:00
| Aminbazar | 236 | 05:00 | 225 | 12:00 | Ishurdi | 231 | 06:00 | 224 | 11:00
| Ashuganj | 233 | 06:00 | 228 | 12:00 | Jhenaidah | 225 | 06:00 | 214 | 12:00
| Ashuganj-400 | N/A | N/A | N/A | N/A | Kaliakoir | 235 | 19:30 | 224 | 12:00
| Baghabari | 230 | 06:00 | 223 | 11:00 | Keranigonj | 233 | 06:00 | 222 | 12:00
| Barapukuria | 223 | 05:00 | 209 | 00:00 | Khulna(S) | 233 | 06:00 | 222 | 12:00
| Barapukuria-230 | N/A | N/A | N/A | N/A | Madunaghat_I | 240 | 19:00 | 228 | 10:00
| Barishal | 237 | 18:30 | 229 | 19:30 | Maniknagar | 231 | 04:00 | 223 | 12:00
| Bheramara | 229 | 05:00 | 222 | 11:00 | Meghnaghat | 236 | 03:00 | 229 | 12:00
| Bhulta | 235 | 06:00 | 226 | 12:00 | Mirsorai | 239 | 19:30 | 223 | 12:00
| Bibiana | 233 | 19:00 | 227 | 12:00 | Rajshahi | 226 | 05:00 | 219 | 12:00
| BIPTC | 230 | 05:00 | 221 | 11:00 | Rampal | 233 | 06:00 | 220 | 12:00
| Bogura | 228 | 07:00 | 221 | 22:00 | Rampur | N/A | N/A | N/A | N/A
| Borhanuddin | 240 | 06:00 | 236 | 18:00 | Rampura | 232 | 05:00 | 223 | 12:00
| BSRM | 238 | 19:30 | 224 | 11:00 | Shikalbaha | 237 | 19:30 | 228 | 09:00
| Cumilla(N) | 231 | 20:00 | 224 | 11:00 | Shyampur | 232 | 06:00 | 223 | 12:00
| Fenchuganj | 237 | 18:30 | 134 | 07:00 | Siddhirganj | 232 | 01:00 | 226 | 11:00
| Ghorashal | 230 | 00:00 | 230 | 00:00 | Sirajgonj | 237 | 07:00 | 232 | 12:00
| Ghorashal-230 | N/A | N/A | N/A | N/A | Sreepur | 230 | 06:00 | 225 | 12:00
| GPH | 237 | 19:00 | 225 | 12:00 | Tongi | 230 | 06:00 | 221 | 11:00
| Haripur | 231 | 03:00 | 224 | 12:00
| 132 kV | KV |  | KV |  | Tongi
| Aftabnagar | 135 | 06:00 | 128 | 11:00 | Lalbag | 137 | 04:00 | 123 | 23:00
| Agargaon | 135 | 04:00 | 127 | 12:00 | Lalmonirhat | 130 | 06:00 | 120 | 00:00
| Agrabad | 138 | 19:00 | 130 | 12:00 | Madanganj | 133 | 05:00 | 125 | 11:00
| AKS | 135 | 18:30 | 129 | 10:00 | Madaripur | 130 | 07:00 | 125 | 12:00
| Aminbazar | 139 | 22:00 | 128 | 12:00 | Madartek | 158 | 16:00 | 126 | 12:00
| Amnura | 132 | 19:30 | 120 | 01:00 | Madunaghat | 140 | 19:30 | 132 | 09:00
| Ashuganj | 139 | 05:00 | 136 | 12:00 | Magura | 136 | 06:00 | 126 | 19:00
| Bagerhat | 134 | 01:00 | 125 | 12:00 | Mahasthangarh | 135 | 06:00 | 127 | 02:00
| Bakulia | 141 | 19:30 | 132 | 11:00 | Manikganj | 134 | 19:30 | 127 | 09:00
| Banani | 136 | 07:00 | 127 | 12:00 | Maniknagar | 135 | 05:00 | 128 | 12:00
| Bangabhaban | 135 | 03:00 | 128 | 12:00 | Matarbari | 133 | 13:00 | 124 | 23:00
| Barapukuria | 138 | 05:00 | 129 | 00:00 | Matuail | 133 | 06:00 | 127 | 11:00
| Barguna | 138 | 18:30 | 133 | 00:00 | Millgate | 135 | 02:00 | 126 | 12:00
| Barishal | 137 | 18:30 | 129 | 12:00 | Mirpur | 135 | 05:00 | 127 | 12:00
| Barishal-230 | 135 | 04:00 | 130 | 13:00 | Mithapukur | 134 | 07:00 | 122 | 00:00
| Baroaulia | 137 | 18:30 | 130 | 18:00 | Modern | 137 | 19:00 | 130 | 12:00
| Baroirhat | 132 | 14:00 | 121 | 01:00 | Mogbazar | 136 | 05:00 | 128 | 12:00
| Bashundhara | 135 | 03:00 | 126 | 12:00 | Mongla | 134 | 06:00 | 125 | 11:00
| BashundharaCement | 133 | 05:00 | 125 | 11:00 | Motijheel | 135 | 03:00 | 128 | 12:00
| Beanibazar | 128 | 07:00 | 126 | 00:00 | Munshiganj | 132 | 18:30 | 126 | 11:00
| Benapole | 134 | 04:00 | 125 | 12:00 | Mymensingh | 130 | 06:00 | 116 | 19:00
| Bhaluka | 126 | 07:00 | 118 | 19:00 | Naogaon | 132 | 06:00 | 124 | 00:00
| Bhandaria | 135 | 08:00 | 129 | 21:00 | Narail | 133 | 06:00 | 124 | 19:00
| Bhangura | 138 | 06:00 | 131 | 19:00 | Narinda | 0 | 00:00 | N/A | N/A
| Bheramara | 133 | 06:00 | 129 | 11:00 | Narshingdi | 128 | 19:00 | 120 | 12:00
| Bheramara(GK) | 133 | 06:00 | 129 | 11:00 | Natore | 134 | 06:00 | 129 | 19:00
| Bhulta | 127 | 19:00 | 120 | 11:00 | Nawabganj | 137 | 06:00 | 129 | 12:00
| Bog-Sherpur | 136 | 06:00 | 124 | 21:00 | Netrakona | 130 | 06:00 | 118 | 19:00
| Bogura | 139 | 07:00 | 132 | 00:00 | New | 136 | 03:00 | 127 | 12:00
| Bogura-230 | 136 | 07:00 | 131 | 12:00 | Niamatpur | 134 | 06:00 | 121 | 00:00
| Brahmanbaria | 127 | 11:00 | 122 | 18:00 | Noapara | 136 | 03:00 | 126 | 12:00
| Cantonment | 134 | 04:00 | 126 | 12:00 | Pabna | 133 | 05:00 | 128 | 19:00
| Chandpur | 134 | 19:30 | 117 | 01:00 | Palashbari | 132 | 05:00 | 121 | 00:00
| Chandraghona | 139 | 19:00 | 133 | 18:00 | Panchagarh | 131 | 07:00 | 109 | 00:00
| Chapai | 129 | 07:00 | 124 | 00:00 | Patuakhali | 139 | 19:00 | 134 | 00:00
| Charsaidpur | 133 | 20:00 | 126 | 12:00 | Payra | 140 | 07:00 | 137 | 00:00
| Chauddagram | 131 | 15:00 | 122 | 18:00 | PHP | 130 | 14:00 | 121 | 18:00
| Chhatak | 130 | 13:00 | 125 | 01:00 | Postogola | 135 | 06:00 | 128 | 12:00
| Chowmuhani | 126 | 17:00 | 115 | 01:00 | Purbachal | 137 | 05:00 | 126 | 12:00
| Chuadanga | 131 | 05:00 | 121 | 19:00 | Purbasadipur | 128 | 07:00 | 110 | 00:00
| Coxsbazar | 133 | 18:30 | 120 | 23:00 | Rahim | 133 | 03:00 | 128 | 11:00
| Cumilla(N) | 134 | 19:30 | 127 | 18:00 | Rajbari | 128 | 05:00 | 124 | 11:00
| Cumilla(S) | 135 | 19:30 | 125 | 00:00 | Rajendrapur | 136 | 20:00 | 125 | 10:00
| Daudkandi | 131 | 18:00 | 124 | 00:00 | Rajshahi | 135 | 06:00 | 130 | 11:00
| Dhaka | 135 | 05:00 | 127 | 12:00 | Rajshahi-230 | 135 | 06:00 | 120 | 02:00
| Dhamrai | 136 | 04:00 | 128 | 11:00 | Ramganj | 128 | 15:00 | 114 | 00:00
| Dhanmondi | 133.4 | 06:00 | 126.5 | 11:00 | Rampur | 137 | 19:00 | 130 | 10:00
| Dohazari | 136 | 19:00 | 130 | 21:00 | Rampura | 134 | 05:00 | 126 | 12:00
| Faridpur | 130 | 06:00 | 125 | 14:00 | Rangamati | 138 | 19:00 | 133 | 10:00
| Fatullah | 131 | 05:00 | 125 | 11:00 | Rangpur | 132 | 07:00 | 118 | 01:00
| Fenchuganj | 134 | 13:00 | 130 | 02:00 | Ruppur | 134 | 04:00 | 130 | 11:00
| Feni | 131 | 15:00 | 122 | 01:00 | Saidpur | 133 | 06:00 | 118 | 00:00
| Ghorashal | 139 | 19:30 | 134 | 12:00 | Satkhira | 135 | 04:00 | 126 | 12:00
| Goalpara | 138 | 04:00 | 127 | 12:00 | Satmasjid | 135 | 06:00 | 126 | 12:00
| Gollamari | 136 | 04:00 | 129 | 12:00 | Savar | 136 | 19:30 | 126 | 10:00
| Gopalganj | 132 | 06:00 | 125 | 12:00 | Shahjadpur | 141 | 06:00 | 135 | 12:00
| Gopalganj-400 | 130 | 04:00 | 124 | 12:00 | Shahjibazar | 130 | 15:00 | 123 | 18:00
| Gulshan | 134 | 03:00 | 127 | 12:00 | Shahmirpur | 139 | 19:00 | 130 | 12:00
| Halishahar | 139 | 19:00 | 130 | 11:00 | Shariatpur | 129 | 05:00 | 124 | 12:00
| Haripur | 133 | 03:00 | 128 | 11:00 | Sherpur | 126 | 11:00 | 116 | 23:00
| HaripurSBU | 133 | 03:00 | 128 | 11:00 | Shikalbaha | 129 | 19:30 | 120 | 18:00
| Hasnabad | 134 | 06:00 | 129 | 10:00 | Shikalbaha-230 | 140 | 19:30 | 133 | 10:00
| Hathazari | 139 | 19:00 | 132 | 18:00 | Shitalakhya | 133 | 00:00 | 126 | 11:00
| Ishurdi | 136 | 06:00 | 130 | 12:00 | Sholosohor | 137 | 19:00 | 130 | 10:00
| Jaldhaka | 130 | 06:00 | 116 | 01:00 | Shyampur | 130 | 03:00 | 124 | 12:00
| Jamalpur | 129 | 11:00 | 120 | 18:00 | Shyampur-230 | 130 | 03:00 | 124 | 12:00
| Jashore | 134 | 05:00 | 125 | 12:00 | Siddhirganj | 133 | 04:00 | 128 | 11:00
| Jhenaidah | 136 | 04:00 | 129 | 19:00 | Sirajganj | 136 | 06:00 | 125 | 21:00
| Jhenaidah-230 | 137 | 05:00 | 129 | 12:00 | Sonargaon | 133 | 02:00 | 126 | 11:00
| Joydebpur | 137 | 20:00 | 129 | 12:00 | Sreemongol | 130 | 12:00 | 125 | 18:00
| Joypurhat | 132 | 06:00 | 123 | 00:00 | Sreepur | 128 | 07:00 | 122 | 00:00
| Juldah | 140 | 18:30 | 131 | 17:00 | Srinagar | 136 | 05:00 | 129 | 12:00
| Kabirpur | 136 | 14:00 | 124 | 12:00 | SSM | 140 | 13:00 | 134 | 09:00
| Kachua | 133 | 19:30 | 120 | 00:00 | Sunamganj | 127 | 11:00 | 122 | 00:00
| Kaliakoir | 138 | 20:00 | 131 | 12:00 | Sylhet | 130 | 11:00 | 128 | 03:00
| Kallyanpur | 131 | 04:00 | 124 | 11:00 | Tangail | 134 | 05:00 | 125 | 19:00
| Kalurghat | 139 | 19:30 | 131 | 12:00 | Thakurgaon | 129 | 07:00 | 107 | 00:00
| Kamrangirchar | 137 | 07:00 | 123 | 12:00 | TK | 140 | 19:00 | 132 | 08:00
| Kaptai | N/A | N/A | N/A | N/A | Tongi | 137 | 06:00 | 129 | 11:00
| Kazla | 135 | 06:00 | 128 | 13:00 | Ullon | 136 | 04:00 | 127 | 12:00
| Keranigonj | 137 | 05:00 | 129 | 12:00 | Uttara | 135 | 06:00 | 126 | 12:00
| Khagrachori | 138 | 19:00 | 132 | 18:00 | UttaraNew | 136 | 20:00 | 126 | 12:00
| Khulna | 137 | 02:00 | 127 | 12:00 | Zigatola | 137 | 07:00 | 130 | 13:00
| Khulna(S) | 137 | 06:00 | 128 | 12:00
| Khulshi | 136 | 18:30 | 128 | 11:00
| Kishoreganj | 132 | 07:00 | 125 | 19:00
| Kodda | 137 | 20:00 | 126 | 09:00
| KSRM | 138 | 19:00 | 131 | 11:00
| Kulaura | 133 | 15:00 | 129 | 02:00
| Kurigram | 131 | 18:30 | 114 | 00:00
| Kushtia | 134 | 06:00 | 128 | 19:00

## L-Curve
Date | 2023-08-08
.
TIME | E-W INT.(Export) | EAST GRID | WEST GRID | TOTAL |  |  | DAILY LOAD CURVE
0:00 | 1032 | 7660 | 4872 | 12532 |  |  |  | QF-LDC-11
0:30 | 994 | 7048 | 4907 | 11955 | Date: | 2023-08-08
1:00 | 956 | 6436 | 4942 | 11378
1:30 | 963 | 6317 | 4862.5 | 11179.5
2:00 | 970 | 6198 | 4783 | 10981
2:30 | 945 | 6102.5 | 4727.5 | 10830 | [5 empty] | Gen. at Eve. Peak | 13253 | 13253 MW (19:30 )
3:00 | 920 | 6007 | 4672 | 10679 | [6 empty] | 19:30
3:30 | 830 | 5940.5 | 4629.5 | 10570 | [5 empty] | Gen. at Day Peak | 10921 | 10921 MW (12:00 )
4:00 | 740 | 5874 | 4587 | 10461 | [6 empty] | 12:00
4:30 | 750 | 5802.5 | 4521 | 10323.5 | [5 empty] | Highest Generation | 13253
5:00 | 760 | 5731 | 4455 | 10186 | [6 empty] | 19:30
5:30 | 735 | 5644.5 | 4270 | 9914.5
6:00 | 710 | 5558 | 4085 | 9643
6:30 | 760 | 5552.5 | 4031.5 | 9584
7:00 | 810 | 5547 | 3978 | 9525
7:30 | 950 | 5627 | 3993 | 9620
8:00 | 1090 | 5707 | 4008 | 9715
8:30 | 985 | 5828.5 | 4041.5 | 9870
9:00 | 880 | 5950 | 4075 | 10025
9:30 | 870 | 6178.5 | 4080 | 10258.5
10:00 | 860 | 6407 | 4085 | 10492
10:30 | 820 | 6361.5 | 4202.5 | 10564
11:00 | 780 | 6316 | 4320 | 10636
11:30 | 938 | 6373 | 4406.5 | 10779.5
12:00 | 1096 | 6430 | 4493 | 10923
12:30 | 1138 | 6489 | 4623.5 | 11112.5
13:00 | 1180 | 6548 | 4754 | 11302
13:30 | 1199 | 6564 | 4758 | 11322
14:00 | 1218 | 6580 | 4762 | 11342
14:30 | 1235 | 6697 | 4722.5 | 11419.5
15:00 | 1252 | 6814 | 4683 | 11497
15:30 | 1266 | 6705.5 | 4622.5 | 11328
16:00 | 1280 | 6597 | 4562 | 11159
16:30 | 1308 | 6542.5 | 4468.5 | 11011
17:00 | 1336 | 6488 | 4375 | 10863
17:30 | 1268 | 6329 | 4397.5 | 10726.5
18:00 | 1200 | 6170 | 4420 | 10590
18:30 | 1048 | 6848.5 | 4692 | 11540.5
19:00 | 896 | 7527 | 4964 | 12491
19:30 | 870 | 8139 | 5114 | 13253
20:00 | 930 | 7935 | 5028 | 12963 |  |  |  | Executive Engineer
20:30 | 900 | 7959.5 | 4945 | 12904.5 |  |  |  | Network Operation Division
21:00 | 870 | 7984 | 4862 | 12846
21:30 | 913 | 7949 | 4867.5 | 12816.5
22:00 | 956 | 7914 | 4873 | 12787 |  |  |  |  | Page 6 of 7
22:30 | 968 | 7796 | 4912 | 12708
23:00 | 980 | 7678 | 4951 | 12629
23:30 | 1006 | 7669 | 4911.5 | 12580.5
24:00 | 1032 | 7660 | 4872 | 12532
13253 MW (19:30 )
10921 MW (12:00 )

## En-Curve
DAILY ENERGY CURVE
Date | 2023-08-08 |  | Energy |  | 272320417
QF-LDC-12
TIME | GAS | HVDC | P.GEN(GAS). | P.GEN(HSD) | P.GEN(HFO). | COAL | HYDRO | G.GEN(HSD) | G.GEN(HFO) | TRIPURA | SOLAR | WIND | SHORTAGE
0:00 | 3960 | 780 | 1985 | 0 | 1887 | 3205 | 192 | 0 | 361 | 150 | 0 | 12 | 97
0:30 | 4036 | 840 | 1907.5 | 0 | 1366 | 3060 | 180.5 | 180 | 225 | 145 | 0 | 15 | 48.5 |  | Date: | 43684
1:00 | 4112 | 900 | 1830 | 0 | 845 | 2915 | 169 | 360 | 89 | 140 | 0 | 18 | 0
1:30 | 4115.5 | 901.5 | 1750 | 0 | 781.5 | 2874.5 | 171 | 359.5 | 80 | 134 | 0 | 12 | 0 | [8 empty] | Total Energy | 272.3204 | 272.3204 | Total Energy Gen 272.320 MKWHr Energy Not Served 0.220 MKWHr Energy Requirement 272.541 MKWHr
2:00 | 4119 | 903 | 1670 | 0 | 718 | 2834 | 173 | 359 | 71 | 128 | 0 | 6 | 0 | [8 empty] | Energy not Served | 0.22032 | 0.22032
2:30 | 4111 | 902.5 | 1628.5 | 0 | 663 | 2806.5 | 172 | 359 | 55 | 128 | 0 | 4.5 | 0 | [8 empty] | Energy Requirement | 272.5407 | 272.5407
3:00 | 4103 | 902 | 1587 | 0 | 608 | 2779 | 171 | 359 | 39 | 128 | 0 | 3 | 0
3:30 | 4090.5 | 902.5 | 1556 | 0 | 584 | 2738 | 172.5 | 359 | 39 | 126 | 0 | 2.5 | 0 | [7 empty] | Shortage
4:00 | 4078 | 903 | 1525 | 0 | 560 | 2697 | 174 | 359 | 39 | 124 | 0 | 2 | 0
4:30 | 4018 | 903 | 1531.5 | 0 | 542.5 | 2627.5 | 174 | 359.5 | 39.5 | 124 | 0 | 4 | 0
5:00 | 3958 | 903 | 1538 | 0 | 525 | 2558 | 174 | 360 | 40 | 124 | 0 | 6 | 0
5:30 | 3911.5 | 902.5 | 1491.5 | 0 | 510 | 2452 | 171.5 | 307.5 | 40 | 121 | 2.5 | 4.5 | 0
6:00 | 3865 | 902 | 1445 | 0 | 495 | 2346 | 169 | 255 | 40 | 118 | 5 | 3 | 0
6:30 | 3841.5 | 902.5 | 1404 | 0 | 495.5 | 2346.5 | 169 | 255 | 39.5 | 113 | 13.5 | 4 | 0 | [6 empty] | Coal
7:00 | 3818 | 903 | 1363 | 0 | 496 | 2347 | 169 | 255 | 39 | 108 | 22 | 5 | 0
7:30 | 3869 | 903 | 1378 | 0 | 457.5 | 2370 | 169 | 255 | 39 | 113 | 52.5 | 14 | 0 | [5 empty] | Oil
8:00 | 3920 | 903 | 1393 | 0 | 419 | 2393 | 169 | 255 | 39 | 118 | 83 | 23 | 0
8:30 | 3925.5 | 904 | 1536 | 0 | 433.5 | 2401.5 | 169.5 | 244.5 | 39 | 126 | 65.5 | 25 | 0
9:00 | 3931 | 905 | 1679 | 0 | 448 | 2410 | 170 | 234 | 39 | 134 | 48 | 27 | 0
9:30 | 4071 | 905 | 1787 | 0 | 468.5 | 2407.5 | 172 | 164.5 | 55 | 134 | 76 | 18 | 0
10:00 | 4211 | 905 | 1895 | 0 | 489 | 2405 | 174 | 95 | 71 | 134 | 104 | 9 | 0
10:30 | 4156 | 905.5 | 1960.5 | 0 | 544.5 | 2462.5 | 174 | 47.5 | 55 | 126 | 124 | 8.5 | 0
11:00 | 4101 | 906 | 2026 | 0 | 600 | 2520 | 174 | 0 | 39 | 118 | 144 | 8 | 0
11:30 | 4098 | 905 | 2038 | 0 | 641 | 2621.5 | 174 | 0 | 39 | 118 | 137.5 | 7.5 | 0
12:00 | 4095 | 904 | 2050 | 0 | 682 | 2723 | 174 | 0 | 39 | 118 | 131 | 7 | 0
12:30 | 4029 | 907 | 2025 | 0 | 865 | 2840.5 | 123.5 | 0 | 56.5 | 124 | 136.5 | 5.5 | 0
13:00 | 3963 | 910 | 2000 | 0 | 1048 | 2958 | 73 | 0 | 74 | 130 | 142 | 4 | 0
13:30 | 3963 | 910 | 2000 | 0 | 1048 | 2958 | 73 | 0 | 74 | 130 | 142 | 4 | 0
14:00 | 3963 | 910 | 2000 | 0 | 1048 | 2958 | 73 | 0 | 74 | 130 | 142 | 4 | 0
14:30 | 3972.5 | 910.5 | 1928.5 | 0 | 1173.5 | 3006 | 73 | 0 | 76 | 142 | 110 | 7.5 | 0
15:00 | 3982 | 911 | 1857 | 0 | 1299 | 3054 | 73 | 0 | 78 | 154 | 78 | 11 | 0
15:30 | 3975 | 911.5 | 1850.5 | 0 | 1157.5 | 3055.5 | 73 | 0 | 69.5 | 146 | 77 | 12.5 | 0
16:00 | 3968 | 912 | 1844 | 0 | 1016 | 3057 | 73 | 0 | 61 | 138 | 76 | 14 | 0
16:30 | 3967.5 | 911.5 | 1832 | 0 | 911 | 3048.5 | 84.5 | 0 | 62.5 | 135 | 47.5 | 11 | 0
17:00 | 3967 | 911 | 1820 | 0 | 806 | 3040 | 96 | 0 | 64 | 132 | 19 | 8 | 0
17:30 | 3939.5 | 911 | 1782 | 0 | 744 | 3024 | 98 | 0 | 72.5 | 131 | 18 | 6.5 | 0
18:00 | 3912 | 911 | 1744 | 0 | 682 | 3008 | 100 | 0 | 81 | 130 | 17 | 5 | 0
18:30 | 3890 | 911 | 1867.5 | 0 | 1286.5 | 3067.5 | 104.5 | 0 | 260 | 139 | 8.5 | 6 | 0
19:00 | 3868 | 911 | 1991 | 0 | 1891 | 3127 | 109 | 0 | 439 | 148 | 0 | 7 | 0
19:30 | 3953 | 862 | 1957 | 0 | 2531 | 3143 | 110 | 0 | 547 | 144 | 0 | 6 | 0
20:00 | 4049 | 780 | 1967 | 0 | 2255 | 3110 | 155 | 0 | 496 | 146 | 0 | 5 | 0
20:30 | 4101 | 780 | 2022 | 0 | 2135.5 | 3120 | 171.5 | 0 | 425 | 146 | 0 | 3.5 | 0
21:00 | 4153 | 780 | 2077 | 0 | 2016 | 3130 | 188 | 0 | 354 | 146 | 0 | 2 | 0
21:30 | 4155.5 | 780 | 2077 | 0 | 1969 | 3151.5 | 188.5 | 0 | 349 | 142 | 0 | 4 | 0
22:00 | 4158 | 780 | 2077 | 0 | 1922 | 3173 | 189 | 0 | 344 | 138 | 0 | 6 | 0
22:30 | 4085 | 780 | 2024.5 | 0 | 1912.5 | 3192 | 189.5 | 0 | 373.5 | 143 | 0 | 8 | 42
23:00 | 4012 | 780 | 1972 | 0 | 1903 | 3211 | 190 | 0 | 403 | 148 | 0 | 10 | 84
23:30 | 3986 | 780 | 1978.5 | 0 | 1895 | 3208 | 191 | 0 | 382 | 149 | 0 | 11 | 90.5 |  | Max Temp. in Dhaka |  | 29.4° C
24:00 | 3960 | 780 | 1985 | 0 | 1887 | 3205 | 192 | 0 | 361 | 150 | 0 | 12 | 97
Executive Engineer
Network Operation Division
Page 5 of 7
GAS
Oil
HVDC
COAL
HYDRO
SOLAR
Total Energy Gen 272.320 MKWHr Energy Not Served 0.220 MKWHr Energy Requirement 272.541 MKWHr
Private(HSD)
Note on W13: Author:

## Generation
g | 2023-08-08
Si No | Unit | 1:00 | 2:00 | 3:00 | 4:00 | 5:00 | 6:00 | 7:00 | 8:00 | 9:00 | 10:00 | 11:00 | 12:00 | 13:00 | 14:00 | 15:00 | 16:00 | 17:00 | 18:00 | 18:30 | 19:00 | 19:30 | 20:00 | 21:00 | 22:00 | 23:00 | 24:00 | KWH
1 | Karnaphuli Hydro PP Unit-1, 2 & 3 | 109 | 111 | 111 | 112 | 112 | 109 | 109 | 109 | 110 | 112 | 112 | 112 | 33 | 33 | 33 | 33 | 46 | 46 |  | 46 | 46 | 91 | 124 | 124 | 125 | 127 | 2120095
2 | Karnaphuli Hydro PP Unit-4 & 5 | 60 | 62 | 60 | 62 | 62 | 60 | 60 | 60 | 60 | 62 | 62 | 62 | 40 | 40 | 40 | 40 | 50 | 54 |  | 63 | 64 | 64 | 64 | 65 | 65 | 65 | 1412000
3 | Chattogram TPP-1 | 110 | 115 | 116 | 120 | 110 | 115 | 115 | 115 | 116 | 115 | 115 | 115 | 115 | 115 | 111 | 112 | 114 | 115 |  | 114 | 115 | 119 | 115 | 117 | 115 | 120 | 2700000
4 | Chattogram TPP-2
5 | Raozan 25 MW PP | 8 | [12 empty] | 8 | 8 | 8 | 8 |  |  | 6 | 25 | 8 | 8 | 8 | 8 | 8 | 109024
| Teknaf 20MW PP (Solartech) | [5 empty] | 0 | 1 | 2 | 1 | 2 | 2 | 3 | 4 | 3 | 4 | 4 | [10 empty] | 23490
6 | Sikalbaha 225MW CCPP (Gas) | 226 | 226 | 226 | 224 | 224 | 224 | 223 | 221 | 0 | [5 empty] | 51 | 51 | 106 |  |  |  |  | 100 | 151 | 151 | 151 | 152 | 2954119
7 | Sikalbaha 225MW CCPP(Oil)
8
9 | Sikalbaha 150MW GTPP
10 | Sikalbaha 150MW GTPP(Oil)
Dohazari -Kalaish 100 MW Peaking
12 | Hathazari 100 MW peaking PP | [19 empty] | 20 | 24 | 24 | 24 | 24 | 24 | 24 | 124320
| Sikalbaha 105 MW PP (Baraka Sikalbaha) | 17 | 17 | 17 | 17 | 17 | 17 | 17 | 17 | 17 | 17 | 17 | 17 | 21 | 34 | 34 | 34 | 17 | 17 |  | 17 | 17 | 17 | 17 | 17 | 17 | 17 | 521891
Daudkandi 200 MW PP (B.Trac)
14 | Titas 50 MW Peaking PP | 14 | 23 | 23 | 23 | 24 | 24 | 23 | 23 | 23 | 23 | 23 | 23 | 24 | 24 | 28 | 28 | 31 | 48 |  | 48 | 48 | 25 | 25 | 25 | 35 | 47 | 630688
15 | 210 MW Siddhirgonj TPP
16 | Siddhirgonj 2*120 MW GTPP | 94 | 97 | 97 | 98 | 75 | 75 | 73 | 127 | 120 | 187 | 189 | 186 | 147 | 119 | 115 | 78 | 77 | 154 |  | 120 | 158 | 155 | 145 | 125 | 76 | 59 | 3039000
17 | Siddhirganj 335 MW CCPP | 280 | 280 | 280 | 250 | 250 | 250 | 250 | 250 | 280 | 325 | 330 | 322 | 295 | 280 | 324 | 331 | 280 | 322 |  | 281 | 280 | 280 | 332 | 333 | 332 | 335 | 7143385
18 | Kodda 300 MW PP Unit-2 (Summit) | [12 empty] | 8 | 45 | 45 | 15 | 15 | 15 |  | 47 | 97 | 97 | 97 | 97 | 97 | 52 | 652364
19 | Ashuganj 195 MW PP (APSCL-United)
20 | Ghorasal TPP (Unit-1&2)
21 | Ghorasal Repowered CCPP:Unit-3 (GT
22 | Ghorasal Repowered CCPP Unit-4 | 150 | 150 | 150 | 130 | 130 | 130 | 130 | 130 | 130 | 150 | 150 | 170 | 170 | 180 | 180 | 180 | 180 | 140 |  | 200 | 200 | 200 | 200 | 200 | 150 | 130 | 3830281
23 | Ghorasal TPP Unit-5 | 180 | 180 | 180 | 180 | 180 | 180 | 180 | 180 | 180 | 180 | 180 | 180 | 180 | 180 | 180 | 180 | 180 | 180 |  | 180 | 180 | 180 | 180 | 180 | 180 | 180 | 4315500
24 | Ghorasal 6
25 | Ghorasal 365 MW CCPP Unit-7
26 | SS Power I | 303 | 303 | 305 | 305 | 304 | 305 | 410 | 460 | 477 | 475 | 337 | 333 | 337 | 335 | 374 | 374 | 400 | 401 |  | 455 | 460 | 433 | 434 | 434 | 431 | 434 | 9190908
28 | Ashuganj TPP Unit- 3
29 | Ashuganj TPP Unit- 4
30 | Ashuganj TPP Unit- 5
32 | Ashuganj 50 MW PP
33 | Ashuganj 225 MW CCPP | 188 | 191 | 199 | 204 | 209 | 180 | 152 | 152 | 206 | 156 | 161 | 157 | 149 | 155 | 159 | 159 | 157 | 156 |  | 170 | 171 | 175 | 183 | 187 | 187 | 187 | 4275000
34 | Ashuganj 450 MW CCPP(South) | 220 | 220 | 220 | 220 | 220 | 220 | 220 | 220 | 220 | 295 | 270 | 270 | 270 | 270 | 270 | 270 | 270 | 240 |  | 240 | 240 | 240 | 240 | 240 | 240 | 230 | 6012000
| Ashuganj 450 MW CCPP(North) | 300 | 300 | 300 | 300 | 300 | 300 | 300 | 300 | 300 | 340 | 300 | 300 | 300 | 280 | 280 | 280 | 280 | 280 |  | 280 | 280 | 280 | 280 | 280 | 280 | 270 | 7328000
| Ashuganj 420 MW CCPP(East) | 230 | 230 | 230 | 230 | 230 | 230 | 230 | 230 | 300 | 300 | 250 | 250 | 220 | 230 | 230 | 230 | 230 | 230 |  | 230 | 230 | 230 | 230 | 230 | 230 | 230 | 5930700
35 | Ashuganj 55 MW PP (Precision)
36 | Chandpur 150 MW CCPP
37 | Tongi 80 MW GTPP
38 | Haripur GTPP
39 | Haripur 412 MW CCPP | 396 | 384 | 351 | 350 | 303 | 301 | 301 | 301 | 332 | 399 | 403 | 383 | 402 | 368 | 373 | 399 | 397 | 379 |  | 374 | 399 | 398 | 400 | 402 | 401 | 401 | 9039870
40 | Meghnaghat 450 MW CCPP(MPL) | 400 | 360 | 320 | 320 | 320 | 280 | 260 | 300 | 360 | 420 | 420 | 420 | 450 | 400 | 400 | 400 | 350 | 350 |  | 420 | 420 | 420 | 450 | 450 | 400 | 420 | 9051000
41 | Haripur 360 MW CCPP(HPL) | 303 | 302 | 302 | 276 | 278 | 248 | 248 | 249 | 337 | 337 | 336 | 336 | 337 | 302 | 337 | 337 | 337 | 337 |  | 302 | 303 | 302 | 342 | 332 | 331 | 332 | 7488000
42 | RPCL 210MW CCPP | 84 | 84 | 86 | 86 | 86 | 86 | 35 | 32 | 32 | 33 | 31 | 31 | 31 | 31 | 32 | 32 | 32 | 31 |  | 31 | 46 | 46 | 56 | 67 | 79 | 79 | 1204800
43 | Sutiakhali 50 MW Solar PP | [5 empty] | 0 | 1 | 2 | 2 | 7 | 13 | 16 | 20 | 18 | 13 | 8 | 5 | 1 | [8 empty] | 104470
44 | Fenchugonj CCPP Phase-1 | 43 | 43 | 43 | 43 | 43 | 43 | 43 | 43 | 43 | 43 | 43 | 43 | 43 | 43 | 43 | 43 | 43 | 43 |  | 43 | 43 | 43 | 43 | 43 | 43 | 43 | 1018000
45 | Fenchugonj CCPP Phase-2 | 40 | 40 | 40 | 40 | 40 | 40 | 40 | 40 | 40 | 40 | 41 | 41 | 41 | 42 | 42 | 42 | 42 | 42 |  | 42 | 42 | 42 | 42 | 42 | 42 | 42 | 964680
46 | Shajibazar 330 MW CCPP
47 | Shahjibazar GTPP Unit- 8 & 9 | 25 | 25 | 25 | 25 | 25 | 25 | 25 | 25 | 25 | 25 | 25 | 25 | 25 | 25 | 25 | 25 | 25 | 20 |  | 20 | 20 | 20 | 20 | 20 | 20 | 20 | 566976
48 | Shahjibazar 86 MW PP (Shahjibazar) | 60 | 30 | 30 | 30 | 30 | 30 | 30 | 20 | 20 | 20 | 78 | 78 | 78 | 78 | 78 | 84 | 86 | 10 |  | 86 | 86 | 86 | 86 | 84 | 84 | 84 | 1407360
Shahjibazar 100 MW GTPP
49 | Shahjibazar 50MW PP (EPL)
50 | Sylhet 225 MW CCPP | 183 | 183 | 183 | 183 | 183 | 183 | 183 | 182 | 182 | 182 | 182 | 182 | 182 | 183 | 183 | 181 | 181 | 181 |  | 182 | 182 | 182 | 182 | 182 | 182 | 182 | 4707900
51 | Sylhet 20 MW GTPP | 17 | 17 | 17 | 17 | 17 | 17 | 17 | 17 | 17 | 17 | 17 | 17 | 17 | 17 | 17 | 17 | 17 | 17 |  | 17 | 17 | 17 | 17 | 17 | 17 | 17 | 402000
52 | Sylhet 50 MW PP (EPL)
53 | Sylhet 10MW PP (Desh) | 10 | 10 | 10 | 10 | 10 | 10 | 10 | 10 | 10 | 10 | 10 | 10 | 10 | 10 | 10 | 10 | 10 | 10 |  | 10 | 10 | 10 | 10 | 10 | 10 | 10 | 253440
54 | Hobiganj 11 MW PP Cofidence-E | 11 | 11 | 11 | 11 | 11 | 11 | 11 | 11 | 11 | 11 | 11 | 11 | 11 | 11 | 11 | 11 | 11 | 11 |  | 11 | 11 | 11 | 11 | 11 | 11 | 11 | 264000
55 | Fenchugonj 51 MW PP (Barakatullah) | 31 | 11 | 11 | 11 | 11 | 11 | 11 | 11 | 11 | 11 | 44 | 42 | 45 | 45 | 45 | 46 | 47 | 14 |  | 47 | 47 | 47 | 47 | 47 | 44 | 44 | 740400
56 | Shahjahanulla 25 MW PP | 24 | 24 | 24 | 24 | 24 | 24 | 24 | 24 | 24 | 24 | 24 | 24 | 16 | 16 | 24 | 24 | 24 | 24 |  | 24 | 24 | 24 | 24 | 24 | 24 | 24 | 559026
57 | Bibiana-II 341 MW CCPP (Summit) | 260 | 260 | 275 | 260 | 270 | 270 | 285 | 285 | 300 | 305 | 295 | 290 | 300 | 270 | 300 | 280 | 290 | 290 |  | 300 | 255 | 260 | 280 | 300 | 280 | 280 | 6971000
| Bibiyana South 400 MW | 355 | 355 | 355 | 355 | 355 | 320 | 320 | 320 | 355 | 355 | 355 | 355 | 355 | 355 | 355 | 355 | 355 | 355 |  | 355 | 355 | 340 | 355 | 355 | 355 | 355 | 8357600
58 | Nababganj 55 MW PP (Southern power ) | [12 empty] | 17 | 35 | 35 | 35 | 35 | 35 |  | 35 | 35 | 35 | 35 | 35 | 35 | 35 | 413456
59 | Tangail Palli Power Gen 22 MW | 6 | 6 | 6 | 6 | 6 | 6 | 6 | 6 | 6 | 6 | 6 | 6 | 6 | 6 | 6 | 6 | 6 | 6 |  | 6 | 6 | 6 | 6 | 6 | 6 | 6 | 147600
60 | Barabkunda 22 MW PP (Regent) | 10 | 10 | 10 | 10 | 10 | 10 | 10 | 10 | 10 | 10 | 10 | 10 | 10 | 10 | 10 | 10 | 10 | 10 |  | 10 | 10 | 10 | 10 | 10 | 10 | 10 | 231216
61 | Narshingdi 22 MW PP (Doreen) | 19 | 19 | 19 | 19 | 19 | 19 | 19 | 19 | 19 | 19 | 19 | 19 | 19 | 19 | 19 | 19 | 19 | 19 |  | 19 | 19 | 19 | 19 | 19 | 19 | 19 | 451116
62 | Tangail 22 MW PP (Doreen) | 17 | 17 | 17 | 17 | 17 | 17 | 17 | 17 | 17 | 17 | 16 | 16 | 16 | 16 | 16 | 16 | 16 | 16 |  | 16 | 16 | 16 | 16 | 16 | 16 | 17 | 364068
63 | Impoprt (Tripura) | 140 | 128 | 128 | 124 | 124 | 118 | 108 | 118 | 134 | 134 | 118 | 118 | 130 | 152 | 154 | 138 | 132 | 130 |  | 148 | 144 | 146 | 146 | 138 | 148 | 150 | 3178560
64 | Malancha, Ctg. EPZ (United) | 24 | 24 | 25 | 25 | 26 | 25 | 0 | 2 | 2 | 2 | 2 | 3 | 5 | 5 | 2 | 5 | 13 | 16 |  | 22 | 2 | 12 | 25 | 18 | 23 | 24 | 343680
65 | Feni 22 MW PP (Doreen) | 16 | 16 | 16 | 16 | 16 | 16 | 17 | 17 | 17 |  | 7 | 17 | 15 | 16 | 17 | 18 | 18 |  |  | 11 | 18 | 19 | 19 | 19 | 19 | 19 | 350496
66 | Feni 11 MW PP (Doreen) | [26 empty] | 0
67 | Jangalia 33 MW PP (Summit) | 33 | 33 | 33 | 33 | 33 | 33 | 33 | 33 | 33 | 33 | 25 | 25 | 25 | 33 | 33 | 33 | 33 | 33 |  | 33 | 33 | 33 | 25 | 33 | 33 | 33 | 782500
68 | Cumilla 25 MW PP (Summit) | 14 | 14 | 14 | 14 | 14 | 14 | 14 | 14 | 14 | 14 | 14 | 14 | 14 | 14 | 14 | 14 | 14 | 14 |  | 14 | 14 | 14 | 14 | 14 | 14 | 14 | 345180
69 | Summit Ashulia | 19 | 19 | 19 | 19 | 19 | 19 | 19 | 19 | 19 | 19 | 19 | 19 | 19 | 19 | 19 | 19 | 19 | 19 |  | 19 | 19 | 19 | 19 | 19 | 19 | 19 | 456000
70 | Summit Madhabdi | 22 | 22 | 22 | 22 | 22 | 22 | 22 | 22 | 22 | 22 | 22 | 22 | 22 | 22 | 22 | 22 | 21 | 21 |  | 21 | 21 | 21 | 21 | 21 | 21 | 21 | 506880
71 | Maona 33 MW PP(Summit) | 25 | 25 | 25 | 25 | 25 | 25 | 25 | 25 | 25 | 25 | 25 | 25 | 25 | 25 | 25 | 25 | 25 | 25 |  | 25 | 25 | 25 | 25 | 25 | 25 | 25 | 601920
72 | Rupganj 33 MW PP(Summit) | 32 | 32 | 32 | 33 | 33 | 33 | 33 | 32 | 31 | 29 | 29 | 28 | 28 | 28 | 27 | 25 | 25 | 25 |  | 25 | 25 | 25 | 25 | 25 | 25 | 27 | 693100
73 | Ghorashal 108 MW PP (Regent) | 12 | 12 | 12 | 12 | 12 | 12 | 12 | 12 | 12 | 12 | 12 | 12 | 12 | 12 | 12 | 12 | 12 | 12 |  | 12 | 12 | 12 | 12 | 12 | 12 | 12 | 299000
| Feni Lanka Power | 34 | 34 | 34 | 34 | 17 | 17 | 17 | 17 | 17 | 17 | 17 | 17 | 51 | 88 | 88 | 36 | 36 |  |  | 34 | 70 | 34 | 17 | 17 | 17 | 52 | 725040
| Chowmuhani 113 MW | 13 | 9 | 9 | 9 | 9 | 9 | 9 | 9 | 9 | 9 |  | 4 | 9 | 9 | 9 | 9 | 9 | 9 |  | 28 | 28 | 28 | 28 | 29 | 29 | 17 | 320880
| Manikgonj 162MW PP(MPGL) | [10 empty] | 50 | 54 | 54 | 54 | 54 | 17 | 17 | 17 |  | 105 | 162 | 162 | 162 | 162 | 162 | 136 | 1160640
77 | Siddhirganj 100 PP(Dutch Bangla) | [13 empty] | 8 | 9 | 9 | 9 | 9 |  | 10 | 24 | 25 | 25 | 25 | 25 | 25 | 155645
78 | Gazipur 52 MW PP | 8 | [10 empty] | 8 | 8 | 8 | 8 | 8 | 8 | 8 |  | 14 | 25 | 25 | 25 | 25 | 25 | 8 | 202560
79 | Kodda 150 MW PP | 75 | 48 | 16 | 16 | 16 | 16 | 16 | 16 | 16 | 48 | 16 | 16 | 16 | 16 | 16 | 16 | 16 | 16 |  | 115 | 147 | 149 | 98 | 98 | 130 | 130 | 1074720
80 | Jamalpur 95 MW PP(Powerpac)
81 | Jangalia 52 MW PP (Lakdanavi) | 34 | 43 | 43 | 43 | 43 | 34 | 34 | 16 | 16 | 16 | 16 | 16 | 16 | 16 | 16 | 8 | 8 |  |  | 3 | 8 | 8 | 8 | 8 | 8 | 30 | 513974
| Gazipur 100 MW PP | 35 | 35 | 17 | 17 | 17 | 17 | 17 | 17 | 35 | 35 | 35 | 35 | 35 | 35 | 35 | 35 | 35 | 35 |  | 88 | 88 | 88 | 88 | 88 | 70 | 35 | 965722
| Kaptai 7 MW Solar PP | [5 empty] | 0 | 0 | 1 | 0 | 0 | 1 | 1 | 1 | 0 | 0 | 0 | 0 | [9 empty] | 4320
| Jodiac Power | 36 | 36 | 36 | 36 | 17 | 17 | 17 | 17 | 17 | 17 | 17 | 17 | 17 | 17 | 17 | 17 | 17 | 17 |  | 17 | 17 | 17 | 17 | 17 | 17 | 17 | 528101
| Karnaphuli Power Ltd. | 55 | 55 | 55 | 55 | 55 | 55 | 55 | 34 | 34 | 45 | 34 | 34 | 34 | 34 | 34 | 34 | 17 | 17 |  | 17 | 17 | 17 | 17 | 18 | 34 | 41 | 930032
82 | Madanganj 102 PP(Summit) | 17 | 15 | [8 empty] | 3 | 17 | 17 | 17 | 17 | 17 | 17 | 17 |  | 30 | 30 | 34 | 34 | 18 | 18 | 17 | 273132
83 | Pagla (DPA )
84 | B.Baria (Aggreko) 85MW
85 | Keraniganj 100 MW PP (Powerpac) | [26 empty] | 0
86 | Meghnaghat CCPP ( Summit)
87 | Meghnaghat 100 MW(IEL) | [19 empty] | 7 | 33 | 29 |  |  |  |  | 39360
| Meghnaghat 104 MW PP (OPCL) | 17 | 17 | [10 empty] | 15 | 34 | 50 | 35 | 34 | 17 |  | 51 | 68 | 70 | 70 | 71 | 72 | 72 | 600000
88 | Ghorashal 78.5 MW PP(MAX)
90 | Ashuganj 53MW PP (United)
91 | Juldah 100 MW Unit-1 (Acorn) | 25 | 35 | [10 empty] | 68 | 68 | 68 | 25 | 12 | 12 |  | 35 | 46 | 25 | 12 | 12 | 46 | 80 | 442680
92 | Fenchuganj 44 MW (Energyprima) | 30 | 10 | 10 | 10 | 10 | 10 | 10 | 10 | 10 | 26 | 45 | 49 | 50 | 50 | 50 | 47 | 47 | 12 |  | 35 | 47 | 47 | 50 | 50 | 50 | 50 | 784296
93 | Ashuganj 51 MW PP (Midland) | 51 | 5 | 5 | 5 | 5 | 5 | 5 | 5 | 5 | 5 | 20 | 43 | 43 | 43 | 43 | 43 | 43 | 10 |  | 35 | 51 | 51 | 51 | 51 | 51 | 51 | 719140
94 | Gagnagar 102 MW PP (Digital Power) | [12 empty] | 8 | 8 | 8 | 8 | 8 | 8 |  | 50 | 58 | 58 | 40 | 40 | 40 | 102 | 327312
95 | Patenga 50MW PP (Baraka) | 36 | 11 | 6 | 6 | 6 | 6 | 7 | 6 | 6 | 6 | 6 | 6 | 6 | 6 | 6 | 6 | 6 | 6 |  | 6 | 6 | 6 | 6 | 6 | 6 | 6 | 186240
96 | Chattogram 108 MW PP (ECPV) | [14 empty] | 3 | 11 | 14 | 12 |  | 26 | 55 | 50 | 25 | 25 | 21 |  | 191040
97 | katpotti 52 MW
98 | Bosila 108 MW PP(CLC)
99 | Madanganj-55 MW PP(Summit) | [13 empty] | 10 | 15 | 15 | 15 | 15 |  | 17 | 25 | 25 | 25 | 15 | 15 | 15 | 188892
100 | Manikganj 55 MW PP (Northern) | [12 empty] | 17 | 35 | 35 | 35 | 17 | 17 |  | 35 | 35 | 35 | 35 | 35 | 35 | 35 | 354202
101 | Kushiara 163 MW CCPP (KP) | 80 | 80 | 80 | 80 | 80 | 80 | 80 | 80 | 80 | 113 | 113 | 113 | 80 | 80 | 80 | 80 | 80 | 113 |  | 112 | 112 | 112 | 112 | 112 | 80 | 80 | 2250655
102 | Sarishabari 3 MW Solar Plant | [5 empty] | 0 | 0 |  |  |  |  | 1 | 1 | 1 | 0 | 0 | 0 | 0 | [8 empty] | 3900
103 | Kamalaghat 54 MW PP(Banco Energy) | [15 empty] | 17 | 17 | [8 empty] | 25 | 48600
104 | Keranigonj 300 MW PP (APR)
105 | Bramhangoan 100 MW PP (Aggreko)
106 | Mymensingh 200 MW PP (United) | 75 | 75 | 75 | 75 | 75 | 55 | 55 | 55 | 55 | 55 | 55 | 55 | 67 | 67 | 68 | 68 | 68 | 68 |  | 87 | 86 | 87 | 87 | 88 | 68 | 69 | 1684800
112 | Aurahati 100MW PP (Aggreko)
114 | Kodda 149 MW PP Unit-1 (Summit) | 17 | 17 | 17 | 17 | 17 | 17 | 17 | 17 | 29 | 35 | 45 | 95 | 131 | 149 | 149 | 131 | 100 | 80 |  | 92 | 100 | 100 | 97 | 99 | 75 | 35 | 1605168
115 | Juldah 100 MW PP Unit-3 (Acorn) | 25 | 25 | 25 | 25 | 25 | 25 | 25 | 25 | 25 | 25 | 25 | 26 | 27 | 28 | 28 | 32 | 18 | 20 |  | 100 | 100 | 60 | 60 | 60 | 63 | 25 | 823680
116 | Chandpur 200 MW (Desh energy) | 34 | 34 | 34 | 34 | 34 | 34 | 34 | 34 | 34 | 48 | 68 | 68 | 68 | 68 | 68 | 68 | 34 | 34 |  | 72 | 130 | 122 | 100 | 100 | 118 | 156 | 1559520
117 | Ashuganj 150 MW PP (Midland) | 5 | 6 | 5 | 5 | 6 | 5 | 5 | 2 | 2 | 6 | 6 | 6 | 5 | 6 | 6 | 5 | 6 | 6 |  | 10 | 30 | 25 | 27 | 33 | 33 | 10 | 237527
118 | Bibiyana-III 400 MW CCPP | 367 | 367 | 367 | 367 | 317 | 319 | 319 | 355 | 369 | 413 | 380 | 398 | 367 | 367 | 367 | 367 | 367 | 405 |  | 367 | 367 | 367 | 367 | 367 | 317 | 319 | 8721000
| Jamalpur 115 MW PP (United) | 19 | 19 | 19 | 19 | 19 | 19 | 19 | 19 | 19 | 19 | 19 | 19 | 19 | 19 | 19 | 19 | 19 | 19 |  | 83 | 83 | 83 | 75 | 75 | 19 | 19 | 679200
| Anwara 300 MW PP (United) | 100 | 85 | 65 | 30 | 30 | 30 | 30 | 30 | 30 | 30 | 30 | 30 | 65 | 66 | 68 | 30 | 15 | 15 |  | 180 | 210 | 150 | 150 | 122 | 88 | 88 | 1656000
| Juldah unit-2 (Acorn) | 25 | 25 | 25 | 12 | 12 | 12 | 12 | 12 | 12 | 12 | 12 | 12 | 25 | 25 | 25 | 25 | 12 | 12 |  | 71 | 88 | 25 | 12 | 12 | 38 | 38 | 517440
| Anlima Energy Ltd. | 34 | 34 | 34 | 34 | 34 | 34 | 34 | 34 | 34 | 34 | 34 | 34 | 34 | 34 | 34 | 34 | 17 | 17 |  | 27 | 34 | 34 | 34 | 34 | 34 | 34 | 792873
| Bhairob 54.5 MW | 17 | 17 | 17 | 17 | 17 | 17 | 17 | 17 | 17 | 17 | 17 | 17 | 17 | 17 | 17 | 17 | 17 | 17 |  | 17 | 17 | 17 | 17 | 17 | 17 | 17 | 443880
| Spectra Solar Plant Ltd. | [5 empty] | 0 | 1 | 7 | 16 | 7 | 6 | 5 | 11 | 8 | 4 | 5 | 2 | 1 | [8 empty] | 71065
| Chandpur 115(Doreen) | 17 | 17 | 18 | 18 | 18 | 18 | 18 | 18 | 17 | 23 | 71 | 72 | 72 | 72 | 55 | 72 | 48 | 36 |  | 72 | 115 | 113 | 110 | 72 | 72 | 58 | 1184640
| Kanchan Purbachal Power Generation Ltd. | 17 | 17 | 17 | 17 | 17 | 17 | 17 | 17 | 17 | 17 | 17 | 17 | 17 | 17 | 17 | 17 | 17 | 17 |  | 23 | 34 | 17 | 13 | 17 | 17 | 17 | 448200
| Mirsharai 150 MW (Oil) | [12 empty] | 34 | 34 | 34 | 17 | 17 | 17 |  | 114 | 143 | 107 | 107 | 107 | 124 | 143 | 769455
Mirsharai 150 MW (Gas)
| Cox's Bazar Wind | 18 | 6 | 3 | 2 | 6 | 3 | 5 | 23 | 27 | 9 | 8 | 7 | 4 | 9 | 11 | 14 | 8 | 5 |  | 7 | 6 | 5 | 2 | 6 | 10 | 12 | 207360
| Matarbari 2*600 MW (CPGCL) | [14 empty] | 18 | 50 | 150 | 140 |  | 138 | 150 | 150 | 150 | 150 | 143 | 154 | 1032727
120 | Eastern Zone Total | 6436 | 6198 | 6007 | 5874 | 5731 | 5558 | 5547 | 5707 | 5950 | 6407 | 6316 | 6430 | 6548 | 6580 | 6814 | 6597 | 6488 | 6170 |  | 7527 | 8139 | 7935 | 7984 | 7914 | 7678 | 7660 | 160003677
121
122
123 | Khulna 60MW
124 | Khulna 115 MW PP (KPCL-1 & 3)
| Khulna 115 PP MW (KPCL-2) | [19 empty] | 32 | 64 | 63 | 48 | 48 | 48 | 64 | 264000
125 | Khulna 330 MW CCPP (GAS)
126 | Khulna 330 MW CCPP (OIL) | 105 | 104 | 104 | 104 | 105 | [21 empty] | 491782
127 | Khulna (Aggreeco) 55MW
128 | Faridpur 50 MW Peaking PP | [26 empty] | 0
| Khulna 225 MW CCPP | 115 | 115 | 115 | 115 | 115 | 115 | 115 | 115 | 95 | 15 | [16 empty] | 1117149
Kulna 225 MW CCPP (GAS)
129 | Rupsha 105 MW PP (Orion rupsha) | [12 empty] | 4 | 17 | 17 | 17 | 17 | 17 |  | 17 | 17 | 17 | 17 | 17 | 17 | 17 | 181440
130 | Mongla Orion 100 MW Solar PP | [5 empty] | 2 | 4 | 19 | 15 | 28 | 20 | 43 | 36 | 33 | 22 | 16 | 4 | 1 | [8 empty] | 236160
131 | Rampal 1320 MW (BIFPCL)
132 | United Payra Power Ltd. | [13 empty] | 8 | 17 |  |  |  |  | 100 | 100 | 100 | 72 | 54 | 100 | 100 | 465600
133 | Bhola Nutan Biddut BD LTD (GAS) | 185 | 185 | 185 | 185 | 185 | 165 | 165 | 165 | 165 | 220 | 220 | 220 | 220 | 220 | 182 | 182 | 181 | 181 |  | 220 | 219 | 219 | 225 | 223 | 220 | 220 | 4716464
Bhola Nutan Biddut BD LTD (OIL)
| Barisal 110 MW PP (Summit ) | [21 empty] | 16 | 16 | 16 | 16 | 64 | 93984
Barisal GT PP Unit-1& 2
136 | Barisal 307 MW
137 | Bhola 95 MW PP (Aggreko)
| Bhola 225 MW CCPP | 124 | 124 | 124 | 128 | 128 | 80 | 100 | 100 | 100 | 100 | 130 | 132 | 132 | 132 | 132 | 132 | 132 | 132 |  | 132 | 126 | 132 | 132 | 132 | 132 | 124 | 2934000
140 | Bhola 33 MW PP (Venture) | 24 | 21 | 22 | 21 | 21 | 19 | 17 | 14 | 17 | 16 | 17 | 20 | 20 | 22 | 18 | 18 | 16 | 16 |  | 26 | 27 | 24 | 28 | 28 | 29 | 25 | 495197
141 | Noapara 100 MW PP (Bangla Trac)
142 | Noapara 40 MW PP (Khanjahan Ali) | [19 empty] | 8 | 8 | 8 | 8 | 8 | 8 | 8 | 44250
143 | Gopalganj 100 MW Peaking PP | [19 empty] | 35 | 33 | 33 |  |  |  |  | 51328
144 | Bheramara GTPP Unit-3
145 | Madhumati 100 MW PP | 15 | [18 empty] | 48 | 67 | 67 | 32 | 32 | 32 | 15 | 245952
146 | Bheramara HVDC | 900 | 903 | 902 | 903 | 903 | 902 | 903 | 903 | 905 | 905 | 906 | 904 | 910 | 911 | 911 | 912 | 911 | 911 |  | 911 | 862 | 780 | 780 | 780 | 780 | 780 | 21328000
147 | Bheramara 410 MW CCPP | 100 | 105 | 110 | 125 | 125 | 135 | 145 | 155 | 160 | 155 | 155 | 140 | 140 | 130 | 115 | 115 | 115 | 115 |  | 115 | 115 | 115 | 105 | 100 | 95 | 95 | 3129408
148 | Payra 1320 MW | 1220 | 1140 | 1080 | 1000 | 860 | 720 | 640 | 640 | 640 | 640 | 770 | 960 | 1190 | 1244 | 1244 | 1200 | 1100 | 1070 |  | 1140 | 1140 | 1140 | 1160 | 1200 | 1230 | 1190 | 26326100
149
150 | Barapukuria TPP Unit-1
151 | Barapukuria TPP Unit-2
152 | Barapukuria 275 MW TPP Unit-3 | 180 | 180 | 180 | 180 | 180 | 180 | 180 | 180 | 180 | 180 | 200 | 220 | 220 | 220 | 220 | 220 | 180 | 180 |  | 180 | 180 | 180 | 180 | 180 | 200 | 220 | 4616400
153 | Baghabari 71 MW GTPP
156 | Baghabari 100 MW GTPP
| Baghabari 50 MW Peaking PP | [19 empty] | 16 | 35 | 35 | 35 | 35 | 35 |  | 149057
| Sirajgonj 6.55 MW Solar | [7 empty] | 1 | 1 | 2 | 4 | 2 | 1 | 2 | 1 | 1 | 1 | 1 | [8 empty] | 9060
157 | Sirajgonj 225MW CCPP Unit-1 (Gas)
158 | Sirajgonj 225MW CCPP Unit-1(Oil)
Sirajgonj 225 MW CCPP Unit-2 (Gas)
| Sirajgonj 225 MW CCPP Unit-2 (Oil) | 140 | 140 | 140 | 140 | 140 | 140 | 140 | 140 | 139 | 80 | 0 | [15 empty] | 1435855
159 | Sirajgonj 225MW CCPP Unit-3 (Gas) | 150 | 153 | 154 | 160 | 165 | 169 | 173 | 174 | 174 | 170 | 165 | 160 | 154 | 154 | 153 | 153 | 152 | 150 |  | 147 | 147 | 147 | 145 | 144 | 144 | 143 | 4012300
Sirajgonj 225MW CCPP Unit-3 (Oil)
| Sirajgonj 400 MW CCPP Unit-4 | 360 | 360 | 300 | 280 | 280 | 280 | 230 | 230 | 350 | 398 | 414 | 414 | 350 | 300 | 300 | 300 | 308 | 373 |  | 364 | 366 | 365 | 359 | 360 | 358 | 353 | 8084290
160 | Sirajgonj 400MW CCPP Unit-4 (Oil)
161 | Bera 70 MW Peaking PP | [19 empty] | 4 | 4 | 4 | 10 |  |  |  | 15656
162 | Bogra 22 MW PP (GBB)
163 | Bogura 20 MW PP (Energyprima)
164 | Ullapara 11 MW PP (Summit) | 8 | 8 | 8 |  |  |  |  | 8 | 8 | 8 | 8 | 8 | 8 | 8 | 8 |  |  | 8 |  |  | 5 | 5 | 5 | 8 | 8 | 8 | 119538
165 | Amnura 50 MW PP(Sinha)
166 | Katakhali 50 MW PP (Northern) | [26 empty] | 0
167 | Katakhali 50 MW Peaking PP | [19 empty] | 26 | 36 | 39 |  |  |  |  | 77993
168 | Santahar 50 MW Peaking PP | [19 empty] | 17 | 27 | 30 | 30 | 30 | 30 |  | 137241
169 | Natore 52 MW PP (Rajlanka) | [19 empty] | 8 | 8 | 8 |  |  |  | 0 | 12182
170 | Chapainawabganj 100 MW Peaking PP | [19 empty] | 44 | 50 | 50 | 25 | 25 | 25 | 17 | 163336
171 | Baghabari 200 MW PP (Paramount)
| Bagura 113 MW PP (Confidence)-2 | 35 | [11 empty] | 21 | 35 | 35 |  |  |  |  | 18 | 50 | 42 | 50 | 50 | 50 | 35 | 426432
172 | Confidence Power Bogura Unit-1 113 MW | 35 | [11 empty] | 35 | 35 | 35 |  |  |  |  | 35 | 55 | 55 | 55 | 55 | 55 | 55 | 463392
173 | Rangpur 20 MW GTPP | 0 | 0 | 0 | 0 | 0 | 0 | 0 | 0 | 0 | 0 | 0 | 0 | 0 | 0 | 0 | 0 | 0 | 0 |  | 0 | 0 | 0 | 0 | 0 | 0 | 0
175 | Saidpur 20 MW GTPP | 0 | 0 | 0 | 0 | 0 | 0 | 0 | 0 | 0 | 0 | 0 | 0 | 0 | 0 | 0 | 0 | 0 | 0 |  | 0 | 0 | 0 | 0 | 0 | 0 | 0
176 | Rangpur 113 MW PP (Confidence) | 34 | 34 | 34 | 34 | 34 | 34 | 34 | [5 empty] | 34 | 34 | 41 | 41 | 41 | 35 |  | 57 | 80 | 83 | 84 | 84 | 77 | 77 | 896956
177 | Sympa Solar Power 8MW | [5 empty] | 0 | 0 | 1 | 2 | 1 | 1 | 2 | 5 | 4 | 4 | 4 | 3 | 1 | [8 empty] | 27108
178 | Energypac Power Venture Thakurgaon Ltd. | [19 empty] | 50 | 80 | 64 | 55 | 55 | 55 | 55 | 313728
| Intraco Solar 30 MW | [5 empty] | 0 | 2 | 6 | 5 | 12 | 7 | 24 | 21 | 23 | 12 | 4 | 2 | 0 | [8 empty] | 113814
| Adani Power Jharkhanda Ltd | 1212 | 1211 | 1214 | 1212 | 1214 | 1141 | 1117 | 1113 | 1113 | 1110 | 1213 | 1210 | 1211 | 1212 | 1198 | 1213 | 1210 | 1217 |  | 1214 | 1213 | 1207 | 1206 | 1209 | 1207 | 1207 | 28700728
178 | Teesta Solar Limited | [5 empty] | 3 | 13 | 44 | 6 | 45 | 90 | 34 | 42 | 18 | 18 | 34 | 2 | 12 | [8 empty] | 420860