## Forecast
[5 empty] | Power Grid Company of Bangladesh Ltd. | [10 empty] | QF-LDC-07
|  |  | Report on Forecasted Generation & Demand of national grid on | [6 empty] | 2023-08-10 | Thursday
|  | Date (day): | 2023-08-10 |  | Thursday
| Probable Maximum |  | Generation : |  | (a) At Day Peak Hour : | 12501.6 | MW |  |  | (b) At Evening Peak Hour : |  | 14472 | MW
Sl. | [6 empty] | Present | Actual Generation |  | Forecasted Available Gen. on |  | Ev. Peak Gen.Shortage |  | Plants under |  | Probable
No. | Name of the Power Station |  | Fuel | Producer | Installed Capacity |  | Capacity | On | 2023-08-09 | 2023-08-10 | during | for Fuel | for plant. S/D | Shut down (date)/ |  | Start up
[8 empty] | Day Peak | Ev. Peak | Day Peak | Ev. Peak | Limitation | M/C Problem | Remarks |  | Date
[5 empty] | Unit No. X Capacity | MW | MW | MW | MW | MW | MW | MW | MW
1 | Ghorasal Repowered CCPP:Unit-3 (GT |  | Gas | PDB | 1*260 | 260 | 260 | 0 | 0 | 0 | 0 |  | 260 | Under maint.
2 | Ghorasal Repowered CCPP Unit-4 |  | Gas | PDB | 1*210 | 210 | 180 | 200 | 190 | 190 | 190
| Ghorasal TPP Unit-5 |  | Gas | PDB | 1*210 | 210 | 190 | 180 | 180 | 180 | 180
3 | Ghorasal 365 MW CCPP Unit-7 |  | Gas | PDB | 1*243+1*122 | 365 | 365 | 0 | 0 | 0 | 0 |  | 365 | Air Compressor problem
| Ghorashal 78.5 MW PP(MAX) |  | Gas | QRPP | 2*40 | 0 | 0 | 0 | 0 | 0 | 0 |  |  | Contract Expired
4 | Ghorashal 108 MW PP (Regent) |  | Gas | IPP | 34*3.35 | 108 | 108 | 12 | 12 | 12 | 12 | 96 |  | Gas shortage
5 | Haripur GTPP |  | Gas | SBU, PDB | 2*32 | 32 | 20 | 0 | 0 | 0 | 0 |  | 20 | Under maint.
6 | Haripur 412 MW CCPP |  | Gas | EGCB | 1*273+1*139 | 412 | 412 | 406 | 396 | 400 | 400 | 12
7 | Haripur 360 MW CCPP(HPL) |  | Gas | IPP | 1*235+1*125 | 360 | 360 | 332 | 331 | 300 | 330 | 30 |  | Gas shortage
8 | Meghnaghat 450 MW CCPP(MPL) |  | Gas | IPP | 2*150+1*150 | 450 | 450 | 450 | 450 | 450 | 450
9 | Meghnaghat 100 MW(IEL) |  | HFO | NENP | 12*8.9 | 100 | 100 | 32 | 41 | 50 | 50 | 50 |  | Fuel shortage
10 | Meghnaghat CCPP(Summit) |  | Gas | IPP | 2*110+1*110 | 335 | 335 | 0 | 0 | 0 | 0 |  | 335 | Under maint
11 | Madanganj 102 PP(Summit) |  | HFO | NENP | 6*17 | 102 | 102 | 17 | 51 | 17 | 17 | 85 |  | Fuel shortage
12 | Madanganj-55 MW PP(Summit) |  | HFO | IPP | 3*17.08+1*11.3 | 55 | 55 | 15 | 15 | 0 | 15 | 40 |  | Fuel shortage
13 | Keraniganj 100 MW PP (Powerpac) |  | HFO | NENP | 8*13.45 | 100 | 75 | 9 | 50 | 56 | 60 | 15 |  | Fuel shortage
14 | Narshingdi 22 MW PP (Doreen) |  | Gas | SIPP, REB | 8*2.90 | 22 | 22 | 0 | 19 | 18 | 20
15 | 210 MW Siddhirgonj TPP |  | Gas | PDB | 1*210 | 210 | 115 | 0 | 0 | 0 | 0 |  | 115 | Under maint.
16 | Siddhirgonj 2*120 MW GTPP |  | Gas | EGCB | 2*105 | 210 | 210 | 91 | 147 | 60 | 100 | 110 |  | Gas shortage
17 | Siddhirganj 100 PP(Dutch Bangla) |  | HFO | NENP | 12*8.9 | 100 | 100 | 32 | 57 | 32 | 60 | 40 |  | Fuel shortage
18 | Siddhirganj 335 MW CCPP |  | Gas | EGCB | 1*217+118 | 335 | 335 | 321 | 328 | 330 | 330
19 | Gagnagar 102 MW PP (Digital Power) |  | HFO | IPP | 12*8.924 | 102 | 102 | 16 | 33 | 20 | 33 | 69 |  | Fuel shortage
20 | Katpotti 52 MW PP (Sinha) |  | HFO | IPP | 7*7.9 | 51 | 0 | 0 | 0 | 0 | 0 | 51 |  | Fuel shortage
21 | Kamalaghat 54 MW PP(Banco Energy) |  | HFO | IPP | 3*18 | 54 | 54 | 17 | 35 | 0 | 35 | 19 |  | Fuel shortage
22 | Kodda 150 MW PP |  | HFO | BPDB-RPCL | 9*17.06 | 149 | 149 | 64 | 148 | 64 | 149
23 | Manikganj 55 MW PP (Northern) |  | HFO | IPP | 3*19.3 | 55 | 55 | 35 | 35 | 35 | 35 | 20 |  | Fuel shortage
24 | Nababganj 55 MW PP (Southern power ) |  | HFO | IPP | 3*19.3 | 55 | 55 | 0 | 55 | 35 | 55
25 | Bosila 108 MW PP(CLC) |  | HFO | IPP | 12*8.775+1*3.5 | 108 | 0 | 0 | 0 | 0 | 0
26 | Summit Power,(Madhabdi+Ashulia) |  | Gas | SIPP,REB | 3*3.67+4*8.73 | 80 | 80 | 40 | 39 | 39 | 39 |  | 41 | Engine problem
27 | Maona 33 MW PP(Summit) |  | Gas | SIPP,REB | 4*8.73 | 33 | 33 | 25 | 33 | 33 | 33
28 | Rupganj 33 MW PP(Summit) |  | Gas | SIPP,REB | 4*8.73 | 33 | 33 | 18 | 19 | 22 | 22 |  | 11 | Engine problem
29 | Gazipur 52 MW PP |  | HFO | RPCL | 6*8.9 | 52 | 52 | 10 | 25 | 8 | 25 | 27 |  | Fuel shortage
30 | Tongi 80 MW GTPP |  | Gas | PDB | 1* 105 | 105 | 105 | 0 | 0 | 0 | 0 | 105 |  | Gas shortage
31 | Kodda 300 MW PP Unit-2 (Summit) |  | HFO | IPP | 18*17.076 | 300 | 300 | 47 | 97 | 45 | 95 | 205 |  | Fuel shortage
32 | Keranigonj 300 MW PP (APR) |  | HSD | IPP | 256*1.4 | 300 | 300 | 109 | 97 | 0 | 0 |  |  | Contract Expired
| Bramhangoan 100 MW PP (Aggreko) |  | HSD | IPP | 114*0.959 | 0 | 0 | 0 | 0 | 0 | 0 |  |  | Contract Expired
33 | Aurahati 100MW PP (Aggreko) |  | HSD | IPP | 0.85*23+0.95*91 | 0 | 0 | 0 | 0 | 0 | 0 |  |  | Contract Expired
34 | Kodda 149 MW PP Unit-1 (Summit) |  | HFO | IPP | 8*18.45+8.97 | 149 | 149 | 149 | 95 | 35 | 149
35 | Gazipur 100 MW PP |  | HFO | RPCL | 6*17.5 | 105 | 105 | 52 | 88 | 35 | 88 | 17 |  | Fuel shortage
36 | Meghnaghat 104 MW PP (OPCL) |  | HFO | IPP | 18.5*6 | 104 | 104 | 17 | 53 | 35 | 53 | 51 |  | Fuel shortage
37 | Manikgonj 162MW PP(MPGL) |  | HFO | IPP | 9*18 | 162 | 162 | 54 | 162 | 54 | 162
38 | Spectra Solar Plant Ltd. |  | Solar | IPP | 35 | 35 | 35 | 11 | 0 | 35 | 0
39 | Kanchan Purbachal Power Generation Ltd. |  | HFO | IPP | 18.4*3 | 55 | 55 | 17 | 17 | 17 | 17 | 38 |  | Fuel shortage
| Dhaka area Total |  |  |  |  | 6063 | 5722 | 2778 | 3298 | 2607 | 3204 | 1080 | 1147
40 | Chattogram TPP-1 |  | Gas | PDB | 1*210 | 210 | 180 | 120 | 120 | 115 | 120 |  | 60
| Chattogram TPP-2 |  | Gas | PDB | 1*210 | 210 | 180 | 0 | 0 | 0 | 0 |  | 180 | Under maint
41 | Raozan 25 MW PP |  | HFO | RPCL | 3*8.9 | 25 | 25 | 8 | 25 | 8 | 25
42 | Teknaf 20MW PP (Solartech) |  | Solar | IPP | 20 | 20 | 20 | 1 | 0 | 20 | 0
43 | Patenga 50MW PP (Baraka) |  | HFO | IPP | 8*6.98 | 50 | 50 | 6 | 6 | 6 | 20 | 30 |  | Fuel shortage
44 | Karnaphuli Hydro PP Unit-1,2,3,4, 5 |  | Hydro | PDB | 2*40+3*50 | 230 | 230 | 192 | 202 | 170 | 202 | 60 |  | Low Water Level
45 | Sikalbaha 225MW CCPP |  | Gas/HSD | PDB | 1*150+1*75 | 225 | 225 | 223 | 227 | 150 | 225
46 | Sikalbaha Peaking GT |  | Gas/HSD | PDB | 1*150 | 150 | 150 | 0 | 0 | 0 | 0 |  | 150 | Under maint
47 | Sikalbaha 105 MW PP (Baraka Sikalbaha) |  | HFO | IPP | 6*17.5 | 105 | 105 | 34 | 34 | 34 | 34 | 71 |  | Fuel shortage
48 | Hathazari 100 MW peaking PP |  | HFO | PDB | 11*8.9 | 98 | 98 | 17 | 17 | 17 | 17 | 81 |  | Fuel shortage
49 | Dohazari -Kalaish 100 MW Peaking |  | HFO | PDB | 6*17 | 102 | 102 | 0 | 0 | 0 | 0 | 102
50 | Juldah 100 MW Unit-1 (Acorn) |  | HFO | NENP | 8*13.45 | 100 | 100 | 46 | 58 | 46 | 55 | 45 |  | Fuel shortage
51 | Juldah 100 MW PP Unit-3 (Acorn) |  | HFO | IPP | 8*13.5 | 100 | 100 | 25 | 50 | 25 | 50
52 | Barabkunda 22 MW PP (Regent) |  | Gas | SIPP, PDB | 8*2.90 | 22 | 22 | 10 | 10 | 10 | 10 | 12 |  | Gas shortage
* | Malancha, Ctg. EPZ (United) |  | Gas |  | 5*8.73+3*9.34 |  | 0 | 6 | 24 | 5 | 24
53 | Chattogram 108 MW PP (ECPV) |  | HFO | IPP | 16*7 | 108 | 108 | 0 | 50 | 12 | 90 | 18 |  | Fuel shortage
54 | Kaptai 7 MW Solar PP |  | Solar | PDB | 7.4 MW | 7 | 7 | 0 | 0 | 5 | 0
55 | Anwara 300 MW PP (United) |  | HFO | IPP | 17*17+24 | 300 | 300 | 69 | 262 | 66 | 270 | 30 |  | Fuel shortage
56 | Jodiac Power |  | HFO | IPP | 3*18.55+1*3.6 | 54 | 54 | 17 | 36 | 17 | 17 | 37 |  | Fuel shortage
57 | Karnaphuli Power Ltd. |  | HFO | IPP | 18.415*6+6.5 | 110 | 110 | 55 | 74 | 51 | 51 | 59 |  | Fuel shortage
58 | Juldah unit-2 (Acorn) |  | HFO | IPP | 8*13.6 | 100 | 100 | 25 | 50 | 25 | 50 | 50 |  | Fuel shortage
59 | Anlima Energy Ltd. |  | HFO | IPP | 6*21.2 | 116 | 116 | 34 | 34 | 34 | 34 | 82 |  | Fuel shortage
60 | Mirsharai 150 MW |  | Gas/HFO | BPDB-RPCL | 18.5*9 | 163 | 163 | 53 | 107 | 53 | 144 | 19 |  | Fuel shortage
| SS Power I |  | Coal | SS Power | 0 | 0 | 0 | 0 | 0 | 0 | 0 |  |  | On test.
| Cox's Bazar Wind |  | Wind | IPP | 66 | 0 | 0 | 10 | 4 | 22 | 22 |  |  | On test.
| Matarbari 2*600 MW (CPGCL) |  | Coal | CPGCL | 0 | 0 | 0 | 180 | 0 | 0 | 0
| Chattogram area Total |  |  |  |  | 2605 | 2545 | 1131 | 1390 | 891 | 1460 | 696 | 390
| Ashuganj TPP Unit- 3 |  | Gas | APSCL | 1*150 | 0 | 0 | 0 | 0 | 0 | 0 |  |  | Contract Expired
| Ashuganj TPP Unit- 4 |  | Gas | APSCL | 1*150 | 0 | 0 | 0 | 0 | 0 | 0 |  |  | Contract Expired
| Ashuganj TPP Unit- 5 |  | Gas | APSCL | 1*150 | 0 | 0 | 0 | 0 | 0 | 0 |  |  | Contract Expired
61 | Ashuganj 225 MW CCPP |  | Gas | APSCL | 1*142+1*75 | 221 | 221 | 175 | 184 | 180 | 180 | 41 |  | Gas shortage
62 | Ashuganj 450 MW CCPP(North) |  | Gas | APSCL | 1*360 | 360 | 360 | 275 | 270 | 270 | 270 | 90 |  | Gas shortage
63 | Ashuganj 450 MW CCPP(South) |  | Gas | APSCL | 1*360 | 360 | 360 | 230 | 230 | 230 | 230 | 130 |  | Gas shortage
64 | Ashuganj 420 MW CCPP(East) |  | Gas | APSCL | 284*1+116*1 | 400 | 400 | 230 | 230 | 230 | 230 | 170 |  | Gas shortage
65 | Ashuganj 50 MW PP |  | Gas | APSCL | 14*3.968 | 53 | 45 | 0 | 0 | 0 | 0 | 45 |  | Gas shortage
66 | Ashuganj 55 MW PP (Precision) |  | Gas | QRPP | 15*4 | 55 | 0 | 0 | 0 | 0 | 0 |  |  | Contract Expired
67 | Ashuganj 195 MW PP (APSCL-United) |  | Gas | IPP | 20*9.73+1*16 | 195 | 195 | 0 | 0 | 0 | 0 | 195 |  | Gas shortage
68 | Ashuganj 51 MW PP (Midland) |  | Gas | IPP | 6*9.34 | 51 | 51 | 51 | 51 | 51 | 51
69 | Ashuganj 150 MW PP (Midland) |  | HFO | IPP | 23*7.015 | 150 | 150 | 5 | 28 | 6 | 30 | 120 |  | Fuel shortage
70 | Titas 50 MW Peaking PP |  | HFO | PDB | 6*8.92 | 52 | 52 | 48 | 47 | 40 | 48
71 | Chandpur 150 MW CCPP |  | Gas | PDB | 1*106+1*57 | 163 | 163 | 0 | 0 | 0 | 0 |  | 163 | Under Maint.
72 | Chandpur 200 MW (Desh energy) |  | HFO | IPP | 12*18.4 | 200 | 200 | 68 | 157 | 68 | 155 | 45 |  | Fuel shortage
73 | Feni 22 MW PP (Doreen) |  | Gas | SIPP, PDB | 8*2.90 | 22 | 22 | 12 | 20 | 20 | 22
74 | Feni 11 MW PP (Doreen) |  | Gas | SIPP, REB | 4*2.90 | 11 | 11 | 0 | 11 | 11 | 11
** | Impoprt (Tripura) |  |  | Imported power | 0 | 160 | 160 | 148 | 160 | 146 | 163
75 | Jangalia 33 MW PP (Summit) |  | Gas | SIPP, PDB | 4*8.73 | 33 | 33 | 33 | 33 | 33 | 33
76 | Jangalia 52 MW PP (Lakdanavi) |  | HFO | IPP | 6*8.92 | 52 | 52 | 43 | 43 | 52 | 52
77 | Cumilla 25 MW PP (Summit) |  | Gas | SIPP, REB | 3*3.67+2*6.97 | 25 | 25 | 14 | 20 | 14 | 20 |  | 5 | Engine problem
78 | Daudkandi 200 MW PP (B.Trac) |  | HSD | IPP | 154*1.4 | 200 | 200 | 0 | 0 | 0 | 0 |  |  | Contract Expired
79 | Feni Lanka Power |  | HFO | IPP | 7*18.415+1*9.78 | 114 | 114 | 17 | 34 | 17 | 17 | 97 |  | Fuel shortage
80 | Chowmuhani 113 MW |  | HFO | IPP | 12*9.78+2*3.1 | 113 | 113 | 9 | 29 | 9 | 28 | 85 |  | Fuel shortage
81 | Bhairob 54.5 MW |  | HFO | IPP | 3*18.2 | 54 | 54 | 17 | 17 | 17 | 17 |  | 37 | Engine problem
82 | Chandpur 115(Doreen) |  | HFO | IPP | 4*18.5+2*22.5 | 115 | 115 | 72 | 114 | 72 | 115
| Cumilla Area Total |  |  |  |  | 3159 | 3096 | 1447 | 1678 | 1466 | 1672 | 1018 | 205
83 | RPCL 210MW CCPP |  | Gas | IPP | 4*35+1*70 | 210 | 202 | 29 | 52 | 32 | 60 | 142 |  | Gas shortage
84 | Tangail 22 MW PP (Doreen) |  | Gas | SIPP, PDB | 8*2.90 | 22 | 22 | 16 | 16 | 16 | 16 |  | 6 | Engine problem
85 | Jamalpur 95 MW PP(Powerpac) |  | HFO | IPP | 12*8.924 | 95 | 0 | 0 | 0 | 0 | 0
86 | Sarishabari 3 MW Solar Plant |  | Solar | IPP | 1*3 | 3 | 3 | 2 | 0 | 1.6 | 0
87 | Mymensingh 200 MW PP (United) |  | HFO | IPP | 9.78*21 | 200 | 200 | 74 | 88 | 68 | 88 | 112 |  | Fuel shortage
88 | Jamalpur 115 MW PP (United) |  | HFO | IPP | 9.78*12 | 115 | 115 | 18 | 94 | 18 | 90 | 25 |  | Fuel shortage
89 | Sutiakhali 50 MW Solar PP |  | Solar | IPP | 50 | 50 | 50 | 31 | 0 | 50 | 0
90 | Tangail Palli Power Gen 22 MW |  | HFO | IPP | 4*6.7 | 22 | 22 | 6 | 4 | 6 | 6 | 16 |  | Fuel shortage
| Mymensingh Area Total |  |  |  |  | 717 | 614 | 176 | 254 | 191.6 | 260 | 142 | 6
91 | Fenchugonj CCPP Phase-1 |  | Gas | PDB | 2*32+1*33 | 97 | 70 | 43 | 43 | 43 | 43 |  | 27 | Machine problem.
92 | Fenchugonj CCPP Phase-2 |  | Gas | PDB | 2*35+1*35 | 104 | 90 | 42 | 42 | 42 | 42 |  | 48
93 | Kushiara 163 MW CCPP (KP) |  | Gas | IPP | 1*109+1*54 | 163 | 163 | 112 | 112 | 112 | 112 |  | 51 | ST Under maint.
94 | Shajibazar 330 MW CCPP |  | Gas | PDB | 3*110 | 330 | 330 | 0 | 0 | 0 | 0 |  | 330 | Under maint.
95 | Fenchugonj 51 MW PP (Barakatullah) |  | Gas | RPP | 19*2.90 | 51 | 51 | 47 | 47 | 50 | 50
96 | Fenchuganj 44 MW (Energyprima) |  | Gas | NENP | 12*3.3+5*2 | 50 | 50 | 47 | 43 | 45 | 47
97 | Hobiganj 11 MW PP Cofidence-E |  | Gas | SIPP, REB | 4*2.90 | 11 | 11 | 11 | 5 | 5 | 5 |  | 6 | Engine problem
98 | Shahjibazar GTPP Unit- 8 & 9 |  | Gas | PDB | 2*35 | 70 | 66 | 25 | 20 | 20 | 20 |  | 46 | Unit-9 under maint
99 | Shahjibazar 86 MW PP (Shahjibazar) |  | Gas | RPP | 32*2.90 | 86 | 86 | 78 | 86 | 80 | 86
100 | Shahjibazar 100 MW GTPP |  | Gas | PDB | 1*100 | 100 | 100 | 55 | 0 | 0 | 0 |  | 100 | Under maint.
101 | Sylhet 225 MW CCPP |  | Gas | PDB | 1*142+1*89 | 231 | 231 | 183 | 181 | 180 | 180 |  | 51 | Machine problem
102 | Sylhet 20 MW GTPP |  | Gas | PDB | 1*20 | 20 | 20 | 17 | 17 | 17 | 17
| Sylhet 50 MW PP (EPL) |  | Gas | NENP | 27*2 | 0 | 0 | 0 | 0 | 0 | 0 |  |  | Contract Expired
103 | Shahjahanulla 25 MW PP |  | Gas | SIPP, REB | 3*9.34 | 25 | 25 | 24 | 16 | 24 | 24
104 | Bibiana-II 341 MW CCPP (Summit) |  | Gas | IPP | 1*222+1*119 | 341 | 341 | 285 | 280 | 280 | 280 |  |  | FGMO
105 | Bibiyana-III 400 MW CCPP |  | Gas | PDB | 285*1+134*1 | 400 | 400 | 377 | 367 | 400 | 400 |  |  | FGMO
106 | Sylhet 10MW PP (Desh) |  | Gas | RPP | 6*1.95 | 10 | 10 | 10 | 9 | 10 | 10
107 | Bibiyana South 400 MW |  | Gas | PDB | 400 MW | 383 | 383 | 355 | 360 | 355 | 360
| Sylhet Area Total |  |  |  |  | 2472 | 2427 | 1711 | 1628 | 1663 | 1676 | 0 | 659
108 | Bheramara GTPP Unit-3 |  | HSD | PDB | 1*20 | 20 | 16 | 0 | 0 | 0 | 0 | 16 |  | Fuel conservation
** | Bheramara (HVDC ) |  | 0 | Imported power | 2*500 | 1000 | 1000 | 914 | 798 | 922 | 922
109 | Khulna 115 PP MW (KPCL-2) |  | HFO | NENP | 7*17 | 115 | 115 | 57 | 17 | 60 | 98 | 17 |  | Fuel shortage
110 | Faridpur 50 MW Peaking PP |  | HFO | PDB | 8*6.89 | 54 | 54 | 0 | 21 | 0 | 40 |  | 14 | Engine problem
111 | Khulna 225 MW CCPP |  | HSD | NWPGCL | 1*150+1*75 | 230 | 230 | 0 | 0 | 120 | 120 | 110 |  | Fuel shortage
112 | Gopalganj 100 MW Peaking PP |  | HFO | PDB | 16*6.98 | 109 | 109 | 0 | 20 | 40 | 70 |  | 39 | Engine problem
113 | Bheramara 410 MW CCPP |  | Gas | NWPGCL | 1*278+1*132 | 410 | 410 | 85 | 60 | 120 | 200 | 210 |  | Gas shortage
114 | Noapara 40 MW PP (Khanjahan Ali) |  | HFO | NENP | 5*8.5 | 40 | 40 | 0 | 8 | 8 | 8 | 32 |  | Fuel shortage
| Noapara 100 MW PP (Bangla Trac) |  | HSD | IPP | 70*1.4 | 0 | 0 | 0 | 0 | 0 | 0
115 | Rupsha 105 MW PP (Orion rupsha) |  | HFO | IPP | 6*18.445 | 105 | 105 | 17 | 17 | 17 | 17 | 88 |  | Fuel shortage
116 | Madhumati 100 MW PP |  | HFO | NWPGCL | 6*18 | 105 | 105 | 15 | 50 | 15 | 105
117 | Mongla Orion 100 MW Solar PP |  | Solar | IPP | 100 | 100 | 100 | 63 | 0 | 100 | 0
118 | Khulna 330 MW CCPP (OIL) |  | Gas/HSD | BPDB | 1*220+1*110 | 220 | 220 | 0 | 30 | 120 | 120 | 100 |  | Fuel shortage
119 | Rampal 1320 MW (BIFPCL) |  | Coal | NTPC&BPDB | 660*2 | 617 | 617 | 0 | 0 | 0 | 0 | 617 |  | Coal shortage
| Kulna 225 MW CCPP (GAS) |  | Gas | NWPGCL | 0 | 0 | 0 | 0 | 0 | 0 | 0 |  |  | On test.
| Khulna Area Total |  |  |  |  | 3125 | 3121 | 1151 | 1021 | 1522 | 1700 | 1190 | 53
120 | Barisal 110 MW PP (Summit ) |  | HFO | IPP | 7*17.076 | 110 | 110 | 16 | 64 | 16 | 64 | 46 |  | Fuel shortage
121 | Bhola 33 MW PP (Venture) |  | Gas | NENP | 1*34.50 | 40 | 40 | 22 | 29 | 22 | 30 |  | 10 | Engine problem
122 | Bhola 225 MW CCPP |  | Gas | PDB | 2*63+1*68 | 194 | 194 | 130 | 132 | 132 | 132 |  | 62 | Machine problem
| Bhola 95 MW PP (Aggreko) |  | Gas | QRPP | 96*1.10 | 0 | 0 | 0 | 0 | 0 | 0 |  |  | Contract Expired |  | From 18-3-2022
123 | Payra 1320 MW |  | Coal | BCPCL | 2*622 | 1244 | 1244 | 1244 | 1244 | 1244 | 1244
124 | Bhola Nutan Biddut BD LTD |  | Gas | IPP | 220 | 220 | 220 | 223 | 225 | 220 | 220
125 | United Payra Power Ltd. |  | HFO | IPP | 8*18.5+1*9.5 | 150 | 150 | 17 | 100 | 17 | 150
126 | Barisal 307 MW |  | Coal | IPP | 307*1 | 307 | 307 | 0 | 0 | 0 | 0 | 307 |  | Coal shortage
| Barisal Area Total |  |  |  |  | 2265 | 2265 | 1652 | 1794 | 1651 | 1840 | 353 | 72
127 | Baghabari 71 MW GTPP |  | Gas | PDB | 1*71 | 71 | 71 | 0 | 0 | 0 | 0 | 71 |  | Gas shortage
| Baghabari 100 MW GTPP |  | Gas | PDB | 1*100 | 100 | 100 | 0 | 0 | 0 | 0 | 100 |  | Gas shortage
128 | Baghabari 50 MW Peaking PP |  | HFO | PDB | 6*8.9 | 52 | 52 | 0 | 34 | 0 | 35 | 17 |  | Fuel shortage
129 | Bera 70 MW Peaking PP |  | HFO | PDB | 9*8.29 | 71 | 71 | 0 | 14 | 0 | 30 |  | 41 | Engine problem
130 | Amnura 50 MW PP(Sinha) |  | HFO | NENP | 7*7.79 | 50 | 28 | 0 | 0 | 0 | 0 | 28 |  | Fuel shortage
131 | Katakhali 50 MW PP (Northern) |  | HFO | QRPP | 6*8.9 | 50 | 50 | 0 | 8 | 8 | 34 | 16 |  | Fuel shortage
132 | Katakhali 50 MW Peaking PP |  | HFO | PDB | 6*8.7 | 50 | 50 | 15 | 30 | 30 | 30 | 20 |  | Fuel shortage
133 | Sirajgonj 225MW CCPP Unit-1 |  | Gas/HSD | NWPGCL | 1*150+1*75 | 210 | 210 | 0 | 0 | 0 | 0 |  | 210 | shut down due to gas shortage.
134 | Sirajgonj 225MW CCPP Unit-2 |  | Gas/HSD | NWPGCL | 1*150+1*75 | 220 | 220 | 0 | 138 | 200 | 220
135 | Sirajgonj 225MW CCPP Unit-3 |  | Gas/HSD | NWPGCL | 1*141 | 220 | 220 | 138 | 134 | 150 | 150 | 70 |  | Gas shortage
136 | Sirajgonj 400 MW CCPP Unit-4 |  | Gas/HSD | SNWPGCL | 1*282+1*132 | 414 | 414 | 326 | 337 | 350 | 350 | 64 |  | Gas shortage
137 | Santahar 50 MW Peaking PP |  | HFO | PDB | 6*8.7 | 50 | 50 | 0 | 30 | 0 | 30 | 20 |  | Fuel shortage
138 | Bogra 22 MW PP (GBB) |  | Gas | RPP | 6*4 | 22 | 0 | 0 | 0 | 0 | 0 |  |  | Contract Expired
| Bogura 20 MW PP (Energyprima) |  | Gas | NENP | 5*3.3+5*2 | 0 | 0 | 0 | 0 | 0 | 0 |  |  | Contract Expired
139 | Ullapara 11 MW PP (Summit) |  | Gas | SIPP, REB | 4*2.90 | 11 | 11 | 8 | 8 | 8 | 8 |  | 3 | Engine problem
140 | Natore 52 MW PP (Rajlanka) |  | HFO | IPP | 6*8.92 | 52 | 52 | 8 | 0 | 0 | 8 | 44 |  | Fuel shortage
141 | Chapainawabganj 100 MW Peaking PP |  | HFO | PDB | 12*8.924 | 104 | 104 | 0 | 26 | 50 | 90 | 14 |  | Fuel shortage
142 | Baghabari 200 MW PP (Paramount) |  | HSD | IPP | 135*1.6 | 200 | 200 | 0 | 0 | 0 | 0
143 | Bagura 113 MW PP (Confidence)-2 |  | HFO | IPP | 6*18.55+7.2 | 113 | 113 | 35 | 50 | 35 | 50 | 63 |  | Fuel shortage
144 | Confidence Power Bogura Unit-1 113 MW |  | HFO | IPP | 6*18.55 | 113 | 113 | 35 | 55 | 35 | 55 | 58 |  | Fuel shortage
145 | Sirajgonj 6.55 MW Solar |  | Solar | NWPGCL | 1*6 | 6 | 6 | 3 | 0 | 6 | 0
| Adani Power Jharkhanda Ltd |  | Coal | Import | 748*2 | 1496 | 1496 | 1257 | 1364 | 1200 | 1200
| Rajshahi Area Total |  |  |  |  | 3675 | 3631 | 1825 | 2228 | 2072 | 2290 | 585 | 254
146 | Barapukuria TPP Unit-1 |  | Coal | PDB | 1*125 | 125 | 85 | 0 | 0 | 0 | 0 | 85
| Barapukuria TPP Unit-2 |  | Coal | PDB | 1*125 | 125 | 85 | 0 | 0 | 0 | 0 |  | 85 | Under maint
147 | Barapukuria 275 MW TPP Unit-3 |  | Coal | PDB | 1*275 | 274 | 274 | 220 | 220 | 200 | 220
148 | Rangpur 20 MW GTPP |  | HSD | PDB | 1*20 | 20 | 20 | 0 | 0 | 0 | 0 | 20
149 | Saidpur 20 MW GTPP |  | HSD | PDB | 1*20 | 20 | 20 | 0 | 0 | 0 | 0 | 20
150 | Rangpur 113 MW PP (Confidence) |  | HFO | IPP | 9*6.984+7*7.015+3.15*2 | 113 | 113 | 34 | 55 | 35 | 55 | 58 |  | Fuel shortage
151 | Sympa Solar Power 8MW |  | Solar | IPP | 8 MW | 8 | 8 | 3 | 0 | 8 | 0
152 | Energypac Power Venture Thakurgaon Ltd. |  | HFO | IPP | 115 | 115 | 115 | 0 | 95 | 35 | 95 | 20 |  | Fuel shortage
153 | Intraco Solar 30 MW |  | Solar | IPP | 1*30 | 30 | 30 | 14 | 0 | 30 | 0
| Teesta Solar Limited |  | Solar | BPCL | 16*12.5 | 0 | 0 | 116 | 0 | 130 | 0
| Rangpur Area Total |  |  |  |  | 830 | 750 | 387 | 370 | 438 | 370 | 203 | 85
| Total |  |  |  |  | 24911 | 24171 | 12258 | 13661 | 12501.6 | 14472 | 5267 | 2871
A. |  | 2023-08-09 | (Yesterday) |  |  |  |  | Wednesday
1 | Highest Generation : |  |  | 13661 | MW at | 21:00 | hrs | 11 Evening Peak Hour : | [5 empty] | 21:00 | hrs.
2 | Minimum Generation : |  |  | 10285 | MW at | 7:00 | hrs | 12 Max. Demand (Generation end) at evening peak hour : | [5 empty] | 13776 | MW
3 | Day peak Generation : |  |  | 12258 | MW at | 12:00 | hrs | 13 Max. Demand (Substation end) at evening peak hour : | [5 empty] | 13180.67 | MW
4 | Evening peak Generation : |  |  | 13661 | MW at | 21:00 | hrs | 14 Load Shed (Substation end) at evening peak hour : | [5 empty] | 110 | MW
5 | Total Energy Generation : |  | 289.7626 | MKWHr | By Solar | 2.2206 | MKWHr
| By Gas : | 142.4665 | MKWHr |  | By Oil: | 46.2835 | MKWHr | 15. Area wise Demand (S/S end), Supply (S/S end) & | [5 empty] | 16. Hourly Load Shed during
| By Coal : | 69.6014 | MKWHr |  | By Hydro: | 4.2974 | MKWHr | Load Shed (S/S end) at Evening peak hour in MW : | [5 empty] | Evening Peak hours :
[5 empty] | By Wind: | 0.13056 | MKWHr | Area | Demand | Supply |  | Loadshed |  | Time |  | Loadshed
6 | Generation Shortfall : |  | For Fuel Limitation = |  |  | 5267 | MW | Dhaka | 4724.67 | 4664.67 |  | 60 |  | 18:00 |  | 185
|  |  | For Plants S/D or M/C prob = |  |  | 2871 | MW | Chittagong | 1082.5 | 1082.5 |  | 0 |  | 19:00 |  | 186.225
|  |  | Total = |  |  | 8138 | MW | Khulna | 1617.9 | 1617.9 |  | 0 |  | 19:30 |  | 264.535
7 | Total Gas Supplied : |  |  | 1128.72 | MMCFD |  |  | Rajshahi | 1411.8 | 1411.8 |  | 0 |  | 20:00 |  | 114.6
8 | Fuel Cost : | i) Gas : | Taka | 157172779.094 | ii) Oil : | Taka | 588717337.85 | Comilla | 1318 | 1318 |  | 0 |  | 21:00 |  | 110
|  | iii) Coal : | Taka | 299866480 | Total | Taka | 1045756596.944 | Mymensingh | 1158 | 1108 |  | 50 |  | 22:00 |  | 112.69
9 | Power flow through E-W Interconnectors : |  |  |  | i) Energy | 0 | MKWHr. | Sylhet | 527 | 527 |  | 0 |  | 23:00 |  | 178.585
| ii) During Peak Demand : |  |  | 750 | MW (E to W) at | 21:00 | hrs | Barisal | 393.8 | 393.8 |  | 0 |  | 24:00 |  | 616.93
| iii) Maximum : |  |  | 750 | MW at | 21:00 | hrs | Rangpur | 947 | 947 |  | 0
10 | Maximum Temperature in Dhaka was |  |  |  | 33.8° C |  |  | Total | 13180.67 | 13070.67 |  | 110
B. |  | 2023-08-10 | (Today) |  |  |  | Thursday |  |  | Probable max. temperature in Dhaka |  |  | 33.8° C
Forecast
1 | Maximum Demand* Evening (Generation end) |  |  |  | 14400 | MW |  | 6 Total Load Shed forecast (Substation end) : |  |  |  |  | 0 | MW
2 | Maximum Generation (Generation end) |  |  |  | 14472 | MW |  | 7 Area wise Load Shed forecast (Substation end) :
3 | Maximum Demand* Day (Generation end) |  |  |  | 12500 | MW
4 | Reserve(Generation end) |  |  |  | 72 | MW |  | Dhaka | Chittagong | Khulna | Rajshahi | Comilla | Mymensingh | Sylhet | Barisal | Rangpur
5 | Total Energy Generation |  |  |  | 305.4375 | MKWHr |  | MW | MW | MW | MW | MW | MW | MW | MW | MW
6 | Actual Minimum Generation up to 8:00 hrs. |  |  |  | 10895 | MW at | 8:00 | 0 | 0 | 0 | 0 | 0 | 0 | 0 | 0 | 0
* Import Through HVDC C/B Interconnector : |  |  |  |  | i) Energy | 21.296 | MKWHr. | ii) HVDC Flow at Peak Time |  | 798 | MW at | 21:00 | hrs.
* Import Through Comilla C/B Interconnector : |  |  |  |  | i) Energy | 3.4666 | MKWHr. | iii) Maximum HVDC Flow : |  | 915 | MW at | 8:00 | hrs.
*Cost for HVDC, Tripura & Solar energy is not usually included in the total fuel cost.
Water Level of Kaptai Lake at 06:00 hr (ft): |  |  |  |  | (a) Yesterday : | 94.37 |  | (b) Today: | 97.12 |  | (c) Rule Curve: |  | 91.88
.

## YesterdayGen
2023-08-09 | [21 empty] | BR
Plant Name | Ghorasal TPP (Unit-1&2) | Ghorasal Repowered CCPP:Unit-3 (GT | Ghorasal Repowered CCPP Unit-4 | Ghorasal TPP Unit-5 | Ghorasal 365 MW CCPP Unit-7 | Ghorashal 108 MW PP (Regent) | Ghorashal 78.5 MW PP(MAX) | Haripur 412 MW CCPP | Haripur 360 MW CCPP(HPL) | Plant Removed | Haripur GTPP | Meghnaghat 450 MW CCPP(MPL) | Meghnaghat CCPP(Summit) | Meghnaghat 100 MW(IEL) | Madanganj 102 PP(Summit) | Madanganj-55 MW PP(Summit) | Siddhirganj 335 MW CCPP | 210 MW Siddhirgonj TPP | Siddhirgonj 2*120 MW GTPP | Siddhirganj 100 PP(Dutch Bangla) | Gagnagar 102 MW PP (Digital Power) | Kodda 150 MW PP | Keraniganj 100 MW PP (Powerpac) | Bosila 108 MW PP(CLC) | Pagla (DPA ) | Katpotti 52 MW PP (Sinha) | Kamalaghat 54 MW PP(Banco Energy) | Manikganj 55 MW PP (Northern) | Nababganj 55 MW PP (Southern power ) | Narshingdi 22 MW PP (Doreen) | Summit Ashulia | Summit Madhabdi | Maona 33 MW PP(Summit) | Rupganj 33 MW PP(Summit) | Gazipur 52 MW PP | Tongi 80 MW GTPP | Karnaphuli Hydro PP Unit-1, 2 & 3 | Karnaphuli Hydro PP Unit-4 & 5 | Chattogram TPP-1 | Chattogram TPP-2 | Raozan 25 MW PP | Sikalbaha 225MW CCPP (Gas) | Sikalbaha 225MW CCPP(Oil) | Sikalbaha 150MW GTPP | Sikalbaha 150MW GTPP(Oil) | Plant Removed | Tangail Palli Power Gen 22 MW | Hathazari 100 MW peaking PP | Dohazari -Kalaish 100 MW Peaking | Juldah 100 MW Unit-1 (Acorn) | Chattogram 108 MW PP (ECPV) | Patenga 50MW PP (Baraka) | Barabkunda 22 MW PP (Regent) | Malancha, Ctg. EPZ (United) | Ashuganj TPP Unit- 3 | Ashuganj TPP Unit- 4 | Ashuganj TPP Unit- 5 | Ashuganj 450 MW CCPP(North) | Ashuganj 450 MW CCPP(South) | Ashuganj 225 MW CCPP | Ashuganj 195 MW PP (APSCL-United) | Chandpur 150 MW CCPP | Ashuganj 50 MW PP | Ashuganj 55 MW PP (Precision) | Ashuganj 53MW PP (United) | Ashuganj 51 MW PP (Midland) | B.Baria (Aggreko) 85MW | Titas 50 MW Peaking PP | Jangalia 52 MW PP (Lakdanavi) | Feni 22 MW PP (Doreen) | Feni 11 MW PP (Doreen) | Jangalia 33 MW PP (Summit) | Cumilla 25 MW PP (Summit) | Impoprt (Tripura) | RPCL 210MW CCPP | Jamalpur 95 MW PP(Powerpac) | Tangail 22 MW PP (Doreen) | Sarishabari 3 MW Solar Plant | Fenchugonj CCPP Phase-1 | Fenchugonj CCPP Phase-2 | Fenchugonj 51 MW PP (Barakatullah) | Fenchuganj 44 MW (Energyprima) | Kushiara 163 MW CCPP (KP) | Shajibazar 330 MW CCPP | Shahjibazar GTPP Unit- 8 & 9 | Shahjibazar 86 MW PP (Shahjibazar) | Shahjibazar 50MW PP (EPL) | Sylhet 225 MW CCPP | Sylhet 20 MW GTPP | Sylhet 50 MW PP (EPL) | Sylhet 10MW PP (Desh) | Bibiana-II 341 MW CCPP (Summit) | Shahjahanulla 25 MW PP | Hobiganj 11 MW PP Cofidence-E | Daudkandi 200 MW PP (B.Trac) | Kodda 300 MW PP Unit-2 (Summit) | Keranigonj 300 MW PP (APR) | Bramhangoan 100 MW PP (Aggreko) | Mymensingh 200 MW PP (United) | Aurahati 100MW PP (Aggreko) | Kodda 149 MW PP Unit-1 (Summit) | Teknaf 20MW PP (Solartech) | Juldah 100 MW PP Unit-3 (Acorn) | Chandpur 200 MW (Desh energy) | Ashuganj 150 MW PP (Midland) | Bibiyana-III 400 MW CCPP | Jamalpur 115 MW PP (United) | Gazipur 100 MW PP | Sikalbaha 105 MW PP (Baraka Sikalbaha) | Kaptai 7 MW Solar PP | Anwara 300 MW PP (United) | Jodiac Power | Karnaphuli Power Ltd. | Feni Lanka Power | Chowmuhani 113 MW | Juldah unit-2 (Acorn) | Bibiyana South 400 MW | Meghnaghat 104 MW PP (OPCL) | Sutiakhali 50 MW Solar PP | Manikgonj 162MW PP(MPGL) | Anlima Energy Ltd. | Shahjibazar 100 MW GTPP | Bhairob 54.5 MW | Spectra Solar Plant Ltd. | Chandpur 115(Doreen) | Kanchan Purbachal Power Generation Ltd. | Ashuganj 420 MW CCPP(East) | Mirsharai 150 MW (Oil) | Mirsharai 150 MW (Gas) | SS Power I | Cox's Bazar Wind | Matarbari 2*600 MW (CPGCL) | EasternBlank | Bheramara (HVDC ) | Bheramara GTPP Unit-3 | Bheramara 410 MW CCPP | Khulna 115 MW PP (KPCL-1 & 3) | Khulna 115 PP MW (KPCL-2) | Khulna 225 MW CCPP | Khulna 60MW | Khulna (Aggreeco) 55MW | Faridpur 50 MW Peaking PP | Gopalganj 100 MW Peaking PP | Noapara 40 MW PP (Khanjahan Ali) | Bhola 225 MW CCPP | Bhola 33 MW PP (Venture) | Barisal 110 MW PP (Summit ) | Barisal GT PP Unit-1& 2 | Baghabari 100 MW GTPP | Baghabari 71 MW GTPP | Baghabari 50 MW Peaking PP | Bera 70 MW Peaking PP | Chapainawabganj 100 MW Peaking PP | Amnura 50 MW PP(Sinha) | Katakhali 50 MW PP (Northern) | Katakhali 50 MW Peaking PP | Natore 52 MW PP (Rajlanka) | Santahar 50 MW Peaking PP | Bogra 22 MW PP (GBB) | Bogura 20 MW PP (Energyprima) | Ullapara 11 MW PP (Summit) | Barapukuria TPP Unit-1 | Barapukuria TPP Unit-2 | Barapukuria 275 MW TPP Unit-3 | Rangpur 20 MW GTPP | Saidpur 20 MW GTPP | Sirajgonj 225MW CCPP Unit-1 (Gas) | Sirajgonj 225MW CCPP Unit-1(Oil) | Sirajgonj 225 MW CCPP Unit-2 (Gas) | Sirajgonj 225 MW CCPP Unit-2 (Oil) | Bhola 95 MW PP (Aggreko) | Noapara 100 MW PP (Bangla Trac) | Sirajgonj 225MW CCPP Unit-3 (Gas) | Sirajgonj 225MW CCPP Unit-3 (Oil) | Sirajgonj 400 MW CCPP Unit-4 | Rupsha 105 MW PP (Orion rupsha) | Baghabari 200 MW PP (Paramount) | Bagura 113 MW PP (Confidence)-2 | Madhumati 100 MW PP | Rangpur 113 MW PP (Confidence) | Sirajgonj 400MW CCPP Unit-4 (Oil) | Sympa Solar Power 8MW | Confidence Power Bogura Unit-1 113 MW | Payra 1320 MW | Bhola Nutan Biddut BD LTD (GAS) | Bhola Nutan Biddut BD LTD (OIL) | United Payra Power Ltd. | Sirajgonj 6.55 MW Solar | Mongla Orion 100 MW Solar PP | Energypac Power Venture Thakurgaon Ltd. | Khulna 330 MW CCPP (OIL) | Khulna 330 MW CCPP (GAS) | Rampal 1320 MW (BIFPCL) | Intraco Solar 30 MW | Barisal 307 MW | Adani Power Jharkhanda Ltd | Teesta Solar Limited | Kulna 225 MW CCPP (GAS) | WesternBlank | Eastern Grid Total | Western Grid Total | Total (MW) | Gas (Public) | HVDC | Gas (Private) | HSD (Private) | HFO (Private) | Coal | Hydro | HSD (Public) | HFO (Public) | Tripura | Solar | Wind | Shortage | Water Level
1:00 | 0 | 0 | 127 | 180 | 0 | 12 | 0 | 393 | 302 |  | 0 | 420 | 0 | 11 | 17 | 15 | 280 | 0 | 39 | 18 | 102 | 48 | 0 | 0 | 0 | 0 | 35 | 0 | 0 | 19 | 19 | 21 | 25 | 27 | 8 | 0 | 121 | 65 | 120 | 0 | 8 | 151 | 0 | 0 | 0 |  | 6 | 24 | 0 | 80 | 0 | 6 | 10 | 24 | 0 | 0 | 0 | 270 | 230 | 195 | 0 | 0 | 0 | 0 | 0 | 51 | 0 | 47 | 52 | 17 | 0 | 33 | 14 | 144 | 79 | 0 | 17 | 0 | 43 | 42 | 44 | 50 | 80 | 0 | 20 | 81 | 0 | 182 | 17 | 0 | 10 | 270 | 24 | 11 | 0 | 47 | 0 | 0 | 69 | 0 | 34 | 0 | 25 | 80 | 6 | 319 | 19 | 35 | 17 | 0 | 70 | 17 | 51 | 52 | 12 | 25 | 355 | 26 | 0 | 17 | 34 | 0 | 17 | 0 | 18 | 17 | 230 | 143 | 0 | 436 | 11 | 144 |  | 844 | 0 | 85 | 0 | 64 | 0 | 0 | 0 | 0 | 0 | 0 | 80 | 28 | 64 | 0 | 0 | 0 | 0 | 0 | 17 | 0 | 0 | 0 | 8 | 0 | 0 | 0 | 8 | 0 | 0 | 220 | 0 | 0 | 0 | 0 | 0 | 0 | 0 | 0 | 144 | 0 | 320 | 17 | 0 | 35 | 15 | 34 | 0 | 0 | 35 | 1244 | 170 | 0 | 100 | 0 | 0 | 55 | 0 | 0 | 0 | 0 | 0 | 1212 | 0 | 0 |  | 7082 | 4799 | 11881 | 3826 | 844 | 1862 | 0 | 1473 | 3256 | 186 | 0 | 279 | 144 | 0 | 11 | 114.6 | 93.82
2:00 | 0 | 0 | 130 | 180 | 0 | 12 | 0 | 354 | 302 |  | 0 | 380 | 0 | 29 | 17 | 15 | 280 | 0 | 65 | 16 | 102 | 48 | 0 | 0 | 0 | 0 | 35 | 0 | 0 | 19 | 19 | 19 | 25 | 27 | 8 | 0 | 123 | 65 | 118 | 0 | 8 | 152 | 0 | 0 | 0 |  | 6 | 24 | 0 | 80 | 0 | 6 | 10 | 24 | 0 | 0 | 0 | 275 | 230 | 195 | 0 | 0 | 0 | 0 | 0 | 51 | 0 | 47 | 52 | 17 | 0 | 33 | 14 | 136 | 81 | 0 | 17 | 0 | 43 | 42 | 44 | 50 | 80 | 0 | 20 | 81 | 0 | 182 | 17 | 0 | 10 | 275 | 24 | 11 | 0 | 47 | 0 | 0 | 69 | 0 | 35 | 0 | 25 | 36 | 6 | 319 | 19 | 35 | 17 | 0 | 70 | 17 | 52 | 52 | 9 | 25 | 355 | 17 | 0 | 17 | 34 | 0 | 17 | 0 | 18 | 17 | 230 | 17 | 0 | 437 | 10 | 150 |  | 844 | 0 | 85 | 0 | 64 | 0 | 0 | 0 | 0 | 0 | 0 | 80 | 27 | 64 | 0 | 0 | 0 | 0 | 0 | 0 | 0 | 0 | 0 | 0 | 0 | 0 | 0 | 8 | 0 | 0 | 180 | 0 | 0 | 0 | 0 | 0 | 0 | 0 | 0 | 145 | 0 | 320 | 17 | 0 | 35 | 15 | 34 | 0 | 0 | 35 | 1140 | 170 | 0 | 100 | 0 | 0 | 0 | 0 | 0 | 0 | 0 | 0 | 1115 | 0 | 0 |  | 6877 | 4478 | 11355 | 3821 | 844 | 1826 | 0 | 1372 | 3022 | 188 | 0 | 136 | 136 | 0 | 10 | 138.475 | 93.97
3:00 | 0 | 0 | 128 | 180 | 0 | 12 | 0 | 351 | 301 |  | 0 | 380 | 0 | 49 | 17 | 15 | 280 | 0 | 63 | 16 | 102 | 48 | 0 | 0 | 0 | 0 | 0 | 0 | 0 | 19 | 19 | 21 | 25 | 27 | 8 | 0 | 122 | 65 | 118 | 0 | 8 | 151 | 0 | 0 | 0 |  | 6 | 0 | 0 | 80 | 0 | 6 | 0 | 31 | 0 | 0 | 0 | 275 | 230 | 202 | 0 | 0 | 0 | 0 | 0 | 51 | 0 | 47 | 52 | 17 | 0 | 33 | 14 | 132 | 83 | 0 | 17 | 0 | 43 | 42 | 44 | 50 | 80 | 0 | 20 | 81 | 0 | 182 | 17 | 0 | 10 | 275 | 24 | 11 | 0 | 47 | 0 | 0 | 69 | 0 | 35 | 0 | 25 | 34 | 5 | 319 | 19 | 35 | 17 | 0 | 70 | 17 | 55 | 52 | 9 | 25 | 355 | 17 | 0 | 17 | 34 | 0 | 17 | 0 | 18 | 17 | 230 | 17 | 0 | 434 | 6 | 150 |  | 914 | 0 | 85 | 0 | 45 | 0 | 0 | 0 | 0 | 0 | 0 | 72 | 25 | 64 | 0 | 0 | 0 | 0 | 0 | 0 | 0 | 0 | 0 | 0 | 0 | 0 | 0 | 8 | 0 | 0 | 180 | 0 | 0 | 0 | 0 | 0 | 0 | 0 | 0 | 147 | 0 | 320 | 17 | 0 | 35 | 15 | 34 | 0 | 0 | 35 | 1100 | 170 | 0 | 100 | 0 | 0 | 0 | 0 | 0 | 0 | 0 | 0 | 1110 | 0 | 0 |  | 6825 | 4476 | 11301 | 3808 | 914 | 1830 | 0 | 1338 | 2974 | 187 | 0 | 112 | 132 | 0 | 6 | 94.545 | 94.07
4:00 | 0 | 0 | 130 | 180 | 0 | 12 | 0 | 351 | 301 |  | 0 | 380 | 0 | 0 | 17 | 15 | 280 | 0 | 63 | 16 | 0 | 48 | 0 | 0 | 0 | 0 | 0 | 0 | 0 | 19 | 19 | 21 | 25 | 27 | 8 | 0 | 122 | 65 | 120 | 0 | 8 | 151 | 0 | 0 | 0 |  | 6 | 0 | 0 | 80 | 0 | 6 | 10 | 31 | 0 | 0 | 0 | 275 | 230 | 206 | 0 | 0 | 0 | 0 | 0 | 51 | 0 | 39 | 52 | 17 | 0 | 33 | 14 | 128 | 83 | 0 | 17 | 0 | 43 | 42 | 44 | 50 | 80 | 0 | 20 | 81 | 0 | 182 | 17 | 0 | 10 | 270 | 24 | 11 | 0 | 15 | 0 | 0 | 69 | 0 | 35 | 0 | 25 | 35 | 6 | 319 | 19 | 35 | 17 | 0 | 70 | 17 | 55 | 52 | 9 | 25 | 355 | 17 | 0 | 17 | 34 | 0 | 17 | 0 | 18 | 17 | 230 | 17 | 0 | 435 | 10 | 152 |  | 914 | 0 | 85 | 0 | 0 | 0 | 0 | 0 | 0 | 0 | 0 | 80 | 25 | 16 | 0 | 0 | 0 | 0 | 0 | 0 | 0 | 0 | 0 | 0 | 0 | 0 | 0 | 8 | 0 | 0 | 180 | 0 | 0 | 0 | 0 | 0 | 0 | 0 | 0 | 151 | 0 | 320 | 17 | 0 | 35 | 3 | 34 | 0 | 0 | 35 | 1090 | 170 | 0 | 17 | 0 | 0 | 0 | 0 | 0 | 0 | 0 | 0 | 1111 | 0 | 0 |  | 6652 | 4291 | 10943 | 3838 | 914 | 1825 | 0 | 969 | 2968 | 187 | 0 | 104 | 128 | 0 | 10 | 44.885 | 94.17
5:00 | 0 | 0 | 130 | 180 | 0 | 12 | 0 | 351 | 291 |  | 0 | 380 | 0 | 0 | 17 | 0 | 280 | 0 | 60 | 0 | 0 | 48 | 0 | 0 | 0 | 0 | 0 | 0 | 0 | 19 | 19 | 21 | 25 | 26 | 8 | 0 | 122 | 65 | 119 | 0 | 0 | 151 | 0 | 0 | 0 |  | 6 | 0 | 0 | 57 | 0 | 6 | 10 | 32 | 0 | 0 | 0 | 280 | 230 | 208 | 0 | 0 | 0 | 0 | 0 | 10 | 0 | 39 | 52 | 17 | 0 | 33 | 14 | 126 | 83 | 0 | 17 | 0 | 43 | 42 | 44 | 50 | 80 | 0 | 20 | 78 | 0 | 182 | 17 | 0 | 10 | 280 | 24 | 11 | 0 | 0 | 0 | 0 | 69 | 0 | 35 | 0 | 25 | 34 | 6 | 315 | 19 | 35 | 17 | 0 | 70 | 17 | 55 | 17 | 9 | 25 | 320 | 17 | 0 | 0 | 34 | 0 | 17 | 0 | 18 | 17 | 230 | 0 | 0 | 435 | 6 | 155 |  | 914 | 0 | 85 | 0 | 0 | 0 | 0 | 0 | 0 | 0 | 0 | 80 | 24 | 0 | 0 | 0 | 0 | 0 | 0 | 0 | 0 | 0 | 0 | 0 | 0 | 0 | 0 | 8 | 0 | 0 | 180 | 0 | 0 | 0 | 0 | 0 | 0 | 0 | 0 | 152 | 0 | 320 | 0 | 0 | 0 | 0 | 34 | 0 | 0 | 35 | 1100 | 170 | 0 | 0 | 0 | 0 | 0 | 0 | 0 | 0 | 0 | 0 | 1050 | 0 | 0 |  | 6422 | 4152 | 10574 | 3802 | 914 | 1781 | 0 | 751 | 2920 | 187 | 0 | 87 | 126 | 0 | 6 | 40.11 | 94.27
6:00 | 0 | 0 | 130 | 180 | 0 | 12 | 0 | 350 | 273 |  | 0 | 330 | 0 | 0 | 8 | 0 | 280 | 0 | 61 | 0 | 0 | 48 | 0 | 0 | 0 | 0 | 0 | 0 | 0 | 19 | 19 | 21 | 0 | 26 | 8 | 0 | 122 | 65 | 120 | 0 | 0 | 70 | 0 | 0 | 0 |  | 6 | 0 | 0 | 12 | 0 | 6 | 10 | 41 | 0 | 0 | 0 | 280 | 320 | 176 | 0 | 0 | 0 | 0 | 0 | 10 | 0 | 39 | 52 | 17 | 0 | 33 | 14 | 120 | 83 | 0 | 17 | 0 | 43 | 42 | 44 | 50 | 80 | 0 | 25 | 78 | 0 | 182 | 17 | 0 | 10 | 270 | 24 | 11 | 0 | 0 | 0 | 0 | 68 | 0 | 42 | 1 | 25 | 34 | 6 | 319 | 19 | 35 | 17 | 0 | 70 | 17 | 55 | 17 | 8 | 25 | 320 | 17 | 0 | 0 | 34 | 0 | 17 | 1 | 18 | 17 | 230 | 0 | 0 | 435 | 4 | 159 |  | 914 | 0 | 95 | 0 | 0 | 0 | 0 | 0 | 0 | 0 | 0 | 80 | 22 | 0 | 0 | 0 | 0 | 0 | 0 | 0 | 0 | 0 | 0 | 0 | 0 | 0 | 0 | 8 | 0 | 0 | 180 | 0 | 0 | 0 | 0 | 0 | 0 | 0 | 0 | 154 | 0 | 320 | 0 | 0 | 0 | 0 | 0 | 0 | 0 | 19 | 1040 | 170 | 0 | 0 | 0 | 1 | 0 | 0 | 0 | 0 | 0 | 0 | 1065 | 3 | 0 |  | 6264 | 4071 | 10335 | 3776 | 914 | 1710 | 0 | 652 | 2879 | 187 | 0 | 87 | 120 | 6 | 4 | 29.605 | 94.37
7:00 | 0 | 0 | 170 | 180 | 0 | 12 | 0 | 308 | 332 |  | 0 | 330 | 0 | 0 | 0 | 0 | 330 | 0 | 62 | 0 | 0 | 48 | 0 | 0 | 0 | 0 | 0 | 0 | 0 | 19 | 19 | 21 | 25 | 16 | 8 | 0 | 120 | 65 | 118 | 0 | 0 | 60 | 0 | 0 | 0 |  | 6 | 0 | 0 | 12 | 0 | 6 | 10 | 28 | 0 | 0 | 0 | 300 | 265 | 173 | 0 | 0 | 0 | 0 | 0 | 10 | 0 | 39 | 52 | 19 | 0 | 33 | 14 | 120 | 30 | 0 | 17 | 0 | 43 | 42 | 44 | 50 | 80 | 0 | 25 | 78 | 0 | 182 | 17 | 0 | 10 | 290 | 24 | 11 | 0 | 0 | 0 | 0 | 69 | 0 | 76 | 0 | 25 | 34 | 6 | 367 | 19 | 35 | 34 | 0 | 70 | 17 | 55 | 17 | 9 | 25 | 355 | 17 | 6 | 0 | 34 | 0 | 17 | 7 | 18 | 17 | 230 | 0 | 0 | 0 | 8 | 183 |  | 914 | 0 | 110 | 0 | 0 | 0 | 0 | 0 | 0 | 0 | 0 | 132 | 20 | 0 | 0 | 0 | 0 | 0 | 0 | 0 | 0 | 0 | 0 | 0 | 0 | 0 | 0 | 8 | 0 | 0 | 180 | 0 | 0 | 0 | 0 | 0 | 0 | 0 | 0 | 153 | 0 | 409 | 0 | 0 | 0 | 0 | 0 | 0 | 0 | 0 | 1030 | 220 | 0 | 0 | 0 | 5 | 0 | 0 | 0 | 0 | 3 | 0 | 1063 | 15 | 0 |  | 6023 | 4262 | 10285 | 3888 | 914 | 1913 | 0 | 678 | 2456 | 185 | 0 | 87 | 120 | 36 | 8 | 0 | 94.5
8:00 | 0 | 0 | 170 | 180 | 0 | 12 | 0 | 328 | 342 |  | 0 | 370 | 0 | 0 | 0 | 0 | 325 | 0 | 63 | 0 | 0 | 48 | 0 | 0 | 0 | 0 | 0 | 0 | 0 | 19 | 19 | 14 | 25 | 20 | 8 | 0 | 119 | 65 | 123 | 0 | 0 | 66 | 0 | 0 | 0 |  | 6 | 0 | 0 | 12 | 0 | 6 | 10 | 6 | 0 | 0 | 0 | 285 | 230 | 180 | 0 | 0 | 0 | 0 | 0 | 18 | 0 | 39 | 52 | 19 | 0 | 33 | 14 | 134 | 31 | 0 | 17 | 1 | 43 | 42 | 44 | 50 | 80 | 0 | 25 | 75 | 0 | 182 | 17 | 0 | 10 | 280 | 24 | 11 | 0 | 0 | 0 | 0 | 69 | 0 | 149 | 0 | 25 | 34 | 5 | 368 | 19 | 35 | 34 | 0 | 70 | 17 | 55 | 17 | 11 | 25 | 355 | 17 | 8 | 0 | 34 | 0 | 17 | 10 | 18 | 17 | 230 | 0 | 0 | 0 | 4 | 184 |  | 915 | 0 | 115 | 0 | 0 | 0 | 0 | 0 | 0 | 0 | 0 | 132 | 17 | 0 | 0 | 0 | 0 | 0 | 0 | 0 | 0 | 0 | 0 | 0 | 0 | 0 | 0 | 8 | 0 | 0 | 180 | 0 | 0 | 0 | 0 | 0 | 0 | 0 | 0 | 150 | 0 | 398 | 0 | 0 | 0 | 0 | 0 | 0 | 1 | 0 | 1100 | 221 | 0 | 0 | 1 | 40 | 0 | 0 | 0 | 0 | 6 | 0 | 1109 | 40 | 0 |  | 6119 | 4433 | 10552 | 3873 | 915 | 1923 | 0 | 752 | 2573 | 184 | 0 | 87 | 134 | 107 | 4 | 0 | 94.65
9:00 | 0 | 0 | 170 | 180 | 0 | 12 | 0 | 389 | 331 |  | 0 | 450 | 0 | 0 | 0 | 0 | 325 | 0 | 64 | 1 | 0 | 48 | 0 | 0 | 0 | 0 | 0 | 0 | 0 | 0 | 19 | 14 | 25 | 18 | 8 | 0 | 119 | 65 | 119 | 0 | 0 | 60 | 0 | 0 | 0 |  | 6 | 0 | 0 | 70 | 0 | 6 | 10 | 5 | 0 | 0 | 0 | 305 | 230 | 170 | 0 | 0 | 0 | 0 | 0 | 51 | 0 | 39 | 50 | 19 | 0 | 33 | 14 | 140 | 29 | 0 | 16 | 2 | 43 | 42 | 44 | 50 | 112 | 0 | 25 | 75 | 0 | 182 | 17 | 0 | 10 | 320 | 24 | 11 | 0 | 2 | 0 | 0 | 69 | 0 | 149 | 6 | 25 | 34 | 6 | 400 | 19 | 35 | 34 | 0 | 69 | 17 | 55 | 17 | 13 | 25 | 355 | 17 | 21 | 17 | 34 | 0 | 5 | 21 | 18 | 17 | 230 | 35 | 0 | 0 | 5 | 151 |  | 914 | 0 | 105 | 0 | 0 | 0 | 0 | 0 | 0 | 0 | 0 | 132 | 16 | 0 | 0 | 0 | 0 | 0 | 0 | 0 | 0 | 0 | 0 | 0 | 0 | 0 | 0 | 8 | 0 | 0 | 180 | 0 | 0 | 0 | 0 | 0 | 0 | 0 | 0 | 145 | 0 | 373 | 3 | 0 | 18 | 1 | 34 | 0 | 1 | 35 | 1160 | 223 | 0 | 0 | 3 | 80 | 0 | 0 | 0 | 0 | 10 | 0 | 1106 | 65 | 0 |  | 6468 | 4612 | 11080 | 3928 | 914 | 2072 | 0 | 909 | 2597 | 184 | 0 | 122 | 140 | 209 | 5 | 0 | 94.8
10:00 | 0 | 0 | 210 | 180 | 0 | 12 | 0 | 404 | 324 |  | 0 | 450 | 0 | 2 | 4 | 11 | 325 | 0 | 94 | 14 | 16 | 64 | 0 | 0 | 0 | 0 | 0 | 0 | 0 | 0 | 19 | 0 | 25 | 18 | 8 | 0 | 70 | 40 | 118 | 0 | 7 | 70 | 0 | 0 | 0 |  | 6 | 16 | 0 | 80 | 0 | 6 | 10 | 4 | 0 | 0 | 0 | 310 | 230 | 166 | 0 | 0 | 0 | 0 | 0 | 51 | 0 | 47 | 43 | 0 | 0 | 33 | 14 | 138 | 29 | 0 | 16 | 2 | 43 | 42 | 44 | 50 | 112 | 0 | 25 | 75 | 0 | 182 | 17 | 0 | 10 | 310 | 16 | 11 | 0 | 37 | 45 | 0 | 70 | 0 | 149 | 13 | 25 | 52 | 6 | 371 | 28 | 35 | 34 | 0 | 69 | 17 | 55 | 17 | 10 | 25 | 355 | 17 | 40 | 17 | 34 | 25 | 17 | 27 | 24 | 17 | 230 | 53 | 0 | 0 | 1 | 144 |  | 914 | 0 | 90 | 0 | 21 | 0 | 0 | 0 | 0 | 0 | 0 | 132 | 17 | 16 | 0 | 0 | 0 | 0 | 0 | 0 | 0 | 0 | 0 | 0 | 0 | 0 | 0 | 8 | 0 | 0 | 180 | 0 | 0 | 0 | 0 | 0 | 0 | 0 | 0 | 142 | 0 | 363 | 8 | 0 | 35 | 15 | 34 | 0 | 1 | 35 | 1200 | 223 | 0 | 17 | 3 | 86 | 0 | 0 | 0 | 0 | 13 | 0 | 1216 | 98 | 0 |  | 6682 | 4867 | 11549 | 3960 | 914 | 2045 | 45 | 1133 | 2740 | 110 | 0 | 180 | 138 | 283 | 1 | 0 | 94.95
11:00 | 0 | 0 | 210 | 180 | 0 | 12 | 0 | 405 | 332 |  | 0 | 450 | 0 | 21 | 17 | 15 | 320 | 0 | 89 | 24 | 16 | 64 | 4 | 0 | 0 | 0 | 17 | 17 | 0 | 18 | 19 | 14 | 25 | 18 | 8 | 0 | 105 | 65 | 120 | 0 | 8 | 141 | 0 | 0 | 0 |  | 6 | 17 | 0 | 70 | 0 | 6 | 10 | 4 | 0 | 0 | 0 | 275 | 230 | 172 | 0 | 0 | 0 | 0 | 0 | 51 | 0 | 39 | 43 | 17 | 0 | 33 | 14 | 150 | 29 | 0 | 16 | 2 | 43 | 42 | 47 | 47 | 112 | 0 | 25 | 78 | 0 | 184 | 17 | 0 | 10 | 290 | 16 | 11 | 0 | 47 | 21 | 0 | 69 | 0 | 149 | 3 | 25 | 69 | 6 | 367 | 19 | 35 | 34 | 1 | 69 | 17 | 55 | 17 | 9 | 25 | 355 | 17 | 33 | 54 | 34 | 55 | 17 | 33 | 72 | 17 | 230 | 53 | 0 | 0 | 0 | 151 |  | 915 | 0 | 90 | 0 | 35 | 0 | 0 | 0 | 0 | 0 | 0 | 130 | 19 | 16 | 0 | 0 | 0 | 0 | 0 | 0 | 0 | 0 | 0 | 8 | 0 | 0 | 0 | 8 | 0 | 0 | 210 | 0 | 0 | 0 | 0 | 0 | 0 | 0 | 0 | 140 | 0 | 338 | 17 | 0 | 35 | 15 | 34 | 0 | 2 | 35 | 1244 | 223 | 0 | 17 | 4 | 99 | 0 | 0 | 0 | 0 | 22 | 0 | 1256 | 65 | 0 |  | 6998 | 4977 | 11975 | 4068 | 915 | 2013 | 21 | 1340 | 2861 | 170 | 0 | 173 | 150 | 264 | 0 | 0 | 95
12:00 | 0 | 0 | 200 | 180 | 0 | 12 | 0 | 406 | 332 |  | 0 | 450 | 0 | 32 | 17 | 15 | 321 | 0 | 91 | 32 | 16 | 64 | 9 | 0 | 0 | 0 | 17 | 35 | 0 | 0 | 19 | 21 | 25 | 18 | 10 | 0 | 127 | 65 | 120 | 0 | 8 | 223 | 0 | 0 | 0 |  | 6 | 17 | 0 | 46 | 0 | 6 | 10 | 6 | 0 | 0 | 0 | 275 | 230 | 175 | 0 | 0 | 0 | 0 | 0 | 51 | 0 | 48 | 43 | 12 | 0 | 33 | 14 | 148 | 29 | 0 | 16 | 2 | 43 | 42 | 47 | 47 | 112 | 0 | 25 | 78 | 0 | 183 | 17 | 0 | 10 | 285 | 24 | 11 | 0 | 47 | 109 | 0 | 74 | 0 | 149 | 1 | 25 | 68 | 5 | 377 | 18 | 52 | 34 | 0 | 69 | 17 | 55 | 17 | 9 | 25 | 355 | 17 | 31 | 54 | 34 | 55 | 17 | 11 | 72 | 17 | 230 | 53 | 0 | 0 | 10 | 180 |  | 914 | 0 | 85 | 0 | 57 | 0 | 0 | 0 | 0 | 0 | 0 | 130 | 22 | 16 | 0 | 0 | 0 | 0 | 0 | 0 | 0 | 0 | 15 | 8 | 0 | 0 | 0 | 8 | 0 | 0 | 220 | 0 | 0 | 0 | 0 | 0 | 0 | 0 | 0 | 138 | 0 | 326 | 17 | 0 | 35 | 15 | 34 | 0 | 3 | 35 | 1244 | 223 | 0 | 17 | 3 | 63 | 0 | 0 | 0 | 0 | 14 | 0 | 1257 | 116 | 0 |  | 7243 | 5015 | 12258 | 4141 | 914 | 2001 | 109 | 1401 | 2901 | 192 | 0 | 197 | 148 | 244 | 10 | 0 | 95.05
13:00 | 0 | 0 | 200 | 180 | 0 | 12 | 0 | 397 | 333 |  | 0 | 450 | 0 | 41 | 17 | 15 | 318 | 0 | 92 | 32 | 16 | 64 | 33 | 0 | 0 | 0 | 17 | 35 | 17 | 0 | 19 | 21 | 25 | 18 | 16 | 0 | 92 | 65 | 118 | 0 | 8 | 222 | 0 | 0 | 0 |  | 6 | 17 | 0 | 46 | 0 | 6 | 10 | 7 | 0 | 0 | 0 | 275 | 230 | 173 | 0 | 0 | 0 | 0 | 0 | 51 | 0 | 47 | 43 | 12 | 0 | 33 | 14 | 162 | 30 | 0 | 16 | 1 | 43 | 42 | 47 | 50 | 112 | 0 | 25 | 75 | 0 | 182 | 17 | 0 | 10 | 315 | 24 | 11 | 0 | 47 | 149 | 0 | 72 | 0 | 149 | 1 | 25 | 68 | 6 | 392 | 18 | 70 | 34 | 1 | 69 | 17 | 55 | 17 | 9 | 25 | 355 | 17 | 46 | 54 | 34 | 0 | 17 | 30 | 85 | 17 | 230 | 53 | 0 | 0 | 6 | 172 |  | 914 | 0 | 70 | 0 | 62 | 0 | 0 | 0 | 0 | 0 | 0 | 130 | 20 | 16 | 0 | 0 | 0 | 8 | 0 | 50 | 0 | 0 | 38 | 43 | 0 | 0 | 0 | 8 | 0 | 0 | 220 | 0 | 0 | 0 | 0 | 0 | 0 | 0 | 0 | 136 | 0 | 316 | 17 | 0 | 35 | 15 | 34 | 0 | 5 | 35 | 1244 | 223 | 0 | 17 | 2 | 85 | 0 | 0 | 0 | 0 | 15 | 0 | 1257 | 104 | 0 |  | 7345 | 5119 | 12464 | 4068 | 914 | 2021 | 149 | 1527 | 2893 | 157 | 0 | 277 | 162 | 290 | 6 | 129.88 | 95.15
14:00 | 0 | 0 | 170 | 180 | 0 | 12 | 0 | 405 | 322 |  | 0 | 450 | 0 | 43 | 17 | 15 | 318 | 0 | 94 | 32 | 16 | 64 | 42 | 0 | 0 | 0 | 17 | 35 | 35 | 17 | 19 | 21 | 25 | 18 | 16 | 0 | 92 | 65 | 121 | 0 | 8 | 226 | 0 | 0 | 0 |  | 6 | 17 | 0 | 46 | 0 | 6 | 10 | 6 | 0 | 0 | 0 | 270 | 230 | 172 | 0 | 0 | 0 | 0 | 0 | 51 | 0 | 47 | 43 | 19 | 0 | 33 | 0 | 162 | 30 | 0 | 16 | 2 | 43 | 42 | 47 | 49 | 80 | 0 | 25 | 75 | 0 | 182 | 17 | 0 | 10 | 275 | 24 | 11 | 0 | 50 | 55 | 0 | 75 | 0 | 149 | 1 | 25 | 68 | 5 | 368 | 18 | 70 | 34 | 2 | 69 | 17 | 55 | 34 | 9 | 25 | 355 | 17 | 2 | 54 | 34 | 0 | 17 | 28 | 94 | 17 | 230 | 53 | 0 | 0 | 11 | 190 |  | 914 | 0 | 75 | 0 | 62 | 0 | 0 | 0 | 0 | 25 | 0 | 132 | 21 | 16 | 0 | 0 | 0 | 35 | 0 | 50 | 0 | 8 | 38 | 52 | 0 | 0 | 0 | 8 | 0 | 0 | 220 | 0 | 0 | 0 | 0 | 0 | 0 | 0 | 0 | 135 | 0 | 303 | 17 | 0 | 35 | 15 | 34 | 0 | 4 | 35 | 1244 | 223 | 0 | 17 | 3 | 96 | 0 | 150 | 0 | 0 | 21 | 0 | 1259 | 65 | 0 |  | 7172 | 5312 | 12484 | 4041 | 914 | 1924 | 55 | 1604 | 2913 | 157 | 150 | 329 | 162 | 224 | 11 | 158.53 | 95
15:00 | 0 | 0 | 170 | 180 | 0 | 12 | 0 | 400 | 333 |  | 0 | 450 | 0 | 42 | 17 | 15 | 318 | 0 | 93 | 32 | 16 | 64 | 44 | 0 | 0 | 0 | 17 | 35 | 35 | 17 | 19 | 21 | 33 | 18 | 16 | 0 | 92 | 65 | 116 | 0 | 8 | 226 | 0 | 0 | 0 |  | 6 | 17 | 0 | 46 | 3 | 6 | 10 | 4 | 0 | 0 | 0 | 270 | 230 | 173 | 0 | 0 | 0 | 0 | 0 | 51 | 0 | 46 | 40 | 17 | 0 | 33 | 17 | 164 | 30 | 0 | 16 | 2 | 43 | 42 | 47 | 49 | 112 | 0 | 20 | 75 | 0 | 178 | 17 | 0 | 10 | 305 | 24 | 2 | 0 | 47 | 10 | 0 | 73 | 0 | 66 | 2 | 25 | 68 | 5 | 368 | 18 | 70 | 34 | 2 | 69 | 17 | 55 | 34 | 9 | 25 | 355 | 29 | 37 | 54 | 34 | 0 | 17 | 9 | 93 | 17 | 230 | 53 | 0 | 0 | 8 | 180 |  | 910 | 0 | 70 | 0 | 79 | 0 | 0 | 0 | 0 | 41 | 8 | 132 | 20 | 24 | 0 | 0 | 0 | 35 | 0 | 49 | 0 | 8 | 38 | 52 | 0 | 0 | 0 | 8 | 0 | 0 | 220 | 0 | 0 | 0 | 0 | 0 | 0 | 0 | 0 | 133 | 0 | 292 | 17 | 0 | 35 | 15 | 55 | 0 | 3 | 35 | 1244 | 220 | 0 | 17 | 1 | 24 | 0 | 200 | 0 | 0 | 11 | 0 | 1260 | 122 | 0 |  | 7122 | 5378 | 12500 | 4029 | 910 | 1980 | 10 | 1582 | 2904 | 157 | 200 | 343 | 164 | 213 | 8 | 286.5 | 95.41
16:00 | 0 | 0 | 170 | 180 | 0 | 12 | 0 | 400 | 332 |  | 0 | 450 | 0 | 42 | 17 | 15 | 318 | 0 | 93 | 32 | 16 | 64 | 44 | 0 | 0 | 0 | 17 | 35 | 35 | 17 | 19 | 21 | 33 | 18 | 16 | 0 | 92 | 70 | 116 | 0 | 8 | 226 | 0 | 0 | 0 |  | 6 | 17 | 0 | 46 | 11 | 6 | 10 | 2 | 0 | 0 | 0 | 270 | 230 | 176 | 0 | 0 | 0 | 0 | 0 | 51 | 0 | 37 | 33 | 18 | 8 | 33 | 19 | 152 | 30 | 0 | 16 | 1 | 43 | 42 | 47 | 45 | 112 | 0 | 20 | 81 | 0 | 179 | 17 | 0 | 10 | 290 | 24 | 5 | 0 | 47 | 0 | 0 | 77 | 0 | 34 | 1 | 25 | 69 | 6 | 368 | 18 | 70 | 34 | 1 | 69 | 17 | 58 | 34 | 9 | 25 | 360 | 34 | 29 | 54 | 34 | 0 | 17 | 6 | 105 | 0 | 230 | 53 | 0 | 0 | 0 | 82 |  | 911 | 0 | 70 | 0 | 79 | 0 | 0 | 0 | 7 | 42 | 8 | 132 | 19 | 32 | 0 | 0 | 0 | 34 | 0 | 50 | 0 | 8 | 0 | 52 | 0 | 0 | 0 | 8 | 0 | 0 | 220 | 0 | 0 | 0 | 0 | 0 | 3 | 0 | 0 | 134 | 0 | 293 | 17 | 0 | 35 | 15 | 55 | 0 | 2 | 35 | 1244 | 221 | 0 | 17 | 2 | 34 | 35 | 200 | 0 | 0 | 9 | 0 | 1260 | 91 | 0 |  | 6961 | 5374 | 12335 | 4053 | 911 | 1965 | 0 | 1603 | 2806 | 162 | 203 | 304 | 152 | 176 | 0 | 205.325 | 95.55
17:00 | 0 | 0 | 167 | 180 | 0 | 12 | 0 | 399 | 333 |  | 0 | 450 | 0 | 41 | 17 | 15 | 316 | 0 | 60 | 30 | 16 | 64 | 44 | 0 | 0 | 0 | 17 | 35 | 35 | 17 | 19 | 20 | 33 | 18 | 16 | 0 | 92 | 70 | 116 | 0 | 17 | 228 | 0 | 0 | 0 |  | 6 | 17 | 0 | 46 | 19 | 6 | 10 | 2 | 0 | 0 | 0 | 270 | 230 | 177 | 0 | 0 | 0 | 0 | 0 | 43 | 0 | 37 | 43 | 18 | 8 | 33 | 19 | 150 | 29 | 0 | 16 | 0 | 43 | 42 | 47 | 48 | 112 | 0 | 20 | 86 | 0 | 180 | 17 | 0 | 10 | 280 | 24 | 5 | 0 | 47 | 0 | 0 | 77 | 0 | 34 | 2 | 25 | 68 | 5 | 368 | 18 | 70 | 34 | 0 | 69 | 17 | 55 | 34 | 28 | 25 | 360 | 47 | 11 | 72 | 34 | 0 | 17 | 3 | 114 | 1 | 230 | 17 | 0 | 0 | 0 | 0 |  | 910 | 0 | 65 | 0 | 16 | 0 | 0 | 0 | 8 | 42 | 8 | 132 | 19 | 16 | 0 | 0 | 0 | 34 | 0 | 50 | 0 | 34 | 0 | 0 | 0 | 0 | 0 | 8 | 0 | 0 | 180 | 0 | 0 | 0 | 0 | 0 | 7 | 0 | 0 | 133 | 0 | 302 | 17 | 0 | 35 | 15 | 48 | 0 | 2 | 35 | 1200 | 221 | 0 | 17 | 1 | 6 | 35 | 50 | 0 | 0 | 5 | 0 | 1256 | 64 | 0 |  | 6852 | 4971 | 11823 | 4010 | 910 | 1965 | 0 | 1570 | 2636 | 162 | 57 | 269 | 150 | 94 | 0 | 169.035 | 95.67
18:00 | 0 | 0 | 130 | 180 | 0 | 12 | 0 | 398 | 282 |  | 0 | 400 | 0 | 24 | 17 | 15 | 270 | 0 | 39 | 12 | 8 | 64 | 54 | 0 | 0 | 0 | 17 | 35 | 35 | 19 | 19 | 0 | 33 | 18 | 16 | 0 | 126 | 70 | 121 | 0 | 17 | 226 | 0 | 0 | 0 |  | 6 | 24 | 0 | 58 | 37 | 6 | 10 | 7 | 0 | 0 | 0 | 270 | 230 | 177 | 0 | 0 | 0 | 0 | 0 | 43 | 0 | 37 | 8 | 18 | 11 | 33 | 19 | 140 | 29 | 0 | 16 | 0 | 43 | 42 | 47 | 49 | 80 | 0 | 20 | 86 | 0 | 181 | 17 | 0 | 10 | 280 | 24 | 5 | 0 | 55 | 0 | 0 | 68 | 0 | 39 | 0 | 25 | 34 | 6 | 367 | 18 | 70 | 34 | 0 | 69 | 17 | 66 | 34 | 27 | 25 | 360 | 53 | 4 | 17 | 34 | 0 | 17 | 0 | 113 | 16 | 230 | 17 | 0 | 0 | 1 | 0 |  | 910 | 0 | 65 | 0 | 16 | 0 | 0 | 0 | 16 | 53 | 8 | 132 | 19 | 16 | 0 | 0 | 0 | 34 | 0 | 26 | 0 | 34 | 0 | 0 | 0 | 0 | 0 | 8 | 0 | 0 | 180 | 0 | 0 | 0 | 0 | 0 | 19 | 0 | 0 | 134 | 0 | 302 | 17 | 0 | 35 | 15 | 34 | 0 | 1 | 35 | 1220 | 223 | 0 | 17 | 0 | 1 | 55 | 30 | 0 | 0 | 1 | 0 | 1260 | 4 | 0 |  | 6536 | 4920 | 11456 | 3894 | 910 | 1840 | 0 | 1484 | 2660 | 196 | 49 | 271 | 140 | 11 | 1 | 185 | 95.79
18:30 | 0 | 0 | 0 | 0 | 0 | 0 | 0 | 0 | 0 |  | 0 | 0 | 0 | 0 | 0 | 0 | 0 | 0 | 0 | 0 | 0 | 0 | 0 | 0 | 0 | 0 | 0 | 0 | 0 | 0 | 0 | 0 | 0 | 0 | 0 | 0 | 0 | 0 | 0 | 0 | 0 | 0 | 0 | 0 | 0 |  | 0 | 0 | 0 | 0 | 0 | 0 | 0 | 0 | 0 | 0 | 0 | 0 | 0 | 0 | 0 | 0 | 0 | 0 | 0 | 0 | 0 | 0 | 0 | 0 | 0 | 0 | 0 | 0 | 0 | 0 | 0 | 0 | 0 | 0 | 0 | 0 | 0 | 0 | 0 | 0 | 0 | 0 | 0 | 0 | 0 | 0 | 0 | 0 | 0 | 0 | 0 | 0 | 0 | 0 | 0 | 0 | 0 | 0 | 0 | 0 | 0 | 0 | 0 | 0 | 0 | 0 | 0 | 0 | 0 | 0 | 0 | 0 | 0 | 0 | 0 | 0 | 0 | 0 | 0 | 0 | 0 | 0 | 0 | 0 | 0 | 0 |  | 0 | 0 | 0 | 0 | 0 | 0 | 0 | 0 | 0 | 0 | 0 | 0 | 0 | 0 | 0 | 0 | 0 | 0 | 0 | 0 | 0 | 0 | 0 | 0 | 0 | 0 | 0 | 0 | 0 | 0 | 0 | 0 | 0 | 0 | 0 | 0 | 0 | 0 | 0 | 0 | 0 | 0 | 0 | 0 | 0 | 0 | 0 | 0 | 0 | 0 | 0 | 0 | 0 | 0 | 0 | 0 | 0 | 0 | 0 | 0 | 0 | 0 | 0 | 0 | 0 |  | 0 | 0 | 0 | 0 | 0 | 0 | 0 | 0 | 0 | 0 | 0 | 0 | 0 | 0 | 0 | 0 | 0
19:00 | 0 | 0 | 180 | 180 | 0 | 12 | 0 | 397 | 342 |  | 0 | 450 | 0 | 10 | 19 | 15 | 326 | 0 | 96 | 12 | 33 | 130 | 57 | 0 | 0 | 0 | 35 | 35 | 35 | 19 | 19 | 0 | 0 | 19 | 18 | 0 | 126 | 70 | 120 | 0 | 25 | 226 | 0 | 0 | 0 |  | 6 | 24 | 0 | 58 | 49 | 6 | 10 | 14 | 0 | 0 | 0 | 270 | 230 | 182 | 0 | 0 | 0 | 0 | 0 | 43 | 0 | 39 | 25 | 18 | 11 | 33 | 19 | 168 | 32 | 0 | 16 | 0 | 43 | 42 | 47 | 49 | 112 | 0 | 20 | 86 | 0 | 181 | 17 | 0 | 10 | 310 | 24 | 5 | 0 | 97 | 120 | 0 | 87 | 0 | 71 | 0 | 50 | 47 | 12 | 371 | 84 | 88 | 34 | 0 | 156 | 17 | 74 | 34 | 28 | 25 | 360 | 53 | 0 | 102 | 34 | 0 | 17 | 0 | 114 | 17 | 230 | 108 | 0 | 0 | 5 | 0 |  | 914 | 0 | 55 | 0 | 55 | 0 | 0 | 0 | 34 | 57 | 8 | 132 | 27 | 16 | 0 | 0 | 0 | 34 | 4 | 26 | 0 | 34 | 20 | 0 | 22 | 0 | 0 | 8 | 0 | 0 | 220 | 0 | 0 | 0 | 0 | 0 | 31 | 0 | 0 | 132 | 0 | 304 | 17 | 0 | 40 | 75 | 55 | 0 | 0 | 35 | 1232 | 223 | 0 | 150 | 0 | 0 | 93 | 200 | 0 | 0 | 0 | 0 | 1312 | 0 | 0 |  | 7640 | 5565 | 13205 | 4023 | 914 | 2029 | 120 | 2257 | 2764 | 196 | 231 | 498 | 168 | 0 | 5 | 186.225 | 96.13
19:30 | 0 | 0 | 190 | 180 | 0 | 12 | 0 | 396 | 342 |  | 0 | 450 | 0 | 40 | 35 | 15 | 329 | 0 | 94 | 30 | 33 | 148 | 55 | 0 | 0 | 0 | 35 | 35 | 55 | 19 | 19 | 20 | 0 | 19 | 25 | 0 | 126 | 72 | 122 | 0 | 25 | 226 | 0 | 0 | 0 |  | 6 | 18 | 0 | 58 | 49 | 6 | 10 | 19 | 0 | 0 | 0 | 270 | 230 | 184 | 0 | 0 | 0 | 0 | 0 | 51 | 0 | 46 | 34 | 18 | 11 | 33 | 20 | 160 | 46 | 0 | 16 | 0 | 43 | 42 | 47 | 49 | 112 | 0 | 20 | 86 | 0 | 181 | 17 | 0 | 10 | 265 | 24 | 5 | 0 | 97 | 53 | 0 | 87 | 0 | 82 | 0 | 50 | 155 | 28 | 368 | 84 | 88 | 34 | 0 | 270 | 17 | 74 | 34 | 28 | 38 | 360 | 53 | 0 | 162 | 34 | 0 | 17 | 0 | 115 | 17 | 230 | 142 | 0 | 0 | 4 | 0 |  | 809 | 0 | 65 | 0 | 55 | 0 | 0 | 0 | 45 | 57 | 8 | 132 | 25 | 32 | 0 | 0 | 0 | 34 | 7 | 26 | 0 | 34 | 28 | 0 | 30 | 0 | 0 | 8 | 0 | 0 | 220 | 0 | 0 | 0 | 0 | 0 | 88 | 0 | 0 | 132 | 0 | 314 | 17 | 0 | 50 | 105 | 55 | 0 | 0 | 55 | 1244 | 225 | 0 | 150 | 0 | 0 | 110 | 50 | 0 | 0 | 0 | 0 | 1359 | 0 | 0 |  | 8054 | 5569 | 13623 | 4079 | 809 | 2007 | 53 | 2771 | 2823 | 198 | 138 | 581 | 160 | 0 | 4 | 264.535 | 0
20:00 | 0 | 0 | 190 | 180 | 0 | 12 | 0 | 396 | 302 |  | 0 | 450 | 0 | 34 | 51 | 15 | 270 | 0 | 73 | 40 | 33 | 148 | 57 | 0 | 0 | 0 | 35 | 35 | 55 | 19 | 19 | 20 | 33 | 19 | 18 | 0 | 130 | 72 | 122 | 0 | 25 | 227 | 0 | 0 | 0 |  | 6 | 17 | 0 | 58 | 50 | 6 | 10 | 20 | 0 | 0 | 0 | 270 | 230 | 182 | 0 | 0 | 0 | 0 | 0 | 51 | 0 | 46 | 43 | 18 | 11 | 33 | 20 | 162 | 46 | 0 | 16 | 0 | 43 | 42 | 47 | 49 | 112 | 0 | 20 | 86 | 0 | 181 | 17 | 0 | 0 | 270 | 8 | 5 | 0 | 97 | 107 | 0 | 87 | 0 | 79 | 0 | 50 | 126 | 25 | 367 | 84 | 88 | 34 | 0 | 272 | 17 | 67 | 34 | 28 | 50 | 360 | 53 | 0 | 162 | 34 | 0 | 17 | 0 | 108 | 17 | 230 | 142 | 0 | 0 | 5 | 0 |  | 809 | 0 | 65 | 0 | 82 | 0 | 0 | 0 | 28 | 20 | 8 | 132 | 28 | 48 | 0 | 0 | 0 | 34 | 10 | 26 | 0 | 8 | 30 | 0 | 30 | 0 | 0 | 8 | 0 | 0 | 220 | 0 | 0 | 0 | 0 | 0 | 100 | 0 | 0 | 133 | 0 | 320 | 17 | 0 | 50 | 105 | 55 | 0 | 0 | 55 | 1244 | 223 | 0 | 150 | 0 | 0 | 112 | 50 | 0 | 0 | 0 | 0 | 1365 | 0 | 0 |  | 7995 | 5565 | 13560 | 4015 | 809 | 1970 | 107 | 2780 | 2829 | 202 | 150 | 531 | 162 | 0 | 5 | 114.6 | 96.03
21:00 | 0 | 0 | 190 | 180 | 0 | 12 | 0 | 396 | 331 |  | 0 | 450 | 0 | 41 | 51 | 15 | 328 | 0 | 147 | 57 | 33 | 148 | 50 | 0 | 0 | 0 | 35 | 35 | 55 | 19 | 19 | 20 | 33 | 19 | 25 | 0 | 130 | 72 | 120 | 0 | 25 | 227 | 0 | 0 | 0 |  | 4 | 17 | 0 | 58 | 50 | 6 | 10 | 24 | 0 | 0 | 0 | 270 | 230 | 184 | 0 | 0 | 0 | 0 | 0 | 51 | 0 | 47 | 43 | 20 | 11 | 33 | 20 | 160 | 52 | 0 | 16 | 0 | 43 | 42 | 47 | 43 | 112 | 0 | 20 | 86 | 0 | 181 | 17 | 0 | 9 | 280 | 16 | 5 | 0 | 97 | 97 | 0 | 88 | 0 | 95 | 0 | 50 | 157 | 28 | 367 | 94 | 88 | 34 | 0 | 262 | 36 | 74 | 34 | 29 | 50 | 360 | 53 | 0 | 162 | 34 | 0 | 17 | 0 | 114 | 17 | 230 | 107 | 0 | 0 | 4 | 0 |  | 798 | 0 | 60 | 0 | 17 | 0 | 0 | 0 | 21 | 20 | 8 | 132 | 29 | 64 | 0 | 0 | 0 | 34 | 14 | 26 | 0 | 8 | 30 | 0 | 30 | 0 | 0 | 8 | 0 | 0 | 220 | 0 | 0 | 0 | 0 | 0 | 138 | 0 | 0 | 134 | 0 | 337 | 17 | 0 | 50 | 50 | 55 | 0 | 0 | 55 | 1244 | 225 | 0 | 100 | 0 | 0 | 95 | 30 | 0 | 0 | 0 | 0 | 1364 | 0 | 0 |  | 8248 | 5413 | 13661 | 4159 | 798 | 2036 | 97 | 2715 | 2828 | 202 | 168 | 494 | 160 | 0 | 4 | 110 | 96.13
22:00 | 0 | 0 | 190 | 180 | 0 | 12 | 0 | 397 | 331 |  | 0 | 450 | 0 | 42 | 40 | 15 | 329 | 0 | 99 | 57 | 33 | 130 | 55 | 0 | 0 | 0 | 35 | 35 | 55 | 19 | 19 | 20 | 33 | 19 | 25 | 0 | 92 | 72 | 117 | 0 | 25 | 226 | 0 | 0 | 0 |  | 6 | 17 | 0 | 58 | 50 | 6 | 10 | 26 | 0 | 0 | 0 | 270 | 230 | 186 | 0 | 0 | 0 | 0 | 0 | 51 | 0 | 43 | 43 | 19 | 11 | 33 | 20 | 158 | 62 | 0 | 16 | 0 | 43 | 42 | 47 | 50 | 112 | 0 | 20 | 84 | 0 | 181 | 17 | 0 | 9 | 310 | 16 | 5 | 0 | 97 | 67 | 0 | 88 | 0 | 95 | 0 | 50 | 155 | 27 | 367 | 84 | 88 | 34 | 0 | 123 | 36 | 74 | 34 | 29 | 50 | 360 | 53 | 0 | 162 | 34 | 0 | 17 | 0 | 114 | 17 | 230 | 126 | 0 | 0 | 3 | 0 |  | 798 | 0 | 65 | 0 | 37 | 0 | 0 | 0 | 21 | 20 | 8 | 132 | 30 | 64 | 0 | 0 | 0 | 34 | 23 | 26 | 0 | 16 | 39 | 0 | 30 | 0 | 0 | 8 | 0 | 0 | 220 | 0 | 0 | 0 | 0 | 0 | 146 | 0 | 0 | 135 | 0 | 340 | 17 | 0 | 50 | 73 | 55 | 0 | 0 | 55 | 1244 | 223 | 0 | 125 | 0 | 0 | 95 | 100 | 0 | 0 | 0 | 0 | 1366 | 0 | 0 |  | 8017 | 5595 | 13612 | 4126 | 798 | 2075 | 67 | 2636 | 2830 | 164 | 246 | 509 | 158 | 0 | 3 | 112.69 | 96.23
23:00 | 0 | 0 | 190 | 180 | 0 | 12 | 0 | 395 | 342 |  | 0 | 450 | 0 | 41 | 26 | 15 | 328 | 0 | 65 | 57 | 25 | 130 | 43 | 0 | 0 | 0 | 35 | 35 | 55 | 19 | 19 | 20 | 25 | 22 | 25 | 0 | 92 | 72 | 121 | 0 | 8 | 227 | 0 | 0 | 0 |  | 6 | 17 | 0 | 25 | 0 | 6 | 10 | 20 | 0 | 0 | 0 | 270 | 230 | 190 | 0 | 0 | 0 | 0 | 0 | 51 | 0 | 47 | 52 | 19 | 11 | 33 | 20 | 158 | 69 | 0 | 16 | 0 | 43 | 42 | 47 | 50 | 112 | 0 | 20 | 84 | 0 | 181 | 17 | 0 | 10 | 270 | 24 | 5 | 0 | 97 | 61 | 0 | 69 | 0 | 72 | 0 | 50 | 155 | 27 | 367 | 18 | 88 | 34 | 0 | 97 | 36 | 74 | 17 | 29 | 50 | 360 | 53 | 0 | 162 | 34 | 0 | 17 | 0 | 113 | 17 | 230 | 143 | 0 | 0 | 4 | 0 |  | 798 | 0 | 85 | 0 | 82 | 5 | 0 | 0 | 11 | 20 | 8 | 130 | 29 | 110 | 0 | 0 | 0 | 34 | 23 | 25 | 0 | 25 | 39 | 0 | 30 | 0 | 0 | 8 | 0 | 0 | 210 | 0 | 0 | 0 | 0 | 0 | 201 | 0 | 0 | 136 | 0 | 338 | 17 | 0 | 50 | 105 | 55 | 0 | 0 | 55 | 1244 | 220 | 0 | 150 | 0 | 0 | 55 | 100 | 0 | 0 | 0 | 0 | 1362 | 0 | 0 |  | 7703 | 5760 | 13463 | 4127 | 798 | 2035 | 61 | 2475 | 2816 | 164 | 306 | 519 | 158 | 0 | 4 | 178.585 | 96.36
24:00 | 0 | 0 | 190 | 180 | 0 | 12 | 0 | 397 | 339 |  | 0 | 450 | 0 | 41 | 18 | 15 | 330 | 0 | 65 | 57 | 8 | 130 | 40 | 0 | 0 | 0 | 0 | 0 | 0 | 19 | 19 | 20 | 33 | 22 | 8 | 0 | 125 | 74 | 120 | 0 | 8 | 226 | 0 | 0 | 0 |  | 6 | 17 | 0 | 25 | 0 | 6 | 10 | 21 | 0 | 0 | 0 | 270 | 230 | 192 | 0 | 0 | 0 | 0 | 0 | 51 | 0 | 47 | 52 | 19 | 11 | 33 | 20 | 154 | 83 | 0 | 16 | 0 | 43 | 42 | 47 | 50 | 112 | 0 | 20 | 84 | 0 | 181 | 17 | 0 | 10 | 310 | 24 | 5 | 0 | 65 | 0 | 0 | 68 | 0 | 35 | 0 | 25 | 58 | 20 | 366 | 18 | 52 | 34 | 0 | 88 | 36 | 55 | 17 | 13 | 25 | 360 | 35 | 0 | 162 | 34 | 0 | 17 | 0 | 105 | 17 | 230 | 17 | 0 | 0 | 5 | 0 |  | 798 | 0 | 80 | 0 | 82 | 45 | 0 | 0 | 11 | 20 | 8 | 132 | 29 | 110 | 0 | 0 | 0 | 0 | 23 | 25 | 0 | 25 | 23 | 0 | 21 | 0 | 0 | 8 | 0 | 0 | 210 | 0 | 0 | 0 | 0 | 0 | 180 | 0 | 0 | 136 | 0 | 343 | 17 | 0 | 35 | 15 | 34 | 0 | 0 | 55 | 1244 | 220 | 0 | 150 | 0 | 0 | 0 | 100 | 0 | 0 | 0 | 0 | 1364 | 0 | 0 |  | 7111 | 5543 | 12654 | 4149 | 798 | 2078 | 0 | 1794 | 2818 | 199 | 325 | 334 | 154 | 0 | 5 | 616.93 | 96.49
KWH | 0 | 0 | 3989469 | 4315500 | 0 | 296909 | 0 | 9289730 | 7694000 |  | 0 | 9756000 | 0 | 591360 | 384810 | 302390 | 7453467 | 0 | 1998000 | 550944 | 610560 | 1811040 | 599357 | 0 | 0 | 0 | 389160 | 441540 | 437966 | 353772 | 456000 | 408060 | 588240 | 517600 | 346464 | 0 | 2677445 | 1620000 | 2800000 | 0 | 245629 | 3938066 | 0 | 0 | 0 |  | 146160 | 312636 | 0 | 1252080 | 278400 | 151680 | 229440 | 406560 | 0 | 0 | 0 | 7061200 | 5832000 | 4455000 | 0 | 0 | 0 | 0 | 0 | 1021460 | 0 | 1040128 | 1035149 | 391032 | 88020 | 804000 | 385450 | 3466560 | 1128960 | 0 | 349200 | 13650 | 1021000 | 954000 | 1104600 | 1170936 | 2384263 | 0 | 521472 | 1902720 | 0 | 3700900 | 396000 | 0 | 241200 | 7072500 | 509250 | 210816 | 0 | 1169235 | 833775 | 0 | 1732800 | 0 | 2007792 | 31050 | 709440 | 1645920 | 249236 | 8690000 | 712800 | 1357824 | 724291 | 8160 | 2283273 | 524137 | 1452757 | 715920 | 355320 | 698880 | 8463300 | 728640 | 269130 | 1369440 | 839291 | 120909 | 430920 | 184242 | 1608000 | 408600 | 5698200 | 1319781 | 0 | 2727272 | 130560 | 2269090 |  | 21296000 | 0 | 2083104 | 0 | 925440 | 32064 | 0 | 0 | 142560 | 348544 | 76125 | 2804000 | 541597 | 798048 | 0 | 0 | 0 | 371325 | 78035 | 419736 | 0 | 181310 | 259664 | 209222 | 138720 | 0 | 0 | 169182 | 0 | 0 | 4896600 | 0 | 0 | 0 | 0 | 0 | 889318 | 0 | 0 | 3622227 | 0 | 7993127 | 335040 | 0 | 835584 | 649296 | 902160 | 0 | 24256 | 910848 | 30406600 | 5084045 | 0 | 1246800 | 30660 | 596560 | 644736 | 1083425 | 0 | 0 | 171193 | 0 | 29301818 | 891730 | 0 |  | 168371885 | 121390699 | 289762584 | 95796566 | 21296000 | 46669917 | 833775 | 37202774 | 69601380 | 4297445 | 2004807 | 6242169 | 3466560 | 2220631 | 130560 | 0
Fuel Cost | 0 | 0 | 5824624.74 | 6430095 | 0 | 394888.97 | 0 | 9754216.5 | 8309520 |  | 0 | 10634040 | 0 | 6611404.8 | 5098732.5 | 4006667.5 | 8347883.04 | 0 | 3496500 | 8054801.28 | 8590579.2 | 29356958.4 | 5526071.54 | 0 | 0 | 0 | 4950115.2 | 5960790 | 5873124.06 | 265329 | 342000 | 0 | 0 | 0 | 5893352.64 | 0 | 722910.15 | 437400 | 5292000 | 0 | 4016034.15 | 4095588.64 | 0 | 0 | 0 |  | 1907388 | 5214768.48 | 0 | 16915600.8 | 3530112 | 1754937.6 | 291388.8 | 1353844.8 | 0 | 0 | 0 | 7837932 | 6356880 | 5167800 | 0 | 0 | 0 | 0 | 0 | 1705838.2 | 0 | 17963010.56 | 13922754.05 | 535713.84 | 66015 | 1407000 | 289087.5 | 24889900.8 | 1230566.4 | 0 | 474912 | 217581 | 1398770 | 1259280 | 1922004 | 2025719.28 | 2741902.45 | 0 | 1011655.68 | 4338201.6 | 0 | 3737909 | 851400 | 0 | 477576 | 7072500 | 381937.5 | 160220.16 | 0 | 15960057.75 | 17475924 | 0 | 23358144 | 0 | 27807919.2 | 362974.5 | 7321420.8 | 22483267.2 | 3307361.72 | 7994800 | 8667648 | 19634135.04 | 9162281.15 | 0 | 26805625.02 | 5707851.93 | 15442806.91 | 9715034.4 | 4580074.8 | 8232806.4 | 7786236 | 9435888 | 3888928.5 | 17378193.6 | 9551131.58 | 155972.61 | 5627815.2 | 2201691.9 | 24071760 | 5381262 | 0 | 0 | 0 | 0 | 0 | 0 |  | 63888000 | 0 | 2333076.48 | 0 | 9633830.4 | 529056 | 0 | 0 | 2567505.6 | 6273792 | 1093916.25 | 3140480 | 1050698.18 | 8698723.2 | 0 | 0 | 0 | 6227120.25 | 1364832.15 | 6564671.04 | 0 | 3002493.6 | 4390918.24 | 2851695.86 | 2340206.4 | 0 | 0 | 128070.774 | 0 | 0 | 25903014 | 0 | 0 | 0 | 0 | 0 | 15527492.28 | 0 | 0 | 4201783.32 | 0 | 7913195.73 | 4502937.6 | 0 | 9884958.72 | 9382327.2 | 11457432 | 0 | 268028.8 | 11057694.72 | 273963466 | 5185725.9 | 0 | 9226320 | 346764.6 | 6997648.8 | 9883802.88 | 0 | 0 | 0 | 0 | 0 | 0 | 0 | 0 |  | 618196747.02 | 531781678.974 | 1149978425.994 | 102047123.984 | 63888000 | 55125655.11 | 17475924 | 472921082.45 | 299866480 | 1160310.15 | 16056548.28 | 82263783.12 | 24889900.8 | 14283618.1 | 0 | 0
Yesterday Day Peak | 0 | 0 | 200 | 180 | 0 | 12 | 0 | 406 | 332 |  | 0 | 450 | 0 | 32 | 17 | 15 | 321 | 0 | 91 | 32 | 16 | 64 | 9 | 0 | 0 | 0 | 17 | 35 | 0 | 0 | 19 | 21 | 25 | 18 | 10 | 0 | 127 | 65 | 120 | 0 | 8 | 223 | 0 | 0 | 0 |  | 6 | 17 | 0 | 46 | 0 | 6 | 10 | 6 | 0 | 0 | 0 | 275 | 230 | 175 | 0 | 0 | 0 | 0 | 0 | 51 | 0 | 48 | 43 | 12 | 0 | 33 | 14 | 148 | 29 | 0 | 16 | 2 | 43 | 42 | 47 | 47 | 112 | 0 | 25 | 78 | 0 | 183 | 17 | 0 | 10 | 285 | 24 | 11 | 0 | 47 | 109 | 0 | 74 | 0 | 149 | 1 | 25 | 68 | 5 | 377 | 18 | 52 | 34 | 0 | 69 | 17 | 55 | 17 | 9 | 25 | 355 | 17 | 31 | 54 | 34 | 55 | 17 | 11 | 72 | 17 | 230 | 53 | 0 | 0 | 10 | 180 |  | 914 | 0 | 85 | 0 | 57 | 0 | 0 | 0 | 0 | 0 | 0 | 130 | 22 | 16 | 0 | 0 | 0 | 0 | 0 | 0 | 0 | 0 | 15 | 8 | 0 | 0 | 0 | 8 | 0 | 0 | 220 | 0 | 0 | 0 | 0 | 0 | 0 | 0 | 0 | 138 | 0 | 326 | 17 | 0 | 35 | 15 | 34 | 0 | 3 | 35 | 1244 | 223 | 0 | 17 | 3 | 63 | 0 | 0 | 0 | 0 | 14 | 0 | 1257 | 116 | 0 |  | 12258 | DayPeak
Yesterday Evening Peak | 0 | 0 | 190 | 180 | 0 | 12 | 0 | 396 | 331 | 0 | 0 | 450 | 0 | 41 | 51 | 15 | 328 | 0 | 147 | 57 | 33 | 148 | 50 | 0 | 0 | 0 | 35 | 35 | 55 | 19 | 19 | 20 | 33 | 19 | 25 | 0 | 130 | 72 | 120 | 0 | 25 | 227 | 0 | 0 | 0 | 0 | 4 | 17 | 0 | 58 | 50 | 6 | 10 | 24 | 0 | 0 | 0 | 270 | 230 | 184 | 0 | 0 | 0 | 0 | 0 | 51 | 0 | 47 | 43 | 20 | 11 | 33 | 20 | 160 | 52 | 0 | 16 | 0 | 43 | 42 | 47 | 43 | 112 | 0 | 20 | 86 | 0 | 181 | 17 | 0 | 9 | 280 | 16 | 5 | 0 | 97 | 97 | 0 | 88 | 0 | 95 | 0 | 50 | 157 | 28 | 367 | 94 | 88 | 34 | 0 | 262 | 36 | 74 | 34 | 29 | 50 | 360 | 53 | 0 | 162 | 34 | 0 | 17 | 0 | 114 | 17 | 230 | 107 | 0 | 0 | 4 | 0 |  | 798 | 0 | 60 | 0 | 17 | 0 | 0 | 0 | 21 | 20 | 8 | 132 | 29 | 64 | 0 | 0 | 0 | 34 | 14 | 26 | 0 | 8 | 30 | 0 | 30 | 0 | 0 | 8 | 0 | 0 | 220 | 0 | 0 | 0 | 0 | 0 | 138 | 0 | 0 | 134 | 0 | 337 | 17 | 0 | 50 | 50 | 55 | 0 | 0 | 55 | 1244 | 225 | 0 | 100 | 0 | 0 | 95 | 30 | 0 | 0 | 0 | 0 | 1364 | 0 | 0 |  | 13661 | EvPeak
Forecast for Evening | 0 | 0 | 190 | 180 | 0 | 12 | 0 | 400 | 330 | 0 | 0 | 450 | 0 | 50 | 17 | 15 | 330 | 0 | 100 | 60 | 33 | 149 | 60 | 0 | 0 | 0 | 35 | 35 | 55 | 20 | 19 | 20 | 33 | 22 | 25 | 0 | 130 | 72 | 120 | 0 | 25 | 225 |  | 0 | 0 | 0 | 6 | 17 | 0 | 55 | 90 | 20 | 10 | 24 | 0 | 0 | 0 | 270 | 230 | 180 | 0 | 0 | 0 | 0 | 0 | 51 | 0 | 48 | 52 | 22 | 11 | 33 | 20 | 163 | 60 | 0 | 16 | 0 | 43 | 42 | 50 | 47 | 112 | 0 | 20 | 86 | 0 | 180 | 17 | 0 | 10 | 280 | 24 | 5 | 0 | 95 | 0 | 0 | 88 | 0 | 149 | 0 | 50 | 155 | 30 | 400 | 90 | 88 | 34 | 0 | 270 | 17 | 51 | 17 | 28 | 50 | 360 | 53 | 0 | 162 | 34 | 0 | 17 |  | 115 | 17 | 230 | 144 |  | 0 | 22 | 0 |  | 922 | 0 | 200 |  | 98 | 120 | 0 | 0 | 40 | 70 | 8 | 132 | 30 | 64 | 0 | 0 | 0 | 35 | 30 | 90 | 0 | 34 | 30 | 8 | 30 | 0 | 0 | 8 | 0 | 0 | 220 | 0 | 0 | 0 |  | 0 | 220 | 0 | 0 | 150 | 0 | 350 | 17 | 0 | 50 | 105 | 55 | 0 | 0 | 55 | 1244 | 220 |  | 150 |  |  | 95 | 120 |  | 0 |  | 0 | 1200 |  | 0
Forecast for Day | 0 | 0 | 190 | 180 | 0 | 12 | 0 | 400 | 300 | 0 | 0 | 450 | 0 | 50 | 17 | 0 | 330 | 0 | 60 | 32 | 20 | 64 | 56 | 0 | 0 | 0 | 0 | 35 | 35 | 18 | 19 | 20 | 33 | 22 | 8 | 0 | 110 | 60 | 115 | 0 | 8 | 150 |  | 0 | 0 | 0 | 6 | 17 | 0 | 46 | 12 | 6 | 10 | 5 | 0 | 0 | 0 | 270 | 230 | 180 | 0 | 0 | 0 | 0 | 0 | 51 | 0 | 40 | 52 | 20 | 11 | 33 | 14 | 146 | 32 | 0 | 16 | 1.6 | 43 | 42 | 50 | 45 | 112 | 0 | 20 | 80 | 0 | 180 | 17 | 0 | 10 | 280 | 24 | 5 | 0 | 45 | 0 | 0 | 68 | 0 | 35 | 20 | 25 | 68 | 6 | 400 | 18 | 35 | 34 | 5 | 66 | 17 | 51 | 17 | 9 | 25 | 355 | 35 | 50 | 54 | 34 | 0 | 17 | 35 | 72 | 17 | 230 | 53 |  | 0 | 22 | 0 |  | 922 | 0 | 120 | 0 | 60 | 120 | 0 | 0 | 0 | 40 | 8 | 132 | 22 | 16 | 0 | 0 | 0 | 0 | 0 | 50 | 0 | 8 | 30 | 0 | 0 | 0 | 0 | 8 | 0 | 0 | 200 | 0 | 0 | 0 | 0 | 0 | 200 | 0 | 0 | 150 | 0 | 350 | 17 | 0 | 35 | 15 | 35 | 0 | 8 | 35 | 1244 | 220 |  | 17 | 6 | 100 | 35 | 120 |  | 0 | 30 | 0 | 1200 | 130 | 0 |  |  |  |  | g | h | o | c | h | t | s
Generation at 08:00(Today) | 0 | 0 | 150 | 180 | 0 | 12 | 0 | 395 | 343 | 0 | 0 | 320 | 0 | 34 | 17 | 15 | 260 | 0 | 39 | 25 | 16 | 64 | 0 | 0 | 0 | 0 | 0 | 0 | 0 | 19 | 19 | 20 | 33 | 24 | 8 | 0 | 127 | 72 | 118 | 0 | 8 | 227 | 0 | 0 | 0 | 0 | 6 | 17 | 0 | 25 | 0 | 6 | 10 | 2 | 0 | 0 | 0 | 270 | 230 | 161 | 0 | 0 | 0 | 0 | 0 | 51 | 0 | 47 | 34 | 19 | 11 | 33 | 20 | 122 | 31 | 0 | 16 | 1 | 43 | 42 | 31 | 50 | 80 | 0 | 25 | 50 | 0 | 181 | 17 | 0 | 10 | 270 | 24 | 11 | 0 | 47 | 0 | 0 | 68 | 0 | 35 | 3 | 25 | 34 | 6 | 320 | 19 | 35 | 34 | 0 | 70 | 17 | 55 | 17 | 3 | 25 | 320 | 17 | 11 | 17 | 34 | 0 | 17 | 14 | 35 | 17 | 290 | 17 | 0 | 0 | 3 | 0 | 0 | 895 | 0 | 115 | 0 | 49 | 120 | 0 | 0 | 0 | 0 | 0 | 124 | 19 | 16 | 0 | 0 | 0 | 0 | 0 | 0 | 0 | 0 | 0 | 0 | 0 | 0 | 0 | 8 | 0 | 0 | 180 | 0 | 0 | 0 | 0 | 0 | 140 | 0 | 0 | 144 | 0 | 300 | 17 | 0 | 35 | 15 | 34 | 0 | 1 | 35 | 1020 | 220 | 0 | 17 | 1 | 26 | 0 | 100 | 0 | 0 | 2 | 0 | 1110 | 56 | 0 | 0 |  |  |  | 154.3902 | 21.7207 | 57.8071 | 51.1145 | 0.30738 | 3.5482 | 3.5023
292.3904
| Minimum Generation |  | 10285 | 7:00
| Highest Generation |  | 13661 | 21:00
| Day Peak Generation |  | 12258 | 12:00
| Evening Peak Generation |  | 13661 | 21:00
| HVDC Max Flow |  | 915 | 8:00
| HVDC EvPeak Flow |  | 798 | 21:00
| Load factor L.F |  | 88.38% | [164 empty] | 1275.5

## P1
POWER GRID COMPANY OF BANGLADESH LTD.
NATIONAL LOAD DESPATCH CENTER
DAILY REPORT
[7 empty] | Reporting Date : | 2023-08-10
Till now the maximum generation is : - |  |  |  | 15648 | 21:00 | Hrs on | 2023-04-19
The Summary of Yesterday's |  |  | 2023-08-09 | Generation & Demand |  | Today's Actual Min Gen. & Probable Gen. & Demand
Day Peak Generation : |  |  | 12258 | MW Hour : | 12:00 | Min. Gen. at | 8:00 | 10895
Evening Peak Generation : |  |  | 13661 | MW Hour : | 21:00 | Available Max Generation : |  | 14472
E.P. Demand (at gen end) : |  |  | 13776 | MW Hour : | 21:00 | Max Demand (Evening) : |  | 14400
Maximum Generation : |  |  | 13661 | MW Hour : | 21:00 | Reserve(Generation end) |  | 72
Total Gen. (MKWH) : |  |  | 289.7626 | System Load Factor : | 88.38% | Load Shed : |  | 0
EXPORT / IMPORT THROUGH EAST-WEST INTERCONNECTOR
Export from East grid to West grid :- Maximum |  |  |  | 750 | MW at | 21:00 | Energy
Import from West grid to East grid :- Maximum |  |  |  | - | MW at | - | Energy | -
|  | Water Level of Kaptai Lake at 6:00 A M on |  | 2023-08-10
Actual : |  | 97.12 | Ft.(MSL) , | Rule curve : | 91.88 | Ft.( MSL )
Gas Consumed : |  | Total = | 1128.72 | MMCFD. | Oil Consumed (PDB) :
HSD :
FO :
Cost of the Consumed Fuel (PDB+Pvt) : |  |  | Gas : | 157172779.094
: |  |  | Coal : | 299866480 | Oil : | 588717337.85 | Total : | 1045756596.944
Load Shedding & Other Information
Area |  | Yesterday |  |  |  | Today
|  |  |  | Estimated Demand (S/S end) |  | Estimated Shedding (S/S end) |  | Rates of Shedding
|  | MW |  | MW |  |  | MW | (On Estimated Demand)
Dhaka |  | 60 | 1440:00 | 622.593 |  |  | 0 | 0%
Chittagong Area |  | 0 | 0:00 | 147.1088 |  |  | 0 | 0%
Khulna Area |  | 0 | 0:00 | 198.8792 |  |  | 0 | 0%
Rajshahi Area |  | 0 | 0:00 | 166.2379 |  |  | 0 | 0%
Cumilla Area |  | 0 | 0:00 | 140.168 |  |  | 0 | 0%
Mymensingh Area |  | 50 | 1200:00 | 100.7288 |  |  | 0 | 0%
Sylhet Area |  | 0 | 0:00 | 60.2268 |  |  | 0 | 0%
Barisal Area |  | 0 | 0:00 | 46.7529 |  |  | 0 | 0%
Rangpur Area |  | 0 | 0:00 | 91.5197 |  |  | 0 | 0%
Total |  | 110 |  | 1574.2151 |  |  | 0
Information of the Generating Units under shut down.
|  | Planned Shut- Down |  |  | Forced Shut- Down
1) Barapukuria ST: Unit- 1,2
2) Ghorasal-3,7
3) Shajibazar 330 MW
4) Baghabari-71,100 MW
5) Raozan unit-2
6) Siddhirganj 210 MW .
7) Shajibazar-9
Outage | Restore | Additional Information of Machines, lines, Interruption / Forced Load shed etc. | [5 empty] | Remark
Time | Time
08:53 | 13:45 | Faridpur-Gopalganj(N) 132 kV Ckt-1 Scheduled S/D from Gopalganj 400/132kV end. and from Faridpur
132/33kV end Due to Installation of Junction Box
09:01 |  | Noapara 132/33kV S/S BUS-B Project Work S/D Due to Upgradation of B-Bus .
| 09:54 | Khulshi 132/33kV S/S 415T (T2) LT is restored.
09:56 |  | Madunaghat-TKCL 132kV Ckt-1 Project Work S/D from TK chemical end. and from Madunaghat
132/33kV end Due to On the instruction of NLDC
10:00 | 13:08 | TK chemical S/S 50/75 MVA T-1(405T) HT Project Work S/D
10:03 | 12:59 | Sikalbaha-TKCL 132kV Ckt-1 Project Work S/D from TK chemical end. and from Shikalbaha 230/132kVend.
10:18 | 17:41 | Gopalganj 400/132kV S/S ATR-03 LT Project Work S/D
10:24 | 17:40 | Gopalganj 400/132kV S/S ATR-03 HT Project Work S/D
10:25 |  | Sikalbaha 225MW ST was sync.
| 10:38 | Dohazari-Sikalbaha 132 kV Ckt-2 is restored.
12:00 |  | Day peak generation 12258 MW.
| 12:39 | Bogura 132/33kV S/S Transformer-2 HT is restored.
| 12:39 | Bogura 132/33kV S/S Transformer-2 LT is restored.
| 12:59 | Sikalbaha-TKCL 132kV Ckt-1 is restored.
13:04 |  | Khulna 330 MW CCPP GT was sync.
13:16 | 15:04 | Sonargaon 132/33kV S/S Tr-1 LT Forced S/D Due to Maintenance work of PBS at Bus section-01 under the |  |  |  |  | 35.0MW load interruption.
Transformer of Tr-01.
13:17 | 15:03 | Sonargaon 132/33kV S/S Tr-1 HT Forced S/D Due to Maintenance work of PBS at Bus section-01 under the
Transformer of Tr-01.
14:20 | 15:41 | Sylhet 132/33kV S/S T1 HT Scheduled S/D Due to Oil Leaking Maintenance
14:20 | 15:41 | Sylhet 132/33kV S/S T1 LT Scheduled S/D Due to Oil Leaking Maintenance
15:29 |  | Sirajganj Unit-2 (HSD) GT was sync
15:29 | 17:33 | Baroirhat 132/33kV S/S TR-1, 406T LT Forced S/D Due to PBS taken this Shutdown for 33 kv bus red hot |  |  |  |  | 35.0MW load interruption.
maintenance work.
15:32 | 17:15 | Baroirhat 132/33kV S/S TR-1, 406T HT Forced S/D Due to None
| 15:45 | Maniknagar 132/33kV S/S Kazla Ckt -1 is restored.
16:00 |  | Matarbari coal power Unit-1 was shutdown
| 16:40 | Dohazari 132/33kV S/S Power Transformer -T-2 HT is restored.
17:02 | 17:59 | Gollamari 132/33kV S/S Tr-1 LT Scheduled S/D Due to Red hot maintenance
17:03 | 17:59 | Gollamari 132/33kV S/S Tr-1 HT Scheduled S/D Due to Red hot maintenance
18:14 |  | Sirajganj Unit-2 ST was sync
19:02 |  | Siddhirganj GT-1 was sync.
19:08 |  | Dohazari 132/33kV S/S Power Transformer -T-2 HT Forced S/D Due to ***Actual Date(08/08/23)
.For Flood Water Level Increased
19:08 |  | Dohazari 132/33kV S/S Power Transformer -T-2 LT Forced S/D Due to ***Actual Date(08/08/23).
For Flood Water Level Increased
19:41 | 20:08 | Sylhet 132/33kV S/S T4 LT Tripped showing Ins O/C and due to Balagonj Feeder fault. relays.
19:41 | 21:28 | Sylhet 132/33kV S/S T1 LT Tripped showing Due to 33 KV XLPE cable fault. relays. |  |  |  |  | 45.0MW load interruption.
19:41 | 21:28 | Sylhet 132/33kV S/S T1 HT Tripped showing Due to 33 KV XLPE Cable fault. relays.
20:11 | 20:48 | Naogaon 132/33kV S/S T-2 LT Forced S/D Due to Red hot maintenance
20:12 | 20:48 | Naogaon 132/33kV S/S T-2 HT Forced S/D Due to Red hot maintenance
20:15 | 20:38 | Sylhet 132/33kV S/S T4 LT Tripped showing Due overload and 33 KV Generation shortage. relays.
21:00 |  | Evening Peak Gen. 13661 MW
22:22 |  | Khulna 225MW GT was sync.
22:25 |  | Siddhirganj GT-2 was forced shutdown due to gas shortage.
23:50 |  | Keranigonj APR 300 MW was disconnected from grid
03:14 |  | Khulna 225MW ST was sync.
05:14 |  | Gulsan-Rampura 132kV Ckt-2 Tripped from Rampura 230/132kV end showing
|  | 1. Distance protection 21/1 : Z1,BN.2. |  |  |  |  | 52.0MW load interruption.
Breaker Failure timer: 62T1, 62T3. 3. Master Trip : 86T1,
86T2,86T3, 86T4. 4. REL 316*4 : a) General Trip. b) Diff.
trip-s. c) Diff. aided trip. d) Diff. signal Receive. e)
|  | Diff. signal send relays. and from Gulshan 132/33kV end |  |  |  |  | 132/33kV
|  | showing *Rampura Ckt - 01 REL 316*4 *Rampura Ckt - 02 |  |  |  |  | end
REC 316*4 REL 316*4 relays Due to Rampura Ckt – 01 & 02
Trip from Rampura 230 kV Sub Station. Rampura Ckt – 02
Trip from Gulshan 132 kV Sub Station.
05:14 | 05:56 | Gulsan-Rampura 132kV Ckt-1 Tripped from Rampura 230/132kV
end showing Distance Protection 21/1 : Z1,BN. relays.
05:50 |  | Sylhet 132/33kV S/S T1 HT Scheduled S/D Due to 33 KV T1A U/G Cable Maintenance
05:50 |  | Sylhet 132/33kV S/S T1 LT Scheduled S/D Due to T1A (B-Phase) U/G Cable Maintenance
05:58 |  | Dhamrai 132/33kV S/S Transformer-2 HT Scheduled S/D Due to Hot point maintenance
05:58 |  | Dhamrai 132/33kV S/S Transformer-2 LT Scheduled S/D Due to Hot point maintenance
06:03 |  | Kabirpur 132/33kV S/S Reserve bus Scheduled S/D Due to red hot maintenance work. |  |  |  |  | 52.0MW load interruption.
06:08 | 07:50 | Kabirpur -Tongi 132kV Ckt-1 Scheduled S/D from Kabirpur 132/33kV end Due to red hot maintenance work
. and from Tongi 230/132/33kV end Due to Shutdown taken by Kabirpur End via NLDC.
06:28 |  | Jamalpur 132/33kV S/S T-2 HT Scheduled S/D Due to 33kv T-2 extension bus conductor replace work purpose. |  |  |  |  | 20.0MW load interruption.
06:28 |  | Jamalpur 132/33kV S/S T-2 LT Scheduled S/D Due to 33kv T-2 extension bus conductor replace work purpose.
06:36 |  | Chowmuhani-Feni 132 kV Ckt-1 Tripped from Feni 132/33kV end showing power swing B ,C, TCSR phase 3 relays
|  | . and from Chowmuhani 132/33kV end showing Distance Relay BC Phase relays Due to Line Jumper Open Y phase |  |  |  |  | 20.0MW load interruption.
07:00 |  | Minimum Generation 11018 MW
07:01 |  | Chowmuhani-Feni 132 kV Ckt-1 Forced S/D from Chowmuhani 132/33kV end Due to Line Maintenance
07:03 |  | Bhaluka 132/33kV S/S Transformer- 01 LT Scheduled S/D Due to 33 kv Bus coupler problem |  |  |  |  | 65.0MW load interruption.
07:03 |  | Gopalganj 132/33kV S/S T1 HT Scheduled S/D Due to 33 kv incoming -1 DS finger adjustment work. |  |  |  |  | 10.0MW load interruption.
07:03 |  | Gopalganj 132/33kV S/S T1 LT Scheduled S/D Due to 33 kv incoming -1 DS finger adjustment work.
07:45 |  | Gulsan-Rampura 132kV Ckt-2 Forced S/D from Rampura 230/132kV end Due to Shutdown given for
Line resistance test(megger), due to circuit trip at 05:14

## P2
EVENING PEAK GENERATION AND DAY LONG ENERGY DATA OF POWER STATIONS
| Date : | 2023-08-09 | [5 empty] | Page -2
Sl. |  |  |  |  | Present | Peak | Energy
No. | Name of the Power Stations |  | Producer | Installed Capacity | Capacity | Hour | Generated | Remarks
Generation
|  |  |  | Unit No. X Capacity | MW | MW | KWH
1 | Ghorasal Repowered CCPP:Unit-3 (GT |  | PDB | 1*260 | 260 | 0 | 0 | Under maint.
2 | Ghorasal Repowered CCPP Unit-4 |  | PDB | 1*210 | 180 | 190 | 3989469
| Ghorasal TPP Unit-5 |  | PDB | 1*210 | 190 | 180 | 4315500
3 | Ghorasal 365 MW CCPP Unit-7 |  | PDB | 1*243+1*122 | 365 | 0 | 0 | Under maint.
| Ghorashal 78.5 MW PP(MAX) |  | QRPP | 2*40 | 0 | 0 | 0 | Contract Expired
4 | Ghorashal 108 MW PP (Regent) |  | IPP | 34*3.35 | 108 | 12 | 296909 | Gas shortage
5 | Haripur GTPP |  | SBU, PDB | 2*32 | 20 | 0 | 0 | Under maint.
6 | Haripur 412 MW CCPP |  | EGCB | 1*273+1*139 | 412 | 396 | 9289730
7 | Haripur 360 MW CCPP(HPL) |  | IPP | 1*235+1*125 | 360 | 331 | 7694000
8 | Meghnaghat 450 MW CCPP(MPL) |  | IPP | 2*150+1*150 | 450 | 450 | 9756000
9 | Meghnaghat 100 MW(IEL) |  | NENP | 12*8.9 | 100 | 41 | 591360 | Fuel shortage
10 | Meghnaghat CCPP(Summit) |  | IPP | 2*110+1*110 | 335 | 0 | 0 | Under maint.
11 | Madanganj 102 PP(Summit) |  | NENP | 6*17 | 102 | 51 | 384810 | Fuel shortage
12 | Madanganj-55 MW PP(Summit) |  | IPP | 3*17.08+1*11.3 | 55 | 15 | 302390 | Fuel shortage
13 | Keraniganj 100 MW PP (Powerpac) |  | NENP | 8*13.45 | 75 | 50 | 599357 | Fuel shortage
14 | Narshingdi 22 MW PP (Doreen) |  | SIPP, REB | 8*2.90 | 22 | 19 | 353772 | Engine problem
15 | 210 MW Siddhirgonj TPP |  | PDB | 1*210 | 115 | 0 | 0 | Under maint.
16 | Siddhirgonj 2*120 MW GTPP |  | EGCB | 2*105 | 210 | 147 | 1998000 | Gas shortage
17 | Siddhirganj 100 PP(Dutch Bangla) |  | NENP | 12*8.9 | 100 | 57 | 550944 | Fuel shortage
18 | Siddhirganj 335 MW CCPP |  | EGCB | 1*217+118 | 335 | 328 | 7453467
19 | Gagnagar 102 MW PP (Digital Power) |  | IPP | 12*8.924 | 102 | 33 | 610560 | Fuel shortage
20 | Katpotti 52 MW PP (Sinha) |  | IPP | 7*7.9 | 0 | 0 | 0 | Fuel shortage
21 | Kamalaghat 54 MW PP(Banco Energy) |  | IPP | 3*18 | 54 | 35 | 389160 | Fuel shortage
22 | Kodda 150 MW PP |  | BPDB-RPCL | 9*17.06 | 149 | 148 | 1811040
23 | Manikganj 55 MW PP (Northern) |  | IPP | 3*19.3 | 55 | 35 | 441540 | Fuel shortage
24 | Nababganj 55 MW PP (Southern power ) |  | IPP | 3*19.3 | 55 | 55 | 437966
25 | Bosila 108 MW PP(CLC) |  | IPP | 12*8.775+1*3.5 | 0 | 0 | 0
26 | Summit Power,(Madhabdi+Ashulia) |  | SIPP,REB | 3*3.67+4*8.73 | 80 | 39 | 864060 | Engine problem
27 | Maona 33 MW PP(Summit) |  | SIPP,REB | 4*8.73 | 33 | 33 | 588240 | Engine problem
28 | Rupganj 33 MW PP(Summit) |  | SIPP,REB | 4*8.73 | 33 | 19 | 517600 | Engine problem
29 | Gazipur 52 MW PP |  | RPCL | 6*8.9 | 52 | 25 | 346464 | Fuel shortage
30 | Tongi 80 MW GTPP |  | PDB | 1* 105 | 105 | 0 | 0 | Under maint.
31 | Kodda 300 MW PP Unit-2 (Summit) |  | IPP | 18*17.076 | 300 | 97 | 1169235 | Fuel shortage
32 | Keranigonj 300 MW PP (APR) |  | IPP | 256*1.4 | 300 | 97 | 833775 | Fuel shortage
33 | Bramhangoan 100 MW PP (Aggreko) |  | IPP | 114*0.959 | 0 | 0 | 0 | Contract Expired
34 | Aurahati 100MW PP (Aggreko) |  | IPP | 0.85*23+0.95*91 | 0 | 0 | 0 | Contract Expired
35 | Kodda 149 MW PP Unit-1 (Summit) |  | IPP | 8*18.45+8.97 | 149 | 95 | 2007792 | Fuel shortage
36 | Gazipur 100 MW PP |  | RPCL | 6*17.5 | 105 | 88 | 1357824 | Engine problem
37 | Meghnaghat 104 MW PP (OPCL) |  | IPP | 18.5*6 | 104 | 53 | 728640 | Fuel shortage
38 | Manikgonj 162MW PP(MPGL) |  | IPP | 9*18 | 162 | 162 | 1369440
39 | Spectra Solar Plant Ltd. |  | IPP | 35 | 35 | 0 | 184242
40 | Kanchan Purbachal Power Generation Ltd. |  | IPP | 18.4*3 | 55 | 17 | 408600 | Fuel shortage
| Dhaka area Total |  |  |  | 5722 | 3298 | 61641886
41 | Chattogram TPP-1 |  | PDB | 1*210 | 180 | 120 | 2800000 | Gas shortage
| Chattogram TPP-2 |  | PDB | 1*210 | 180 | 0 | 0 | Gas shortage
42 | Raozan 25 MW PP |  | RPCL | 3*8.9 | 25 | 25 | 245629
43 | Teknaf 20MW PP (Solartech) |  | IPP | 20 | 20 | 0 | 31050
44 | Patenga 50MW PP (Baraka) |  | IPP | 8*6.98 | 50 | 6 | 151680 | Low demand
45 | Kaptai Hydro: Unit-1,2,3,4, 5 |  | PDB | 2*40+3*50 | 230 | 202 | 4297445 | low water level
46 | Sikalbaha 225MW |  | PDB | 1*150+1*75 | 225 | 227 | 3938066
47 | Sikalbaha Peaking GT |  | PDB | 1*150 | 150 | 0 | 0 | Under maint.
48 | Sikalbaha 105 MW PP (Baraka Sikalbaha) |  | IPP | 6*17.5 | 105 | 34 | 724291 | Low demand
49 | Hathazari 100 MW peaking PP |  | PDB | 11*8.9 | 98 | 17 | 312636 | Fuel shortage
50 | Dohazari -Kalaish 100 MW Peaking |  | PDB | 6*17 | 102 | 0 | 0 | Reserve.
51 | Juldah 100 MW Unit-1 (Acorn) |  | NENP | 8*13.45 | 100 | 58 | 1252080 | Low demand
52 | Juldah 100 MW PP Unit-3 (Acorn) |  | IPP | 8*13.5 | 100 | 50 | 709440 | Low demand
53 | Barabkunda 22 MW PP (Regent) |  | SIPP, PDB | 8*2.90 | 22 | 10 | 229440 | Engine problem
* | Malancha, Ctg. EPZ (United) |  |  | 5*8.73+3*9.34 | 0 | 24 | 406560
54 | Chattogram 108 MW PP (ECPV) |  | IPP | 16*7 | 108 | 50 | 278400 | Low demand
55 | Kaptai 7 MW Solar PP |  | PDB | 7.4 MW | 7 | 0 | 8160
56 | Anwara 300 MW PP (United) |  | IPP | 17*17+24 | 300 | 262 | 2283273 | Low demand
57 | Jodiac Power |  | IPP | 3*18.55+1*3.6 | 54 | 36 | 524137
58 | Karnaphuli Power Ltd. |  | IPP | 18.415*6+6.5 | 110 | 74 | 1452757
59 | Juldah unit-2 (Acorn) |  | IPP | 8*13.6 | 100 | 50 | 698880 | Fuel shortage
60 | Anlima Energy Ltd. |  | IPP | 6*21.2 | 116 | 34 | 839291 | Fuel shortage
| Mirsharai 150 MW |  | BPDB-RPCL | 18.5*9 | 163 | 107 | 1319781 | Fuel shortage
| SS Power I |  | SS Power | 0 | 0 | 0 | 2727272 | On test.
| Cox's Bazar Wind |  | IPP | 66 | 0 | 4 | 130560 | On test.
| Matarbari 2*600 MW (CPGCL) |  | CPGCL | 0 | 0 | 0 | 2269090 | On test.
| Chattogram area Total |  |  |  | 2545 | 1390 | 27629918
61 | Ashuganj TPP Unit- 3 |  | APSCL | 1*150 | 0 | 0 | 0 | Contract Expired
| Ashuganj TPP Unit- 4 |  | APSCL | 1*150 | 0 | 0 | 0 | Contract Expired
| Ashuganj TPP Unit- 5 |  | APSCL | 1*150 | 0 | 0 | 0 | Contract Expired
62 | Ashuganj 225 MW CCPP |  | APSCL | 1*142+1*75 | 221 | 184 | 4455000 | Gas shortage
63 | Ashuganj 450 MW CCPP(North) |  | APSCL | 1*360 | 360 | 270 | 7061200 | Gas shortage
64 | Ashuganj 450 MW CCPP(South) |  | APSCL | 1*360 | 360 | 230 | 5832000 | Gas shortage
| Ashuganj 420 MW CCPP(East) |  | APSCL | 284*1+116*1 | 400 | 230 | 5698200 | Gas shortage
65 | Ashuganj 50 MW PP |  | APSCL | 14*3.968 | 45 | 0 | 0 | Gas shortage
66 | Ashuganj 55 MW PP (Precision) |  | QRPP | 15*4 | 0 | 0 | 0 | Contract Expired
67 | Ashuganj 195 MW PP (APSCL-United) |  | IPP | 20*9.73+1*16 | 195 | 0 | 0 | Gas shortage
68 | Ashuganj 51 MW PP (Midland) |  | IPP | 6*9.34 | 51 | 51 | 1021460
69 | Ashuganj 150 MW PP (Midland) |  | IPP | 23*7.015 | 150 | 28 | 249236 | Fuel shortage
70 | Titas 50 MW Peaking PP |  | PDB | 6*8.92 | 52 | 47 | 1040128
71 | Chandpur 150 MW CCPP |  | PDB | 1*106+1*57 | 163 | 0 | 0 | Under maint.
72 | Chandpur 200 MW (Desh energy) |  | IPP | 12*18.4 | 200 | 157 | 1645920
73 | Feni 22 MW PP (Doreen) |  | SIPP, PDB | 8*2.90 | 22 | 20 | 391032
74 | Feni 11 MW PP (Doreen) |  | SIPP, REB | 4*2.90 | 11 | 11 | 88020
** | Impoprt (Tripura) |  | Imported power | 0 | 160 | 160 | 3466560
75 | Jangalia 33 MW PP (Summit) |  | SIPP, PDB | 4*8.73 | 33 | 33 | 804000
76 | Jangalia 52 MW PP (Lakdanavi) |  | IPP | 6*8.92 | 52 | 43 | 1035149 | Engine problem
77 | Cumilla 25 MW PP (Summit) |  | SIPP, REB | 3*3.67+2*6.97 | 25 | 20 | 385450 | Engine problem
78 | Daudkandi 200 MW PP (B.Trac) |  | IPP | 154*1.4 | 200 | 0 | 0 | Contract Expired
79 | Feni Lanka Power |  | IPP | 7*18.415+1*9.78 | 114 | 34 | 715920 | Fuel shortage
80 | Chowmuhani 113 MW |  | IPP | 12*9.78+2*3.1 | 113 | 29 | 355320 | Fuel shortage
81 | Bhairob 54.5 MW |  | IPP | 3*18.2 | 54 | 17 | 430920 | Engine problem
82 | Chandpur 115(Doreen) |  | IPP | 4*18.5+2*22.5 | 115 | 114 | 1608000
| Cumilla Area Total |  |  |  | 3096 | 1678 | 36283515
83 | RPCL 210MW CCPP |  | IPP | 4*35+1*70 | 202 | 52 | 1128960 | Gas shortage
84 | Tangail 22 MW PP (Doreen) |  | SIPP, PDB | 8*2.90 | 22 | 16 | 349200 | Engine problem
85 | Jamalpur 95 MW PP(Powerpac) |  | IPP | 12*8.924 | 0 | 0 | 0 | Under maint.
86 | Sarishabari 3 MW Solar Plant |  | IPP | 1*3 | 3 | 0 | 13650
87 | Mymensingh 200 MW PP (United) |  | IPP | 9.78*21 | 200 | 88 | 1732800 | Fuel shortage
88 | Jamalpur 115 MW PP (United) |  | IPP | 9.78*12 | 115 | 94 | 712800 | Fuel shortage
89 | Sutiakhali 50 MW Solar PP |  | IPP | 50 | 50 | 0 | 269130
90 | Tangail Palli Power Gen 22 MW |  | IPP | 4*6.7 | 22 | 4 | 146160 | Fuel shortage
| Mymensingh Area Total |  |  |  | 614 | 254 | 4352700
91 | Fenchugonj CCPP Phase-1 |  | PDB | 2*32+1*33 | 70 | 43 | 1021000 | Machine problem
92 | Fenchugonj CCPP Phase-2 |  | PDB | 2*35+1*35 | 90 | 42 | 954000 | Machine problem
93 | Kushiara 163 MW CCPP (KP) |  | IPP | 1*109+1*54 | 163 | 112 | 2384263 | ST Under maint.
94 | Shajibazar 330 MW CCPP |  | PDB | 3*110 | 330 | 0 | 0 | Under maint.
95 | Fenchugonj 51 MW PP (Barakatullah) |  | RPP | 19*2.90 | 51 | 47 | 1104600
| Fenchuganj 44 MW (Energyprima) |  | NENP | 12*3.3+5*2 | 50 | 43 | 1170936
96 | Hobiganj 11 MW PP Cofidence-E |  | SIPP, REB | 4*2.90 | 11 | 5 | 210816
97 | Shahjibazar GTPP Unit- 8 & 9 |  | PDB | 2*35 | 66 | 20 | 521472 | GT-9 Under maint.
98 | Shahjibazar 86 MW PP (Shahjibazar) |  | RPP | 32*2.90 | 86 | 86 | 1902720
99 | Shahjibazar 100 MW GTPP |  | PDB | 1*100 | 100 | 0 | 120909 | Under maint.
100 | Sylhet 225 MW CCPP |  | PDB | 1*142+1*89 | 231 | 181 | 3700900 | Machine problem
101 | Sylhet 20 MW GTPP |  | PDB | 1*20 | 20 | 17 | 396000 | Machine problem
| Sylhet 50 MW PP (EPL) |  | NENP | 27*2 | 0 | 0 | 0 | Contract Expired
102 | Shahjahanulla 25 MW PP |  | SIPP, REB | 3*9.34 | 25 | 16 | 509250
103 | Bibiana-II 341 MW CCPP (Summit) |  | IPP | 1*222+1*119 | 341 | 280 | 7072500 | FGMO
104 | Bibiyana-III 400 MW CCPP |  | PDB | 285*1+134*1 | 400 | 367 | 8690000 | FGMO
105 | Sylhet 10MW PP (Desh) |  | RPP | 6*1.95 | 10 | 9 | 241200
106 | Bibiyana South 400 MW |  | PDB | 400 MW | 383 | 360 | 8463300
| Sylhet Area Total |  |  |  | 2427 | 1628 | 38463866
107 | Bheramara GTPP Unit-3 |  | PDB | 1*20 | 16 | 0 | 0 | Fuel shortage
** | Bheramara (HVDC ) |  | Imported power | 2*500 | 1000 | 798 | 21296000
108 | Khulna 115 PP MW (KPCL-2) |  | NENP | 7*17 | 115 | 17 | 925440 | Low demand
109 | Faridpur 50 MW Peaking PP |  | PDB | 8*6.89 | 54 | 21 | 142560 | Engine problem
110 | Khulna 225 MW CCPP |  | NWPGCL | 1*150+1*75 | 230 | 0 | 32064 | Reserve.
111 | Gopalganj 100 MW Peaking PP |  | PDB | 16*6.98 | 109 | 20 | 348544 | Low demand
112 | Bheramara 410 MW CCPP |  | NWPGCL | 1*278+1*132 | 410 | 60 | 2083104 | Gas shortage
| Noapara 40 MW PP (Khanjahan Ali) |  | NENP | 5*8.5 | 40 | 8 | 76125 | Fuel shortage
113 | Noapara 100 MW PP (Bangla Trac) |  | IPP | 70*1.4 | 0 | 0 | 0 | Contract Expired
114 | Rupsha 105 MW PP (Orion rupsha) |  | IPP | 6*18.445 | 105 | 17 | 335040 | Fuel shortage
115 | Madhumati 100 MW PP |  | NWPGCL | 6*18 | 105 | 50 | 649296 | Low demand
116 | Mongla Orion 100 MW Solar PP |  | IPP | 100 | 100 | 0 | 596560
| Khulna 330 MW CCPP (OIL) |  | BPDB | 1*220+1*110 | 220 | 30 | 1083425 | Reserve.
| Rampal 1320 MW (BIFPCL) |  | NTPC&BPDB | 660*2 | 617 | 0 | 0 | Coal shortage.
| Kulna 225 MW CCPP (GAS) |  | NWPGCL | 0 | 0 | 0 | 0 | On test.
| Khulna Area Total |  |  |  | 3121 | 1021 | 27568158
117 | Barisal 110 MW PP (Summit ) |  | IPP | 7*17.076 | 110 | 64 | 798048 | Low demand
118 | Bhola 33 MW PP (Venture) |  | NENP | 1*34.50 | 40 | 29 | 541597 | Engine problem
119 | Bhola 225 MW CCPP |  | PDB | 2*63+1*68 | 194 | 132 | 2804000 | ST Under maint.
120 | Bhola 95 MW PP (Aggreko) |  | QRPP | 96*1.10 | 0 | 0 | 0 | Contract Expired
121 | Payra 1320 MW |  | BCPCL | 2*622 | 1244 | 1244 | 30406600 | Low demand
122 | Bhola Nutan Biddut BD LTD |  | IPP | 220 | 220 | 225 | 5084045
123 | United Payra Power Ltd. |  | IPP | 8*18.5+1*9.5 | 150 | 100 | 1246800 | Low demand
| Barisal 307 MW |  | IPP | 307*1 | 307 | 0 | 0 | Coal shortage.
| Barisal Area Total |  |  |  | 2265 | 1794 | 40881090
124 | Baghabari 71 MW GTPP |  | PDB | 1*71 | 71 | 0 | 0 | Gas shortage
| Baghabari 100 MW GTPP |  | PDB | 1*100 | 100 | 0 | 0 | Gas shortage
125 | Baghabari 50 MW Peaking PP |  | PDB | 6*8.9 | 52 | 34 | 371325 | Engine problem
126 | Bera 70 MW Peaking PP |  | PDB | 9*8.29 | 71 | 14 | 78035 | Low demand
127 | Amnura 50 MW PP(Sinha) |  | NENP | 7*7.79 | 28 | 0 | 0 | Fuel shortage
128 | Katakhali 50 MW PP (Northern) |  | QRPP | 6*8.9 | 50 | 8 | 181310 | Fuel shortage
129 | Katakhali 50 MW Peaking PP |  | PDB | 6*8.7 | 50 | 30 | 259664 | Engine problem
130 | Sirajgonj Unit-1 225MW |  | NWPGCL | 1*150+1*75 | 210 | 0 | 0 | shut down due to gas shortage.
131 | Sirajgonj Unit-2 225MW |  | NWPGCL | 1*150+1*75 | 220 | 138 | 889318
132 | Sirajgonj Unit-3 225MW |  | NWPGCL | 1*141 | 220 | 134 | 3622227 | Gas shortage
133 | Sirajgonj 400 MW CCPP Unit-4 |  | SNWPGCL | 1*282+1*132 | 414 | 337 | 7993127 | Gas shortage
134 | Santahar 50 MW Peaking PP |  | PDB | 6*8.7 | 50 | 30 | 138720 | Engine problem
135 | Bogra 22 MW PP (GBB) |  | RPP | 6*4 | 0 | 0 | 0 | Contract Expired
136 | Bogura 20 MW PP (Energyprima) |  | NENP | 5*3.3+5*2 | 0 | 0 | 0 | Contract Expired
137 | Ullapara 11 MW PP (Summit) |  | SIPP, REB | 4*2.90 | 11 | 8 | 169182 | Engine problem
138 | Natore 52 MW PP (Rajlanka) |  | IPP | 6*8.92 | 52 | 0 | 209222 | Fuel shortage
139 | Chapainawabganj 100 MW Peaking PP |  | PDB | 12*8.924 | 104 | 26 | 419736 | Low demand
140 | Baghabari 200 MW PP (Paramount) |  | IPP | 135*1.6 | 200 | 0 | 0 | Fuel shortage
141 | Bagura 113 MW PP (Confidence)-2 |  | IPP | 6*18.55+7.2 | 113 | 50 | 835584 | Fuel shortage
142 | Confidence Power Bogura Unit-1 113 MW |  | IPP | 6*18.55 | 113 | 55 | 910848 | Fuel shortage
143 | Sirajgonj 6.55 MW Solar |  | NWPGCL | 1*6 | 6 | 0 | 30660
| Adani Power Jharkhanda Ltd |  | Import | 748*2 | 1496 | 1364 | 29301818
| Rajshahi Area Total |  |  |  | 3631 | 2228 | 45410776
144 | Barapukuria TPP Unit-1 |  | PDB | 1*125 | 85 | 0 | 0 | Under maint.
| Barapukuria TPP Unit-2 |  | PDB | 1*125 | 85 | 0 | 0 | Under maint.
145 | Barapukuria 275 MW TPP Unit-3 |  | PDB | 1*275 | 274 | 220 | 4896600
146 | Rangpur 20 MW GTPP |  | PDB | 1*20 | 20 | 0 | 0
147 | Saidpur 20 MW GTPP |  | PDB | 1*20 | 20 | 0 | 0
148 | Rangpur 113 MW PP (Confidence) |  | IPP | 9*6.984+7*7.015+3.15*2 | 113 | 55 | 902160 | Fuel shortage
149 | Sympa Solar Power 8MW |  | IPP | 8 MW | 8 | 0 | 24256
150 | Energypac Power Venture Thakurgaon Ltd. |  | IPP | 115 | 115 | 95 | 644736 | Fuel shortage
| Intraco Solar 30 MW |  | IPP | 1*30 | 30 | 0 | 171193
| Teesta Solar Limited |  | BPCL | 16*12.5 | 0 | 0 | 891730
| Rangpur Area Total |  |  |  | 750 | 370 | 7530675
| Total |  |  |  | 24171 | 13661 | 289762584
| Eastern Grid Total |  |  |  | 14404 | 8248 | 168371885
| Western Grid Total |  |  |  | 9767 | 5413 | 121390699
| National Grid Total |  |  |  | 24171 | 13661 | 289762584
*Data collected from respective power station over telephone.
Executive Engineer
Network Operation Division
Page- 3

## P3
POWER GRID COMPANY OF BANGLADESH LTD.
NATIONAL LOAD DESPATCH CENTER
MAXIMUM LOAD SERVED BY DIFFERENT GRID SUB-STATIONS
QF-LDC-09
| Date: | 2023-08-09
| (a) ENTIRE EASTERN GRID : |  | 8700.17 | MW | (b) ENTIRE WESTERN GRID : |  | 4370.5 | MW
| i) Dhaka area |  | 4664.67 | MW | i) Khulna area |  | 1617.9 | MW
| ii) Chittagong area |  | 1082.5 | MW | ii) Rajshahi area |  | 1411.8 | MW
| iii) Comilla area |  | 1318 | MW | iii) Barisal area |  | 393.8 | MW
| iv) Mymensingh area |  | 1108 | MW | iv) Rangpur area |  | 947 | MW
| v) Sylhet area |  | 527 | MW
|  | SYSTEM TOTAL DEMAND ( a + b ) = |  | 13070.67 | MW
MAXIMUM LOAD SERVED BY DIFFERENT SUB-STATIONS
| Sub-station | Load (MW) | Time | Sub-station | Load (MW) | Time | Sub-station | Load (MW) | Time | Sub-station | Load (MW) | Time | Sub-station | Load (MW) | Time
1 | AKS | 0 | 00:00 | Chhatak | 36 | 22:00 | Kamrangirchar | 55.38 | 13:00 | Natore | 144 | 19:30 | Sholosohor | 30 | 19:00
2 | AKSML | 88 | 23:00 | Chowmuhani | 220 | 20:00 | Kaptai | N/A | N/A | Nawabganj | 46.8 | 22:00 | Shyampur | 152 | 11:00
3 | Aftabnagar | 32 | 22:00 | Chuadanga | 110 | 22:00 | Kazla | 90 | 16:00 | Netrakona | 142 | 22:00 | Siddhirganj | 118 | 11:00
4 | Agargaon | 88 | 13:00 | Coxsbazar | 101 | 21:00 | Keranigonj | 74 | 13:00 | New | 85 | 15:00 | Sirajganj | 112 | 21:00
5 | Agrabad | 72 | 14:00 | Cumilla(N) | 163 | 21:00 | Khagrachori | 32 | 19:30 | Niamatpur | 77 | 22:00 | Sonargaon | 103 | 23:00
6 | Amnura | 51 | 22:00 | Cumilla(S) | 167 | 19:00 | Khulna | 95 | 19:30 | Noapara | 45.5 | 20:00 | Sreemongol | 62 | 22:00
7 | Ashuganj | 68 | 23:00 | Daudkandi | 145 | 21:00 | Khulshi | 170 | 19:00 | PHP | 10 | 14:00 | Sreepur | 78.19 | 15:00
8 | BIPTC | N/A | N/A | Dhaka | 40 | 12:00 | Kishoreganj | 142 | 19:00 | Pabna | 110 | 21:00 | Srinagar | 44.1 | 22:00
9 | BSRM | 161 | 09:00 | Dhamrai | 126 | 15:00 | Kodda | 289 | 14:00 | Palashbari | 128 | 20:00 | Sunamganj | 58 | 20:00
10 | Bagerhat | 80 | 23:00 | Dhanmondi | 155 | 13:00 | Kulaura | 50 | 19:00 | Panchagarh | 63 | 19:30 | Sylhet | 154 | 19:00
11 | Bakulia | 85 | 20:00 | Dohazari | 10 | 23:00 | Kurigram | 68 | 19:00 | Patuakhali | 98.5 | 23:00 | TK | 0 | 00:00
12 | Banani | 36.4 | 13:00 | Faridpur | 154 | 21:00 | Kushtia | 130 | 20:00 | Payra | 19.4 | 22:00 | Tangail | 225 | 22:00
13 | Bangabhaban | 15 | 14:00 | Fatullah | 60 | 10:00 | Lalbag | 77 | 19:30 | Postogola | 66 | 15:00 | Thakurgaon | 97 | 20:00
14 | Barapukuria | 60 | 20:00 | Fenchuganj | 48 | 22:00 | Lalmonirhat | 51 | 20:00 | Purbachal | 19 | 12:00 | Tongi | 97 | 11:00
15 | Barguna | 20 | 22:00 | Feni | 115 | 19:00 | Madanganj | 34 | 00:00 | Purbasadipur | 130 | 21:00 | Ullon | 46 | 13:00
16 | Barishal | 92 | 13:00 | GPH | 5 | 08:00 | Madaripur | 98 | 22:00 | Rahim | 50 | 08:00 | Uttara | 72 | 13:00
17 | Barishal-230 | 90 | 20:00 | Ghorashal | 68 | 22:00 | Madartek | 76.85 | 22:00 | Rajbari | 72 | 20:00 | UttaraNew | 62 | 14:00
18 | Baroaulia | 65 | 01:00 | Goalpara | 34 | 23:00 | Madunaghat | 47 | 19:00 | Rajendrapur | 78 | 11:00 | Zigatola | 74 | 16:00
19 | Baroirhat | 59 | 19:30 | Gollamari | 49 | 13:00 | Magura | 62 | 19:00 | Rajshahi | 155 | 21:00
20 | Bashundhara | 139 | 13:00 | Gopalganj | 95.2 | 19:30 | Mahasthangarh | 70 | 19:30 | Rajshahi-230 | 36 | 21:00
21 | BashundharaCement | 0 | 00:00 | Gulshan | 122 | 14:00 | Manikganj | 93 | 04:00 | Ramganj | 112 | 21:00
22 | Beanibazar | 76 | 19:00 | Halishahar | 70.5 | 11:00 | Maniknagar | 68 | 13:00 | Rampur | 18 | 18:30
23 | Benapole | 62 | 22:00 | HaripurSBU | 164 | 13:00 | Matarbari | 34 | 19:30 | Rangamati | 14 | 19:00
24 | Bhaluka | 142 | 19:00 | Hasnabad | 92 | 15:00 | Matuail | 68 | 10:00 | Rangpur | 142 | 20:00
25 | Bhandaria | 46 | 19:00 | Hathazari | 60 | 20:00 | Millgate | 99 | 15:00 | Ruppur | 5.6 | 10:00
26 | Bhangura | 34 | 20:00 | Ishurdi | 76 | 19:30 | Mirpur | 131 | 17:00 | SSM | 13 | 12:00
27 | Bheramara(GK) | 63 | 19:30 | Jaldhaka | 74 | 21:00 | Mirsorai | 0 | 01:00 | Saidpur | 118 | 20:00
28 | Bhulta | 255 | 00:00 | Jamalpur | 139 | 19:00 | Mithapukur | 40 | 19:00 | Satkhira | 123 | 23:00
29 | Bog-Sherpur | 68 | 19:30 | Jashore | 140 | 20:00 | Modern | 0 | 00:00 | Satmasjid | 105 | 13:00
30 | Bogura | 160 | 19:30 | Jhenaidah | 132 | 19:30 | Mogbazar | 133.3 | 15:00 | Savar | 194 | 16:00
31 | Borhanuddin | 59 | 23:00 | Joydebpur | 174 | 19:30 | Mongla | 26 | 10:00 | Shahjadpur | 97 | 21:00
32 | Brahmanbaria | 157 | 21:00 | Joypurhat | 57 | 23:00 | Motijheel | 40 | 13:00 | Shahjibazar | 123 | 21:00
33 | Cantonment | 144 | 13:00 | Juldah | 17 | 00:00 | Munshiganj | 101 | 23:00 | Shahmirpur | 53 | 00:00
34 | Chandpur | 71 | 22:00 | KSRM | 58.5 | 04:00 | Mymensingh | 228 | 19:30 | Shariatpur | 72 | 22:00
35 | Chandraghona | 26 | 19:30 | Kabirpur | 292 | 20:00 | Naogaon | 126 | 21:00 | Sherpur | 144 | 19:30
36 | Chapai | 64 | 21:00 | Kachua | 75 | 22:00 | Narail | 59 | 19:00 | Shikalbaha | 36 | 00:00
37 | Charsaidpur | 40 | 16:00 | Kallyanpur | 105 | 15:00 | Narinda | 72 | 13:00 | Shikalbaha-230 | N/A | N/A
38 | Chauddagram | 58 | 21:00 | Kalurghat | 30 | 10:00 | Narshingdi | 173 | 05:00 | Shitalakhya | 103.1 | 16:00
| Sub Divisional Engineer |  |  |  | Executive Engineer |  |  |  | Superintendent Engineer
| Network Operation Division |  |  |  | Network Operation Division |  |  |  | Load Despatch Circle
| (1) Honbl. State Minister |  |  |  | (8) Executive Director (O & M) PGCB. |  |  |  | (18) C.E. Transmission (1 & 2) PGCB.
| Ministry of Power,Energy & Mineral |  |  |  | (9) Member,Generation,PDB. |  |  |  | (19) S.E. System Protection,PGCB.
| Resources, GOB. |  |  |  | (10) Member,Distribution,PDB. |  |  |  | (20) Director,Public Relation,PDB.
| (2) Secy (Power Divn.)Ministry of |  |  |  | (11) Member,Transmission & |  |  |  | (21) Director Program, PDB.
| Power,Energy & Mineral Resources. |  |  |  | System Operation,PDB. |  |  |  | (22) S.E. Consumer Affairs,PDB.
| (3) Director General,Power cell |  |  |  | (12) Member,P&D,PDB. |  |  |  | (23) Director,Project Planning,PDB.
| (4) Chairman,BERC |  |  |  | (13) C.E (P & D), PGCB. |  |  |  | (24) Director,System Planning,PDB.
| (5) Chairman, BPDB. |  |  |  | (14) G.M. Commercial Operation |  |  |  | (25) Executive Eng.IMD.
| (6) Managing Director, PGCB. |  |  |  | (15) C.E. Generation,PDB. |  |  |  | (26) Executive Eng. EMD.
| (7) Member(Power & Industry) |  |  |  | (16) C.E, (P & D),PDB. |  |  |  | (27) NLDC
| Planning Commission. |  |  |  | (17) C.E. System Operation,PGCB

## Voltage
e
MAXIMUM & MINIMUM VOLTAGES OF DIFFERENT GRID SUB-STATIONS:
| Date: | 2023-08-09 | [7 empty] | QF-LDC-10
| Sub-Station | Max Voltage | Hour | Min | Hour | Sub-Station | Maxm | Hour | Min | Hour
|  |  |  | Voltage |  |  | Voltage |  | Voltage
| 400 KV | KV | Hour | KV | Hour | 400 KV | KV | Hour | KV | Hour
14 | Aminbazar | 401 | 19:30 | 387 | 10:00 | Gopalganj | 406 | 03:00 | 395 | 10:00
| Ashuganj | N/A | N/A | N/A | N/A | Kaliakoir | 380 | 06:00 | 371 | 09:00
| Bhulta | 395 | 03:00 | 385 | 12:00 | Madunaghat_I | 400 | 19:30 | 384 | 12:00
| Bibiana | 408 | 19:30 | 398 | 10:00 | Payra | 413 | 06:00 | 406 | 10:00
| BIPTC | 402 | 00:00 | 392 | 12:00 | Rampal | 407 | 03:00 | 393 | 10:00
| Bogura | N/A | N/A | N/A | N/A
| 230 KV | KV |  | KV |  | 230 KV | KV |  | KV
| Agargaon | 234 | 03:00 | 224 | 10:00 | Hasnabad | 232 | 22:00 | 224 | 10:00
| AKSML | 236 | 19:00 | 226 | 16:00 | Hathazari | 236 | 19:30 | 228 | 13:00
| Aminbazar | 235 | 06:00 | 226 | 11:00 | Ishurdi | 233 | 00:00 | 224 | 12:00
| Ashuganj | 234 | 06:00 | 228 | 12:00 | Jhenaidah | 224 | 18:00 | 216 | 12:00
| Ashuganj-400 | N/A | N/A | N/A | N/A | Kaliakoir | 234 | 04:00 | 225 | 12:00
| Baghabari | 229 | 18:00 | 223 | 12:00 | Keranigonj | 232 | 03:00 | 223 | 10:00
| Barapukuria | 220 | 17:00 | 207 | 23:00 | Khulna(S) | 232 | 15:00 | 224 | 11:00
| Barapukuria-230 | N/A | N/A | N/A | N/A | Madunaghat_I | 240 | 19:00 | 231 | 08:00
| Barishal | 237 | 01:00 | 231 | 00:00 | Maniknagar | 231 | 19:30 | 223 | 09:00
| Bheramara | 232 | 19:30 | 223 | 12:00 | Meghnaghat | 237 | 06:00 | 230 | 09:00
| Bhulta | 234 | 03:00 | 227 | 10:00 | Mirsorai | 234 | 01:00 | 226 | 09:00
| Bibiana | 234 | 19:30 | 228 | 15:00 | Rajshahi | 229 | 18:00 | 220 | 11:00
| BIPTC | 232 | 19:30 | 221 | 12:00 | Rampal | 232 | 17:00 | 222 | 12:00
| Bogura | 226 | 05:00 | 218 | 21:00 | Rampur | N/A | N/A | N/A | N/A
| Borhanuddin | 241 | 03:00 | 237 | 21:00 | Rampura | 233 | 06:00 | 224 | 10:00
| BSRM | 237 | 19:30 | 227 | 09:00 | Shikalbaha | 238 | 19:30 | 230 | 09:00
| Cumilla(N) | 232 | 19:30 | 224 | 12:00 | Shyampur | 232 | 20:00 | 224 | 10:00
| Fenchuganj | 236 | 06:00 | 232 | 01:00 | Siddhirganj | 233 | 04:00 | 227 | 09:00
| Ghorashal | 230 | 00:00 | 230 | 00:00 | Sirajgonj | 236 | 18:00 | 231 | 12:00
| Ghorashal-230 | N/A | N/A | N/A | N/A | Sreepur | 230 | 06:00 | 224 | 12:00
| GPH | 237 | 19:30 | 229 | 08:00 | Tongi | 231 | 06:00 | 222 | 10:00
| Haripur | 233 | 01:00 | 225 | 12:00
| 132 kV | KV |  | KV |  | Tongi
| Aftab Nagar | 135 | 03:00 | 128 | 09:00 | Lalbag | 137 | 06:00 | 130 | 10:00
| Agargaon | 135 | 03:00 | 128 | 10:00 | Lalmonirhat | 130 | 16:00 | 115 | 23:00
| Agrabad | 136 | 19:30 | 131 | 12:00 | Madanganj | 131 | 21:00 | 127 | 10:00
| AKS | 134 | 19:00 | 130 | 00:00 | Madaripur | 131 | 16:00 | 126 | 09:00
| Aminbazar | 136 | 21:00 | 129 | 11:00 | Madartek | 134 | 04:00 | 130 | 07:00
| Amnura | 136 | 16:00 | 123 | 01:00 | Madunaghat | 138 | 19:00 | 132 | 23:00
| Ashuganj | 140 | 06:00 | 136 | 11:00 | Magura | 133 | 17:00 | 126 | 21:00
| Bagerhat | 135 | 17:00 | 126 | 12:00 | Mahasthangarh | 133 | 06:00 | 125 | 21:00
| Bakulia | 138 | 19:00 | 132 | 23:00 | Manikganj | 134 | 07:00 | 129 | 05:00
| Banani | 135 | 07:00 | 128 | 10:00 | Maniknagar | 136 | 04:00 | 129 | 10:00
| Bangabhaban | 135 | 02:00 | 128 | 12:00 | Matarbari | 131 | 19:00 | 123 | 01:00
| Barapukuria | 136 | 16:00 | 126 | 23:00 | Matuail | 133 | 19:30 | 127.7 | 10:00
| Barguna | 138 | 19:30 | 134 | 01:00 | Millgate | 135 | 02:00 | 127 | 12:00
| Barishal | 137 | 19:30 | 131 | 09:00 | Mirpur | 135 | 19:30 | 127 | 10:00
| Barishal-230 | 137 | 03:00 | 132 | 00:00 | Mithapukur | 131 | 16:00 | 119 | 23:00
| Baroaulia | 138 | 19:30 | 132 | 14:00 | Modern | 137 | 19:00 | 132 | 08:00
| Baroirhat | 130 | 18:00 | 124 | 19:00 | Mogbazar | 136 | 06:00 | 129 | 13:00
| Bashundhara | 135 | 00:00 | 126 | 12:00 | Mongla | 134 | 17:00 | 127 | 12:00
| BashundharaCement | 131 | 21:00 | 127 | 10:00 | Motijheel | 135 | 02:00 | 127 | 12:00
| Beanibazar | 128 | 06:00 | 124 | 19:00 | Munshiganj | 132 | 01:00 | 126 | 12:00
| Benapole | 133 | 05:00 | 124 | 21:00 | Mymensingh | 131 | 15:00 | 114 | 19:00
| Bhaluka | 125 | 07:00 | 117 | 19:00 | Naogaon | 130 | 09:00 | 121 | 22:00
| Bhandaria | 135 | 10:00 | 130 | 00:00 | Narail | 133 | 18:00 | 124 | 21:00
| Bhangura | 135 | 04:00 | 131 | 01:00 | Narinda | 0 | 00:00 | N/A | N/A
| Bheramara | 133 | 18:00 | 129 | 12:00 | Narshingdi | 127 | 06:00 | 119 | 12:00
| Bheramara(GK) | 133 | 03:00 | 130 | 12:00 | Natore | 134 | 18:00 | 128 | 21:00
| Bhulta | 127 | 08:00 | 119 | 07:00 | Nawabganj | 136 | 06:00 | 130 | 11:00
| Bog-Sherpur | 130 | 04:00 | 122 | 21:00 | Netrakona | 127 | 12:00 | 116 | 18:30
| Bogura | 136 | 05:00 | 129 | 22:00 | New | 136 | 03:00 | 128 | 10:00
| Bogura-230 | 137 | 09:00 | 129 | 23:00 | Niamatpur | 130 | 09:00 | 116 | 22:00
| Brahmanbaria | 127 | 06:00 | 121 | 21:00 | Noapara | 134 | 05:00 | 128 | 13:00
| Cantonment | 134 | 03:00 | 127 | 10:00 | Pabna | 132 | 04:00 | 127 | 12:00
| Chandpur | 133 | 19:30 | 116 | 01:00 | Palashbari | 130 | 08:00 | 118 | 21:00
| Chandraghona | 139 | 18:30 | 134 | 12:00 | Panchagarh | 131 | 17:00 | 113 | 23:00
| Chapai | 131 | 17:00 | 124 | 23:00 | Patuakhali | 139 | 19:30 | 136 | 04:00
| Charsaidpur | 133 | 04:00 | 127 | 09:00 | Payra | 140 | 19:30 | 137 | 05:00
| Chauddagram | 130 | 17:00 | 124 | 01:00 | PHP | 129 | 18:00 | 122 | 01:00
| Chhatak | 129 | 07:00 | 123 | 22:00 | Postogola | 135 | 19:30 | 129 | 10:00
| Chowmuhani | 126 | 18:00 | 119 | 01:00 | Purbachal | 135 | 01:00 | 127 | 12:00
| Chuadanga | 130 | 18:30 | 121 | 21:00 | Purbasadipur | 128 | 17:00 | 112 | 23:00
| Coxsbazar | 130 | 17:00 | 120 | 01:00 | Rahim | 133 | 06:00 | 129 | 09:00
| Cumilla(N) | 134 | 19:30 | 128 | 23:00 | Rajbari | 128 | 06:00 | 122 | 12:00
| Cumilla(S) | 133 | 17:00 | 124 | 19:00 | Rajendrapur | 137 | 20:00 | 127 | 15:00
| Daudkandi | 131 | 19:30 | 126 | 01:00 | Rajshahi | 135 | 18:00 | 130 | 00:00
| Dhaka | 135 | 00:00 | 128 | 10:00 | Rajshahi-230 | 137 | 18:00 | 124 | 00:00
| Dhamrai | 135 | 04:00 | 128 | 12:00 | Ramganj | 128 | 17:00 | 112 | 01:00
| Dhanmondi | 133 | 07:00 | 127 | 10:00 | Rampur | 136 | 19:00 | 130 | 03:00
| Dohazari | 138 | 18:30 | 131 | 08:00 | Rampura | 135 | 06:00 | 127 | 10:00
| Faridpur | 128 | 06:00 | 124 | 10:00 | Rangamati | 137 | 19:00 | 134 | 12:00
| Fatullah | 131 | 19:30 | 125 | 10:00 | Rangpur | 131 | 16:00 | 116 | 23:00
| Fenchuganj | 134 | 14:00 | 131 | 01:00 | Ruppur | 134 | 18:30 | 129 | 12:00
| Feni | 130 | 17:00 | 122 | 01:00 | Saidpur | 130 | 17:00 | 116 | 23:00
| Ghorashal | 139 | 04:00 | 136 | 10:00 | Satkhira | 134 | 17:00 | 126 | 21:00
| Goalpara | 137 | 17:00 | 131 | 08:00 | Satmasjid | 135 | 06:00 | 127 | 10:00
| Gollamari | 136 | 17:00 | 130 | 12:00 | Savar | 136 | 19:30 | 125 | 10:00
| Gopalganj | 135 | 19:30 | 127 | 09:00 | Shahjadpur | 138 | 03:00 | 134 | 10:00
| Gopalganj-400 | 130 | 03:00 | 126 | 09:00 | Shahjibazar | 129 | 06:00 | 122 | 22:00
| Gulshan | 134 | 07:00 | 127 | 10:00 | Shahmirpur | 139 | 19:00 | 133 | 09:00
| Halishahar | 137 | 19:00 | 132 | 12:00 | Shariatpur | 130 | 17:00 | 120 | 06:00
| Haripur | 133 | 06:00 | 129 | 09:00 | Sherpur | 129 | 18:30 | 117 | 00:00
| HaripurSBU | 133 | 06:00 | 129 | 07:00 | Shikalbaha | 126 | 01:00 | 122 | 08:00
| Hasnabad | 135 | 02:00 | 129 | 10:00 | Shikalbaha-230 | 139 | 19:30 | 134 | 13:00
| Hathazari | 138 | 19:30 | 134 | 08:00 | Shitalakhya | 133.8 | 03:00 | 127.2 | 10:00
| Ishurdi | 134 | 18:30 | 130 | 12:00 | Sholosohor | 136 | 04:00 | 132 | 12:00
| Jaldhaka | 129 | 16:00 | 116 | 21:00 | Shyampur | 130 | 06:00 | 125 | 09:00
| Jamalpur | 132 | 18:30 | 121 | 00:00 | Shyampur-230 | 131 | 19:30 | 125 | 10:00
| Jashore | 132 | 17:00 | 126 | 12:00 | Siddhirganj | 133 | 07:00 | 129 | 09:00
| Jhenaidah | 135 | 03:00 | 129 | 21:00 | Sirajganj | 131 | 05:00 | 124 | 12:00
| Jhenaidah-230 | 136 | 06:00 | 130 | 21:00 | Sonargaon | 132 | 19:30 | 125 | 09:00
| Joydebpur | 140 | 19:00 | 129 | 12:00 | Sreemongol | 130 | 06:00 | 125 | 21:00
| Joypurhat | 129 | 09:00 | 119 | 22:00 | Sreepur | 126 | 06:00 | 121 | 12:00
| Juldah | 138 | 19:30 | 133 | 12:00 | Srinagar | 136 | 04:00 | 130 | 09:00
| Kabirpur | 137 | 18:30 | 123 | 14:00 | SSM | 140 | 10:00 | 136 | 23:00
| Kachua | 133 | 19:30 | 119 | 01:00 | Sunamganj | 126 | 06:00 | 118 | 22:00
| Kaliakoir | 137 | 02:00 | 131 | 12:00 | Sylhet | 130 | 04:00 | 128 | 16:00
| Kallyanpur | 130 | 06:00 | 124 | 13:00 | Tangail | 131 | 18:00 | 125 | 21:00
| Kalurghat | 137 | 19:00 | 132 | 23:00 | Thakurgaon | 130 | 19:30 | 112 | 23:00
| Kamrangirchar | 137 | 07:00 | 122 | 12:00 | TK | 140 | 19:00 | 134 | 08:00
| Kaptai | N/A | N/A | N/A | N/A | Tongi | 137 | 06:00 | 130 | 10:00
| Kazla | 135 | 05:00 | 127 | 13:00 | Ullon | 134 | 04:00 | 128 | 12:00
| Keranigonj | 136 | 03:00 | 130 | 10:00 | Uttara | 136 | 06:00 | 127 | 10:00
| Khagrachori | 136 | 04:00 | 132 | 00:00 | UttaraNew | 135 | 03:00 | 127 | 10:00
| Khulna | 136 | 17:00 | 129 | 21:00 | Zigatola | 136 | 03:00 | 131 | 11:00
| Khulna(S) | 136 | 03:00 | 129 | 02:00
| Khulshi | 135 | 18:00 | 130 | 15:00
| Kishoreganj | 132 | 07:00 | 124 | 19:00
| Kodda | 136 | 07:00 | 126 | 14:00
| KSRM | 138 | 19:00 | 133 | 01:00
| Kulaura | 132 | 04:00 | 129 | 22:00
| Kurigram | 130 | 16:00 | 113 | 23:00
| Kushtia | 133 | 06:00 | 130 | 04:00

## L-Curve
Date | 2023-08-09
.
TIME | E-W INT.(Export) | EAST GRID | WEST GRID | TOTAL |  |  | DAILY LOAD CURVE
0:00 | 1110 | 7111 | 5543 | 12654 |  |  |  | QF-LDC-11
0:30 | 982 | 7096.5 | 5171 | 12267.5 | Date: | 2023-08-09
1:00 | 854 | 7082 | 4799 | 11881
1:30 | 822 | 6979.5 | 4638.5 | 11618
2:00 | 790 | 6877 | 4478 | 11355
2:30 | 805 | 6851 | 4477 | 11328 | [5 empty] | Gen. at Eve. Peak | 13661 | 13661 MW (21:00 )
3:00 | 820 | 6825 | 4476 | 11301 | [6 empty] | 21:00
3:30 | 815 | 6738.5 | 4383.5 | 11122 | [5 empty] | Gen. at Day Peak | 12258 | 12258 MW (12:00 )
4:00 | 810 | 6652 | 4291 | 10943 | [6 empty] | 12:00
4:30 | 792 | 6537 | 4221.5 | 10758.5 | [5 empty] | Highest Generation | 13661
5:00 | 774 | 6422 | 4152 | 10574 | [6 empty] | 21:00
5:30 | 777 | 6343 | 4111.5 | 10454.5
6:00 | 780 | 6264 | 4071 | 10335
6:30 | 810 | 6143.5 | 4166.5 | 10310
7:00 | 840 | 6023 | 4262 | 10285
7:30 | 950 | 6071 | 4347.5 | 10418.5
8:00 | 1060 | 6119 | 4433 | 10552
8:30 | 1162 | 6293.5 | 4522.5 | 10816
9:00 | 1264 | 6468 | 4612 | 11080
9:30 | 1352 | 6575 | 4739.5 | 11314.5
10:00 | 1440 | 6682 | 4867 | 11549
10:30 | 1412 | 6840 | 4922 | 11762
11:00 | 1384 | 6998 | 4977 | 11975
11:30 | 1361 | 7120.5 | 4996 | 12116.5
12:00 | 1338 | 7243 | 5015 | 12258
12:30 | 1304 | 7294 | 5067 | 12361
13:00 | 1270 | 7345 | 5119 | 12464
13:30 | 1260 | 7258.5 | 5215.5 | 12474
14:00 | 1250 | 7172 | 5312 | 12484
14:30 | 1285 | 7147 | 5345 | 12492
15:00 | 1320 | 7122 | 5378 | 12500
15:30 | 1350 | 7041.5 | 5376 | 12417.5
16:00 | 1380 | 6961 | 5374 | 12335
16:30 | 1330 | 6906.5 | 5172.5 | 12079
17:00 | 1280 | 6852 | 4971 | 11823
17:30 | 1228 | 6694 | 4945.5 | 11639.5
18:00 | 1176 | 6536 | 4920 | 11456
18:30 | 1148 | 7088 | 5242.5 | 12330.5
19:00 | 1120 | 7640 | 5565 | 13205
19:30 | 880 | 8054 | 5569 | 13623
20:00 | 870 | 7995 | 5565 | 13560 |  |  |  | Executive Engineer
20:30 | 810 | 8121.5 | 5489 | 13610.5 |  |  |  | Network Operation Division
21:00 | 750 | 8248 | 5413 | 13661
21:30 | 815 | 8132.5 | 5504 | 13636.5
22:00 | 880 | 8017 | 5595 | 13612 |  |  |  |  | Page 6 of 7
22:30 | 950 | 7860 | 5677.5 | 13537.5
23:00 | 1020 | 7703 | 5760 | 13463
23:30 | 1065 | 7407 | 5651.5 | 13058.5
24:00 | 1110 | 7111 | 5543 | 12654
13661 MW (21:00 )
12258 MW (12:00 )

## En-Curve
DAILY ENERGY CURVE
Date | 2023-08-09 |  | Energy |  | 289762584
QF-LDC-12
TIME | GAS | HVDC | P.GEN(GAS). | P.GEN(HSD) | P.GEN(HFO). | COAL | HYDRO | G.GEN(HSD) | G.GEN(HFO) | TRIPURA | SOLAR | WIND | SHORTAGE
0:00 | 4149 | 798 | 2078 | 0 | 1794 | 2818 | 199 | 325 | 334 | 154 | 0 | 5 | 616.93
0:30 | 3987.5 | 821 | 1970 | 0 | 1633.5 | 3037 | 192.5 | 162.5 | 306.5 | 149 | 0 | 8 | 365.765 |  | Date: | 43685
1:00 | 3826 | 844 | 1862 | 0 | 1473 | 3256 | 186 | 0 | 279 | 144 | 0 | 11 | 114.6
1:30 | 3823.5 | 844 | 1844 | 0 | 1422.5 | 3139 | 187 | 0 | 207.5 | 140 | 0 | 10.5 | 126.5375 | [8 empty] | Total Energy | 289.7626 | 289.7626 | Total Energy Gen 289.763 MKWHr Energy Not Served 3.123 MKWHr Energy Requirement 292.885 MKWHr
2:00 | 3821 | 844 | 1826 | 0 | 1372 | 3022 | 188 | 0 | 136 | 136 | 0 | 10 | 138.475 | [8 empty] | Energy not Served | 3.1225 | 3.1225
2:30 | 3814.5 | 879 | 1828 | 0 | 1355 | 2998 | 187.5 | 0 | 124 | 134 | 0 | 8 | 116.51 | [8 empty] | Energy Requirement | 292.8851 | 292.8851
3:00 | 3808 | 914 | 1830 | 0 | 1338 | 2974 | 187 | 0 | 112 | 132 | 0 | 6 | 94.545
3:30 | 3823 | 914 | 1827.5 | 0 | 1153.5 | 2971 | 187 | 0 | 108 | 130 | 0 | 8 | 69.715 | [7 empty] | Shortage
4:00 | 3838 | 914 | 1825 | 0 | 969 | 2968 | 187 | 0 | 104 | 128 | 0 | 10 | 44.885
4:30 | 3820 | 914 | 1803 | 0 | 860 | 2944 | 187 | 0 | 95.5 | 127 | 0 | 8 | 42.4975
5:00 | 3802 | 914 | 1781 | 0 | 751 | 2920 | 187 | 0 | 87 | 126 | 0 | 6 | 40.11
5:30 | 3789 | 914 | 1745.5 | 0 | 701.5 | 2899.5 | 187 | 0 | 87 | 123 | 3 | 5 | 34.8575
6:00 | 3776 | 914 | 1710 | 0 | 652 | 2879 | 187 | 0 | 87 | 120 | 6 | 4 | 29.605
6:30 | 3832 | 914 | 1811.5 | 0 | 665 | 2667.5 | 186 | 0 | 87 | 120 | 21 | 6 | 14.8025 | [6 empty] | Coal
7:00 | 3888 | 914 | 1913 | 0 | 678 | 2456 | 185 | 0 | 87 | 120 | 36 | 8 | 0
7:30 | 3880.5 | 914.5 | 1918 | 0 | 715 | 2514.5 | 184.5 | 0 | 87 | 127 | 71.5 | 6 | 0 | [5 empty] | Oil
8:00 | 3873 | 915 | 1923 | 0 | 752 | 2573 | 184 | 0 | 87 | 134 | 107 | 4 | 0
8:30 | 3900.5 | 914.5 | 1997.5 | 0 | 830.5 | 2585 | 184 | 0 | 104.5 | 137 | 158 | 4.5 | 0
9:00 | 3928 | 914 | 2072 | 0 | 909 | 2597 | 184 | 0 | 122 | 140 | 209 | 5 | 0
9:30 | 3944 | 914 | 2058.5 | 22.5 | 1021 | 2668.5 | 147 | 0 | 151 | 139 | 246 | 3 | 0
10:00 | 3960 | 914 | 2045 | 45 | 1133 | 2740 | 110 | 0 | 180 | 138 | 283 | 1 | 0
10:30 | 4014 | 914.5 | 2029 | 33 | 1236.5 | 2800.5 | 140 | 0 | 176.5 | 144 | 273.5 | 0.5 | 0
11:00 | 4068 | 915 | 2013 | 21 | 1340 | 2861 | 170 | 0 | 173 | 150 | 264 | 0 | 0
11:30 | 4104.5 | 914.5 | 2007 | 65 | 1370.5 | 2881 | 181 | 0 | 185 | 149 | 254 | 5 | 0
12:00 | 4141 | 914 | 2001 | 109 | 1401 | 2901 | 192 | 0 | 197 | 148 | 244 | 10 | 0
12:30 | 4104.5 | 914 | 2011 | 129 | 1464 | 2897 | 174.5 | 0 | 237 | 155 | 267 | 8 | 79.265
13:00 | 4068 | 914 | 2021 | 149 | 1527 | 2893 | 157 | 0 | 277 | 162 | 290 | 6 | 158.53
13:30 | 4068 | 914 | 2021 | 149 | 1527 | 2893 | 157 | 0 | 277 | 162 | 290 | 6 | 158.53
14:00 | 4068 | 914 | 2021 | 149 | 1527 | 2893 | 157 | 0 | 277 | 162 | 290 | 6 | 158.53
14:30 | 4048.5 | 912 | 2000.5 | 79.5 | 1554.5 | 2898.5 | 157 | 100 | 310 | 163 | 251.5 | 7 | 222.515
15:00 | 4029 | 910 | 1980 | 10 | 1582 | 2904 | 157 | 200 | 343 | 164 | 213 | 8 | 286.5
15:30 | 4041 | 910.5 | 1972.5 | 5 | 1592.5 | 2855 | 159.5 | 201.5 | 323.5 | 158 | 194.5 | 4 | 245.9125
16:00 | 4053 | 911 | 1965 | 0 | 1603 | 2806 | 162 | 203 | 304 | 152 | 176 | 0 | 205.325
16:30 | 4031.5 | 910.5 | 1965 | 0 | 1586.5 | 2721 | 162 | 130 | 286.5 | 151 | 135 | 0 | 187.18
17:00 | 4010 | 910 | 1965 | 0 | 1570 | 2636 | 162 | 57 | 269 | 150 | 94 | 0 | 169.035
17:30 | 3952 | 910 | 1902.5 | 0 | 1527 | 2648 | 179 | 53 | 270 | 145 | 52.5 | 0.5 | 177.0175
18:00 | 3894 | 910 | 1840 | 0 | 1484 | 2660 | 196 | 49 | 271 | 140 | 11 | 1 | 185
18:30 | 3958.5 | 912 | 1934.5 | 60 | 1870.5 | 2712 | 196 | 140 | 384.5 | 154 | 5.5 | 3 | 185.6125
19:00 | 4023 | 914 | 2029 | 120 | 2257 | 2764 | 196 | 231 | 498 | 168 | 0 | 5 | 186.225
19:30 | 4079 | 809 | 2007 | 53 | 2771 | 2823 | 198 | 138 | 581 | 160 | 0 | 4 | 150.4125
20:00 | 4015 | 809 | 1970 | 107 | 2780 | 2829 | 202 | 150 | 531 | 162 | 0 | 5 | 114.6
20:30 | 4087 | 803.5 | 2003 | 102 | 2747.5 | 2828.5 | 202 | 159 | 512.5 | 161 | 0 | 4.5 | 112.3
21:00 | 4159 | 798 | 2036 | 97 | 2715 | 2828 | 202 | 168 | 494 | 160 | 0 | 4 | 110
21:30 | 4142.5 | 798 | 2055.5 | 82 | 2675.5 | 2829 | 183 | 207 | 501.5 | 159 | 0 | 3.5 | 111.345
22:00 | 4126 | 798 | 2075 | 67 | 2636 | 2830 | 164 | 246 | 509 | 158 | 0 | 3 | 112.69
22:30 | 4126.5 | 798 | 2055 | 64 | 2555.5 | 2823 | 164 | 276 | 514 | 158 | 0 | 3.5 | 145.6375
23:00 | 4127 | 798 | 2035 | 61 | 2475 | 2816 | 164 | 306 | 519 | 158 | 0 | 4 | 178.585
23:30 | 4138 | 798 | 2056.5 | 30.5 | 2134.5 | 2817 | 181.5 | 315.5 | 426.5 | 156 | 0 | 4.5 | 397.7575 |  | Max Temp. in Dhaka |  | 33.8° C
24:00 | 4149 | 798 | 2078 | 0 | 1794 | 2818 | 199 | 325 | 334 | 154 | 0 | 5 | 616.93
Executive Engineer
Network Operation Division
Page 5 of 7
GAS
Oil
HVDC
COAL
HYDRO
SOLAR
Total Energy Gen 289.763 MKWHr Energy Not Served 3.123 MKWHr Energy Requirement 292.885 MKWHr
Shortage
Note on W13: Author:

## Generation
g | 2023-08-09
Si No | Unit | 1:00 | 2:00 | 3:00 | 4:00 | 5:00 | 6:00 | 7:00 | 8:00 | 9:00 | 10:00 | 11:00 | 12:00 | 13:00 | 14:00 | 15:00 | 16:00 | 17:00 | 18:00 | 18:30 | 19:00 | 19:30 | 20:00 | 21:00 | 22:00 | 23:00 | 24:00 | KWH
1 | Karnaphuli Hydro PP Unit-1, 2 & 3 | 121 | 123 | 122 | 122 | 122 | 122 | 120 | 119 | 119 | 70 | 105 | 127 | 92 | 92 | 92 | 92 | 92 | 126 |  | 126 | 126 | 130 | 130 | 92 | 92 | 125 | 2677445
2 | Karnaphuli Hydro PP Unit-4 & 5 | 65 | 65 | 65 | 65 | 65 | 65 | 65 | 65 | 65 | 40 | 65 | 65 | 65 | 65 | 65 | 70 | 70 | 70 |  | 70 | 72 | 72 | 72 | 72 | 72 | 74 | 1620000
3 | Chattogram TPP-1 | 120 | 118 | 118 | 120 | 119 | 120 | 118 | 123 | 119 | 118 | 120 | 120 | 118 | 121 | 116 | 116 | 116 | 121 |  | 120 | 122 | 122 | 120 | 117 | 121 | 120 | 2800000
4 | Chattogram TPP-2
5 | Raozan 25 MW PP | 8 | 8 | 8 | 8 | [5 empty] | 7 | 8 | 8 | 8 | 8 | 8 | 8 | 17 | 17 |  | 25 | 25 | 25 | 25 | 25 | 8 | 8 | 245629
| Teknaf 20MW PP (Solartech) | [5 empty] | 1 | 0 |  | 6 | 13 | 3 | 1 | 1 | 1 | 2 | 1 | 2 | 0 | [8 empty] | 31050
6 | Sikalbaha 225MW CCPP (Gas) | 151 | 152 | 151 | 151 | 151 | 70 | 60 | 66 | 60 | 70 | 141 | 223 | 222 | 226 | 226 | 226 | 228 | 226 |  | 226 | 226 | 227 | 227 | 226 | 227 | 226 | 3938066
7 | Sikalbaha 225MW CCPP(Oil)
8
9 | Sikalbaha 150MW GTPP
10 | Sikalbaha 150MW GTPP(Oil)
| Dohazari -Kalaish 100 MW Peaking | [26 empty] | 0
12 | Hathazari 100 MW peaking PP | 24 | 24 | [7 empty] | 16 | 17 | 17 | 17 | 17 | 17 | 17 | 17 | 24 |  | 24 | 18 | 17 | 17 | 17 | 17 | 17 | 312636
| Sikalbaha 105 MW PP (Baraka Sikalbaha) | 17 | 17 | 17 | 17 | 17 | 17 | 34 | 34 | 34 | 34 | 34 | 34 | 34 | 34 | 34 | 34 | 34 | 34 |  | 34 | 34 | 34 | 34 | 34 | 34 | 34 | 724291
Daudkandi 200 MW PP (B.Trac)
14 | Titas 50 MW Peaking PP | 47 | 47 | 47 | 39 | 39 | 39 | 39 | 39 | 39 | 47 | 39 | 48 | 47 | 47 | 46 | 37 | 37 | 37 |  | 39 | 46 | 46 | 47 | 43 | 47 | 47 | 1040128
15 | 210 MW Siddhirgonj TPP
16 | Siddhirgonj 2*120 MW GTPP | 39 | 65 | 63 | 63 | 60 | 61 | 62 | 63 | 64 | 94 | 89 | 91 | 92 | 94 | 93 | 93 | 60 | 39 |  | 96 | 94 | 73 | 147 | 99 | 65 | 65 | 1998000
17 | Siddhirganj 335 MW CCPP | 280 | 280 | 280 | 280 | 280 | 280 | 330 | 325 | 325 | 325 | 320 | 321 | 318 | 318 | 318 | 318 | 316 | 270 |  | 326 | 329 | 270 | 328 | 329 | 328 | 330 | 7453467
18 | Kodda 300 MW PP Unit-2 (Summit) | 47 | 47 | 47 | 15 |  |  |  |  | 2 | 37 | 47 | 47 | 47 | 50 | 47 | 47 | 47 | 55 |  | 97 | 97 | 97 | 97 | 97 | 97 | 65 | 1169235
19 | Ashuganj 195 MW PP (APSCL-United) | [26 empty] | 0
20 | Ghorasal TPP (Unit-1&2)
21 | Ghorasal Repowered CCPP:Unit-3 (GT
22 | Ghorasal Repowered CCPP Unit-4 | 127 | 130 | 128 | 130 | 130 | 130 | 170 | 170 | 170 | 210 | 210 | 200 | 200 | 170 | 170 | 170 | 167 | 130 |  | 180 | 190 | 190 | 190 | 190 | 190 | 190 | 3989469
23 | Ghorasal TPP Unit-5 | 180 | 180 | 180 | 180 | 180 | 180 | 180 | 180 | 180 | 180 | 180 | 180 | 180 | 180 | 180 | 180 | 180 | 180 |  | 180 | 180 | 180 | 180 | 180 | 180 | 180 | 4315500
24 | Ghorasal 6
25 | Ghorasal 365 MW CCPP Unit-7
26 | SS Power I | 436 | 437 | 434 | 435 | 435 | 435 | [20 empty] | 2727272
28 | Ashuganj TPP Unit- 3
29 | Ashuganj TPP Unit- 4
30 | Ashuganj TPP Unit- 5
32 | Ashuganj 50 MW PP
33 | Ashuganj 225 MW CCPP | 195 | 195 | 202 | 206 | 208 | 176 | 173 | 180 | 170 | 166 | 172 | 175 | 173 | 172 | 173 | 176 | 177 | 177 |  | 182 | 184 | 182 | 184 | 186 | 190 | 192 | 4455000
34 | Ashuganj 450 MW CCPP(South) | 230 | 230 | 230 | 230 | 230 | 320 | 265 | 230 | 230 | 230 | 230 | 230 | 230 | 230 | 230 | 230 | 230 | 230 |  | 230 | 230 | 230 | 230 | 230 | 230 | 230 | 5832000
| Ashuganj 450 MW CCPP(North) | 270 | 275 | 275 | 275 | 280 | 280 | 300 | 285 | 305 | 310 | 275 | 275 | 275 | 270 | 270 | 270 | 270 | 270 |  | 270 | 270 | 270 | 270 | 270 | 270 | 270 | 7061200
| Ashuganj 420 MW CCPP(East) | 230 | 230 | 230 | 230 | 230 | 230 | 230 | 230 | 230 | 230 | 230 | 230 | 230 | 230 | 230 | 230 | 230 | 230 |  | 230 | 230 | 230 | 230 | 230 | 230 | 230 | 5698200
35 | Ashuganj 55 MW PP (Precision)
36 | Chandpur 150 MW CCPP
37 | Tongi 80 MW GTPP
38 | Haripur GTPP
39 | Haripur 412 MW CCPP | 393 | 354 | 351 | 351 | 351 | 350 | 308 | 328 | 389 | 404 | 405 | 406 | 397 | 405 | 400 | 400 | 399 | 398 |  | 397 | 396 | 396 | 396 | 397 | 395 | 397 | 9289730
40 | Meghnaghat 450 MW CCPP(MPL) | 420 | 380 | 380 | 380 | 380 | 330 | 330 | 370 | 450 | 450 | 450 | 450 | 450 | 450 | 450 | 450 | 450 | 400 |  | 450 | 450 | 450 | 450 | 450 | 450 | 450 | 9756000
41 | Haripur 360 MW CCPP(HPL) | 302 | 302 | 301 | 301 | 291 | 273 | 332 | 342 | 331 | 324 | 332 | 332 | 333 | 322 | 333 | 332 | 333 | 282 |  | 342 | 342 | 302 | 331 | 331 | 342 | 339 | 7694000
42 | RPCL 210MW CCPP | 79 | 81 | 83 | 83 | 83 | 83 | 30 | 31 | 29 | 29 | 29 | 29 | 30 | 30 | 30 | 30 | 29 | 29 |  | 32 | 46 | 46 | 52 | 62 | 69 | 83 | 1128960
43 | Sutiakhali 50 MW Solar PP | [5 empty] | 0 | 6 | 8 | 21 | 40 | 33 | 31 | 46 | 2 | 37 | 29 | 11 | 4 | [8 empty] | 269130
44 | Fenchugonj CCPP Phase-1 | 43 | 43 | 43 | 43 | 43 | 43 | 43 | 43 | 43 | 43 | 43 | 43 | 43 | 43 | 43 | 43 | 43 | 43 |  | 43 | 43 | 43 | 43 | 43 | 43 | 43 | 1021000
45 | Fenchugonj CCPP Phase-2 | 42 | 42 | 42 | 42 | 42 | 42 | 42 | 42 | 42 | 42 | 42 | 42 | 42 | 42 | 42 | 42 | 42 | 42 |  | 42 | 42 | 42 | 42 | 42 | 42 | 42 | 954000
46 | Shajibazar 330 MW CCPP
47 | Shahjibazar GTPP Unit- 8 & 9 | 20 | 20 | 20 | 20 | 20 | 25 | 25 | 25 | 25 | 25 | 25 | 25 | 25 | 25 | 20 | 20 | 20 | 20 |  | 20 | 20 | 20 | 20 | 20 | 20 | 20 | 521472
48 | Shahjibazar 86 MW PP (Shahjibazar) | 81 | 81 | 81 | 81 | 78 | 78 | 78 | 75 | 75 | 75 | 78 | 78 | 75 | 75 | 75 | 81 | 86 | 86 |  | 86 | 86 | 86 | 86 | 84 | 84 | 84 | 1902720
| Shahjibazar 100 MW GTPP | [9 empty] | 25 | 55 | 55 | [14 empty] | 120909
49 | Shahjibazar 50MW PP (EPL)
50 | Sylhet 225 MW CCPP | 182 | 182 | 182 | 182 | 182 | 182 | 182 | 182 | 182 | 182 | 184 | 183 | 182 | 182 | 178 | 179 | 180 | 181 |  | 181 | 181 | 181 | 181 | 181 | 181 | 181 | 3700900
51 | Sylhet 20 MW GTPP | 17 | 17 | 17 | 17 | 17 | 17 | 17 | 17 | 17 | 17 | 17 | 17 | 17 | 17 | 17 | 17 | 17 | 17 |  | 17 | 17 | 17 | 17 | 17 | 17 | 17 | 396000
52 | Sylhet 50 MW PP (EPL)
53 | Sylhet 10MW PP (Desh) | 10 | 10 | 10 | 10 | 10 | 10 | 10 | 10 | 10 | 10 | 10 | 10 | 10 | 10 | 10 | 10 | 10 | 10 |  | 10 | 10 | 0 | 9 | 9 | 10 | 10 | 241200
54 | Hobiganj 11 MW PP Cofidence-E | 11 | 11 | 11 | 11 | 11 | 11 | 11 | 11 | 11 | 11 | 11 | 11 | 11 | 11 | 2 | 5 | 5 | 5 |  | 5 | 5 | 5 | 5 | 5 | 5 | 5 | 210816
55 | Fenchugonj 51 MW PP (Barakatullah) | 44 | 44 | 44 | 44 | 44 | 44 | 44 | 44 | 44 | 44 | 47 | 47 | 47 | 47 | 47 | 47 | 47 | 47 |  | 47 | 47 | 47 | 47 | 47 | 47 | 47 | 1104600
56 | Shahjahanulla 25 MW PP | 24 | 24 | 24 | 24 | 24 | 24 | 24 | 24 | 24 | 16 | 16 | 24 | 24 | 24 | 24 | 24 | 24 | 24 |  | 24 | 24 | 8 | 16 | 16 | 24 | 24 | 509250
57 | Bibiana-II 341 MW CCPP (Summit) | 270 | 275 | 275 | 270 | 280 | 270 | 290 | 280 | 320 | 310 | 290 | 285 | 315 | 275 | 305 | 290 | 280 | 280 |  | 310 | 265 | 270 | 280 | 310 | 270 | 310 | 7072500
| Bibiyana South 400 MW | 355 | 355 | 355 | 355 | 320 | 320 | 355 | 355 | 355 | 355 | 355 | 355 | 355 | 355 | 355 | 360 | 360 | 360 |  | 360 | 360 | 360 | 360 | 360 | 360 | 360 | 8463300
58 | Nababganj 55 MW PP (Southern power ) | [12 empty] | 17 | 35 | 35 | 35 | 35 | 35 |  | 35 | 55 | 55 | 55 | 55 | 55 |  | 437966
59 | Tangail Palli Power Gen 22 MW | 6 | 6 | 6 | 6 | 6 | 6 | 6 | 6 | 6 | 6 | 6 | 6 | 6 | 6 | 6 | 6 | 6 | 6 |  | 6 | 6 | 6 | 4 | 6 | 6 | 6 | 146160
60 | Barabkunda 22 MW PP (Regent) | 10 | 10 | 0 | 10 | 10 | 10 | 10 | 10 | 10 | 10 | 10 | 10 | 10 | 10 | 10 | 10 | 10 | 10 |  | 10 | 10 | 10 | 10 | 10 | 10 | 10 | 229440
61 | Narshingdi 22 MW PP (Doreen) | 19 | 19 | 19 | 19 | 19 | 19 | 19 | 19 |  |  | 18 |  |  | 17 | 17 | 17 | 17 | 19 |  | 19 | 19 | 19 | 19 | 19 | 19 | 19 | 353772
62 | Tangail 22 MW PP (Doreen) | 17 | 17 | 17 | 17 | 17 | 17 | 17 | 17 | 16 | 16 | 16 | 16 | 16 | 16 | 16 | 16 | 16 | 16 |  | 16 | 16 | 16 | 16 | 16 | 16 | 16 | 349200
63 | Impoprt (Tripura) | 144 | 136 | 132 | 128 | 126 | 120 | 120 | 134 | 140 | 138 | 150 | 148 | 162 | 162 | 164 | 152 | 150 | 140 |  | 168 | 160 | 162 | 160 | 158 | 158 | 154 | 3466560
64 | Malancha, Ctg. EPZ (United) | 24 | 24 | 31 | 31 | 32 | 41 | 28 | 6 | 5 | 4 | 4 | 6 | 7 | 6 | 4 | 2 | 2 | 7 |  | 14 | 19 | 20 | 24 | 26 | 20 | 21 | 406560
65 | Feni 22 MW PP (Doreen) | 17 | 17 | 17 | 17 | 17 | 17 | 19 | 19 | 19 |  | 17 | 12 | 12 | 19 | 17 | 18 | 18 | 18 |  | 18 | 18 | 18 | 20 | 19 | 19 | 19 | 391032
66 | Feni 11 MW PP (Doreen) | [15 empty] | 8 | 8 | 11 |  | 11 | 11 | 11 | 11 | 11 | 11 | 11 | 88020
67 | Jangalia 33 MW PP (Summit) | 33 | 33 | 33 | 33 | 33 | 33 | 33 | 33 | 33 | 33 | 33 | 33 | 33 | 33 | 33 | 33 | 33 | 33 |  | 33 | 33 | 33 | 33 | 33 | 33 | 33 | 804000
68 | Cumilla 25 MW PP (Summit) | 14 | 14 | 14 | 14 | 14 | 14 | 14 | 14 | 14 | 14 | 14 | 14 | 14 |  | 17 | 19 | 19 | 19 |  | 19 | 20 | 20 | 20 | 20 | 20 | 20 | 385450
69 | Summit Ashulia | 19 | 19 | 19 | 19 | 19 | 19 | 19 | 19 | 19 | 19 | 19 | 19 | 19 | 19 | 19 | 19 | 19 | 19 |  | 19 | 19 | 19 | 19 | 19 | 19 | 19 | 456000
70 | Summit Madhabdi | 21 | 19 | 21 | 21 | 21 | 21 | 21 | 14 | 14 | 0 | 14 | 21 | 21 | 21 | 21 | 21 | 20 |  |  |  | 20 | 20 | 20 | 20 | 20 | 20 | 408060
71 | Maona 33 MW PP(Summit) | 25 | 25 | 25 | 25 | 25 |  | 25 | 25 | 25 | 25 | 25 | 25 | 25 | 25 | 33 | 33 | 33 | 33 |  |  |  | 33 | 33 | 33 | 25 | 33 | 588240
72 | Rupganj 33 MW PP(Summit) | 27 | 27 | 27 | 27 | 26 | 26 | 16 | 20 | 18 | 18 | 18 | 18 | 18 | 18 | 18 | 18 | 18 | 18 |  | 19 | 19 | 19 | 19 | 19 | 22 | 22 | 517600
73 | Ghorashal 108 MW PP (Regent) | 12 | 12 | 12 | 12 | 12 | 12 | 12 | 12 | 12 | 12 | 12 | 12 | 12 | 12 | 12 | 12 | 12 | 12 |  | 12 | 12 | 12 | 12 | 12 | 12 | 12 | 296909
| Feni Lanka Power | 52 | 52 | 52 | 52 | 17 | 17 | 17 | 17 | 17 | 17 | 17 | 17 | 17 | 34 | 34 | 34 | 34 | 34 |  | 34 | 34 | 34 | 34 | 34 | 17 | 17 | 715920
| Chowmuhani 113 MW | 12 | 9 | 9 | 9 | 9 | 8 | 9 | 11 | 13 | 10 | 9 | 9 | 9 | 9 | 9 | 9 | 28 | 27 |  | 28 | 28 | 28 | 29 | 29 | 29 | 13 | 355320
| Manikgonj 162MW PP(MPGL) | 17 | 17 | 17 | 17 |  |  |  |  | 17 | 17 | 54 | 54 | 54 | 54 | 54 | 54 | 72 | 17 |  | 102 | 162 | 162 | 162 | 162 | 162 | 162 | 1369440
77 | Siddhirganj 100 PP(Dutch Bangla) | 18 | 16 | 16 | 16 |  |  |  |  | 1 | 14 | 24 | 32 | 32 | 32 | 32 | 32 | 30 | 12 |  | 12 | 30 | 40 | 57 | 57 | 57 | 57 | 550944
78 | Gazipur 52 MW PP | 8 | 8 | 8 | 8 | 8 | 8 | 8 | 8 | 8 | 8 | 8 | 10 | 16 | 16 | 16 | 16 | 16 | 16 |  | 18 | 25 | 18 | 25 | 25 | 25 | 8 | 346464
79 | Kodda 150 MW PP | 48 | 48 | 48 | 48 | 48 | 48 | 48 | 48 | 48 | 64 | 64 | 64 | 64 | 64 | 64 | 64 | 64 | 64 |  | 130 | 148 | 148 | 148 | 130 | 130 | 130 | 1811040
80 | Jamalpur 95 MW PP(Powerpac)
81 | Jangalia 52 MW PP (Lakdanavi) | 52 | 52 | 52 | 52 | 52 | 52 | 52 | 52 | 50 | 43 | 43 | 43 | 43 | 43 | 40 | 33 | 43 | 8 |  | 25 | 34 | 43 | 43 | 43 | 52 | 52 | 1035149
| Gazipur 100 MW PP | 35 | 35 | 35 | 35 | 35 | 35 | 35 | 35 | 35 | 35 | 35 | 52 | 70 | 70 | 70 | 70 | 70 | 70 |  | 88 | 88 | 88 | 88 | 88 | 88 | 52 | 1357824
| Kaptai 7 MW Solar PP | [5 empty] | 0 | 0 | 0 | 0 | 0 | 1 | 0 | 1 | 2 | 2 | 1 | 0 | [9 empty] | 8160
| Jodiac Power | 17 | 17 | 17 | 17 | 17 | 17 | 17 | 17 | 17 | 17 | 17 | 17 | 17 | 17 | 17 | 17 | 17 | 17 |  | 17 | 17 | 17 | 36 | 36 | 36 | 36 | 524137
| Karnaphuli Power Ltd. | 51 | 52 | 55 | 55 | 55 | 55 | 55 | 55 | 55 | 55 | 55 | 55 | 55 | 55 | 55 | 58 | 55 | 66 |  | 74 | 74 | 67 | 74 | 74 | 74 | 55 | 1452757
82 | Madanganj 102 PP(Summit) | 17 | 17 | 17 | 17 | 17 | 8 |  |  |  | 4 | 17 | 17 | 17 | 17 | 17 | 17 | 17 | 17 |  | 19 | 35 | 51 | 51 | 40 | 26 | 18 | 384810
83 | Pagla (DPA )
84 | B.Baria (Aggreko) 85MW
85 | Keraniganj 100 MW PP (Powerpac) | [10 empty] | 4 | 9 | 33 | 42 | 44 | 44 | 44 | 54 |  | 57 | 55 | 57 | 50 | 55 | 43 | 40 | 599357
86 | Meghnaghat CCPP ( Summit)
87 | Meghnaghat 100 MW(IEL) | 11 | 29 | 49 | [6 empty] | 2 | 21 | 32 | 41 | 43 | 42 | 42 | 41 | 24 |  | 10 | 40 | 34 | 41 | 42 | 41 | 41 | 591360
| Meghnaghat 104 MW PP (OPCL) | 26 | 17 | 17 | 17 | 17 | 17 | 17 | 17 | 17 | 17 | 17 | 17 | 17 | 17 | 29 | 34 | 47 | 53 |  | 53 | 53 | 53 | 53 | 53 | 53 | 35 | 728640
88 | Ghorashal 78.5 MW PP(MAX)
90 | Ashuganj 53MW PP (United)
91 | Juldah 100 MW Unit-1 (Acorn) | 80 | 80 | 80 | 80 | 57 | 12 | 12 | 12 | 70 | 80 | 70 | 46 | 46 | 46 | 46 | 46 | 46 | 58 |  | 58 | 58 | 58 | 58 | 58 | 25 | 25 | 1252080
92 | Fenchuganj 44 MW (Energyprima) | 50 | 50 | 50 | 50 | 50 | 50 | 50 | 50 | 50 | 50 | 47 | 47 | 50 | 49 | 49 | 45 | 48 | 49 |  | 49 | 49 | 49 | 43 | 50 | 50 | 50 | 1170936
93 | Ashuganj 51 MW PP (Midland) | 51 | 51 | 51 | 51 | 10 | 10 | 10 | 18 | 51 | 51 | 51 | 51 | 51 | 51 | 51 | 51 | 43 | 43 |  | 43 | 51 | 51 | 51 | 51 | 51 | 51 | 1021460
94 | Gagnagar 102 MW PP (Digital Power) | 102 | 102 | 102 | [6 empty] | 16 | 16 | 16 | 16 | 16 | 16 | 16 | 16 | 8 |  | 33 | 33 | 33 | 33 | 33 | 25 | 8 | 610560
95 | Patenga 50MW PP (Baraka) | 6 | 6 | 6 | 6 | 6 | 6 | 6 | 6 | 6 | 6 | 6 | 6 | 6 | 6 | 6 | 6 | 6 | 6 |  | 6 | 6 | 6 | 6 | 6 | 6 | 6 | 151680
96 | Chattogram 108 MW PP (ECPV) | [9 empty] | 0 | 0 |  |  |  | 3 | 11 | 19 | 37 |  | 49 | 49 | 50 | 50 | 50 |  |  | 278400
97 | katpotti 52 MW
98 | Bosila 108 MW PP(CLC)
99 | Madanganj-55 MW PP(Summit) | 15 | 15 | 15 | 15 | [5 empty] | 11 | 15 | 15 | 15 | 15 | 15 | 15 | 15 | 15 |  | 15 | 15 | 15 | 15 | 15 | 15 | 15 | 302390
100 | Manikganj 55 MW PP (Northern) | [10 empty] | 17 | 35 | 35 | 35 | 35 | 35 | 35 | 35 |  | 35 | 35 | 35 | 35 | 35 | 35 |  | 441540
101 | Kushiara 163 MW CCPP (KP) | 80 | 80 | 80 | 80 | 80 | 80 | 80 | 80 | 112 | 112 | 112 | 112 | 112 | 80 | 112 | 112 | 112 | 80 |  | 112 | 112 | 112 | 112 | 112 | 112 | 112 | 2384263
102 | Sarishabari 3 MW Solar Plant | [5 empty] | 0 | 0 | 1 | 2 | 2 | 2 | 2 | 1 | 2 | 2 | 1 | 0 | 0 | [8 empty] | 13650
103 | Kamalaghat 54 MW PP(Banco Energy) | 35 | 35 | [8 empty] | 17 | 17 | 17 | 17 | 17 | 17 | 17 | 17 |  | 35 | 35 | 35 | 35 | 35 | 35 |  | 389160
104 | Keranigonj 300 MW PP (APR) | [9 empty] | 45 | 21 | 109 | 149 | 55 | 10 |  |  |  |  | 120 | 53 | 107 | 97 | 67 | 61 | 0 | 833775
105 | Bramhangoan 100 MW PP (Aggreko)
106 | Mymensingh 200 MW PP (United) | 69 | 69 | 69 | 69 | 69 | 68 | 69 | 69 | 69 | 70 | 69 | 74 | 72 | 75 | 73 | 77 | 77 | 68 |  | 87 | 87 | 87 | 88 | 88 | 69 | 68 | 1732800
112 | Aurahati 100MW PP (Aggreko)
114 | Kodda 149 MW PP Unit-1 (Summit) | 34 | 35 | 35 | 35 | 35 | 42 | 76 | 149 | 149 | 149 | 149 | 149 | 149 | 149 | 66 | 34 | 34 | 39 |  | 71 | 82 | 79 | 95 | 95 | 72 | 35 | 2007792
115 | Juldah 100 MW PP Unit-3 (Acorn) | 25 | 25 | 25 | 25 | 25 | 25 | 25 | 25 | 25 | 25 | 25 | 25 | 25 | 25 | 25 | 25 | 25 | 25 |  | 50 | 50 | 50 | 50 | 50 | 50 | 25 | 709440
116 | Chandpur 200 MW (Desh energy) | 80 | 36 | 34 | 35 | 34 | 34 | 34 | 34 | 34 | 52 | 69 | 68 | 68 | 68 | 68 | 69 | 68 | 34 |  | 47 | 155 | 126 | 157 | 155 | 155 | 58 | 1645920
117 | Ashuganj 150 MW PP (Midland) | 6 | 6 | 5 | 6 | 6 | 6 | 6 | 5 | 6 | 6 | 6 | 5 | 6 | 5 | 5 | 6 | 5 | 6 |  | 12 | 28 | 25 | 28 | 27 | 27 | 20 | 249236
118 | Bibiyana-III 400 MW CCPP | 319 | 319 | 319 | 319 | 315 | 319 | 367 | 368 | 400 | 371 | 367 | 377 | 392 | 368 | 368 | 368 | 368 | 367 |  | 371 | 368 | 367 | 367 | 367 | 367 | 366 | 8690000
| Jamalpur 115 MW PP (United) | 19 | 19 | 19 | 19 | 19 | 19 | 19 | 19 | 19 | 28 | 19 | 18 | 18 | 18 | 18 | 18 | 18 | 18 |  | 84 | 84 | 84 | 94 | 84 | 18 | 18 | 712800
| Anwara 300 MW PP (United) | 70 | 70 | 70 | 70 | 70 | 70 | 70 | 70 | 69 | 69 | 69 | 69 | 69 | 69 | 69 | 69 | 69 | 69 |  | 156 | 270 | 272 | 262 | 123 | 97 | 88 | 2283273
| Juldah unit-2 (Acorn) | 25 | 25 | 25 | 25 | 25 | 25 | 25 | 25 | 25 | 25 | 25 | 25 | 25 | 25 | 25 | 25 | 25 | 25 |  | 25 | 38 | 50 | 50 | 50 | 50 | 25 | 698880
| Anlima Energy Ltd. | 34 | 34 | 34 | 34 | 34 | 34 | 34 | 34 | 34 | 34 | 34 | 34 | 34 | 34 | 34 | 34 | 34 | 34 |  | 34 | 34 | 34 | 34 | 34 | 34 | 34 | 839291
| Bhairob 54.5 MW | 17 | 17 | 17 | 17 | 17 | 17 | 17 | 17 | 5 | 17 | 17 | 17 | 17 | 17 | 17 | 17 | 17 | 17 |  | 17 | 17 | 17 | 17 | 17 | 17 | 17 | 430920
| Spectra Solar Plant Ltd. | [5 empty] | 1 | 7 | 10 | 21 | 27 | 33 | 11 | 30 | 28 | 9 | 6 | 3 | 0 | [8 empty] | 184242
| Chandpur 115(Doreen) | 18 | 18 | 18 | 18 | 18 | 18 | 18 | 18 | 18 | 24 | 72 | 72 | 85 | 94 | 93 | 105 | 114 | 113 |  | 114 | 115 | 108 | 114 | 114 | 113 | 105 | 1608000
| Kanchan Purbachal Power Generation Ltd. | 17 | 17 | 17 | 17 | 17 | 17 | 17 | 17 | 17 | 17 | 17 | 17 | 17 | 17 | 17 |  | 1 | 16 |  | 17 | 17 | 17 | 17 | 17 | 17 | 17 | 408600
| Mirsharai 150 MW (Oil) | 143 | 17 | 17 | 17 |  |  |  |  | 35 | 53 | 53 | 53 | 53 | 53 | 53 | 53 | 17 | 17 |  | 108 | 142 | 142 | 107 | 126 | 143 | 17 | 1319781
Mirsharai 150 MW (Gas)
| Cox's Bazar Wind | 11 | 10 | 6 | 10 | 6 | 4 | 8 | 4 | 5 | 1 | 0 | 10 | 6 | 11 | 8 | 0 | 0 | 1 |  | 5 | 4 | 5 | 4 | 3 | 4 | 5 | 130560
| Matarbari 2*600 MW (CPGCL) | 144 | 150 | 150 | 152 | 155 | 159 | 183 | 184 | 151 | 144 | 151 | 180 | 172 | 190 | 180 | 82 | [10 empty] | 2269090
120 | Eastern Zone Total | 7082 | 6877 | 6825 | 6652 | 6422 | 6264 | 6023 | 6119 | 6468 | 6682 | 6998 | 7243 | 7345 | 7172 | 7122 | 6961 | 6852 | 6536 |  | 7640 | 8054 | 7995 | 8248 | 8017 | 7703 | 7111 | 168371885
121
122
123 | Khulna 60MW
124 | Khulna 115 MW PP (KPCL-1 & 3)
| Khulna 115 PP MW (KPCL-2) | 64 | 64 | 45 | [6 empty] | 21 | 35 | 57 | 62 | 62 | 79 | 79 | 16 | 16 |  | 55 | 55 | 82 | 17 | 37 | 82 | 82 | 925440
125 | Khulna 330 MW CCPP (GAS)
126 | Khulna 330 MW CCPP (OIL) | [13 empty] | 150 | 200 | 200 | 50 | 30 |  | 200 | 50 | 50 | 30 | 100 | 100 | 100 | 1083425
127 | Khulna (Aggreeco) 55MW
128 | Faridpur 50 MW Peaking PP | [15 empty] | 7 | 8 | 16 |  | 34 | 45 | 28 | 21 | 21 | 11 | 11 | 142560
| Khulna 225 MW CCPP | [24 empty] | 5 | 45 | 32064
Kulna 225 MW CCPP (GAS)
129 | Rupsha 105 MW PP (Orion rupsha) | 17 | 17 | 17 | 17 |  |  |  |  | 3 | 8 | 17 | 17 | 17 | 17 | 17 | 17 | 17 | 17 |  | 17 | 17 | 17 | 17 | 17 | 17 | 17 | 335040
130 | Mongla Orion 100 MW Solar PP | [5 empty] | 1 | 5 | 40 | 80 | 86 | 99 | 63 | 85 | 96 | 24 | 34 | 6 | 1 | [8 empty] | 596560
131 | Rampal 1320 MW (BIFPCL)
132 | United Payra Power Ltd. | 100 | 100 | 100 | 17 | [5 empty] | 17 | 17 | 17 | 17 | 17 | 17 | 17 | 17 | 17 |  | 150 | 150 | 150 | 100 | 125 | 150 | 150 | 1246800
133 | Bhola Nutan Biddut BD LTD (GAS) | 170 | 170 | 170 | 170 | 170 | 170 | 220 | 221 | 223 | 223 | 223 | 223 | 223 | 223 | 220 | 221 | 221 | 223 |  | 223 | 225 | 223 | 225 | 223 | 220 | 220 | 5084045
Bhola Nutan Biddut BD LTD (OIL)
| Barisal 110 MW PP (Summit ) | 64 | 64 | 64 | 16 | [5 empty] | 16 | 16 | 16 | 16 | 16 | 24 | 32 | 16 | 16 |  | 16 | 32 | 48 | 64 | 64 | 110 | 110 | 798048
Barisal GT PP Unit-1& 2
136 | Barisal 307 MW
137 | Bhola 95 MW PP (Aggreko)
| Bhola 225 MW CCPP | 80 | 80 | 72 | 80 | 80 | 80 | 132 | 132 | 132 | 132 | 130 | 130 | 130 | 132 | 132 | 132 | 132 | 132 |  | 132 | 132 | 132 | 132 | 132 | 130 | 132 | 2804000
140 | Bhola 33 MW PP (Venture) | 28 | 27 | 25 | 25 | 24 | 22 | 20 | 17 | 16 | 17 | 19 | 22 | 20 | 21 | 20 | 19 | 19 | 19 |  | 27 | 25 | 28 | 29 | 30 | 29 | 29 | 541597
141 | Noapara 100 MW PP (Bangla Trac)
142 | Noapara 40 MW PP (Khanjahan Ali) | [14 empty] | 8 | 8 | 8 | 8 |  | 8 | 8 | 8 | 8 | 8 | 8 | 8 | 76125
143 | Gopalganj 100 MW Peaking PP | [13 empty] | 25 | 41 | 42 | 42 | 53 |  | 57 | 57 | 20 | 20 | 20 | 20 | 20 | 348544
144 | Bheramara GTPP Unit-3
145 | Madhumati 100 MW PP | 15 | 15 | 15 | 3 |  |  |  |  | 1 | 15 | 15 | 15 | 15 | 15 | 15 | 15 | 15 | 15 |  | 75 | 105 | 105 | 50 | 73 | 105 | 15 | 649296
146 | Bheramara HVDC | 844 | 844 | 914 | 914 | 914 | 914 | 914 | 915 | 914 | 914 | 915 | 914 | 914 | 914 | 910 | 911 | 910 | 910 |  | 914 | 809 | 809 | 798 | 798 | 798 | 798 | 21296000
147 | Bheramara 410 MW CCPP | 85 | 85 | 85 | 85 | 85 | 95 | 110 | 115 | 105 | 90 | 90 | 85 | 70 | 75 | 70 | 70 | 65 | 65 |  | 55 | 65 | 65 | 60 | 65 | 85 | 80 | 2083104
148 | Payra 1320 MW | 1244 | 1140 | 1100 | 1090 | 1100 | 1040 | 1030 | 1100 | 1160 | 1200 | 1244 | 1244 | 1244 | 1244 | 1244 | 1244 | 1200 | 1220 |  | 1232 | 1244 | 1244 | 1244 | 1244 | 1244 | 1244 | 30406600
149
150 | Barapukuria TPP Unit-1
151 | Barapukuria TPP Unit-2
152 | Barapukuria 275 MW TPP Unit-3 | 220 | 180 | 180 | 180 | 180 | 180 | 180 | 180 | 180 | 180 | 210 | 220 | 220 | 220 | 220 | 220 | 180 | 180 |  | 220 | 220 | 220 | 220 | 220 | 210 | 210 | 4896600
153 | Baghabari 71 MW GTPP
156 | Baghabari 100 MW GTPP
| Baghabari 50 MW Peaking PP | [12 empty] | 8 | 35 | 35 | 34 | 34 | 34 |  | 34 | 34 | 34 | 34 | 34 | 34 | 0 | 371325
| Sirajgonj 6.55 MW Solar | [5 empty] | 0 | 0 | 1 | 3 | 3 | 4 | 3 | 2 | 3 | 1 | 2 | 1 | 0 | [8 empty] | 30660
157 | Sirajgonj 225MW CCPP Unit-1 (Gas)
158 | Sirajgonj 225MW CCPP Unit-1(Oil)
Sirajgonj 225 MW CCPP Unit-2 (Gas)
| Sirajgonj 225 MW CCPP Unit-2 (Oil) | [15 empty] | 3 | 7 | 19 |  | 31 | 88 | 100 | 138 | 146 | 201 | 180 | 889318
159 | Sirajgonj 225MW CCPP Unit-3 (Gas) | 144 | 145 | 147 | 151 | 152 | 154 | 153 | 150 | 145 | 142 | 140 | 138 | 136 | 135 | 133 | 134 | 133 | 134 |  | 132 | 132 | 133 | 134 | 135 | 136 | 136 | 3622227
Sirajgonj 225MW CCPP Unit-3 (Oil)
| Sirajgonj 400 MW CCPP Unit-4 | 320 | 320 | 320 | 320 | 320 | 320 | 409 | 398 | 373 | 363 | 338 | 326 | 316 | 303 | 292 | 293 | 302 | 302 |  | 304 | 314 | 320 | 337 | 340 | 338 | 343 | 7993127
160 | Sirajgonj 400MW CCPP Unit-4 (Oil)
161 | Bera 70 MW Peaking PP | [19 empty] | 4 | 7 | 10 | 14 | 23 | 23 | 23 | 78035
162 | Bogra 22 MW PP (GBB)
163 | Bogura 20 MW PP (Energyprima)
164 | Ullapara 11 MW PP (Summit) | 8 | 8 | 8 | 8 | 8 | 8 | 8 | 8 | 8 | 8 | 8 | 8 | 8 | 8 | 8 | 8 | 8 | 8 |  | 8 | 8 | 8 | 8 | 8 | 8 | 8 | 169182
165 | Amnura 50 MW PP(Sinha)
166 | Katakhali 50 MW PP (Northern) | [13 empty] | 8 | 8 | 8 | 34 | 34 |  | 34 | 34 | 8 | 8 | 16 | 25 | 25 | 181310
167 | Katakhali 50 MW Peaking PP | [11 empty] | 15 | 38 | 38 | 38 |  |  |  |  | 20 | 28 | 30 | 30 | 39 | 39 | 23 | 259664
168 | Santahar 50 MW Peaking PP | [19 empty] | 22 | 30 | 30 | 30 | 30 | 30 | 21 | 138720
169 | Natore 52 MW PP (Rajlanka) | 8 | [9 empty] | 8 | 8 | 43 | 52 | 52 | 52 | [10 empty] | 209222
170 | Chapainawabganj 100 MW Peaking PP | 17 | [11 empty] | 50 | 50 | 49 | 50 | 50 | 26 |  | 26 | 26 | 26 | 26 | 26 | 25 | 25 | 419736
171 | Baghabari 200 MW PP (Paramount)
| Bagura 113 MW PP (Confidence)-2 | 35 | 35 | 35 | 35 |  |  |  |  | 18 | 35 | 35 | 35 | 35 | 35 | 35 | 35 | 35 | 35 |  | 40 | 50 | 50 | 50 | 50 | 50 | 35 | 835584
172 | Confidence Power Bogura Unit-1 113 MW | 35 | 35 | 35 | 35 | 35 | 19 |  |  | 35 | 35 | 35 | 35 | 35 | 35 | 35 | 35 | 35 | 35 |  | 35 | 55 | 55 | 55 | 55 | 55 | 55 | 910848
173 | Rangpur 20 MW GTPP | 0 | 0 | 0 | 0 | 0 | 0 | 0 | 0 | 0 | 0 | 0 | 0 | 0 | 0 | 0 | 0 | 0 | 0 |  | 0 | 0 | 0 | 0 | 0 | 0 | 0
175 | Saidpur 20 MW GTPP | 0 | 0 | 0 | 0 | 0 | 0 | 0 | 0 | 0 | 0 | 0 | 0 | 0 | 0 | 0 | 0 | 0 | 0 |  | 0 | 0 | 0 | 0 | 0 | 0 | 0
176 | Rangpur 113 MW PP (Confidence) | 34 | 34 | 34 | 34 | 34 |  |  |  | 34 | 34 | 34 | 34 | 34 | 34 | 55 | 55 | 48 | 34 |  | 55 | 55 | 55 | 55 | 55 | 55 | 34 | 902160
177 | Sympa Solar Power 8MW | [5 empty] | 0 | 0 | 1 | 1 | 1 | 2 | 3 | 5 | 4 | 3 | 2 | 2 | 1 | [8 empty] | 24256
178 | Energypac Power Venture Thakurgaon Ltd. | 55 | [14 empty] | 35 | 35 | 55 |  | 93 | 110 | 112 | 95 | 95 | 55 |  | 644736
| Intraco Solar 30 MW | [5 empty] | 0 | 3 | 6 | 10 | 13 | 22 | 14 | 15 | 21 | 11 | 9 | 5 | 1 | [8 empty] | 171193
| Adani Power Jharkhanda Ltd | 1212 | 1115 | 1110 | 1111 | 1050 | 1065 | 1063 | 1109 | 1106 | 1216 | 1256 | 1257 | 1257 | 1259 | 1260 | 1260 | 1256 | 1260 |  | 1312 | 1359 | 1365 | 1364 | 1366 | 1362 | 1364 | 29301818
178 | Teesta Solar Limited | [5 empty] | 3 | 15 | 40 | 65 | 98 | 65 | 116 | 104 | 65 | 122 | 91 | 64 | 4 | [8 empty] | 891730