## Forecast
[5 empty] | Power Grid Company of Bangladesh Ltd. | [10 empty] | QF-LDC-07
|  |  | Report on Forecasted Generation & Demand of national grid on | [6 empty] | 2023-08-11 | Friday
|  | Date (day): | 2023-08-11 |  | Friday
| Probable Maximum |  | Generation : |  | (a) At Day Peak Hour : | 12498.6 | MW |  |  | (b) At Evening Peak Hour : |  | 14344 | MW
Sl. | [6 empty] | Present | Actual Generation |  | Forecasted Available Gen. on |  | Ev. Peak Gen.Shortage |  | Plants under |  | Probable
No. | Name of the Power Station |  | Fuel | Producer | Installed Capacity |  | Capacity | On | 2023-08-10 | 2023-08-11 | during | for Fuel | for plant. S/D | Shut down (date)/ |  | Start up
[8 empty] | Day Peak | Ev. Peak | Day Peak | Ev. Peak | Limitation | M/C Problem | Remarks |  | Date
[5 empty] | Unit No. X Capacity | MW | MW | MW | MW | MW | MW | MW | MW
1 | Ghorasal Repowered CCPP:Unit-3 (GT |  | Gas | PDB | 1*260 | 260 | 260 | 0 | 0 | 0 | 0 |  | 260 | Under maint.
2 | Ghorasal Repowered CCPP Unit-4 |  | Gas | PDB | 1*210 | 210 | 180 | 150 | 190 | 190 | 190
| Ghorasal TPP Unit-5 |  | Gas | PDB | 1*210 | 210 | 190 | 180 | 180 | 180 | 180
3 | Ghorasal 365 MW CCPP Unit-7 |  | Gas | PDB | 1*243+1*122 | 365 | 365 | 0 | 0 | 0 | 0 |  | 365 | Air Compressor problem
| Ghorashal 78.5 MW PP(MAX) |  | Gas | QRPP | 2*40 | 0 | 0 | 0 | 0 | 0 | 0 |  |  | Contract Expired
4 | Ghorashal 108 MW PP (Regent) |  | Gas | IPP | 34*3.35 | 108 | 108 | 12 | 12 | 12 | 12 | 96 |  | Gas shortage
5 | Haripur GTPP |  | Gas | SBU, PDB | 2*32 | 32 | 20 | 0 | 0 | 0 | 0 |  | 20 | Under maint.
6 | Haripur 412 MW CCPP |  | Gas | EGCB | 1*273+1*139 | 412 | 412 | 398 | 397 | 400 | 400 | 12 |  | Gas shortage
7 | Haripur 360 MW CCPP(HPL) |  | Gas | IPP | 1*235+1*125 | 360 | 360 | 321 | 347 | 330 | 330 | 30 |  | Gas shortage
8 | Meghnaghat 450 MW CCPP(MPL) |  | Gas | IPP | 2*150+1*150 | 450 | 450 | 450 | 450 | 450 | 450
9 | Meghnaghat 100 MW(IEL) |  | HFO | NENP | 12*8.9 | 100 | 100 | 17 | 42 | 25 | 50 | 50 |  | Fuel shortage
10 | Meghnaghat CCPP(Summit) |  | Gas | IPP | 2*110+1*110 | 335 | 335 | 0 | 0 | 0 | 0 |  | 335 | Under maint
11 | Madanganj 102 PP(Summit) |  | HFO | NENP | 6*17 | 102 | 102 | 17 | 17 | 17 | 17 | 85 |  | Fuel shortage
12 | Madanganj-55 MW PP(Summit) |  | HFO | IPP | 3*17.08+1*11.3 | 55 | 55 | 15 | 30 | 15 | 15 | 40 |  | Fuel shortage
13 | Keraniganj 100 MW PP (Powerpac) |  | HFO | NENP | 8*13.45 | 100 | 75 | 33 | 22 | 0 | 25 | 50 |  | Fuel shortage
14 | Narshingdi 22 MW PP (Doreen) |  | Gas | SIPP, REB | 8*2.90 | 22 | 22 | 19 | 22 | 18 | 20
15 | 210 MW Siddhirgonj TPP |  | Gas | PDB | 1*210 | 210 | 115 | 0 | 0 | 0 | 0 |  | 115 | Under maint.
16 | Siddhirgonj 2*120 MW GTPP |  | Gas | EGCB | 2*105 | 210 | 210 | 95 | 97 | 60 | 100 | 110 |  | Gas shortage
17 | Siddhirganj 100 PP(Dutch Bangla) |  | HFO | NENP | 12*8.9 | 100 | 100 | 25 | 40 | 24 | 32 | 68 |  | Fuel shortage
18 | Siddhirganj 335 MW CCPP |  | Gas | EGCB | 1*217+118 | 335 | 335 | 322 | 332 | 330 | 330
19 | Gagnagar 102 MW PP (Digital Power) |  | HFO | IPP | 12*8.924 | 102 | 102 | 25 | 67 | 16 | 74 | 28 |  | Fuel shortage
20 | Katpotti 52 MW PP (Sinha) |  | HFO | IPP | 7*7.9 | 51 | 0 | 0 | 0 | 0 | 0 | 51 |  | Fuel shortage
21 | Kamalaghat 54 MW PP(Banco Energy) |  | HFO | IPP | 3*18 | 54 | 54 | 17 | 35 | 17 | 35 | 19 |  | Fuel shortage
22 | Kodda 150 MW PP |  | HFO | BPDB-RPCL | 9*17.06 | 149 | 149 | 64 | 130 | 64 | 130 |  | 19 | Engine problem
23 | Manikganj 55 MW PP (Northern) |  | HFO | IPP | 3*19.3 | 55 | 55 | 35 | 35 | 35 | 35 | 20 |  | Fuel shortage
24 | Nababganj 55 MW PP (Southern power ) |  | HFO | IPP | 3*19.3 | 55 | 55 | 10 | 55 | 35 | 55
25 | Bosila 108 MW PP(CLC) |  | HFO | IPP | 12*8.775+1*3.5 | 108 | 0 | 0 | 0 | 0 | 0
26 | Summit Power,(Madhabdi+Ashulia) |  | Gas | SIPP,REB | 3*3.67+4*8.73 | 80 | 80 | 39 | 37 | 39 | 39 |  | 41 | Engine problem
27 | Maona 33 MW PP(Summit) |  | Gas | SIPP,REB | 4*8.73 | 33 | 33 | 33 | 25 | 33 | 33
28 | Rupganj 33 MW PP(Summit) |  | Gas | SIPP,REB | 4*8.73 | 33 | 33 | 18 | 18 | 22 | 22 |  | 11 | Engine problem
29 | Gazipur 52 MW PP |  | HFO | RPCL | 6*8.9 | 52 | 52 | 8 | 25 | 8 | 25 | 27 |  | Fuel shortage
30 | Tongi 80 MW GTPP |  | Gas | PDB | 1* 105 | 105 | 105 | 0 | 0 | 0 | 0 | 105 |  | Gas shortage
31 | Kodda 300 MW PP Unit-2 (Summit) |  | HFO | IPP | 18*17.076 | 300 | 300 | 47 | 60 | 45 | 95 | 205 |  | Fuel shortage
32 | Keranigonj 300 MW PP (APR) |  | HSD | IPP | 256*1.4 | 300 | 300 | 0 | 0 | 0 | 0 |  |  | Contract Expired
| Bramhangoan 100 MW PP (Aggreko) |  | HSD | IPP | 114*0.959 | 0 | 0 | 0 | 0 | 0 | 0 |  |  | Contract Expired
33 | Aurahati 100MW PP (Aggreko) |  | HSD | IPP | 0.85*23+0.95*91 | 0 | 0 | 0 | 0 | 0 | 0 |  |  | Contract Expired
34 | Kodda 149 MW PP Unit-1 (Summit) |  | HFO | IPP | 8*18.45+8.97 | 149 | 149 | 41 | 140 | 17 | 149
35 | Gazipur 100 MW PP |  | HFO | RPCL | 6*17.5 | 105 | 105 | 35 | 88 | 35 | 88 | 17 |  | Fuel shortage
36 | Meghnaghat 104 MW PP (OPCL) |  | HFO | IPP | 18.5*6 | 104 | 104 | 17 | 53 | 17 | 53 | 51 |  | Fuel shortage
37 | Manikgonj 162MW PP(MPGL) |  | HFO | IPP | 9*18 | 162 | 162 | 54 | 162 | 54 | 162
38 | Spectra Solar Plant Ltd. |  | Solar | IPP | 35 | 35 | 35 | 36 | 0 | 35 | 0
39 | Kanchan Purbachal Power Generation Ltd. |  | HFO | IPP | 18.4*3 | 55 | 55 | 17 | 17 | 17 | 17 | 38 |  | Fuel shortage
| Dhaka area Total |  |  |  |  | 6063 | 5722 | 2550 | 3125 | 2540 | 3163 | 1102 | 1166
40 | Chattogram TPP-1 |  | Gas | PDB | 1*210 | 210 | 180 | 115 | 118 | 117 | 120 |  | 60
| Chattogram TPP-2 |  | Gas | PDB | 1*210 | 210 | 180 | 0 | 0 | 0 | 0 |  | 180 | Under maint
41 | Raozan 25 MW PP |  | HFO | RPCL | 3*8.9 | 25 | 25 | 8 | 25 | 8 | 25
42 | Teknaf 20MW PP (Solartech) |  | Solar | IPP | 20 | 20 | 20 | 19 | 0 | 20 | 0
43 | Patenga 50MW PP (Baraka) |  | HFO | IPP | 8*6.98 | 50 | 50 | 6 | 6 | 6 | 6 | 44 |  | Fuel shortage
44 | Karnaphuli Hydro PP Unit-1,2,3,4, 5 |  | Hydro | PDB | 2*40+3*50 | 230 | 230 | 204 | 207 | 204 | 204 | 26 |  | Low Water Level
45 | Sikalbaha 225MW CCPP |  | Gas/HSD | PDB | 1*150+1*75 | 225 | 225 | 226 | 226 | 225 | 225
46 | Sikalbaha Peaking GT |  | Gas/HSD | PDB | 1*150 | 150 | 150 | 0 | 0 | 0 | 0 |  | 150 | Under maint
47 | Sikalbaha 105 MW PP (Baraka Sikalbaha) |  | HFO | IPP | 6*17.5 | 105 | 105 | 34 | 34 | 34 | 34 | 71 |  | Fuel shortage
48 | Hathazari 100 MW peaking PP |  | HFO | PDB | 11*8.9 | 98 | 98 | 17 | 33 | 17 | 33 | 65 |  | Fuel shortage
49 | Dohazari -Kalaish 100 MW Peaking |  | HFO | PDB | 6*17 | 102 | 102 | 0 | 0 | 0 | 0 | 102
50 | Juldah 100 MW Unit-1 (Acorn) |  | HFO | NENP | 8*13.45 | 100 | 100 | 0 | 58 | 46 | 55 | 45 |  | Fuel shortage
51 | Juldah 100 MW PP Unit-3 (Acorn) |  | HFO | IPP | 8*13.5 | 100 | 100 | 25 | 50 | 25 | 50
52 | Barabkunda 22 MW PP (Regent) |  | Gas | SIPP, PDB | 8*2.90 | 22 | 22 | 10 | 12 | 10 | 10 | 12 |  | Gas shortage
* | Malancha, Ctg. EPZ (United) |  | Gas |  | 5*8.73+3*9.34 |  | 0 | 2 | 24 | 25 | 35
53 | Chattogram 108 MW PP (ECPV) |  | HFO | IPP | 16*7 | 108 | 108 | 0 | 30 | 12 | 30 | 78 |  | Fuel shortage
54 | Kaptai 7 MW Solar PP |  | Solar | PDB | 7.4 MW | 7 | 7 | 2 | 0 | 5 | 0
55 | Anwara 300 MW PP (United) |  | HFO | IPP | 17*17+24 | 300 | 300 | 70 | 270 | 70 | 280 | 20 |  | Fuel shortage
56 | Jodiac Power |  | HFO | IPP | 3*18.55+1*3.6 | 54 | 54 | 17 | 17 | 17 | 17 | 37 |  | Fuel shortage
57 | Karnaphuli Power Ltd. |  | HFO | IPP | 18.415*6+6.5 | 110 | 110 | 55 | 55 | 51 | 51 | 59 |  | Fuel shortage
58 | Juldah unit-2 (Acorn) |  | HFO | IPP | 8*13.6 | 100 | 100 | 25 | 50 | 25 | 50 | 50 |  | Fuel shortage
59 | Anlima Energy Ltd. |  | HFO | IPP | 6*21.2 | 116 | 116 | 34 | 34 | 34 | 34 | 82 |  | Fuel shortage
60 | Mirsharai 150 MW |  | Gas/HFO | BPDB-RPCL | 18.5*9 | 163 | 163 | 17 | 143 | 17 | 144 | 19 |  | Fuel shortage
| SS Power I |  | Coal | SS Power | 0 | 0 | 0 | 0 | 0 | 0 | 0 |  |  | On test.
| Cox's Bazar Wind |  | Wind | IPP | 66 | 0 | 0 | 0 | 0 | 22 | 22 |  |  | On test.
| Matarbari 2*600 MW (CPGCL) |  | Coal | CPGCL | 0 | 0 | 0 | 0 | 0 | 0 | 0
| Chattogram area Total |  |  |  |  | 2605 | 2545 | 886 | 1392 | 990 | 1425 | 710 | 390
| Ashuganj TPP Unit- 3 |  | Gas | APSCL | 1*150 | 0 | 0 | 0 | 0 | 0 | 0 |  |  | Contract Expired
| Ashuganj TPP Unit- 4 |  | Gas | APSCL | 1*150 | 0 | 0 | 0 | 0 | 0 | 0 |  |  | Contract Expired
| Ashuganj TPP Unit- 5 |  | Gas | APSCL | 1*150 | 0 | 0 | 0 | 0 | 0 | 0 |  |  | Contract Expired
61 | Ashuganj 225 MW CCPP |  | Gas | APSCL | 1*142+1*75 | 221 | 221 | 151 | 170 | 180 | 180 | 41 |  | Gas shortage
62 | Ashuganj 450 MW CCPP(North) |  | Gas | APSCL | 1*360 | 360 | 360 | 300 | 270 | 270 | 270 | 90 |  | Gas shortage
63 | Ashuganj 450 MW CCPP(South) |  | Gas | APSCL | 1*360 | 360 | 360 | 230 | 245 | 260 | 260 | 100 |  | Gas shortage
64 | Ashuganj 420 MW CCPP(East) |  | Gas | APSCL | 284*1+116*1 | 400 | 400 | 250 | 230 | 230 | 230 | 170 |  | Gas shortage
65 | Ashuganj 50 MW PP |  | Gas | APSCL | 14*3.968 | 53 | 45 | 0 | 0 | 0 | 0 | 45 |  | Gas shortage
66 | Ashuganj 55 MW PP (Precision) |  | Gas | QRPP | 15*4 | 55 | 0 | 0 | 0 | 0 | 0 |  |  | Contract Expired
67 | Ashuganj 195 MW PP (APSCL-United) |  | Gas | IPP | 20*9.73+1*16 | 195 | 195 | 0 | 0 | 0 | 0 | 195 |  | Gas shortage
68 | Ashuganj 51 MW PP (Midland) |  | Gas | IPP | 6*9.34 | 51 | 51 | 51 | 51 | 51 | 51
69 | Ashuganj 150 MW PP (Midland) |  | HFO | IPP | 23*7.015 | 150 | 150 | 5 | 26 | 6 | 30 | 120 |  | Fuel shortage
70 | Titas 50 MW Peaking PP |  | HFO | PDB | 6*8.92 | 52 | 52 | 46 | 48 | 40 | 48
71 | Chandpur 150 MW CCPP |  | Gas | PDB | 1*106+1*57 | 163 | 163 | 0 | 0 | 0 | 0 |  | 163 | Under Maint.
72 | Chandpur 200 MW (Desh energy) |  | HFO | IPP | 12*18.4 | 200 | 200 | 68 | 155 | 68 | 155 | 45 |  | Fuel shortage
73 | Feni 22 MW PP (Doreen) |  | Gas | SIPP, PDB | 8*2.90 | 22 | 22 | 19 | 18 | 20 | 22
74 | Feni 11 MW PP (Doreen) |  | Gas | SIPP, REB | 4*2.90 | 11 | 11 | 11 | 11 | 11 | 11
** | Impoprt (Tripura) |  |  | Imported power | 0 | 160 | 160 | 144 | 160 | 146 | 163
75 | Jangalia 33 MW PP (Summit) |  | Gas | SIPP, PDB | 4*8.73 | 33 | 33 | 33 | 33 | 33 | 33
76 | Jangalia 52 MW PP (Lakdanavi) |  | HFO | IPP | 6*8.92 | 52 | 52 | 43 | 43 | 43 | 43
77 | Cumilla 25 MW PP (Summit) |  | Gas | SIPP, REB | 3*3.67+2*6.97 | 25 | 25 | 20 | 20 | 14 | 20 |  | 5 | Engine problem
78 | Daudkandi 200 MW PP (B.Trac) |  | HSD | IPP | 154*1.4 | 200 | 200 | 0 | 0 | 0 | 0 |  |  | Contract Expired
79 | Feni Lanka Power |  | HFO | IPP | 7*18.415+1*9.78 | 114 | 114 | 17 | 17 | 17 | 17 | 97 |  | Fuel shortage
80 | Chowmuhani 113 MW |  | HFO | IPP | 12*9.78+2*3.1 | 113 | 113 | 28 | 28 | 9 | 28 | 85 |  | Fuel shortage
81 | Bhairob 54.5 MW |  | HFO | IPP | 3*18.2 | 54 | 54 | 17 | 32 | 17 | 35 |  | 19 | Engine problem
82 | Chandpur 115(Doreen) |  | HFO | IPP | 4*18.5+2*22.5 | 115 | 115 | 64 | 72 | 72 | 115
| Cumilla Area Total |  |  |  |  | 3159 | 3096 | 1497 | 1629 | 1487 | 1711 | 988 | 187
83 | RPCL 210MW CCPP |  | Gas | IPP | 4*35+1*70 | 210 | 202 | 30 | 32 | 45 | 70 | 132 |  | Gas shortage
84 | Tangail 22 MW PP (Doreen) |  | Gas | SIPP, PDB | 8*2.90 | 22 | 22 | 15 | 16 | 16 | 16 |  | 6 | Engine problem
85 | Jamalpur 95 MW PP(Powerpac) |  | HFO | IPP | 12*8.924 | 95 | 0 | 0 | 0 | 0 | 0
86 | Sarishabari 3 MW Solar Plant |  | Solar | IPP | 1*3 | 3 | 3 | 2 | 0 | 1.6 | 0
87 | Mymensingh 200 MW PP (United) |  | HFO | IPP | 9.78*21 | 200 | 200 | 68 | 87 | 68 | 88 | 112 |  | Fuel shortage
88 | Jamalpur 115 MW PP (United) |  | HFO | IPP | 9.78*12 | 115 | 115 | 19 | 84 | 18 | 85 | 30 |  | Fuel shortage
89 | Sutiakhali 50 MW Solar PP |  | Solar | IPP | 50 | 50 | 50 | 25 | 0 | 50 | 0
90 | Tangail Palli Power Gen 22 MW |  | HFO | IPP | 4*6.7 | 22 | 22 | 6 | 6 | 6 | 6 | 16 |  | Fuel shortage
| Mymensingh Area Total |  |  |  |  | 717 | 614 | 165 | 225 | 204.6 | 265 | 132 | 6
91 | Fenchugonj CCPP Phase-1 |  | Gas | PDB | 2*32+1*33 | 97 | 70 | 43 | 43 | 43 | 43 |  | 27 | Machine problem.
92 | Fenchugonj CCPP Phase-2 |  | Gas | PDB | 2*35+1*35 | 104 | 90 | 42 | 42 | 42 | 42 |  | 48 | Machine problem
93 | Kushiara 163 MW CCPP (KP) |  | Gas | IPP | 1*109+1*54 | 163 | 163 | 112 | 112 | 112 | 112 |  | 51 | ST Under maint.
94 | Shajibazar 330 MW CCPP |  | Gas | PDB | 3*110 | 330 | 330 | 0 | 0 | 0 | 0 |  | 330 | Under maint.
95 | Fenchugonj 51 MW PP (Barakatullah) |  | Gas | RPP | 19*2.90 | 51 | 51 | 44 | 49 | 50 | 50
96 | Fenchuganj 44 MW (Energyprima) |  | Gas | NENP | 12*3.3+5*2 | 50 | 50 | 47 | 50 | 45 | 47
97 | Hobiganj 11 MW PP Cofidence-E |  | Gas | SIPP, REB | 4*2.90 | 11 | 11 | 5 | 11 | 11 | 11
98 | Shahjibazar GTPP Unit- 8 & 9 |  | Gas | PDB | 2*35 | 70 | 66 | 20 | 20 | 20 | 20 |  | 46 | Unit-9 under maint
99 | Shahjibazar 86 MW PP (Shahjibazar) |  | Gas | RPP | 32*2.90 | 86 | 86 | 78 | 86 | 80 | 86
100 | Shahjibazar 100 MW GTPP |  | Gas | PDB | 1*100 | 100 | 100 | 50 | 0 | 0 | 0 |  | 100 | Under maint.
101 | Sylhet 225 MW CCPP |  | Gas | PDB | 1*142+1*89 | 231 | 231 | 181 | 181 | 180 | 180 |  | 51 | Machine problem
102 | Sylhet 20 MW GTPP |  | Gas | PDB | 1*20 | 20 | 20 | 17 | 17 | 17 | 17
| Sylhet 50 MW PP (EPL) |  | Gas | NENP | 27*2 | 0 | 0 | 0 | 0 | 0 | 0 |  |  | Contract Expired
103 | Shahjahanulla 25 MW PP |  | Gas | SIPP, REB | 3*9.34 | 25 | 25 | 24 | 24 | 24 | 24
104 | Bibiana-II 341 MW CCPP (Summit) |  | Gas | IPP | 1*222+1*119 | 341 | 341 | 310 | 270 | 290 | 290 |  |  | FGMO
105 | Bibiyana-III 400 MW CCPP |  | Gas | PDB | 285*1+134*1 | 400 | 400 | 367 | 402 | 400 | 400 |  |  | FGMO
106 | Sylhet 10MW PP (Desh) |  | Gas | RPP | 6*1.95 | 10 | 10 | 10 | 10 | 10 | 10
107 | Bibiyana South 400 MW |  | Gas | PDB | 400 MW | 383 | 383 | 360 | 360 | 360 | 360
| Sylhet Area Total |  |  |  |  | 2472 | 2427 | 1710 | 1677 | 1684 | 1692 | 0 | 653
108 | Bheramara GTPP Unit-3 |  | HSD | PDB | 1*20 | 20 | 16 | 0 | 0 | 0 | 0 | 16 |  | Fuel conservation
** | Bheramara (HVDC ) |  | 0 | Imported power | 2*500 | 1000 | 1000 | 896 | 794 | 914 | 914
109 | Khulna 115 PP MW (KPCL-2) |  | HFO | NENP | 7*17 | 115 | 115 | 77 | 98 | 98 | 98 |  | 17 | Engine problem
110 | Faridpur 50 MW Peaking PP |  | HFO | PDB | 8*6.89 | 54 | 54 | 0 | 40 | 0 | 40 |  | 14 | Engine problem
111 | Khulna 225 MW CCPP |  | HSD | NWPGCL | 1*150+1*75 | 230 | 230 | 135 | 160 | 0 | 0 | 230 |  | Fuel shortage
112 | Gopalganj 100 MW Peaking PP |  | HFO | PDB | 16*6.98 | 109 | 109 | 17 | 60 | 40 | 70 |  | 39 | Engine problem
113 | Bheramara 410 MW CCPP |  | Gas | NWPGCL | 1*278+1*132 | 410 | 410 | 80 | 60 | 120 | 200 | 210 |  | Gas shortage
114 | Noapara 40 MW PP (Khanjahan Ali) |  | HFO | NENP | 5*8.5 | 40 | 40 | 0 | 8 | 8 | 8 | 32 |  | Fuel shortage
| Noapara 100 MW PP (Bangla Trac) |  | HSD | IPP | 70*1.4 | 0 | 0 | 0 | 0 | 0 | 0
115 | Rupsha 105 MW PP (Orion rupsha) |  | HFO | IPP | 6*18.445 | 105 | 105 | 17 | 17 | 17 | 17 | 88 |  | Fuel shortage
116 | Madhumati 100 MW PP |  | HFO | NWPGCL | 6*18 | 105 | 105 | 15 | 105 | 15 | 105
117 | Mongla Orion 100 MW Solar PP |  | Solar | IPP | 100 | 100 | 100 | 102 | 0 | 100 | 0
118 | Khulna 330 MW CCPP (OIL) |  | Gas/HSD | BPDB | 1*220+1*110 | 220 | 220 | 80 | 50 | 120 | 120 | 100 |  | Fuel shortage
119 | Rampal 1320 MW (BIFPCL) |  | Coal | NTPC&BPDB | 660*2 | 617 | 617 | 0 | 0 | 0 | 0 | 617 |  | Coal shortage
| Kulna 225 MW CCPP (GAS) |  | Gas | NWPGCL | 0 | 0 | 0 | 0 | 0 | 0 | 0 |  |  | On test.
| Khulna Area Total |  |  |  |  | 3125 | 3121 | 1419 | 1392 | 1432 | 1572 | 1293 | 70
120 | Barisal 110 MW PP (Summit ) |  | HFO | IPP | 7*17.076 | 110 | 110 | 16 | 80 | 16 | 80 | 30 |  | Fuel shortage
121 | Bhola 33 MW PP (Venture) |  | Gas | NENP | 1*34.50 | 40 | 40 | 20 | 27 | 22 | 30 |  | 10 | Engine problem
122 | Bhola 225 MW CCPP |  | Gas | PDB | 2*63+1*68 | 194 | 194 | 130 | 132 | 132 | 132 |  | 62 | Machine problem
| Bhola 95 MW PP (Aggreko) |  | Gas | QRPP | 96*1.10 | 0 | 0 | 0 | 0 | 0 | 0 |  |  | Contract Expired |  | From 18-3-2022
123 | Payra 1320 MW |  | Coal | BCPCL | 2*622 | 1244 | 1244 | 1244 | 1244 | 1244 | 1244
124 | Bhola Nutan Biddut BD LTD |  | Gas | IPP | 220 | 220 | 220 | 222 | 224 | 220 | 220
125 | United Payra Power Ltd. |  | HFO | IPP | 8*18.5+1*9.5 | 150 | 150 | 17 | 150 | 17 | 150
126 | Barisal 307 MW |  | Coal | IPP | 307*1 | 307 | 307 | 0 | 0 | 0 | 0 | 307 |  | Coal shortage
| Barisal Area Total |  |  |  |  | 2265 | 2265 | 1649 | 1857 | 1651 | 1856 | 337 | 72
127 | Baghabari 71 MW GTPP |  | Gas | PDB | 1*71 | 71 | 71 | 0 | 0 | 0 | 0 | 71 |  | Gas shortage
| Baghabari 100 MW GTPP |  | Gas | PDB | 1*100 | 100 | 100 | 0 | 0 | 0 | 0 | 100 |  | Gas shortage
128 | Baghabari 50 MW Peaking PP |  | HFO | PDB | 6*8.9 | 52 | 52 | 0 | 35 | 0 | 35 | 17 |  | Fuel shortage
129 | Bera 70 MW Peaking PP |  | HFO | PDB | 9*8.29 | 71 | 71 | 4 | 24 | 0 | 30 |  | 41 | Engine problem
130 | Amnura 50 MW PP(Sinha) |  | HFO | NENP | 7*7.79 | 50 | 28 | 0 | 0 | 0 | 0 | 28 |  | Fuel shortage
131 | Katakhali 50 MW PP (Northern) |  | HFO | QRPP | 6*8.9 | 50 | 50 | 34 | 42 | 8 | 34 | 16 |  | Fuel shortage
132 | Katakhali 50 MW Peaking PP |  | HFO | PDB | 6*8.7 | 50 | 50 | 0 | 38 | 30 | 30 | 20 |  | Fuel shortage
133 | Sirajgonj 225MW CCPP Unit-1 |  | Gas/HSD | NWPGCL | 1*150+1*75 | 210 | 210 | 0 | 0 | 0 | 0 |  | 210 | Gas shortage
134 | Sirajgonj 225MW CCPP Unit-2 |  | Gas/HSD | NWPGCL | 1*150+1*75 | 220 | 220 | 151 | 171 | 200 | 220
135 | Sirajgonj 225MW CCPP Unit-3 |  | Gas/HSD | NWPGCL | 1*141 | 220 | 220 | 135 | 129 | 150 | 150 | 70 |  | Gas shortage
136 | Sirajgonj 400 MW CCPP Unit-4 |  | Gas/HSD | SNWPGCL | 1*282+1*132 | 414 | 414 | 322 | 308 | 350 | 350 | 64 |  | Gas shortage
137 | Santahar 50 MW Peaking PP |  | HFO | PDB | 6*8.7 | 50 | 50 | 0 | 24 | 0 | 30 | 20 |  | Fuel shortage
138 | Bogra 22 MW PP (GBB) |  | Gas | RPP | 6*4 | 22 | 0 | 0 | 0 | 0 | 0 |  |  | Contract Expired
| Bogura 20 MW PP (Energyprima) |  | Gas | NENP | 5*3.3+5*2 | 0 | 0 | 0 | 0 | 0 | 0 |  |  | Contract Expired
139 | Ullapara 11 MW PP (Summit) |  | Gas | SIPP, REB | 4*2.90 | 11 | 11 | 8 | 8 | 8 | 8 |  | 3 | Engine problem
140 | Natore 52 MW PP (Rajlanka) |  | HFO | IPP | 6*8.92 | 52 | 52 | 0 | 8 | 0 | 8 | 44 |  | Fuel shortage
141 | Chapainawabganj 100 MW Peaking PP |  | HFO | PDB | 12*8.924 | 104 | 104 | 49 | 92 | 50 | 90 | 14 |  | Fuel shortage
142 | Baghabari 200 MW PP (Paramount) |  | HSD | IPP | 135*1.6 | 200 | 200 | 0 | 0 | 0 | 0
143 | Bagura 113 MW PP (Confidence)-2 |  | HFO | IPP | 6*18.55+7.2 | 113 | 113 | 35 | 50 | 35 | 50 | 63 |  | Fuel shortage
144 | Confidence Power Bogura Unit-1 113 MW |  | HFO | IPP | 6*18.55 | 113 | 113 | 35 | 55 | 35 | 55 | 58 |  | Fuel shortage
145 | Sirajgonj 6.55 MW Solar |  | Solar | NWPGCL | 1*6 | 6 | 6 | 5 | 0 | 6 | 0
| Adani Power Jharkhanda Ltd |  | Coal | Import | 748*2 | 1496 | 1496 | 1210 | 1259 | 1200 | 1200
| Rajshahi Area Total |  |  |  |  | 3675 | 3631 | 1988 | 2243 | 2072 | 2290 | 585 | 254
146 | Barapukuria TPP Unit-1 |  | Coal | PDB | 1*125 | 125 | 85 | 0 | 0 | 0 | 0 | 85
| Barapukuria TPP Unit-2 |  | Coal | PDB | 1*125 | 125 | 85 | 0 | 0 | 0 | 0 |  | 85 | Under maint
147 | Barapukuria 275 MW TPP Unit-3 |  | Coal | PDB | 1*275 | 274 | 274 | 220 | 210 | 200 | 220
148 | Rangpur 20 MW GTPP |  | HSD | PDB | 1*20 | 20 | 20 | 0 | 0 | 0 | 0 | 20
149 | Saidpur 20 MW GTPP |  | HSD | PDB | 1*20 | 20 | 20 | 0 | 0 | 0 | 0 | 20
150 | Rangpur 113 MW PP (Confidence) |  | HFO | IPP | 9*6.984+7*7.015+3.15*2 | 113 | 113 | 34 | 56 | 35 | 55 | 58 |  | Fuel shortage
151 | Sympa Solar Power 8MW |  | Solar | IPP | 8 MW | 8 | 8 | 5 | 0 | 8 | 0
152 | Energypac Power Venture Thakurgaon Ltd. |  | HFO | IPP | 115 | 115 | 115 | 0 | 73 | 35 | 95 | 20 |  | Fuel shortage
153 | Intraco Solar 30 MW |  | Solar | IPP | 1*30 | 30 | 30 | 20 | 0 | 30 | 0
| Teesta Solar Limited |  | Solar | BPCL | 16*12.5 | 0 | 0 | 92 | 0 | 130 | 0
| Rangpur Area Total |  |  |  |  | 830 | 750 | 371 | 339 | 438 | 370 | 203 | 85
| Total |  |  |  |  | 24911 | 24171 | 12235 | 13879 | 12498.6 | 14344 | 5350 | 2883
A. |  | 2023-08-10 | (Yesterday) |  |  |  |  | Thursday
1 | Highest Generation : |  |  | 13879 | MW at | 19:30 | hrs | 11 Evening Peak Hour : | [5 empty] | 19:30 | hrs.
2 | Minimum Generation : |  |  | 10895 | MW at | 8:00 | hrs | 12 Max. Demand (Generation end) at evening peak hour : | [5 empty] | 14047 | MW
3 | Day peak Generation : |  |  | 12235 | MW at | 12:00 | hrs | 13 Max. Demand (Substation end) at evening peak hour : | [5 empty] | 13389.73 | MW
4 | Evening peak Generation : |  |  | 13879 | MW at | 19:30 | hrs | 14 Load Shed (Substation end) at evening peak hour : | [5 empty] | 160 | MW
5 | Total Energy Generation : |  | 295.5345 | MKWHr | By Solar | 2.1795 | MKWHr
| By Gas : | 146.4602 | MKWHr |  | By Oil: | 54.2518 | MKWHr | 15. Area wise Demand (S/S end), Supply (S/S end) & | [5 empty] | 16. Hourly Load Shed during
| By Coal : | 64.5693 | MKWHr |  | By Hydro: | 3.8934 | MKWHr | Load Shed (S/S end) at Evening peak hour in MW : | [5 empty] | Evening Peak hours :
[5 empty] | By Wind: | 0.0744 | MKWHr | Area | Demand | Supply |  | Loadshed |  | Time |  | Loadshed
6 | Generation Shortfall : |  | For Fuel Limitation = |  |  | 5350 | MW | Dhaka | 4765.33 | 4765.33 |  | 0 |  | 18:00 |  | 170
|  |  | For Plants S/D or M/C prob = |  |  | 2883 | MW | Chittagong | 1181.4 | 1181.4 |  | 0 |  | 19:00 |  | 105
|  |  | Total = |  |  | 8233 | MW | Khulna | 1663.6 | 1663.6 |  | 0 |  | 19:30 |  | 160
7 | Total Gas Supplied : |  |  | 1118.4 | MMCFD |  |  | Rajshahi | 1443.8 | 1408.8 |  | 35 |  | 20:00 |  | 155
8 | Fuel Cost : | i) Gas : | Taka | 160481345.374 | ii) Oil : | Taka | 703400843.38 | Comilla | 1268 | 1268 |  | 0 |  | 21:00 |  | 154
|  | iii) Coal : | Taka | 300426041 | Total | Taka | 1164308229.754 | Mymensingh | 1136 | 1058 |  | 78 |  | 22:00 |  | 172.855
9 | Power flow through E-W Interconnectors : |  |  |  | i) Energy | 0 | MKWHr. | Sylhet | 566 | 566 |  | 0 |  | 23:00 |  | 385.82
| ii) During Peak Demand : |  |  | 790 | MW (E to W) at | 19:30 | hrs | Barisal | 383.6 | 383.6 |  | 0 |  | 24:00 |  | 770.685
| iii) Maximum : |  |  | 760 | MW at | 21:00 | hrs | Rangpur | 982 | 935 |  | 47
10 | Maximum Temperature in Dhaka was |  |  |  | 33.3° C |  |  | Total | 13389.73 | 13229.73 |  | 160
B. |  | 2023-08-11 | (Today) |  |  |  | Friday |  |  | Probable max. temperature in Dhaka |  |  | 33.3° C
Forecast
1 | Maximum Demand* Evening (Generation end) |  |  |  | 13000 | MW |  | 6 Total Load Shed forecast (Substation end) : |  |  |  |  | 0 | MW
2 | Maximum Generation (Generation end) |  |  |  | 14344 | MW |  | 7 Area wise Load Shed forecast (Substation end) :
3 | Maximum Demand* Day (Generation end) |  |  |  | 11200 | MW
4 | Reserve(Generation end) |  |  |  | 1344 | MW |  | Dhaka | Chittagong | Khulna | Rajshahi | Comilla | Mymensingh | Sylhet | Barisal | Rangpur
5 | Total Energy Generation |  |  |  | 276.8174 | MKWHr |  | MW | MW | MW | MW | MW | MW | MW | MW | MW
6 | Actual Minimum Generation up to 8:00 hrs. |  |  |  | 10689 | MW at | 8:00 | 0 | 0 | 0 | 0 | 0 | 0 | 0 | 0 | 0
* Import Through HVDC C/B Interconnector : |  |  |  |  | i) Energy | 20.5825 | MKWHr. | ii) HVDC Flow at Peak Time |  | 794 | MW at | 19:30 | hrs.
* Import Through Comilla C/B Interconnector : |  |  |  |  | i) Energy | 3.5232 | MKWHr. | iii) Maximum HVDC Flow : |  | 896 | MW at | 5:00 | hrs.
*Cost for HVDC, Tripura & Solar energy is not usually included in the total fuel cost.
Water Level of Kaptai Lake at 06:00 hr (ft): |  |  |  |  | (a) Yesterday : | 97.12 |  | (b) Today: | 99.47 |  | (c) Rule Curve: |  | 92.2
.
|  |  |  | Sub Divisional Engineer | [6 empty] | Executive Engineer
|  |  |  | Network Operation Division | [6 empty] | Network Operation Division

## YesterdayGen
2023-08-10 | [21 empty] | BR
Plant Name | Ghorasal TPP (Unit-1&2) | Ghorasal Repowered CCPP:Unit-3 (GT | Ghorasal Repowered CCPP Unit-4 | Ghorasal TPP Unit-5 | Ghorasal 365 MW CCPP Unit-7 | Ghorashal 108 MW PP (Regent) | Ghorashal 78.5 MW PP(MAX) | Haripur 412 MW CCPP | Haripur 360 MW CCPP(HPL) | Plant Removed | Haripur GTPP | Meghnaghat 450 MW CCPP(MPL) | Meghnaghat CCPP(Summit) | Meghnaghat 100 MW(IEL) | Madanganj 102 PP(Summit) | Madanganj-55 MW PP(Summit) | Siddhirganj 335 MW CCPP | 210 MW Siddhirgonj TPP | Siddhirgonj 2*120 MW GTPP | Siddhirganj 100 PP(Dutch Bangla) | Gagnagar 102 MW PP (Digital Power) | Kodda 150 MW PP | Keraniganj 100 MW PP (Powerpac) | Bosila 108 MW PP(CLC) | Pagla (DPA ) | Katpotti 52 MW PP (Sinha) | Kamalaghat 54 MW PP(Banco Energy) | Manikganj 55 MW PP (Northern) | Nababganj 55 MW PP (Southern power ) | Narshingdi 22 MW PP (Doreen) | Summit Ashulia | Summit Madhabdi | Maona 33 MW PP(Summit) | Rupganj 33 MW PP(Summit) | Gazipur 52 MW PP | Tongi 80 MW GTPP | Karnaphuli Hydro PP Unit-1, 2 & 3 | Karnaphuli Hydro PP Unit-4 & 5 | Chattogram TPP-1 | Chattogram TPP-2 | Raozan 25 MW PP | Sikalbaha 225MW CCPP (Gas) | Sikalbaha 225MW CCPP(Oil) | Sikalbaha 150MW GTPP | Sikalbaha 150MW GTPP(Oil) | Plant Removed | Tangail Palli Power Gen 22 MW | Hathazari 100 MW peaking PP | Dohazari -Kalaish 100 MW Peaking | Juldah 100 MW Unit-1 (Acorn) | Chattogram 108 MW PP (ECPV) | Patenga 50MW PP (Baraka) | Barabkunda 22 MW PP (Regent) | Malancha, Ctg. EPZ (United) | Ashuganj TPP Unit- 3 | Ashuganj TPP Unit- 4 | Ashuganj TPP Unit- 5 | Ashuganj 450 MW CCPP(North) | Ashuganj 450 MW CCPP(South) | Ashuganj 225 MW CCPP | Ashuganj 195 MW PP (APSCL-United) | Chandpur 150 MW CCPP | Ashuganj 50 MW PP | Ashuganj 55 MW PP (Precision) | Ashuganj 53MW PP (United) | Ashuganj 51 MW PP (Midland) | B.Baria (Aggreko) 85MW | Titas 50 MW Peaking PP | Jangalia 52 MW PP (Lakdanavi) | Feni 22 MW PP (Doreen) | Feni 11 MW PP (Doreen) | Jangalia 33 MW PP (Summit) | Cumilla 25 MW PP (Summit) | Impoprt (Tripura) | RPCL 210MW CCPP | Jamalpur 95 MW PP(Powerpac) | Tangail 22 MW PP (Doreen) | Sarishabari 3 MW Solar Plant | Fenchugonj CCPP Phase-1 | Fenchugonj CCPP Phase-2 | Fenchugonj 51 MW PP (Barakatullah) | Fenchuganj 44 MW (Energyprima) | Kushiara 163 MW CCPP (KP) | Shajibazar 330 MW CCPP | Shahjibazar GTPP Unit- 8 & 9 | Shahjibazar 86 MW PP (Shahjibazar) | Shahjibazar 50MW PP (EPL) | Sylhet 225 MW CCPP | Sylhet 20 MW GTPP | Sylhet 50 MW PP (EPL) | Sylhet 10MW PP (Desh) | Bibiana-II 341 MW CCPP (Summit) | Shahjahanulla 25 MW PP | Hobiganj 11 MW PP Cofidence-E | Daudkandi 200 MW PP (B.Trac) | Kodda 300 MW PP Unit-2 (Summit) | Keranigonj 300 MW PP (APR) | Bramhangoan 100 MW PP (Aggreko) | Mymensingh 200 MW PP (United) | Aurahati 100MW PP (Aggreko) | Kodda 149 MW PP Unit-1 (Summit) | Teknaf 20MW PP (Solartech) | Juldah 100 MW PP Unit-3 (Acorn) | Chandpur 200 MW (Desh energy) | Ashuganj 150 MW PP (Midland) | Bibiyana-III 400 MW CCPP | Jamalpur 115 MW PP (United) | Gazipur 100 MW PP | Sikalbaha 105 MW PP (Baraka Sikalbaha) | Kaptai 7 MW Solar PP | Anwara 300 MW PP (United) | Jodiac Power | Karnaphuli Power Ltd. | Feni Lanka Power | Chowmuhani 113 MW | Juldah unit-2 (Acorn) | Bibiyana South 400 MW | Meghnaghat 104 MW PP (OPCL) | Sutiakhali 50 MW Solar PP | Manikgonj 162MW PP(MPGL) | Anlima Energy Ltd. | Shahjibazar 100 MW GTPP | Bhairob 54.5 MW | Spectra Solar Plant Ltd. | Chandpur 115(Doreen) | Kanchan Purbachal Power Generation Ltd. | Ashuganj 420 MW CCPP(East) | Mirsharai 150 MW (Oil) | Mirsharai 150 MW (Gas) | SS Power I | Cox's Bazar Wind | Matarbari 2*600 MW (CPGCL) | EasternBlank | Bheramara (HVDC ) | Bheramara GTPP Unit-3 | Bheramara 410 MW CCPP | Khulna 115 MW PP (KPCL-1 & 3) | Khulna 115 PP MW (KPCL-2) | Khulna 225 MW CCPP | Khulna 60MW | Khulna (Aggreeco) 55MW | Faridpur 50 MW Peaking PP | Gopalganj 100 MW Peaking PP | Noapara 40 MW PP (Khanjahan Ali) | Bhola 225 MW CCPP | Bhola 33 MW PP (Venture) | Barisal 110 MW PP (Summit ) | Barisal GT PP Unit-1& 2 | Baghabari 100 MW GTPP | Baghabari 71 MW GTPP | Baghabari 50 MW Peaking PP | Bera 70 MW Peaking PP | Chapainawabganj 100 MW Peaking PP | Amnura 50 MW PP(Sinha) | Katakhali 50 MW PP (Northern) | Katakhali 50 MW Peaking PP | Natore 52 MW PP (Rajlanka) | Santahar 50 MW Peaking PP | Bogra 22 MW PP (GBB) | Bogura 20 MW PP (Energyprima) | Ullapara 11 MW PP (Summit) | Barapukuria TPP Unit-1 | Barapukuria TPP Unit-2 | Barapukuria 275 MW TPP Unit-3 | Rangpur 20 MW GTPP | Saidpur 20 MW GTPP | Sirajgonj 225MW CCPP Unit-1 (Gas) | Sirajgonj 225MW CCPP Unit-1(Oil) | Sirajgonj 225 MW CCPP Unit-2 (Gas) | Sirajgonj 225 MW CCPP Unit-2 (Oil) | Bhola 95 MW PP (Aggreko) | Noapara 100 MW PP (Bangla Trac) | Sirajgonj 225MW CCPP Unit-3 (Gas) | Sirajgonj 225MW CCPP Unit-3 (Oil) | Sirajgonj 400 MW CCPP Unit-4 | Rupsha 105 MW PP (Orion rupsha) | Baghabari 200 MW PP (Paramount) | Bagura 113 MW PP (Confidence)-2 | Madhumati 100 MW PP | Rangpur 113 MW PP (Confidence) | Sirajgonj 400MW CCPP Unit-4 (Oil) | Sympa Solar Power 8MW | Confidence Power Bogura Unit-1 113 MW | Payra 1320 MW | Bhola Nutan Biddut BD LTD (GAS) | Bhola Nutan Biddut BD LTD (OIL) | United Payra Power Ltd. | Sirajgonj 6.55 MW Solar | Mongla Orion 100 MW Solar PP | Energypac Power Venture Thakurgaon Ltd. | Khulna 330 MW CCPP (OIL) | Khulna 330 MW CCPP (GAS) | Rampal 1320 MW (BIFPCL) | Intraco Solar 30 MW | Barisal 307 MW | Adani Power Jharkhanda Ltd | Teesta Solar Limited | Kulna 225 MW CCPP (GAS) | WesternBlank | Eastern Grid Total | Western Grid Total | Total (MW) | Gas (Public) | HVDC | Gas (Private) | HSD (Private) | HFO (Private) | Coal | Hydro | HSD (Public) | HFO (Public) | Tripura | Solar | Wind | Shortage | Water Level
1:00 | 0 | 0 | 190 | 180 | 0 | 12 | 0 | 398 | 339 |  | 0 | 450 | 0 | 42 | 17 | 15 | 325 | 0 | 63 | 30 | 16 | 48 | 45 | 0 | 0 | 0 | 0 | 0 | 0 | 19 | 19 | 20 | 33 | 22 | 8 | 0 | 125 | 74 | 119 | 0 | 8 | 225 | 0 | 0 | 0 |  | 3 | 17 | 0 | 25 | 0 | 6 | 10 | 18 | 0 | 0 | 0 | 270 | 230 | 197 | 0 | 0 | 0 | 0 | 0 | 24 | 0 | 47 | 52 | 19 | 11 | 33 | 20 | 148 | 83 | 0 | 16 | 0 | 43 | 42 | 46 | 50 | 112 | 0 | 20 | 81 | 0 | 181 | 17 | 0 | 10 | 320 | 24 | 5 | 0 | 47 | 0 | 0 | 68 | 0 | 35 | 0 | 25 | 34 | 6 | 394 | 18 | 35 | 34 | 0 | 70 | 36 | 55 | 17 | 10 | 25 | 360 | 17 | 0 | 17 | 34 | 0 | 17 | 0 | 72 | 17 | 230 | 17 | 0 | 0 | 10 | 0 |  | 837 | 0 | 75 | 0 | 81 | 8 | 0 | 0 | 11 | 20 | 0 | 132 | 28 | 110 | 0 | 0 | 0 | 0 | 0 | 25 | 0 | 25 | 23 | 0 | 0 | 0 | 0 | 8 | 0 | 0 | 180 | 0 | 0 | 0 | 0 | 0 | 201 | 0 | 0 | 136 | 0 | 343 | 17 | 0 | 35 | 15 | 34 | 0 | 0 | 35 | 1244 | 220 | 0 | 17 | 0 | 0 | 0 | 150 | 0 | 0 | 0 | 0 | 1309 | 0 | 0 |  | 6722 | 5319 | 12041 | 4169 | 837 | 2053 | 0 | 1325 | 2733 | 199 | 359 | 208 | 148 | 0 | 10 | 772.595 | 96.62
2:00 | 0 | 0 | 190 | 180 | 0 | 12 | 0 | 398 | 338 |  | 0 | 450 | 0 | 41 | 17 | 15 | 333 | 0 | 60 | 25 | 16 | 48 | 51 | 0 | 0 | 0 | 0 | 0 | 0 | 19 | 19 | 20 | 33 | 26 | 8 | 0 | 126 | 74 | 118 | 0 | 8 | 225 | 0 | 0 | 0 |  | 5 | 17 | 0 | 25 | 0 | 6 | 10 | 22 | 0 | 0 | 0 | 270 | 230 | 198 | 0 | 0 | 0 | 0 | 0 | 24 | 0 | 47 | 43 | 19 | 11 | 33 | 20 | 150 | 84 | 0 | 16 | 0 | 43 | 42 | 47 | 50 | 112 | 0 | 20 | 81 | 0 | 181 | 17 | 0 | 10 | 290 | 24 | 5 | 0 | 47 | 0 | 0 | 68 | 0 | 34 | 0 | 25 | 34 | 5 | 367 | 18 | 35 | 34 | 0 | 70 | 36 | 45 | 17 | 9 | 25 | 360 | 17 | 0 | 17 | 34 | 0 | 17 | 0 | 47 | 17 | 230 | 17 | 0 | 0 | 6 | 0 |  | 838 | 0 | 80 | 0 | 81 | 25 | 0 | 0 | 11 | 20 | 0 | 126 | 27 | 110 | 0 | 0 | 0 | 0 | 0 | 25 | 0 | 25 | 0 | 0 | 0 | 0 | 0 | 8 | 0 | 0 | 180 | 0 | 0 | 0 | 0 | 0 | 218 | 0 | 0 | 136 | 0 | 352 | 17 | 0 | 35 | 15 | 34 | 0 | 0 | 35 | 1244 | 220 | 0 | 17 | 0 | 0 | 0 | 150 | 0 | 0 | 0 | 0 | 1307 | 0 | 0 |  | 6633 | 5336 | 11969 | 4151 | 838 | 2035 | 0 | 1280 | 2731 | 200 | 393 | 185 | 150 | 0 | 6 | 554.855 | 96.72
3:00 | 0 | 0 | 184 | 180 | 0 | 12 | 0 | 395 | 341 |  | 0 | 450 | 0 | 34 | 17 | 15 | 331 | 0 | 60 | 25 | 16 | 48 | 56 | 0 | 0 | 0 | 0 | 0 | 0 | 19 | 19 | 20 | 33 | 28 | 8 | 0 | 126 | 74 | 118 | 0 | 8 | 228 | 0 | 0 | 0 |  | 6 | 17 | 0 | 25 | 0 | 6 | 10 | 25 | 0 | 0 | 0 | 270 | 230 | 202 | 0 | 0 | 0 | 0 | 0 | 24 | 0 | 39 | 43 | 19 | 11 | 33 | 20 | 148 | 85 | 0 | 16 | 0 | 43 | 42 | 44 | 50 | 112 | 0 | 20 | 81 | 0 | 181 | 17 | 0 | 10 | 275 | 24 | 5 | 0 | 47 | 0 | 0 | 68 | 0 | 35 | 0 | 25 | 34 | 6 | 367 | 18 | 35 | 34 | 0 | 70 | 36 | 55 | 17 | 9 | 25 | 347 | 0 | 0 | 17 | 34 | 0 | 17 | 0 | 36 | 17 | 230 | 17 | 0 | 0 | 4 | 0 |  | 894 | 0 | 80 | 0 | 81 | 30 | 0 | 0 | 11 | 20 | 0 | 124 | 26 | 110 | 0 | 0 | 0 | 0 | 0 | 0 | 0 | 25 | 0 | 0 | 0 | 0 | 0 | 8 | 0 | 0 | 180 | 0 | 0 | 0 | 0 | 0 | 220 | 0 | 0 | 139 | 0 | 363 | 17 | 0 | 35 | 15 | 34 | 0 | 0 | 35 | 1244 | 220 | 0 | 17 | 0 | 0 | 0 | 100 | 0 | 0 | 0 | 0 | 1321 | 0 | 0 |  | 6578 | 5349 | 11927 | 4138 | 894 | 2033 | 0 | 1263 | 2745 | 200 | 350 | 152 | 148 | 0 | 4 | 403.965 | 96.82
4:00 | 0 | 0 | 190 | 180 | 0 | 12 | 0 | 395 | 342 |  | 0 | 450 | 0 | 33 | 17 | 15 | 290 | 0 | 62 | 25 | 16 | 48 | 36 | 0 | 0 | 0 | 0 | 0 | 0 | 19 | 19 | 20 | 33 | 28 | 8 | 0 | 126 | 74 | 118 | 0 | 8 | 226 | 0 | 0 | 0 |  | 6 | 17 | 0 | 25 | 0 | 6 | 10 | 25 | 0 | 0 | 0 | 270 | 230 | 208 | 0 | 0 | 0 | 0 | 0 | 51 | 0 | 39 | 43 | 19 | 11 | 33 | 20 | 144 | 86 | 0 | 16 | 0 | 43 | 42 | 44 | 50 | 80 | 0 | 20 | 81 | 0 | 181 | 17 | 0 | 10 | 280 | 24 | 11 | 0 | 47 | 0 | 0 | 68 | 0 | 35 | 0 | 25 | 34 | 6 | 372 | 18 | 35 | 34 | 0 | 70 | 36 | 55 | 17 | 9 | 25 | 360 | 0 | 0 | 17 | 34 | 0 | 17 | 0 | 36 | 17 | 230 | 17 | 0 | 0 | 6 | 0 |  | 893 | 0 | 80 | 0 | 81 | 80 | 0 | 0 | 0 | 0 | 0 | 124 | 26 | 110 | 0 | 0 | 0 | 0 | 0 | 0 | 0 | 0 | 0 | 0 | 0 | 0 | 0 | 8 | 0 | 0 | 180 | 0 | 0 | 0 | 0 | 0 | 160 | 0 | 0 | 140 | 0 | 330 | 17 | 0 | 35 | 15 | 34 | 0 | 0 | 35 | 1180 | 220 | 0 | 17 | 0 | 0 | 0 | 100 | 0 | 0 | 0 | 0 | 1309 | 0 | 0 |  | 6552 | 5174 | 11726 | 4135 | 893 | 2001 | 0 | 1217 | 2669 | 200 | 340 | 121 | 144 | 0 | 6 | 118.42 | 96.92
5:00 | 0 | 0 | 190 | 180 | 0 | 12 | 0 | 397 | 341 |  | 0 | 450 | 0 | 34 | 17 | 15 | 290 | 0 | 97 | 25 | 16 | 48 | 0 | 0 | 0 | 0 | 0 | 0 | 0 | 19 | 19 | 20 | 33 | 28 | 8 | 0 | 126 | 74 | 115 | 0 | 8 | 227 | 0 | 0 | 0 |  | 6 | 17 | 0 | 25 | 0 | 6 | 10 | 25 | 0 | 0 | 0 | 270 | 230 | 209 | 0 | 0 | 0 | 0 | 0 | 51 | 0 | 39 | 43 | 19 | 11 | 33 | 20 | 148 | 87 | 0 | 16 | 0 | 43 | 42 | 44 | 50 | 80 | 0 | 20 | 78 | 0 | 181 | 17 | 0 | 10 | 295 | 24 | 11 | 0 | 47 | 0 | 0 | 68 | 0 | 35 | 0 | 25 | 34 | 6 | 366 | 18 | 35 | 34 | 0 | 70 | 17 | 55 | 17 | 9 | 25 | 360 | 0 | 0 | 17 | 34 | 0 | 17 | 0 | 36 | 17 | 230 | 17 | 0 | 0 | 13 | 0 |  | 896 | 0 | 90 | 0 | 81 | 120 | 0 | 0 | 0 | 0 | 0 | 124 | 25 | 110 | 0 | 0 | 0 | 0 | 0 | 0 | 0 | 0 | 0 | 0 | 0 | 0 | 0 | 8 | 0 | 0 | 180 | 0 | 0 | 0 | 0 | 0 | 140 | 0 | 0 | 142 | 0 | 330 | 17 | 0 | 35 | 15 | 34 | 0 | 0 | 35 | 1140 | 220 | 0 | 17 | 0 | 0 | 0 | 100 | 0 | 0 | 0 | 0 | 1207 | 0 | 0 |  | 6551 | 5066 | 11617 | 4178 | 896 | 2011 | 0 | 1163 | 2527 | 200 | 360 | 121 | 148 | 0 | 13 | 107.915 | 97.02
6:00 | 0 | 0 | 190 | 180 | 0 | 12 | 0 | 395 | 301 |  | 0 | 350 | 0 | 33 | 17 | 15 | 260 | 0 | 40 | 25 | 16 | 48 | 0 | 0 | 0 | 0 | 0 | 0 | 0 | 19 | 19 | 20 | 33 | 28 | 8 | 0 | 126 | 74 | 117 | 0 | 8 | 227 | 0 | 0 | 0 |  | 6 | 17 | 0 | 25 | 0 | 6 | 10 | 23 | 0 | 0 | 0 | 270 | 230 | 211 | 0 | 0 | 0 | 0 | 0 | 51 | 0 | 39 | 43 | 19 | 11 | 33 | 20 | 134 | 86 | 0 | 16 | 0 | 43 | 42 | 44 | 50 | 80 | 0 | 20 | 78 | 0 | 181 | 17 | 0 | 10 | 270 | 24 | 11 | 0 | 47 | 0 | 0 | 68 | 0 | 35 | 0 | 25 | 34 | 5 | 367 | 18 | 35 | 34 | 0 | 70 | 17 | 55 | 17 | 3 | 25 | 320 | 17 | 1 | 17 | 34 | 0 | 17 | 1 | 35 | 17 | 230 | 17 | 0 | 0 | 6 | 0 |  | 896 | 0 | 100 | 0 | 81 | 120 | 0 | 0 | 0 | 0 | 0 | 124 | 23 | 16 | 0 | 0 | 0 | 0 | 0 | 0 | 0 | 0 | 0 | 0 | 0 | 0 | 0 | 8 | 0 | 0 | 180 | 0 | 0 | 0 | 0 | 0 | 140 | 0 | 0 | 144 | 0 | 330 | 17 | 0 | 35 | 15 | 34 | 0 | 0 | 35 | 1080 | 220 | 0 | 17 | 0 | 3 | 0 | 100 | 0 | 0 | 1 | 0 | 1123 | 5 | 0 |  | 6248 | 4847 | 11095 | 4065 | 896 | 1842 | 0 | 1077 | 2383 | 200 | 360 | 121 | 134 | 11 | 6 | 148.025 | 97.12
7:00 | 0 | 0 | 190 | 180 | 0 | 12 | 0 | 395 | 342 |  | 0 | 350 | 0 | 33 | 17 | 15 | 260 | 0 | 39 | 25 | 16 | 48 | 0 | 0 | 0 | 0 | 0 | 0 | 0 | 19 | 19 | 20 | 33 | 25 | 8 | 0 | 128 | 74 | 120 | 0 | 8 | 228 | 0 | 0 | 0 |  | 6 | 17 | 0 | 25 | 0 | 6 | 10 | 17 | 0 | 0 | 0 | 270 | 230 | 210 | 0 | 0 | 0 | 0 | 0 | 51 | 0 | 37 | 35 | 19 | 11 | 33 | 20 | 120 | 31 | 0 | 16 | 0 | 43 | 42 | 44 | 50 | 80 | 0 | 20 | 78 | 0 | 181 | 17 | 0 | 10 | 270 | 24 | 11 | 0 | 49 | 0 | 0 | 68 | 0 | 35 | 2 | 25 | 34 | 6 | 320 | 18 | 35 | 34 | 0 | 70 | 17 | 55 | 17 | 0 | 25 | 325 | 17 | 7 | 17 | 34 | 0 | 17 | 6 | 36 | 17 | 230 | 17 | 0 | 0 | 5 | 0 |  | 896 | 0 | 115 | 0 | 81 | 120 | 0 | 0 | 0 | 0 | 0 | 132 | 20 | 16 | 0 | 0 | 0 | 0 | 0 | 0 | 0 | 0 | 0 | 0 | 0 | 0 | 0 | 8 | 0 | 0 | 180 | 0 | 0 | 0 | 0 | 0 | 140 | 0 | 0 | 145 | 0 | 330 | 17 | 0 | 35 | 15 | 34 | 0 | 1 | 35 | 1040 | 220 | 0 | 17 | 0 | 18 | 0 | 100 | 0 | 0 | 2 | 0 | 1110 | 15 | 0 |  | 6176 | 4842 | 11018 | 3991 | 896 | 1874 | 0 | 1070 | 2330 | 202 | 360 | 119 | 120 | 51 | 5 | 126.06 | 97.22
8:00 | 0 | 0 | 150 | 180 | 0 | 12 | 0 | 395 | 343 |  | 0 | 320 | 0 | 34 | 17 | 15 | 260 | 0 | 39 | 25 | 16 | 64 | 0 | 0 | 0 | 0 | 0 | 0 | 0 | 19 | 19 | 20 | 33 | 24 | 8 | 0 | 127 | 72 | 118 | 0 | 8 | 227 | 0 | 0 | 0 |  | 6 | 17 | 0 | 25 | 0 | 6 | 10 | 2 | 0 | 0 | 0 | 270 | 230 | 161 | 0 | 0 | 0 | 0 | 0 | 51 | 0 | 47 | 34 | 19 | 11 | 33 | 20 | 122 | 31 | 0 | 16 | 1 | 43 | 42 | 31 | 50 | 80 | 0 | 25 | 50 | 0 | 181 | 17 | 0 | 10 | 270 | 24 | 11 | 0 | 47 | 0 | 0 | 68 | 0 | 35 | 3 | 25 | 34 | 6 | 320 | 19 | 35 | 34 | 0 | 70 | 17 | 55 | 17 | 3 | 25 | 320 | 17 | 11 | 17 | 34 | 0 | 17 | 14 | 35 | 17 | 290 | 17 | 0 | 0 | 3 | 0 |  | 895 | 0 | 115 | 0 | 49 | 120 | 0 | 0 | 0 | 0 | 0 | 124 | 19 | 16 | 0 | 0 | 0 | 0 | 0 | 0 | 0 | 0 | 0 | 0 | 0 | 0 | 0 | 8 | 0 | 0 | 180 | 0 | 0 | 0 | 0 | 0 | 140 | 0 | 0 | 144 | 0 | 300 | 17 | 0 | 35 | 15 | 34 | 0 | 1 | 35 | 1020 | 220 | 0 | 17 | 1 | 26 | 0 | 100 | 0 | 0 | 2 | 0 | 1110 | 56 | 0 |  | 6096 | 4799 | 10895 | 3949 | 895 | 1758 | 0 | 1039 | 2310 | 199 | 360 | 145 | 122 | 115 | 3 | 171.9 | 97.32
9:00 | 0 | 0 | 150 | 180 | 0 | 12 | 0 | 396 | 332 |  | 0 | 320 | 0 | 33 | 17 | 15 | 329 | 0 | 97 | 25 | 16 | 64 | 7 | 0 | 0 | 0 | 0 | 0 | 0 | 19 | 19 | 20 | 33 | 24 | 8 | 0 | 127 | 72 | 116 | 0 | 8 | 227 | 0 | 0 | 0 |  | 6 | 17 | 0 | 25 | 0 | 6 | 10 | 2 | 0 | 0 | 0 | 300 | 230 | 141 | 0 | 0 | 0 | 0 | 0 | 51 | 0 | 47 | 34 | 19 | 11 | 33 | 20 | 134 | 30 | 0 | 16 | 1 | 43 | 42 | 31 | 50 | 80 | 0 | 25 | 50 | 0 | 181 | 17 | 0 | 10 | 290 | 24 | 11 | 0 | 47 | 0 | 0 | 69 | 0 | 35 | 5 | 25 | 34 | 5 | 367 | 19 | 35 | 34 | 0 | 70 | 17 | 55 | 17 | 9 | 25 | 325 | 17 | 19 | 17 | 34 | 0 | 17 | 21 | 36 | 17 | 290 | 17 | 0 | 0 | 1 | 0 |  | 896 | 0 | 105 | 0 | 75 | 120 | 0 | 0 | 0 | 0 | 0 | 126 | 18 | 16 | 0 | 0 | 0 | 0 | 0 | 0 | 0 | 25 | 0 | 0 | 0 | 0 | 0 | 0 | 0 | 0 | 180 | 0 | 0 | 0 | 0 | 0 | 140 | 0 | 0 | 142 | 0 | 372 | 17 | 0 | 35 | 15 | 34 | 0 | 3 | 35 | 1100 | 220 | 0 | 17 | 3 | 41 | 0 | 100 | 0 | 0 | 24 | 0 | 1113 | 30 | 0 |  | 6332 | 5002 | 11334 | 4118 | 896 | 1838 | 0 | 1103 | 2393 | 199 | 360 | 145 | 134 | 147 | 1 | 86.905 | 97.42
10:00 | 0 | 0 | 150 | 180 | 0 | 12 | 0 | 397 | 331 |  | 0 | 400 | 0 | 26 | 17 | 15 | 322 | 0 | 94 | 25 | 16 | 64 | 32 | 0 | 0 | 0 | 0 | 17 | 0 | 19 | 19 | 20 | 33 | 24 | 8 | 0 | 127 | 72 | 120 | 0 | 8 | 227 | 0 | 0 | 0 |  | 6 | 17 | 0 | 25 | 0 | 6 | 10 | 2 | 0 | 0 | 0 | 300 | 230 | 145 | 0 | 0 | 0 | 0 | 0 | 43 | 0 | 47 | 38 | 19 | 11 | 33 | 20 | 144 | 30 | 0 | 16 | 0 | 43 | 42 | 31 | 47 | 80 | 0 | 20 | 65 | 0 | 182 | 17 | 0 | 9 | 300 | 24 | 11 | 0 | 47 | 0 | 0 | 67 | 0 | 35 | 10 | 25 | 45 | 6 | 378 | 19 | 35 | 34 | 0 | 70 | 17 | 55 | 17 | 10 | 25 | 390 | 17 | 13 | 54 | 34 | 0 | 17 | 27 | 61 | 17 | 250 | 17 | 0 | 0 | 0 | 0 |  | 896 | 0 | 90 | 0 | 80 | 120 | 0 | 0 | 0 | 0 | 0 | 130 | 21 | 16 | 0 | 0 | 0 | 0 | 0 | 0 | 0 | 25 | 0 | 0 | 0 | 0 | 0 | 8 | 0 | 0 | 180 | 0 | 0 | 0 | 0 | 0 | 140 | 0 | 0 | 138 | 0 | 351 | 17 | 0 | 35 | 15 | 34 | 0 | 6 | 35 | 1200 | 222 | 0 | 17 | 3 | 51 | 0 | 80 | 0 | 0 | 33 | 0 | 1159 | 45 | 0 |  | 6580 | 5147 | 11727 | 4142 | 896 | 1914 | 0 | 1220 | 2539 | 199 | 340 | 145 | 144 | 188 | 0 | 69.715 | 97.54
11:00 | 0 | 0 | 150 | 180 | 0 | 12 | 0 | 398 | 327 |  | 0 | 450 | 0 | 17 | 21 | 15 | 317 | 0 | 92 | 25 | 25 | 64 | 34 | 0 | 0 | 0 | 17 | 35 | 0 | 19 | 19 | 20 | 33 | 18 | 8 | 0 | 128 | 72 | 122 | 0 | 8 | 223 | 0 | 0 | 0 |  | 6 | 17 | 0 | 25 | 0 | 6 | 10 | 2 | 0 | 0 | 0 | 300 | 230 | 151 | 0 | 0 | 0 | 0 | 0 | 43 | 0 | 40 | 42 | 19 | 11 | 33 | 20 | 140 | 30 | 0 | 16 | 1 | 43 | 42 | 42 | 47 | 80 | 0 | 20 | 78 | 0 | 181 | 17 | 0 | 9 | 300 | 16 | 11 | 0 | 47 | 0 | 0 | 68 | 0 | 35 | 10 | 25 | 68 | 6 | 412 | 19 | 35 | 34 | 2 | 70 | 17 | 55 | 17 | 28 | 25 | 360 | 17 | 24 | 54 | 34 | 0 | 17 | 30 | 72 | 17 | 250 | 17 | 0 | 0 | 0 | 0 |  | 895 | 0 | 90 | 0 | 70 | 120 | 0 | 0 | 0 | 0 | 0 | 130 | 22 | 16 | 0 | 0 | 0 | 0 | 0 | 18 | 0 | 34 | 0 | 0 | 0 | 0 | 0 | 8 | 0 | 0 | 180 | 0 | 0 | 0 | 0 | 0 | 140 | 0 | 0 | 135 | 0 | 339 | 17 | 0 | 35 | 15 | 34 | 0 | 4 | 35 | 1220 | 222 | 0 | 17 | 3 | 82 | 0 | 80 | 0 | 0 | 26 | 0 | 1161 | 113 | 0 |  | 6742 | 5261 | 12003 | 4126 | 895 | 1973 | 0 | 1317 | 2561 | 200 | 340 | 156 | 140 | 295 | 0 | 78.31 | 97.66
12:00 | 0 | 0 | 150 | 180 | 0 | 12 | 0 | 398 | 321 |  | 0 | 450 | 0 | 17 | 17 | 15 | 322 | 0 | 95 | 25 | 25 | 64 | 33 | 0 | 0 | 0 | 17 | 35 | 10 | 19 | 19 | 20 | 33 | 18 | 8 | 0 | 132 | 72 | 115 | 0 | 8 | 226 | 0 | 0 | 0 |  | 6 | 17 | 0 | 0 | 0 | 6 | 10 | 2 | 0 | 0 | 0 | 300 | 230 | 151 | 0 | 0 | 0 | 0 | 0 | 51 | 0 | 46 | 43 | 19 | 11 | 33 | 20 | 144 | 30 | 0 | 15 | 2 | 43 | 42 | 44 | 47 | 112 | 0 | 20 | 78 | 0 | 181 | 17 | 0 | 10 | 310 | 24 | 5 | 0 | 47 | 0 | 0 | 68 | 0 | 41 | 19 | 25 | 68 | 5 | 367 | 19 | 35 | 34 | 2 | 70 | 17 | 55 | 17 | 28 | 25 | 360 | 17 | 25 | 54 | 34 | 50 | 17 | 36 | 64 | 17 | 250 | 17 | 0 | 0 | 0 | 0 |  | 896 | 0 | 80 | 0 | 77 | 135 | 0 | 0 | 0 | 17 | 0 | 130 | 20 | 16 | 0 | 0 | 0 | 0 | 4 | 49 | 0 | 34 | 0 | 0 | 0 | 0 | 0 | 8 | 0 | 0 | 220 | 0 | 0 | 0 | 0 | 0 | 151 | 0 | 0 | 135 | 0 | 322 | 17 | 0 | 35 | 15 | 34 | 0 | 5 | 35 | 1244 | 222 | 0 | 17 | 5 | 102 | 0 | 80 | 0 | 0 | 20 | 0 | 1210 | 92 | 0 |  | 6808 | 5427 | 12235 | 4126 | 896 | 2001 | 0 | 1302 | 2674 | 204 | 366 | 214 | 144 | 308 | 0 | 253 | 97.78
13:00 | 0 | 0 | 170 | 180 | 0 | 12 | 0 | 398 | 322 |  | 0 | 450 | 0 | 17 | 17 | 15 | 321 | 0 | 95 | 25 | 25 | 64 | 34 | 0 | 0 | 0 | 17 | 35 | 17 | 19 | 19 | 20 | 33 | 16 | 8 | 0 | 133 | 72 | 115 | 0 | 8 | 223 | 0 | 0 | 0 |  | 6 | 17 | 0 | 46 | 0 | 6 | 10 | 6 | 0 | 0 | 0 | 300 | 230 | 146 | 0 | 0 | 0 | 0 | 0 | 51 | 0 | 37 | 43 | 19 | 11 | 33 | 20 | 146 | 30 | 0 | 0 | 1 | 43 | 42 | 44 | 47 | 112 | 0 | 20 | 78 | 0 | 182 | 17 | 0 | 10 | 290 | 24 | 5 | 0 | 64 | 0 | 0 | 68 | 0 | 61 | 10 | 25 | 68 | 6 | 367 | 19 | 72 | 34 | 1 | 70 | 17 | 45 | 17 | 28 | 25 | 360 | 17 | 33 | 54 | 34 | 0 | 17 | 23 | 63 | 17 | 250 | 53 | 0 | 0 | 0 | 0 |  | 896 | 0 | 75 | 0 | 80 | 180 | 0 | 0 | 0 | 42 | 0 | 130 | 20 | 16 | 0 | 0 | 0 | 14 | 23 | 49 | 0 | 34 | 0 | 0 | 0 | 0 | 0 | 8 | 0 | 0 | 220 | 0 | 0 | 0 | 0 | 0 | 180 | 0 | 0 | 134 | 0 | 309 | 17 | 0 | 35 | 15 | 34 | 0 | 6 | 35 | 1244 | 222 | 0 | 17 | 2 | 13 | 0 | 80 | 0 | 0 | 34 | 0 | 1210 | 131 | 0 |  | 6870 | 5505 | 12375 | 4065 | 896 | 1973 | 0 | 1423 | 2674 | 205 | 440 | 299 | 146 | 254 | 0 | 262.625 | 97.9
14:00 | 0 | 0 | 172 | 180 | 0 | 12 | 0 | 398 | 328 |  | 0 | 450 | 0 | 17 | 17 | 15 | 321 | 0 | 94 | 25 | 25 | 64 | 28 | 0 | 0 | 0 | 17 | 35 | 17 | 19 | 19 | 20 | 33 | 16 | 8 | 0 | 133 | 72 | 121 | 0 | 8 | 223 | 0 | 0 | 0 |  | 6 | 25 | 0 | 46 | 0 | 6 | 12 | 5 | 0 | 0 | 0 | 300 | 230 | 141 | 0 | 0 | 0 | 0 | 0 | 51 | 0 | 37 | 42 | 19 | 11 | 33 | 20 | 152 | 28 | 0 | 15 | 2 | 43 | 42 | 47 | 50 | 112 | 0 | 20 | 78 | 0 | 182 | 17 | 0 | 10 | 290 | 24 | 5 | 0 | 87 | 0 | 0 | 67 | 0 | 71 | 15 | 25 | 68 | 6 | 375 | 19 | 52 | 34 | 2 | 70 | 17 | 55 | 17 | 12 | 25 | 360 | 17 | 14 | 54 | 34 | 0 | 17 | 21 | 70 | 17 | 235 | 53 | 0 | 0 | 2 | 0 |  | 895 | 0 | 75 | 0 | 80 | 135 | 0 | 0 | 0 | 50 | 0 | 132 | 21 | 32 | 0 | 0 | 0 | 35 | 23 | 49 | 0 | 34 | 0 | 0 | 0 | 0 | 0 | 8 | 0 | 0 | 220 | 0 | 0 | 0 | 0 | 0 | 150 | 0 | 0 | 133 | 0 | 299 | 17 | 0 | 35 | 15 | 34 | 0 | 5 | 35 | 1244 | 222 | 0 | 17 | 2 | 10 | 0 | 80 | 0 | 0 | 32 | 0 | 1216 | 156 | 0 |  | 6899 | 5491 | 12390 | 4076 | 895 | 1975 | 0 | 1445 | 2680 | 205 | 365 | 336 | 152 | 259 | 2 | 296.05 | 97.66
15:00 | 0 | 0 | 190 | 180 | 0 | 12 | 0 | 398 | 332 |  | 0 | 450 | 0 | 17 | 17 | 15 | 322 | 0 | 96 | 25 | 25 | 64 | 22 | 0 | 0 | 0 | 17 | 35 | 17 | 19 | 19 | 20 | 33 | 16 | 8 | 0 | 132 | 74 | 120 | 0 | 8 | 225 | 0 | 0 | 0 |  | 6 | 25 | 0 | 46 | 0 | 6 | 12 | 2 | 0 | 0 | 0 | 280 | 230 | 148 | 0 | 0 | 0 | 0 | 0 | 51 | 0 | 37 | 42 | 19 | 11 | 33 | 20 | 160 | 29 | 0 | 15 | 2 | 43 | 42 | 47 | 50 | 112 | 0 | 20 | 78 | 0 | 177 | 17 | 0 | 10 | 310 | 24 | 5 | 0 | 97 | 0 | 0 | 67 | 0 | 35 | 11 | 25 | 68 | 5 | 368 | 19 | 70 | 34 | 1 | 70 | 17 | 55 | 17 | 9 | 25 | 360 | 17 | 11 | 54 | 34 | 20 | 17 | 5 | 72 | 17 | 235 | 53 | 0 | 0 | 1 | 0 |  | 896 | 0 | 65 | 0 | 80 | 170 | 0 | 0 | 3 | 50 | 0 | 132 | 19 | 32 | 0 | 0 | 0 | 35 | 24 | 48 | 0 | 34 | 0 | 0 | 0 | 0 | 0 | 8 | 0 | 0 | 220 | 0 | 0 | 0 | 0 | 0 | 186 | 0 | 0 | 131 | 0 | 292 | 17 | 0 | 35 | 15 | 34 | 0 | 4 | 35 | 1244 | 222 | 0 | 17 | 1 | 19 | 0 | 80 | 0 | 0 | 23 | 0 | 1218 | 160 | 0 |  | 6906 | 5549 | 12455 | 4082 | 896 | 1987 | 0 | 1429 | 2682 | 206 | 436 | 339 | 160 | 237 | 1 | 405.875 | 98.12
16:00 | 0 | 0 | 130 | 180 | 0 | 12 | 0 | 396 | 332 |  | 0 | 450 | 0 | 17 | 17 | 15 | 327 | 0 | 96 | 25 | 25 | 64 | 22 | 0 | 0 | 0 | 35 | 35 | 35 | 19 | 19 | 18 | 33 | 8 | 8 | 0 | 132 | 74 | 120 | 0 | 8 | 226 | 0 | 0 | 0 |  | 6 | 25 | 0 | 46 | 5 | 6 | 12 | 3 | 0 | 0 | 0 | 270 | 230 | 165 | 0 | 0 | 0 | 0 | 0 | 51 | 0 | 42 | 42 | 19 | 11 | 33 | 20 | 160 | 30 | 0 | 15 | 1 | 43 | 42 | 48 | 47 | 80 | 0 | 20 | 84 | 0 | 178 | 17 | 0 | 10 | 275 | 24 | 5 | 0 | 97 | 0 | 0 | 73 | 0 | 35 | 3 | 25 | 68 | 6 | 355 | 19 | 70 | 34 | 1 | 70 | 17 | 55 | 17 | 16 | 25 | 360 | 34 | 26 | 54 | 34 | 80 | 17 | 16 | 72 | 16 | 235 | 53 | 0 | 0 | 0 | 0 |  | 895 | 0 | 65 | 0 | 82 | 120 | 0 | 0 | 15 | 50 | 0 | 128 | 19 | 32 | 0 | 0 | 0 | 35 | 24 | 48 | 0 | 34 | 0 | 0 | 0 | 0 | 0 | 8 | 0 | 0 | 220 | 0 | 0 | 0 | 0 | 0 | 140 | 0 | 0 | 132 | 0 | 292 | 17 | 0 | 35 | 15 | 25 | 0 | 3 | 35 | 1244 | 222 | 0 | 17 | 1 | 26 | 35 | 80 | 0 | 0 | 13 | 0 | 1217 | 95 | 0 |  | 6926 | 5419 | 12345 | 4069 | 895 | 1925 | 0 | 1528 | 2681 | 206 | 340 | 356 | 160 | 185 | 0 | 205.325 | 98.22
17:00 | 0 | 0 | 130 | 180 | 0 | 12 | 0 | 396 | 336 |  | 0 | 450 | 0 | 17 | 20 | 15 | 328 | 0 | 95 | 25 | 25 | 64 | 30 | 0 | 0 | 0 | 35 | 35 | 35 | 19 | 19 | 18 | 33 | 8 | 8 | 0 | 132 | 74 | 110 | 0 | 8 | 226 | 0 | 0 | 0 |  | 6 | 25 | 0 | 46 | 11 | 6 | 12 | 12 | 0 | 0 | 0 | 270 | 230 | 165 | 0 | 0 | 0 | 0 | 0 | 51 | 0 | 47 | 42 | 19 | 11 | 33 | 20 | 154 | 30 | 0 | 15 | 0 | 43 | 42 | 48 | 50 | 112 | 0 | 20 | 86 | 0 | 177 | 17 | 0 | 10 | 295 | 24 | 5 | 0 | 45 | 0 | 0 | 76 | 0 | 35 | 2 | 25 | 68 | 6 | 318 | 19 | 70 | 34 | 0 | 86 | 17 | 55 | 17 | 18 | 25 | 360 | 36 | 12 | 54 | 34 | 0 | 0 | 0 | 72 | 17 | 240 | 53 | 0 | 0 | 2 | 0 |  | 896 | 0 | 60 | 0 | 32 | 120 | 0 | 0 | 15 | 50 | 8 | 80 | 18 | 32 | 0 | 0 | 0 | 35 | 24 | 48 | 0 | 8 | 0 | 0 | 0 | 0 | 0 | 8 | 0 | 0 | 180 | 0 | 0 | 0 | 0 | 0 | 140 | 0 | 0 | 128 | 0 | 289 | 17 | 0 | 35 | 50 | 41 | 0 | 2 | 35 | 1210 | 177 | 0 | 17 | 0 | 11 | 35 | 50 | 0 | 0 | 8 | 0 | 1210 | 37 | 0 |  | 6813 | 5106 | 11919 | 3889 | 896 | 1946 | 0 | 1483 | 2600 | 206 | 310 | 361 | 154 | 72 | 2 | 172.855 | 98.3
18:00 | 0 | 0 | 130 | 180 | 0 | 12 | 0 | 371 | 286 |  | 0 | 380 | 0 | 23 | 20 | 30 | 280 | 0 | 97 | 11 | 8 | 64 | 25 | 0 | 0 | 0 | 35 | 35 | 35 | 0 | 19 | 18 | 33 | 14 | 8 | 0 | 132 | 74 | 115 | 0 | 16 | 225 | 0 | 0 | 0 |  | 6 | 25 | 0 | 12 | 24 | 6 | 12 | 15 | 0 | 0 | 0 | 270 | 230 | 165 | 0 | 0 | 0 | 0 | 0 | 51 | 0 | 47 | 42 | 19 | 11 | 33 | 20 | 144 | 30 | 0 | 15 | 0 | 43 | 42 | 48 | 50 | 80 | 0 | 20 | 86 | 0 | 178 | 17 | 0 | 10 | 285 | 24 | 11 | 0 | 45 | 0 | 0 | 77 | 0 | 49 | 1 | 12 | 86 | 6 | 319 | 19 | 70 | 34 | 0 | 50 | 17 | 55 | 17 | 20 | 12 | 360 | 53 | 4 | 54 | 34 | 0 | 2 | 0 | 72 | 17 | 240 | 53 | 0 | 0 | 3 | 0 |  | 896 | 0 | 60 | 0 | 16 | 120 | 0 | 0 | 17 | 55 | 8 | 80 | 18 | 32 | 0 | 0 | 0 | 35 | 24 | 48 | 0 | 8 | 0 | 8 | 0 | 0 | 0 | 8 | 0 | 0 | 180 | 0 | 0 | 0 | 0 | 0 | 140 | 0 | 0 | 129 | 0 | 293 | 17 | 0 | 50 | 50 | 41 | 0 | 1 | 35 | 1140 | 177 | 0 | 17 | 0 | 2 | 35 | 50 | 0 | 0 | 2 | 0 | 1213 | 9 | 0 |  | 6528 | 5014 | 11542 | 3818 | 896 | 1791 | 0 | 1454 | 2533 | 206 | 310 | 368 | 144 | 19 | 3 | 170 | 98.38
18:30 | 0 | 0 | 0 | 0 | 0 | 0 | 0 | 0 | 0 |  | 0 | 0 | 0 | 0 | 0 | 0 | 0 | 0 | 0 | 0 | 0 | 0 | 0 | 0 | 0 | 0 | 0 | 0 | 0 | 0 | 0 | 0 | 0 | 0 | 0 | 0 | 0 | 0 | 0 | 0 | 0 | 0 | 0 | 0 | 0 |  | 0 | 0 | 0 | 0 | 0 | 0 | 0 | 0 | 0 | 0 | 0 | 0 | 0 | 0 | 0 | 0 | 0 | 0 | 0 | 0 | 0 | 0 | 0 | 0 | 0 | 0 | 0 | 0 | 0 | 0 | 0 | 0 | 0 | 0 | 0 | 0 | 0 | 0 | 0 | 0 | 0 | 0 | 0 | 0 | 0 | 0 | 0 | 0 | 0 | 0 | 0 | 0 | 0 | 0 | 0 | 0 | 0 | 0 | 0 | 0 | 0 | 0 | 0 | 0 | 0 | 0 | 0 | 0 | 0 | 0 | 0 | 0 | 0 | 0 | 0 | 0 | 0 | 0 | 0 | 0 | 0 | 0 | 0 | 0 | 0 | 0 |  | 0 | 0 | 0 | 0 | 0 | 0 | 0 | 0 | 0 | 0 | 0 | 0 | 0 | 0 | 0 | 0 | 0 | 0 | 0 | 0 | 0 | 0 | 0 | 0 | 0 | 0 | 0 | 0 | 0 | 0 | 0 | 0 | 0 | 0 | 0 | 0 | 0 | 0 | 0 | 0 | 0 | 0 | 0 | 0 | 0 | 0 | 0 | 0 | 0 | 0 | 0 | 0 | 0 | 0 | 0 | 0 | 0 | 0 | 0 | 0 | 0 | 0 | 0 | 0 | 0 |  | 0 | 0 | 0 | 0 | 0 | 0 | 0 | 0 | 0 | 0 | 0 | 0 | 0 | 0 | 0 | 0 | 0
19:00 | 0 | 0 | 190 | 180 | 0 | 12 | 0 | 370 | 345 |  | 0 | 450 | 0 | 42 | 30 | 30 | 325 | 0 | 95 | 12 | 36 | 130 | 22 | 0 | 0 | 0 | 35 | 35 | 55 | 22 | 19 | 18 | 33 | 14 | 25 | 0 | 132 | 74 | 118 | 0 | 25 | 225 | 0 | 0 | 0 |  | 6 | 33 | 0 | 58 | 30 | 6 | 12 | 23 | 0 | 0 | 0 | 270 | 230 | 170 | 0 | 0 | 0 | 0 | 0 | 51 | 0 | 47 | 43 | 18 | 11 | 33 | 20 | 166 | 30 | 0 | 15 | 0 | 43 | 42 | 49 | 50 | 112 | 0 | 20 | 86 | 0 | 181 | 17 | 0 | 10 | 300 | 24 | 11 | 0 | 45 | 0 | 0 | 87 | 0 | 134 | 0 | 50 | 106 | 15 | 403 | 84 | 88 | 34 | 0 | 100 | 17 | 55 | 17 | 28 | 25 | 360 | 53 | 0 | 122 | 34 | 0 | 32 | 0 | 72 | 17 | 240 | 72 | 0 | 0 | 1 | 0 |  | 895 | 0 | 60 | 0 | 66 | 160 | 0 | 0 | 23 | 60 | 8 | 132 | 27 | 80 | 0 | 0 | 0 | 35 | 24 | 84 | 0 | 25 | 38 | 8 | 24 | 0 | 0 | 8 | 0 | 0 | 220 | 0 | 0 | 0 | 0 | 0 | 155 | 0 | 0 | 129 | 0 | 294 | 17 | 0 | 50 | 94 | 56 | 0 | 0 | 35 | 1160 | 225 | 0 | 137 | 0 | 0 | 55 | 50 | 0 | 0 | 0 | 0 | 1259 | 0 | 0 |  | 7607 | 5693 | 13300 | 4088 | 895 | 2034 | 0 | 2336 | 2639 | 206 | 365 | 570 | 166 | 0 | 1 | 105 | 98.6
19:30 | 0 | 0 | 190 | 180 | 0 | 12 | 0 | 397 | 347 |  | 0 | 450 | 0 | 42 | 17 | 30 | 332 | 0 | 97 | 40 | 67 | 130 | 22 | 0 | 0 | 0 | 35 | 35 | 55 | 22 | 19 | 18 | 25 | 18 | 25 | 0 | 133 | 74 | 118 | 0 | 25 | 226 | 0 | 0 | 0 |  | 6 | 33 | 0 | 58 | 30 | 6 | 12 | 24 | 0 | 0 | 0 | 270 | 245 | 170 | 0 | 0 | 0 | 0 | 0 | 51 | 0 | 48 | 43 | 18 | 11 | 33 | 20 | 160 | 32 | 0 | 16 | 0 | 43 | 42 | 49 | 50 | 112 | 0 | 20 | 86 | 0 | 181 | 17 | 0 | 10 | 270 | 24 | 11 | 0 | 60 | 0 | 0 | 87 | 0 | 140 | 0 | 50 | 155 | 26 | 402 | 84 | 88 | 34 | 0 | 270 | 17 | 55 | 17 | 28 | 50 | 360 | 53 | 0 | 162 | 34 | 0 | 32 | 0 | 72 | 17 | 230 | 143 | 0 | 0 | 0 | 0 |  | 794 | 0 | 60 | 0 | 98 | 160 | 0 | 0 | 40 | 60 | 8 | 132 | 27 | 80 | 0 | 0 | 0 | 35 | 24 | 92 | 0 | 42 | 38 | 8 | 24 | 0 | 0 | 8 | 0 | 0 | 210 | 0 | 0 | 0 | 0 | 0 | 171 | 0 | 0 | 129 | 0 | 308 | 17 | 0 | 50 | 105 | 56 | 0 | 0 | 55 | 1244 | 224 | 0 | 150 | 0 | 0 | 73 | 50 | 0 | 0 | 0 | 0 | 1259 | 0 | 0 |  | 8048 | 5831 | 13879 | 4128 | 794 | 2020 | 0 | 2809 | 2713 | 207 | 381 | 667 | 160 | 0 | 0 | 160 | 0
20:00 | 0 | 0 | 180 | 180 | 0 | 12 | 0 | 406 | 347 |  | 0 | 450 | 0 | 42 | 17 | 30 | 335 | 0 | 97 | 40 | 67 | 130 | 22 | 0 | 0 | 0 | 35 | 35 | 55 | 22 | 19 | 18 | 25 | 18 | 25 | 0 | 132 | 74 | 120 | 0 | 25 | 227 | 0 | 0 | 0 |  | 6 | 33 | 0 | 58 | 30 | 6 | 12 | 24 | 0 | 0 | 0 | 270 | 245 | 173 | 0 | 0 | 0 | 0 | 0 | 51 | 0 | 48 | 52 | 18 | 11 | 33 | 20 | 150 | 31 | 0 | 16 | 0 | 43 | 42 | 49 | 50 | 112 | 0 | 20 | 86 | 0 | 180 | 17 | 0 | 10 | 275 | 24 | 11 | 0 | 85 | 0 | 0 | 87 | 0 | 143 | 0 | 50 | 123 | 28 | 402 | 84 | 88 | 34 | 0 | 273 | 17 | 55 | 17 | 28 | 50 | 350 | 53 | 0 | 162 | 34 | 0 | 35 | 0 | 72 | 17 | 230 | 143 | 0 | 0 | 0 | 0 |  | 782 | 0 | 60 | 0 | 98 | 160 | 0 | 0 | 26 | 57 | 8 | 132 | 28 | 80 | 0 | 0 | 0 | 35 | 24 | 92 | 0 | 42 | 39 | 8 | 24 | 0 | 0 | 8 | 0 | 0 | 210 | 0 | 0 | 0 | 0 | 0 | 140 | 0 | 0 | 130 | 0 | 320 | 17 | 0 | 50 | 105 | 56 | 0 | 0 | 55 | 1244 | 219 | 0 | 150 | 0 | 0 | 73 | 50 | 0 | 0 | 0 | 0 | 1264 | 0 | 0 |  | 8051 | 5786 | 13837 | 4125 | 782 | 2033 | 0 | 2822 | 2718 | 206 | 350 | 651 | 150 | 0 | 0 | 155 | 98.53
21:00 | 0 | 0 | 180 | 180 | 0 | 12 | 0 | 409 | 340 |  | 0 | 450 | 0 | 30 | 17 | 25 | 335 | 0 | 60 | 40 | 67 | 130 | 22 | 0 | 0 | 0 | 35 | 35 | 55 | 22 | 19 | 18 | 30 | 18 | 25 | 0 | 133 | 75 | 120 | 0 | 25 | 225 | 0 | 0 | 0 |  | 6 | 33 | 0 | 58 | 32 | 6 | 12 | 28 | 0 | 0 | 0 | 270 | 245 | 179 | 0 | 0 | 0 | 0 | 0 | 51 | 0 | 48 | 52 | 18 | 11 | 33 | 20 | 160 | 64 | 0 | 16 | 0 | 43 | 42 | 49 | 50 | 112 | 0 | 20 | 86 | 0 | 181 | 17 | 0 | 10 | 270 | 24 | 11 | 0 | 97 | 0 | 0 | 87 | 0 | 141 | 0 | 50 | 157 | 33 | 402 | 84 | 88 | 34 | 0 | 281 | 17 | 55 | 17 | 29 | 50 | 360 | 53 | 0 | 162 | 34 | 0 | 23 | 0 | 72 | 17 | 230 | 143 | 0 | 0 | 2 | 0 |  | 782 | 0 | 65 | 0 | 97 | 160 | 0 | 0 | 21 | 57 | 8 | 132 | 28 | 96 | 0 | 0 | 0 | 35 | 24 | 92 | 0 | 42 | 37 | 8 | 24 | 0 | 0 | 8 | 0 | 0 | 210 | 0 | 0 | 0 | 0 | 0 | 140 | 0 | 0 | 131 | 0 | 321 | 17 | 0 | 50 | 105 | 56 | 0 | 0 | 55 | 1244 | 227 | 0 | 150 | 0 | 0 | 73 | 50 | 0 | 0 | 0 | 0 | 1213 | 0 | 0 |  | 8107 | 5758 | 13865 | 4150 | 782 | 2034 | 0 | 2868 | 2667 | 208 | 350 | 644 | 160 | 0 | 2 | 154 | 98.6
22:00 | 0 | 0 | 180 | 180 | 0 | 12 | 0 | 396 | 340 |  | 0 | 450 | 0 | 9 | 17 | 15 | 333 | 0 | 62 | 28 | 67 | 130 | 22 | 0 | 0 | 0 | 35 | 35 | 55 | 22 | 19 | 18 | 33 | 18 | 25 | 0 | 133 | 75 | 120 | 0 | 25 | 226 | 0 | 0 | 0 |  | 6 | 33 | 0 | 58 | 32 | 6 | 12 | 29 | 0 | 0 | 0 | 270 | 245 | 179 | 0 | 0 | 0 | 0 | 0 | 51 | 0 | 38 | 52 | 18 | 11 | 33 | 20 | 160 | 83 | 0 | 16 | 0 | 43 | 42 | 46 | 50 | 80 | 0 | 20 | 86 | 0 | 181 | 17 | 0 | 10 | 290 | 24 | 11 | 0 | 97 | 0 | 0 | 88 | 0 | 141 | 0 | 50 | 157 | 33 | 367 | 75 | 88 | 34 | 0 | 124 | 17 | 55 | 17 | 29 | 50 | 360 | 53 | 0 | 144 | 34 | 0 | 17 | 0 | 72 | 17 | 230 | 143 | 0 | 0 | 7 | 0 |  | 805 | 0 | 65 | 0 | 97 | 160 | 0 | 0 | 21 | 57 | 8 | 132 | 29 | 110 | 0 | 0 | 0 | 35 | 24 | 91 | 0 | 42 | 37 | 8 | 23 | 0 | 0 | 8 | 0 | 0 | 210 | 0 | 0 | 0 | 0 | 0 | 140 | 0 | 0 | 132 | 0 | 326 | 17 | 0 | 50 | 105 | 56 | 0 | 0 | 55 | 1244 | 224 | 0 | 150 | 0 | 0 | 75 | 50 | 0 | 0 | 0 | 0 | 1212 | 0 | 0 |  | 7831 | 5798 | 13629 | 4126 | 805 | 2023 | 0 | 2652 | 2666 | 208 | 350 | 632 | 160 | 0 | 7 | 172.855 | 98.67
23:00 | 0 | 0 | 180 | 180 | 0 | 12 | 0 | 394 | 340 |  | 0 | 450 | 0 | 8 | 17 | 15 | 333 | 0 | 39 | 25 | 25 | 130 | 22 | 0 | 0 | 0 | 35 | 0 | 55 | 22 | 19 | 18 | 33 | 24 | 25 | 0 | 133 | 75 | 119 | 0 | 8 | 223 | 0 | 0 | 0 |  | 6 | 33 | 0 | 58 | 0 | 6 | 12 | 27 | 0 | 0 | 0 | 270 | 245 | 183 | 0 | 0 | 0 | 0 | 0 | 51 | 0 | 38 | 52 | 19 | 11 | 25 | 20 | 156 | 71 | 0 | 16 | 0 | 43 | 42 | 49 | 50 | 112 | 0 | 20 | 86 | 0 | 180 | 17 | 0 | 10 | 305 | 24 | 11 | 0 | 97 | 0 | 0 | 69 | 0 | 95 | 0 | 50 | 157 | 10 | 367 | 18 | 88 | 34 | 0 | 88 | 17 | 55 | 17 | 14 | 50 | 360 | 53 | 0 | 54 | 34 | 0 | 17 | 0 | 72 | 17 | 230 | 143 | 0 | 0 | 8 | 0 |  | 804 | 0 | 80 | 0 | 80 | 216 | 0 | 0 | 21 | 55 | 0 | 132 | 30 | 110 | 0 | 0 | 0 | 35 | 24 | 91 | 0 | 42 | 37 | 0 | 23 | 0 | 0 | 8 | 0 | 0 | 210 | 0 | 0 | 0 | 0 | 0 | 176 | 0 | 0 | 132 | 0 | 320 | 17 | 0 | 50 | 105 | 42 | 0 | 0 | 35 | 1244 | 220 | 0 | 150 | 0 | 0 | 75 | 50 | 0 | 0 | 0 | 0 | 1211 | 0 | 0 |  | 7421 | 5825 | 13246 | 4102 | 804 | 2062 | 0 | 2169 | 2665 | 208 | 442 | 630 | 156 | 0 | 8 | 385.82 | 98.74
24:00 | 0 | 0 | 180 | 180 | 0 | 12 | 0 | 395 | 336 |  | 0 | 450 | 0 | 9 | 17 | 15 | 325 | 0 | 39 | 24 | 24 | 130 | 22 | 0 | 0 | 0 | 35 | 0 | 35 | 22 | 19 | 18 | 33 | 29 | 8 | 0 | 92 | 75 | 118 | 0 | 8 | 215 | 0 | 0 | 0 |  | 6 | 33 | 0 | 24 | 0 | 6 | 12 | 28 | 0 | 0 | 0 | 270 | 245 | 184 | 0 | 0 | 0 | 0 | 0 | 51 | 0 | 23 | 52 | 20 | 11 | 33 | 20 | 156 | 71 | 0 | 16 | 0 | 43 | 42 | 49 | 50 | 112 | 0 | 20 | 86 | 0 | 180 | 17 | 0 | 10 | 305 | 24 | 11 | 0 | 60 | 0 | 0 | 68 | 0 | 18 | 0 | 25 | 55 | 6 | 416 | 18 | 35 | 34 | 0 | 88 | 17 | 47 | 17 | 9 | 25 | 360 | 25 | 0 | 17 | 34 | 0 | 17 | 0 | 43 | 17 | 230 | 17 | 0 | 0 | 4 | 0 |  | 804 | 0 | 75 | 0 | 81 | 222 | 0 | 0 | 11 | 50 | 0 | 130 | 29 | 110 | 0 | 0 | 0 | 0 | 16 | 65 | 0 | 42 | 30 | 0 | 7 | 0 | 0 | 8 | 0 | 0 | 210 | 0 | 0 | 0 | 0 | 0 | 200 | 0 | 0 | 133 | 0 | 325 | 17 | 0 | 35 | 15 | 34 | 0 | 0 | 35 | 1244 | 220 | 0 | 150 | 0 | 0 | 75 | 50 | 0 | 0 | 0 | 0 | 1213 | 0 | 0 |  | 6777 | 5636 | 12413 | 4144 | 804 | 2063 | 0 | 1554 | 2667 | 167 | 472 | 382 | 156 | 0 | 4 | 770.685 | 98.81
KWH | 0 | 0 | 4073750 | 4347000 | 0 | 291681 | 0 | 9631740 | 7940000 |  | 0 | 9759800 | 0 | 612480 | 390722 | 440855 | 7525394 | 0 | 1964000 | 574080 | 610560 | 1860960 | 615210 | 0 | 0 | 0 | 387720 | 441275 | 438824 | 423288 | 456000 | 459000 | 777400 | 480700 | 283680 | 0 | 2117400 | 1776000 | 2700000 | 0 | 281887 | 5356723 | 0 | 0 | 0 |  | 144960 | 537168 | 0 | 730800 | 172800 | 142560 | 254832 | 385320 | 0 | 0 | 0 | 7051800 | 5786000 | 4258000 | 0 | 0 | 0 | 0 | 0 | 1074024 | 0 | 1014240 | 1039061 | 448560 | 247320 | 798000 | 481420 | 3523200 | 1142400 | 0 | 339624 | 12350 | 1022000 | 954000 | 1075200 | 1174968 | 2348509 | 0 | 486528 | 1877760 | 0 | 4686990 | 392000 | 0 | 243900 | 7128000 | 560088 | 215040 | 0 | 1558145 | 0 | 0 | 1720800 | 0 | 1407020 | 84375 | 675840 | 1694880 | 239200 | 8890000 | 685200 | 1310467 | 840545 | 9238 | 2273236 | 528669 | 1319780 | 414960 | 365400 | 701760 | 8481300 | 629760 | 210530 | 1357920 | 840545 | 135745 | 454680 | 176524 | 1398720 | 431640 | 6015600 | 1165890 | 0 | 0 | 74400 | 0 |  | 20582545 | 0 | 2043936 | 0 | 1770240 | 3049536 | 0 | 0 | 196320 | 678144 | 49500 | 2976000 | 556720 | 1434720 | 0 | 0 | 0 | 346042 | 253192 | 891280 | 0 | 550535 | 217855 | 35885 | 120258 | 0 | 0 | 182232 | 0 | 0 | 4781300 | 0 | 0 | 0 | 0 | 0 | 4096373 | 0 | 0 | 3506809 | 0 | 7819164 | 415200 | 0 | 1026528 | 888624 | 915110 | 0 | 42471 | 973824 | 30536400 | 5233964 | 0 | 1234800 | 26940 | 453010 | 501504 | 1871447 | 0 | 0 | 214110 | 0 | 29251636 | 950000 | 0 |  | 164860320 | 130674154 | 295534474 | 99551219 | 20582545 | 46909010 | 0 | 37953111 | 64569336 | 3893400 | 9017356 | 7281349 | 3523200 | 2179548 | 74400 | 0
Fuel Cost | 0 | 0 | 5947675 | 6477030 | 0 | 387935.73 | 0 | 10113327 | 8575200 |  | 0 | 10638182 | 0 | 6847526.4 | 5177066.5 | 5841328.75 | 8428441.28 | 0 | 3437000 | 8393049.6 | 8590579.2 | 30166161.6 | 5672236.2 | 0 | 0 | 0 | 4931798.4 | 5957212.5 | 5884629.84 | 317466 | 342000 | 0 | 0 | 0 | 4825396.8 | 0 | 571698 | 479520 | 5103000 | 0 | 4608852.45 | 5570991.92 | 0 | 0 | 0 |  | 1891728 | 8959962.24 | 0 | 9873108 | 2191104 | 1649419.2 | 323636.64 | 1283115.6 | 0 | 0 | 0 | 7827498 | 6306740 | 4939280 | 0 | 0 | 0 | 0 | 0 | 1793620.08 | 0 | 17515924.8 | 13975370.45 | 614527.2 | 185490 | 1396500 | 361065 | 25296576 | 1245216 | 0 | 461888.64 | 196859 | 1400140 | 1259280 | 1870848 | 2032694.64 | 2700785.35 | 0 | 943864.32 | 4281292.8 | 0 | 4733859.9 | 842800 | 0 | 482922 | 7128000 | 420066 | 163430.4 | 0 | 21268679.25 | 0 | 0 | 23196384 | 0 | 19487227 | 986343.75 | 6974668.8 | 23152060.8 | 3174184 | 8178800 | 8332032 | 18949352.82 | 10632894.25 | 0 | 26687790.64 | 5757205.41 | 14029261.4 | 5631007.2 | 4710006 | 8266732.8 | 7802796 | 8155392 | 3042158.5 | 17232004.8 | 9565402.1 | 175111.05 | 5938120.8 | 2109461.8 | 20938838.4 | 5684698.8 | 0 | 0 | 0 | 0 | 0 | 0 |  | 61747635 | 0 | 2289208.32 | 0 | 18428198.4 | 50317344 | 0 | 0 | 3535723.2 | 12206592 | 711315 | 3333120 | 1080036.8 | 15638448 | 0 | 0 | 0 | 5803124.34 | 4428328.08 | 13939619.2 | 0 | 9116859.6 | 3683928.05 | 489112.55 | 2028752.46 | 0 | 0 | 137949.624 | 0 | 0 | 25293077 | 0 | 0 | 0 | 0 | 0 | 71522672.58 | 0 | 0 | 4067898.44 | 0 | 7740972.36 | 5580288 | 0 | 12143826.24 | 12840616.8 | 11621897 | 0 | 469304.55 | 11822223.36 | 275132964 | 5338643.28 | 0 | 9137520 | 304691.4 | 5313807.3 | 7688056.32 | 0 | 0 | 0 | 0 | 0 | 0 | 0 | 0 |  | 589892531.8 | 674933753.254 | 1264826285.054 | 105147096.734 | 61747635 | 55334248.64 | 0 | 479292710.83 | 300426041 | 1051218 | 121840016.58 | 102268115.97 | 25296576 | 12422626.3 | 0 | 0
Yesterday Day Peak | 0 | 0 | 150 | 180 | 0 | 12 | 0 | 398 | 321 |  | 0 | 450 | 0 | 17 | 17 | 15 | 322 | 0 | 95 | 25 | 25 | 64 | 33 | 0 | 0 | 0 | 17 | 35 | 10 | 19 | 19 | 20 | 33 | 18 | 8 | 0 | 132 | 72 | 115 | 0 | 8 | 226 | 0 | 0 | 0 |  | 6 | 17 | 0 | 0 | 0 | 6 | 10 | 2 | 0 | 0 | 0 | 300 | 230 | 151 | 0 | 0 | 0 | 0 | 0 | 51 | 0 | 46 | 43 | 19 | 11 | 33 | 20 | 144 | 30 | 0 | 15 | 2 | 43 | 42 | 44 | 47 | 112 | 0 | 20 | 78 | 0 | 181 | 17 | 0 | 10 | 310 | 24 | 5 | 0 | 47 | 0 | 0 | 68 | 0 | 41 | 19 | 25 | 68 | 5 | 367 | 19 | 35 | 34 | 2 | 70 | 17 | 55 | 17 | 28 | 25 | 360 | 17 | 25 | 54 | 34 | 50 | 17 | 36 | 64 | 17 | 250 | 17 | 0 | 0 | 0 | 0 |  | 896 | 0 | 80 | 0 | 77 | 135 | 0 | 0 | 0 | 17 | 0 | 130 | 20 | 16 | 0 | 0 | 0 | 0 | 4 | 49 | 0 | 34 | 0 | 0 | 0 | 0 | 0 | 8 | 0 | 0 | 220 | 0 | 0 | 0 | 0 | 0 | 151 | 0 | 0 | 135 | 0 | 322 | 17 | 0 | 35 | 15 | 34 | 0 | 5 | 35 | 1244 | 222 | 0 | 17 | 5 | 102 | 0 | 80 | 0 | 0 | 20 | 0 | 1210 | 92 | 0 |  | 12235 | DayPeak
Yesterday Evening Peak | 0 | 0 | 190 | 180 | 0 | 12 | 0 | 397 | 347 | 0 | 0 | 450 | 0 | 42 | 17 | 30 | 332 | 0 | 97 | 40 | 67 | 130 | 22 | 0 | 0 | 0 | 35 | 35 | 55 | 22 | 19 | 18 | 25 | 18 | 25 | 0 | 133 | 74 | 118 | 0 | 25 | 226 | 0 | 0 | 0 | 0 | 6 | 33 | 0 | 58 | 30 | 6 | 12 | 24 | 0 | 0 | 0 | 270 | 245 | 170 | 0 | 0 | 0 | 0 | 0 | 51 | 0 | 48 | 43 | 18 | 11 | 33 | 20 | 160 | 32 | 0 | 16 | 0 | 43 | 42 | 49 | 50 | 112 | 0 | 20 | 86 | 0 | 181 | 17 | 0 | 10 | 270 | 24 | 11 | 0 | 60 | 0 | 0 | 87 | 0 | 140 | 0 | 50 | 155 | 26 | 402 | 84 | 88 | 34 | 0 | 270 | 17 | 55 | 17 | 28 | 50 | 360 | 53 | 0 | 162 | 34 | 0 | 32 | 0 | 72 | 17 | 230 | 143 | 0 | 0 | 0 | 0 |  | 794 | 0 | 60 | 0 | 98 | 160 | 0 | 0 | 40 | 60 | 8 | 132 | 27 | 80 | 0 | 0 | 0 | 35 | 24 | 92 | 0 | 42 | 38 | 8 | 24 | 0 | 0 | 8 | 0 | 0 | 210 | 0 | 0 | 0 | 0 | 0 | 171 | 0 | 0 | 129 | 0 | 308 | 17 | 0 | 50 | 105 | 56 | 0 | 0 | 55 | 1244 | 224 | 0 | 150 | 0 | 0 | 73 | 50 | 0 | 0 | 0 | 0 | 1259 | 0 | 0 |  | 13879 | EvPeak
Forecast for Evening | 0 | 0 | 190 | 180 | 0 | 12 | 0 | 400 | 330 | 0 | 0 | 450 | 0 | 50 | 17 | 15 | 330 | 0 | 100 | 32 | 74 | 130 | 25 | 0 | 0 | 0 | 35 | 35 | 55 | 20 | 19 | 20 | 33 | 22 | 25 | 0 | 130 | 74 | 120 | 0 | 25 | 225 |  | 0 | 0 | 0 | 6 | 33 | 0 | 55 | 30 | 6 | 10 | 35 | 0 | 0 | 0 | 270 | 260 | 180 | 0 | 0 | 0 | 0 | 0 | 51 | 0 | 48 | 43 | 22 | 11 | 33 | 20 | 163 | 70 | 0 | 16 | 0 | 43 | 42 | 50 | 47 | 112 | 0 | 20 | 86 | 0 | 180 | 17 | 0 | 10 | 290 | 24 | 11 | 0 | 95 | 0 | 0 | 88 | 0 | 149 | 0 | 50 | 155 | 30 | 400 | 85 | 88 | 34 | 0 | 280 | 17 | 51 | 17 | 28 | 50 | 360 | 53 | 0 | 162 | 34 | 0 | 35 |  | 115 | 17 | 230 | 144 |  | 0 | 22 | 0 |  | 914 | 0 | 200 |  | 98 | 0 | 0 | 0 | 40 | 70 | 8 | 132 | 30 | 80 | 0 | 0 | 0 | 35 | 30 | 90 | 0 | 34 | 30 | 8 | 30 | 0 | 0 | 8 | 0 | 0 | 220 | 0 | 0 | 0 |  | 0 | 220 | 0 | 0 | 150 | 0 | 350 | 17 | 0 | 50 | 105 | 55 | 0 | 0 | 55 | 1244 | 220 |  | 150 |  |  | 95 | 120 |  | 0 |  | 0 | 1200 |  | 0
Forecast for Day | 0 | 0 | 190 | 180 | 0 | 12 | 0 | 400 | 330 | 0 | 0 | 450 | 0 | 25 | 17 | 15 | 330 | 0 | 60 | 24 | 16 | 64 | 0 | 0 | 0 | 0 | 17 | 35 | 35 | 18 | 19 | 20 | 33 | 22 | 8 | 0 | 130 | 74 | 117 | 0 | 8 | 225 |  | 0 | 0 | 0 | 6 | 17 | 0 | 46 | 12 | 6 | 10 | 25 | 0 | 0 | 0 | 270 | 260 | 180 | 0 | 0 | 0 | 0 | 0 | 51 | 0 | 40 | 43 | 20 | 11 | 33 | 14 | 146 | 45 | 0 | 16 | 1.6 | 43 | 42 | 50 | 45 | 112 | 0 | 20 | 80 | 0 | 180 | 17 | 0 | 10 | 290 | 24 | 11 | 0 | 45 | 0 | 0 | 68 | 0 | 17 | 20 | 25 | 68 | 6 | 400 | 18 | 35 | 34 | 5 | 70 | 17 | 51 | 17 | 9 | 25 | 360 | 17 | 50 | 54 | 34 | 0 | 17 | 35 | 72 | 17 | 230 | 17 |  | 0 | 22 | 0 |  | 914 | 0 | 120 | 0 | 98 | 0 | 0 | 0 | 0 | 40 | 8 | 132 | 22 | 16 | 0 | 0 | 0 | 0 | 0 | 50 | 0 | 8 | 30 | 0 | 0 | 0 | 0 | 8 | 0 | 0 | 200 | 0 | 0 | 0 | 0 | 0 | 200 | 0 | 0 | 150 | 0 | 350 | 17 | 0 | 35 | 15 | 35 | 0 | 8 | 35 | 1244 | 220 |  | 17 | 6 | 100 | 35 | 120 |  | 0 | 30 | 0 | 1200 | 130 | 0 |  |  |  |  | g | h | o | c | h | t | s
Generation at 08:00(Today) | 0 | 0 | 190 | 180 | 0 | 12 | 0 | 396 | 336 | 0 | 0 | 350 | 0 | 25 | 17 | 15 | 270 | 0 | 60 | 24 | 16 | 48 | 0 | 0 | 0 | 0 | 0 | 0 | 0 | 16 | 19 | 21 | 25 | 30 | 8 | 0 | 125 | 75 | 117 | 0 | 8 | 225 | 0 | 0 | 0 | 0 | 6 | 16 | 0 | 25 | 0 | 6 | 12 | 42 | 0 | 0 | 0 | 270 | 245 | 165 | 0 | 0 | 0 | 0 | 0 | 43 | 0 | 23 | 25 | 0 | 11 | 33 | 20 | 122 | 44 | 0 | 16 | 0 | 43 | 42 | 50 | 50 | 80 | 0 | 25 | 50 | 0 | 180 | 17 | 0 | 10 | 290 | 24 | 11 | 0 | 47 | 0 | 0 | 68 | 0 | 17 | 3 | 25 | 34 | 5 | 320 | 18 | 35 | 34 | 1 | 70 | 17 | 55 | 17 | 9 | 25 | 360 | 17 | 5 | 17 | 34 | 0 | 17 | 5 | 17 | 17 | 230 | 17 | 0 | 0 | 3 | 0 | 0 | 898 | 0 | 85 | 0 | 32 | 120 | 0 | 0 | 0 | 0 | 0 | 132 | 19 | 16 | 0 | 0 | 0 | 0 | 0 | 0 | 0 | 8 | 0 | 0 | 0 | 0 | 0 | 8 | 0 | 0 | 180 | 0 | 0 | 0 | 0 | 0 | 140 | 0 | 0 | 143 | 0 | 280 | 17 | 0 | 35 | 15 | 34 | 0 | 1 | 35 | 1000 | 182 | 0 | 17 | 0 | 15 | 0 | 50 | 0 | 0 | 3 | 0 | 1068 | 13 | 0 | 0 |  |  |  | 154.3902 | 21.7207 | 57.8071 | 51.1145 | 0.30738 | 3.5482 | 3.5023
292.3904
| Minimum Generation |  | 10895 | 8:00
| Highest Generation |  | 13879 | 19:30
| Day Peak Generation |  | 12235 | 12:00
| Evening Peak Generation |  | 13879 | 19:30
| HVDC Max Flow |  | 896 | 5:00
| HVDC EvPeak Flow |  | 794 | 19:30
| Load factor L.F |  | 88.72% | [164 empty] | 1275.5

## P1
POWER GRID COMPANY OF BANGLADESH LTD.
NATIONAL LOAD DESPATCH CENTER
DAILY REPORT
[7 empty] | Reporting Date : | 2023-08-11
Till now the maximum generation is : - |  |  |  | 15648 | 21:00 | Hrs on | 2023-04-19
The Summary of Yesterday's |  |  | 2023-08-10 | Generation & Demand |  | Today's Actual Min Gen. & Probable Gen. & Demand
Day Peak Generation : |  |  | 12235 | MW Hour : | 12:00 | Min. Gen. at | 8:00 | 10689
Evening Peak Generation : |  |  | 13879 | MW Hour : | 19:30 | Available Max Generation : |  | 14344
E.P. Demand (at gen end) : |  |  | 14047 | MW Hour : | 19:30 | Max Demand (Evening) : |  | 13000
Maximum Generation : |  |  | 13879 | MW Hour : | 19:30 | Reserve(Generation end) |  | 1344
Total Gen. (MKWH) : |  |  | 295.5345 | System Load Factor : | 88.72% | Load Shed : |  | 0
EXPORT / IMPORT THROUGH EAST-WEST INTERCONNECTOR
Export from East grid to West grid :- Maximum |  |  |  | 760 | MW at | 21:00 | Energy
Import from West grid to East grid :- Maximum |  |  |  | - | MW at | - | Energy | -
|  | Water Level of Kaptai Lake at 6:00 A M on |  | 2023-08-11
Actual : |  | 99.47 | Ft.(MSL) , | Rule curve : | 92.2 | Ft.( MSL )
Gas Consumed : |  | Total = | 1118.4 | MMCFD. | Oil Consumed (PDB) :
HSD :
FO :
Cost of the Consumed Fuel (PDB+Pvt) : |  |  | Gas : | 160481345.374
: |  |  | Coal : | 300426041 | Oil : | 703400843.38 | Total : | 1164308229.754
Load Shedding & Other Information
Area |  | Yesterday |  |  |  | Today
|  |  |  | Estimated Demand (S/S end) |  | Estimated Shedding (S/S end) |  | Rates of Shedding
|  | MW |  | MW |  |  | MW | (On Estimated Demand)
Dhaka |  | 0 | 0:00 | 4372.6492 |  |  | 0 | 0%
Chittagong Area |  | 0 | 0:00 | 1200.296 |  |  | 0 | 0%
Khulna Area |  | 0 | 0:00 | 1681.0207 |  |  | 0 | 0%
Rajshahi Area |  | 35 | 840:00 | 1460.7805 |  |  | 0 | 0%
Cumilla Area |  | 0 | 0:00 | 1202.1318 |  |  | 0 | 0%
Mymensingh Area |  | 78 | 1872:00 | 893.9104 |  |  | 0 | 0%
Sylhet Area |  | 0 | 0:00 | 501.2489 |  |  | 0 | 0%
Barisal Area |  | 0 | 0:00 | 417.5625 |  |  | 0 | 0%
Rangpur Area |  | 47 | 1128:00 | 816.683 |  |  | 0 | 0%
Total |  | 160 |  | 12546.2832 |  |  | 0
Information of the Generating Units under shut down.
|  | Planned Shut- Down |  |  | Forced Shut- Down
1) Barapukuria ST: Unit- 1,2
2) Ghorasal-3,7
3) Shajibazar 330 MW
4) Baghabari-71,100 MW
5) Raozan unit-2
6) Siddhirganj 210 MW .
7) Shajibazar-9
Outage | Restore | Additional Information of Machines, lines, Interruption / Forced Load shed etc. | [5 empty] | Remark
Time | Time
- | 8:02 | Kabirpur 132/33kV S/S Reserve bus is restored.
- | 8:10 | Sylhet 132/33kV S/S T1 HT is restored.
- | 8:11 | Sylhet 132/33kV S/S T1 LT is restored.
8:34 | 9:24 | Mongla 132/33kV S/S T-1 HT Tripped showing Earth fault time relays Due to 33 kv old port feeder loop disconnect. |  |  |  |  | 12.0MW load interrup.
- | 8:36 | Dhamrai 132/33kV S/S Transformer-2 LT is restored.
- | 8:36 | Dhamrai 132/33kV S/S Transformer-2 HT is restored.
9:44 | 14:19 | Barishal 132/33kV S/S T-1 (405T) LT Forced S/D Due to To improve grounding system of T1 transformer. |  |  |  |  | 17.0MW load interrup.
9:45 | 14:19 | Barishal 132/33kV S/S T-1 (405T) HT Forced S/D Due to To improve grounding system of T1 transformer. |  |  |  |  | 17.0MW load interrup.
9:50 | 15:16 | Aminbazar-Manikgonj PP 132kV Ckt-1 Scheduled S/D from Aminbazar 400/230/132kV end Due to Red hot maintenance.
9:55 | 11:57 | Siddhirganj 132/33kV S/S 120MW EGCB GT2 Forced S/D Due to Oil leakage checking.
- | 9:59 | Gopalganj 132/33kV S/S T1 HT is restored.
- | 10:00 | Gopalganj 132/33kV S/S T1 LT is restored.
10:06 | 13:35 | Ishurdi 132/33kV S/S 132/33 kV T-2 LT Scheduled S/D Due to Auxiliary transformer maintenance work. |  |  |  |  | 25.0MW load interrup.
10:06 | 13:35 | Ishurdi 132/33kV S/S 132/33 kV T-2 HT Scheduled S/D Due to Auxiliary transformer maintenance work. |  |  |  |  | 25.0MW load interrup.
10:19 | 12:58 | Mongla 132/33kV S/S T-2 LT Forced S/D Due to 33 kv old port feeder loop reconnection. |  |  |  |  | 12.0MW load interrup.
10:20 | 12:56 | Mongla 132/33kV S/S T-2 HT Forced S/D Due to 33 kv old port feeder loop reconnection. |  |  |  |  | 12.0MW load interrup.
10:35 | 11:22 | Shahjadpur 132/33kV S/S T-4(435T) HT Forced S/D Due to 33 kV incoming D/S Y phase red hot.
10:35 | 11:23 | Shahjadpur 132/33kV S/S T-4(435T) LT Forced S/D Due to 33 KV incoming D/S Y phase red hot.
- | 10:57 | Bhaluka 132/33kV S/S Transformer- 01 HT is restored.
- | 10:59 | Bhaluka 132/33kV S/S Transformer- 01 LT is restored.
- | 11:20 | Dohazari 132/33kV S/S Power Transformer -T-2 LT is restored.
11:39 | 13:04 | Kurigram 132/33kV S/S Transformer T-2 (Tr-413T) HT Forced S/D Due to Tr-02 LV temperature high.
12:00 | - | Day peak Generation : 12235 MW.
- | 12:26 | Jamalpur 132/33kV S/S T-2 LT is restored.
- | 12:26 | Jamalpur 132/33kV S/S T-2 HT is restored.
12:50 | - | Shahjibazar 100 MW was forced shutdown due to lube oil low.
13:55 | 16:51 | Bhandaria 132/33kV S/S Transformer-2 HT Tripped showing Lock out Relay relays Due to PRD Trip.
13:55 | 16:52 | Bhandaria 132/33kV S/S Transformer-2 LT Tripped showing No Rdlay shown relays Due to PRD Trip.
- | 14:19 | Barishal 132/33kV S/S T-1 (405T) LT is restored.
15:09 | 23:25 | Barishal 132/33kV S/S T-2 (415T) LT Scheduled S/D Due to To improve grounding system of T2 Transformer.
15:10 | 23:24 | Barishal 132/33kV S/S T-2 (415T) HT Scheduled S/D Due to To improve grounding system of T2 Transformer.
15:11 | 16:32 | Rajshahi 230/132/33kV S/S 230 Kv BIPTC Ckt-02 Scheduled S/D.
15:11 | 16:32 | HVDC Bheramera- Rajshahi 230kV Ckt-2 Forced S/D from BIPTC end Due to Problem found in HVDC- Rajshahi Ckt-02 44 number tower.
15:31 | 16:52 | Bhandaria 132/33kV S/S Transformer-2 LT Forced S/D Due to PRD signal imbalance.
15:31 | 16:51 | Bhandaria 132/33kV S/S Transformer-2 HT Forced S/D Due to PRD SIGNAL IMBALANCE.
17:27 | 2:58 | BIPTC S/S Baharampur-3 Tripped showing Distance relay relays Due to Tripped by distance relay.
- | 19:23 | Chowmuhani-Feni 132 kV Ckt-1 is restored.
19:30 | - | Evening peak generation 13879 MW.
22:40 | - | Jaldhaka S/S -33 KV bus section-2 S/D. L/S-30 MW.
23:07 | - | Kaptai-1,2&3 tripped .Generation interruption 133MW.
23:29 | - | Kaptai-1&2 was sync. at 23:29 and 23:46 hrs respectively.
23:38 | 0:19 | Thakurgaon 132/33kV S/S 422T LT Tripped showing O/C IDMT, O/C DMT, Y-Phase & B-Phase relays Due to Neckmorad 33 kV(PBS) Feeder Fault.
23:38 | 0:02 | Thakurgaon 132/33kV S/S 412T LT Tripped showing OC/EF(67) relays Due to Neckmorad 33 kV(PBS) Feeder Fault.
23:38 | 0:18 | Thakurgaon 132/33kV S/S 412T HT Tripped showing Lockout Relay relays Due to Neckmorad 33 kV(PBS) Feeder Fault.
23:38 | 0:20 | Thakurgaon 132/33kV S/S 432T HT Tripped showing No Relay Operate relays Due to Neckmorad 33 kV(PBS) Feeder Fault.
- | 23:45 | Jaldhaka S/S -33 KV bus section-2 Syn.
- | 0:03 | Kaptai-3 was sync.
6:06 | - | Bogura 230/132kV S/S T-02 LT Scheduled S/D Due to Bushing conductor replacement. |  |  |  |  | 143.0MW load interrup.
6:07 | - | Bogura 230/132kV S/S T-02 HT Scheduled S/D Due to Bushing conductor replacement. |  |  |  |  | 143.0MW load interrup.
7:00 | - | Minimum generation 10777 MW.
7:15 | - | Gopalganj 132/33kV S/S T2 LT Scheduled S/D Due to 33 kv REB Feeder & bus joint maintenance. |  |  |  |  | 30.0MW load interrup.
7:16 | - | Gopalganj 132/33kV S/S T2 HT Scheduled S/D Due to 33 kv REB Feeder & bus joint maintenance. |  |  |  |  | 30.0MW load interrup.
| Sub Divisional Engineer |  |  |  | Executive Engineer |  |  | Superintendent Engineer
| Network Operation Division |  |  |  | Network Operation Division |  |  | Load Despatch Circle

## P2
EVENING PEAK GENERATION AND DAY LONG ENERGY DATA OF POWER STATIONS
| Date : | 2023-08-10 | [5 empty] | Page -2
Sl. |  |  |  |  | Present | Peak | Energy
No. | Name of the Power Stations |  | Producer | Installed Capacity | Capacity | Hour | Generated | Remarks
Generation
|  |  |  | Unit No. X Capacity | MW | MW | KWH
1 | Ghorasal Repowered CCPP:Unit-3 (GT |  | PDB | 1*260 | 260 | 0 | 0 | Under maint.
2 | Ghorasal Repowered CCPP Unit-4 |  | PDB | 1*210 | 180 | 190 | 4073750
| Ghorasal TPP Unit-5 |  | PDB | 1*210 | 190 | 180 | 4347000
3 | Ghorasal 365 MW CCPP Unit-7 |  | PDB | 1*243+1*122 | 365 | 0 | 0 | Under maint.
| Ghorashal 78.5 MW PP(MAX) |  | QRPP | 2*40 | 0 | 0 | 0 | Contract Expired
4 | Ghorashal 108 MW PP (Regent) |  | IPP | 34*3.35 | 108 | 12 | 291681 | Gas shortage
5 | Haripur GTPP |  | SBU, PDB | 2*32 | 20 | 0 | 0 | Under maint.
6 | Haripur 412 MW CCPP |  | EGCB | 1*273+1*139 | 412 | 397 | 9631740
7 | Haripur 360 MW CCPP(HPL) |  | IPP | 1*235+1*125 | 360 | 347 | 7940000
8 | Meghnaghat 450 MW CCPP(MPL) |  | IPP | 2*150+1*150 | 450 | 450 | 9759800
9 | Meghnaghat 100 MW(IEL) |  | NENP | 12*8.9 | 100 | 42 | 612480 | Fuel shortage
10 | Meghnaghat CCPP(Summit) |  | IPP | 2*110+1*110 | 335 | 0 | 0 | Under maint.
11 | Madanganj 102 PP(Summit) |  | NENP | 6*17 | 102 | 17 | 390722 | Fuel shortage
12 | Madanganj-55 MW PP(Summit) |  | IPP | 3*17.08+1*11.3 | 55 | 30 | 440855 | Fuel shortage
13 | Keraniganj 100 MW PP (Powerpac) |  | NENP | 8*13.45 | 75 | 22 | 615210 | Fuel shortage
14 | Narshingdi 22 MW PP (Doreen) |  | SIPP, REB | 8*2.90 | 22 | 22 | 423288
15 | 210 MW Siddhirgonj TPP |  | PDB | 1*210 | 115 | 0 | 0 | Under maint.
16 | Siddhirgonj 2*120 MW GTPP |  | EGCB | 2*105 | 210 | 97 | 1964000 | Gas shortage
17 | Siddhirganj 100 PP(Dutch Bangla) |  | NENP | 12*8.9 | 100 | 40 | 574080 | Fuel shortage
18 | Siddhirganj 335 MW CCPP |  | EGCB | 1*217+118 | 335 | 332 | 7525394
19 | Gagnagar 102 MW PP (Digital Power) |  | IPP | 12*8.924 | 102 | 67 | 610560 | Fuel shortage
20 | Katpotti 52 MW PP (Sinha) |  | IPP | 7*7.9 | 0 | 0 | 0 | Fuel shortage
21 | Kamalaghat 54 MW PP(Banco Energy) |  | IPP | 3*18 | 54 | 35 | 387720 | Fuel shortage
22 | Kodda 150 MW PP |  | BPDB-RPCL | 9*17.06 | 149 | 130 | 1860960 | Engine problem
23 | Manikganj 55 MW PP (Northern) |  | IPP | 3*19.3 | 55 | 35 | 441275 | Fuel shortage
24 | Nababganj 55 MW PP (Southern power ) |  | IPP | 3*19.3 | 55 | 55 | 438824
25 | Bosila 108 MW PP(CLC) |  | IPP | 12*8.775+1*3.5 | 0 | 0 | 0
26 | Summit Power,(Madhabdi+Ashulia) |  | SIPP,REB | 3*3.67+4*8.73 | 80 | 37 | 915000 | Engine problem
27 | Maona 33 MW PP(Summit) |  | SIPP,REB | 4*8.73 | 33 | 25 | 777400 | Engine problem
28 | Rupganj 33 MW PP(Summit) |  | SIPP,REB | 4*8.73 | 33 | 18 | 480700 | Engine problem
29 | Gazipur 52 MW PP |  | RPCL | 6*8.9 | 52 | 25 | 283680 | Fuel shortage
30 | Tongi 80 MW GTPP |  | PDB | 1* 105 | 105 | 0 | 0 | Under maint.
31 | Kodda 300 MW PP Unit-2 (Summit) |  | IPP | 18*17.076 | 300 | 60 | 1558145 | Fuel shortage
32 | Keranigonj 300 MW PP (APR) |  | IPP | 256*1.4 | 300 | 0 | 0 | Fuel shortage
33 | Bramhangoan 100 MW PP (Aggreko) |  | IPP | 114*0.959 | 0 | 0 | 0 | Contract Expired
34 | Aurahati 100MW PP (Aggreko) |  | IPP | 0.85*23+0.95*91 | 0 | 0 | 0 | Contract Expired
35 | Kodda 149 MW PP Unit-1 (Summit) |  | IPP | 8*18.45+8.97 | 149 | 140 | 1407020 | Machine problem
36 | Gazipur 100 MW PP |  | RPCL | 6*17.5 | 105 | 88 | 1310467 | Engine problem
37 | Meghnaghat 104 MW PP (OPCL) |  | IPP | 18.5*6 | 104 | 53 | 629760 | Fuel shortage
38 | Manikgonj 162MW PP(MPGL) |  | IPP | 9*18 | 162 | 162 | 1357920
39 | Spectra Solar Plant Ltd. |  | IPP | 35 | 35 | 0 | 176524
40 | Kanchan Purbachal Power Generation Ltd. |  | IPP | 18.4*3 | 55 | 17 | 431640 | Fuel shortage
| Dhaka area Total |  |  |  | 5722 | 3125 | 61657595
41 | Chattogram TPP-1 |  | PDB | 1*210 | 180 | 118 | 2700000 | Gas shortage
| Chattogram TPP-2 |  | PDB | 1*210 | 180 | 0 | 0 | Gas shortage
42 | Raozan 25 MW PP |  | RPCL | 3*8.9 | 25 | 25 | 281887
43 | Teknaf 20MW PP (Solartech) |  | IPP | 20 | 20 | 0 | 84375
44 | Patenga 50MW PP (Baraka) |  | IPP | 8*6.98 | 50 | 6 | 142560 | Fuel shortage
45 | Kaptai Hydro: Unit-1,2,3,4, 5 |  | PDB | 2*40+3*50 | 230 | 207 | 3893400 | Low water level
46 | Sikalbaha 225MW |  | PDB | 1*150+1*75 | 225 | 226 | 5356723
47 | Sikalbaha Peaking GT |  | PDB | 1*150 | 150 | 0 | 0 | Under maint.
48 | Sikalbaha 105 MW PP (Baraka Sikalbaha) |  | IPP | 6*17.5 | 105 | 34 | 840545 | Fuel shortage
49 | Hathazari 100 MW peaking PP |  | PDB | 11*8.9 | 98 | 33 | 537168 | Fuel shortage
50 | Dohazari -Kalaish 100 MW Peaking |  | PDB | 6*17 | 102 | 0 | 0 | Reserve.
51 | Juldah 100 MW Unit-1 (Acorn) |  | NENP | 8*13.45 | 100 | 58 | 730800 | Fuel shortage
52 | Juldah 100 MW PP Unit-3 (Acorn) |  | IPP | 8*13.5 | 100 | 50 | 675840 | Fuel shortage
53 | Barabkunda 22 MW PP (Regent) |  | SIPP, PDB | 8*2.90 | 22 | 12 | 254832 | Engine problem
* | Malancha, Ctg. EPZ (United) |  |  | 5*8.73+3*9.34 | 0 | 24 | 385320
54 | Chattogram 108 MW PP (ECPV) |  | IPP | 16*7 | 108 | 30 | 172800 | Fuel shortage
55 | Kaptai 7 MW Solar PP |  | PDB | 7.4 MW | 7 | 0 | 9238
56 | Anwara 300 MW PP (United) |  | IPP | 17*17+24 | 300 | 270 | 2273236 | Fuel shortage
57 | Jodiac Power |  | IPP | 3*18.55+1*3.6 | 54 | 17 | 528669 | Fuel shortage
58 | Karnaphuli Power Ltd. |  | IPP | 18.415*6+6.5 | 110 | 55 | 1319780 | Fuel shortage
59 | Juldah unit-2 (Acorn) |  | IPP | 8*13.6 | 100 | 50 | 701760 | Fuel shortage
60 | Anlima Energy Ltd. |  | IPP | 6*21.2 | 116 | 34 | 840545 | Fuel shortage
| Mirsharai 150 MW |  | BPDB-RPCL | 18.5*9 | 163 | 143 | 1165890 | Fuel shortage
| SS Power I |  | SS Power | 0 | 0 | 0 | 0 | On test.
| Cox's Bazar Wind |  | IPP | 66 | 0 | 0 | 74400 | On test.
| Matarbari 2*600 MW (CPGCL) |  | CPGCL | 0 | 0 | 0 | 0 | On test.
| Chattogram area Total |  |  |  | 2545 | 1392 | 22969768
61 | Ashuganj TPP Unit- 3 |  | APSCL | 1*150 | 0 | 0 | 0 | Contract Expired
| Ashuganj TPP Unit- 4 |  | APSCL | 1*150 | 0 | 0 | 0 | Contract Expired
| Ashuganj TPP Unit- 5 |  | APSCL | 1*150 | 0 | 0 | 0 | Contract Expired
62 | Ashuganj 225 MW CCPP |  | APSCL | 1*142+1*75 | 221 | 170 | 4258000 | Gas shortage
63 | Ashuganj 450 MW CCPP(North) |  | APSCL | 1*360 | 360 | 270 | 7051800 | Gas shortage
64 | Ashuganj 450 MW CCPP(South) |  | APSCL | 1*360 | 360 | 245 | 5786000 | Gas shortage
| Ashuganj 420 MW CCPP(East) |  | APSCL | 284*1+116*1 | 400 | 230 | 6015600 | Gas shortage
65 | Ashuganj 50 MW PP |  | APSCL | 14*3.968 | 45 | 0 | 0 | Gas shortage
66 | Ashuganj 55 MW PP (Precision) |  | QRPP | 15*4 | 0 | 0 | 0 | Contract Expired
67 | Ashuganj 195 MW PP (APSCL-United) |  | IPP | 20*9.73+1*16 | 195 | 0 | 0 | Gas shortage
68 | Ashuganj 51 MW PP (Midland) |  | IPP | 6*9.34 | 51 | 51 | 1074024
69 | Ashuganj 150 MW PP (Midland) |  | IPP | 23*7.015 | 150 | 26 | 239200 | Fuel shortage
70 | Titas 50 MW Peaking PP |  | PDB | 6*8.92 | 52 | 48 | 1014240
71 | Chandpur 150 MW CCPP |  | PDB | 1*106+1*57 | 163 | 0 | 0 | Under maint.
72 | Chandpur 200 MW (Desh energy) |  | IPP | 12*18.4 | 200 | 155 | 1694880 | Fuel shortage
73 | Feni 22 MW PP (Doreen) |  | SIPP, PDB | 8*2.90 | 22 | 18 | 448560 | Engine problem
74 | Feni 11 MW PP (Doreen) |  | SIPP, REB | 4*2.90 | 11 | 11 | 247320
** | Impoprt (Tripura) |  | Imported power | 0 | 160 | 160 | 3523200
75 | Jangalia 33 MW PP (Summit) |  | SIPP, PDB | 4*8.73 | 33 | 33 | 798000
76 | Jangalia 52 MW PP (Lakdanavi) |  | IPP | 6*8.92 | 52 | 43 | 1039061 | Engine problem
77 | Cumilla 25 MW PP (Summit) |  | SIPP, REB | 3*3.67+2*6.97 | 25 | 20 | 481420 | Engine problem
78 | Daudkandi 200 MW PP (B.Trac) |  | IPP | 154*1.4 | 200 | 0 | 0 | Contract Expired
79 | Feni Lanka Power |  | IPP | 7*18.415+1*9.78 | 114 | 17 | 414960 | Fuel shortage
80 | Chowmuhani 113 MW |  | IPP | 12*9.78+2*3.1 | 113 | 28 | 365400 | Fuel shortage
81 | Bhairob 54.5 MW |  | IPP | 3*18.2 | 54 | 32 | 454680 | Engine problem
82 | Chandpur 115(Doreen) |  | IPP | 4*18.5+2*22.5 | 115 | 72 | 1398720 | Fuel shortage
| Cumilla Area Total |  |  |  | 3096 | 1629 | 36305065
83 | RPCL 210MW CCPP |  | IPP | 4*35+1*70 | 202 | 32 | 1142400 | Gas shortage
84 | Tangail 22 MW PP (Doreen) |  | SIPP, PDB | 8*2.90 | 22 | 16 | 339624 | Engine problem
85 | Jamalpur 95 MW PP(Powerpac) |  | IPP | 12*8.924 | 0 | 0 | 0 | Under maint.
86 | Sarishabari 3 MW Solar Plant |  | IPP | 1*3 | 3 | 0 | 12350
87 | Mymensingh 200 MW PP (United) |  | IPP | 9.78*21 | 200 | 87 | 1720800 | Fuel shortage
88 | Jamalpur 115 MW PP (United) |  | IPP | 9.78*12 | 115 | 84 | 685200 | Fuel shortage
89 | Sutiakhali 50 MW Solar PP |  | IPP | 50 | 50 | 0 | 210530
90 | Tangail Palli Power Gen 22 MW |  | IPP | 4*6.7 | 22 | 6 | 144960 | Fuel shortage
| Mymensingh Area Total |  |  |  | 614 | 225 | 4255864
91 | Fenchugonj CCPP Phase-1 |  | PDB | 2*32+1*33 | 70 | 43 | 1022000 | Machine problem
92 | Fenchugonj CCPP Phase-2 |  | PDB | 2*35+1*35 | 90 | 42 | 954000 | Machine problem
93 | Kushiara 163 MW CCPP (KP) |  | IPP | 1*109+1*54 | 163 | 112 | 2348509 | ST Under maint.
94 | Shajibazar 330 MW CCPP |  | PDB | 3*110 | 330 | 0 | 0 | Under maint.
95 | Fenchugonj 51 MW PP (Barakatullah) |  | RPP | 19*2.90 | 51 | 49 | 1075200
| Fenchuganj 44 MW (Energyprima) |  | NENP | 12*3.3+5*2 | 50 | 50 | 1174968
96 | Hobiganj 11 MW PP Cofidence-E |  | SIPP, REB | 4*2.90 | 11 | 11 | 215040
97 | Shahjibazar GTPP Unit- 8 & 9 |  | PDB | 2*35 | 66 | 20 | 486528 | GT-9 Under maint.
98 | Shahjibazar 86 MW PP (Shahjibazar) |  | RPP | 32*2.90 | 86 | 86 | 1877760
99 | Shahjibazar 100 MW GTPP |  | PDB | 1*100 | 100 | 0 | 135745 | Under maint.
100 | Sylhet 225 MW CCPP |  | PDB | 1*142+1*89 | 231 | 181 | 4686990 | Machine problem
101 | Sylhet 20 MW GTPP |  | PDB | 1*20 | 20 | 17 | 392000 | Machine problem
| Sylhet 50 MW PP (EPL) |  | NENP | 27*2 | 0 | 0 | 0 | Contract Expired
102 | Shahjahanulla 25 MW PP |  | SIPP, REB | 3*9.34 | 25 | 24 | 560088
103 | Bibiana-II 341 MW CCPP (Summit) |  | IPP | 1*222+1*119 | 341 | 270 | 7128000 | FGMO
104 | Bibiyana-III 400 MW CCPP |  | PDB | 285*1+134*1 | 400 | 402 | 8890000 | FGMO
105 | Sylhet 10MW PP (Desh) |  | RPP | 6*1.95 | 10 | 10 | 243900
106 | Bibiyana South 400 MW |  | PDB | 400 MW | 383 | 360 | 8481300
| Sylhet Area Total |  |  |  | 2427 | 1677 | 39672028
107 | Bheramara GTPP Unit-3 |  | PDB | 1*20 | 16 | 0 | 0 | Fuel shortage
** | Bheramara (HVDC ) |  | Imported power | 2*500 | 1000 | 794 | 20582545
108 | Khulna 115 PP MW (KPCL-2) |  | NENP | 7*17 | 115 | 98 | 1770240 | Fuel shortage
109 | Faridpur 50 MW Peaking PP |  | PDB | 8*6.89 | 54 | 40 | 196320 | Engine problem
110 | Khulna 225 MW CCPP |  | NWPGCL | 1*150+1*75 | 230 | 160 | 3049536
111 | Gopalganj 100 MW Peaking PP |  | PDB | 16*6.98 | 109 | 60 | 678144 | Engine problem
112 | Bheramara 410 MW CCPP |  | NWPGCL | 1*278+1*132 | 410 | 60 | 2043936 | Gas shortage
| Noapara 40 MW PP (Khanjahan Ali) |  | NENP | 5*8.5 | 40 | 8 | 49500 | Fuel shortage
113 | Noapara 100 MW PP (Bangla Trac) |  | IPP | 70*1.4 | 0 | 0 | 0 | Contract Expired
114 | Rupsha 105 MW PP (Orion rupsha) |  | IPP | 6*18.445 | 105 | 17 | 415200 | Fuel shortage
115 | Madhumati 100 MW PP |  | NWPGCL | 6*18 | 105 | 105 | 888624
116 | Mongla Orion 100 MW Solar PP |  | IPP | 100 | 100 | 0 | 453010
| Khulna 330 MW CCPP (OIL) |  | BPDB | 1*220+1*110 | 220 | 50 | 1871447 | Fuel shortage
| Rampal 1320 MW (BIFPCL) |  | NTPC&BPDB | 660*2 | 617 | 0 | 0 | Coal shortage.
| Kulna 225 MW CCPP (GAS) |  | NWPGCL | 0 | 0 | 0 | 0 | On test.
| Khulna Area Total |  |  |  | 3121 | 1392 | 31998502
117 | Barisal 110 MW PP (Summit ) |  | IPP | 7*17.076 | 110 | 80 | 1434720 | Fuel shortage
118 | Bhola 33 MW PP (Venture) |  | NENP | 1*34.50 | 40 | 27 | 556720 | Engine problem
119 | Bhola 225 MW CCPP |  | PDB | 2*63+1*68 | 194 | 132 | 2976000 | ST Under maint.
120 | Bhola 95 MW PP (Aggreko) |  | QRPP | 96*1.10 | 0 | 0 | 0 | Contract Expired
121 | Payra 1320 MW |  | BCPCL | 2*622 | 1244 | 1244 | 30536400
122 | Bhola Nutan Biddut BD LTD |  | IPP | 220 | 220 | 224 | 5233964
123 | United Payra Power Ltd. |  | IPP | 8*18.5+1*9.5 | 150 | 150 | 1234800
| Barisal 307 MW |  | IPP | 307*1 | 307 | 0 | 0 | Coal shortage.
| Barisal Area Total |  |  |  | 2265 | 1857 | 41972604
124 | Baghabari 71 MW GTPP |  | PDB | 1*71 | 71 | 0 | 0 | Gas shortage
| Baghabari 100 MW GTPP |  | PDB | 1*100 | 100 | 0 | 0 | Gas shortage
125 | Baghabari 50 MW Peaking PP |  | PDB | 6*8.9 | 52 | 35 | 346042 | Engine problem
126 | Bera 70 MW Peaking PP |  | PDB | 9*8.29 | 71 | 24 | 253192 | Engine problem
127 | Amnura 50 MW PP(Sinha) |  | NENP | 7*7.79 | 28 | 0 | 0 | Fuel shortage
128 | Katakhali 50 MW PP (Northern) |  | QRPP | 6*8.9 | 50 | 42 | 550535 | Fuel shortage
129 | Katakhali 50 MW Peaking PP |  | PDB | 6*8.7 | 50 | 38 | 217855 | Engine problem
130 | Sirajgonj Unit-1 225MW |  | NWPGCL | 1*150+1*75 | 210 | 0 | 0 | Gas shortage.
131 | Sirajgonj Unit-2 225MW |  | NWPGCL | 1*150+1*75 | 220 | 171 | 4096373
132 | Sirajgonj Unit-3 225MW |  | NWPGCL | 1*141 | 220 | 129 | 3506809 | Gas shortage
133 | Sirajgonj 400 MW CCPP Unit-4 |  | SNWPGCL | 1*282+1*132 | 414 | 308 | 7819164 | Gas shortage
134 | Santahar 50 MW Peaking PP |  | PDB | 6*8.7 | 50 | 24 | 120258 | Engine problem
135 | Bogra 22 MW PP (GBB) |  | RPP | 6*4 | 0 | 0 | 0 | Contract Expired
136 | Bogura 20 MW PP (Energyprima) |  | NENP | 5*3.3+5*2 | 0 | 0 | 0 | Contract Expired
137 | Ullapara 11 MW PP (Summit) |  | SIPP, REB | 4*2.90 | 11 | 8 | 182232 | Engine problem
138 | Natore 52 MW PP (Rajlanka) |  | IPP | 6*8.92 | 52 | 8 | 35885 | Fuel shortage
139 | Chapainawabganj 100 MW Peaking PP |  | PDB | 12*8.924 | 104 | 92 | 891280 | Engine problem
140 | Baghabari 200 MW PP (Paramount) |  | IPP | 135*1.6 | 200 | 0 | 0 | Fuel shortage
141 | Bagura 113 MW PP (Confidence)-2 |  | IPP | 6*18.55+7.2 | 113 | 50 | 1026528 | Fuel shortage
142 | Confidence Power Bogura Unit-1 113 MW |  | IPP | 6*18.55 | 113 | 55 | 973824 | Fuel shortage
143 | Sirajgonj 6.55 MW Solar |  | NWPGCL | 1*6 | 6 | 0 | 26940
| Adani Power Jharkhanda Ltd |  | Import | 748*2 | 1496 | 1259 | 29251636
| Rajshahi Area Total |  |  |  | 3631 | 2243 | 49298553
144 | Barapukuria TPP Unit-1 |  | PDB | 1*125 | 85 | 0 | 0 | Under maint.
| Barapukuria TPP Unit-2 |  | PDB | 1*125 | 85 | 0 | 0 | Under maint.
145 | Barapukuria 275 MW TPP Unit-3 |  | PDB | 1*275 | 274 | 210 | 4781300
146 | Rangpur 20 MW GTPP |  | PDB | 1*20 | 20 | 0 | 0
147 | Saidpur 20 MW GTPP |  | PDB | 1*20 | 20 | 0 | 0
148 | Rangpur 113 MW PP (Confidence) |  | IPP | 9*6.984+7*7.015+3.15*2 | 113 | 56 | 915110 | Fuel shortage
149 | Sympa Solar Power 8MW |  | IPP | 8 MW | 8 | 0 | 42471
150 | Energypac Power Venture Thakurgaon Ltd. |  | IPP | 115 | 115 | 73 | 501504 | Fuel shortage
| Intraco Solar 30 MW |  | IPP | 1*30 | 30 | 0 | 214110
| Teesta Solar Limited |  | BPCL | 16*12.5 | 0 | 0 | 950000
| Rangpur Area Total |  |  |  | 750 | 339 | 7404495
| Total |  |  |  | 24171 | 13879 | 295534474
| Eastern Grid Total |  |  |  | 14404 | 8048 | 164860320
| Western Grid Total |  |  |  | 9767 | 5831 | 130674154
| National Grid Total |  |  |  | 24171 | 13879 | 295534474
*Data collected from respective power station over telephone.
Executive Engineer
Network Operation Division
Page- 3

## P3
POWER GRID COMPANY OF BANGLADESH LTD.
NATIONAL LOAD DESPATCH CENTER
MAXIMUM LOAD SERVED BY DIFFERENT GRID SUB-STATIONS
QF-LDC-09
| Date: | 2023-08-10
| (a) ENTIRE EASTERN GRID : |  | 8838.73 | MW | (b) ENTIRE WESTERN GRID : |  | 4391 | MW
| i) Dhaka area |  | 4765.33 | MW | i) Khulna area |  | 1663.6 | MW
| ii) Chittagong area |  | 1181.4 | MW | ii) Rajshahi area |  | 1408.8 | MW
| iii) Comilla area |  | 1268 | MW | iii) Barisal area |  | 383.6 | MW
| iv) Mymensingh area |  | 1058 | MW | iv) Rangpur area |  | 935 | MW
| v) Sylhet area |  | 566 | MW
|  | SYSTEM TOTAL DEMAND ( a + b ) = |  | 13229.73 | MW
MAXIMUM LOAD SERVED BY DIFFERENT SUB-STATIONS
| Sub-station | Load (MW) | Time | Sub-station | Load (MW) | Time | Sub-station | Load (MW) | Time | Sub-station | Load (MW) | Time | Sub-station | Load (MW) | Time
1 | AKS | 0 | 00:00 | Chhatak | 33 | 19:30 | Kamrangirchar | 53.1 | 11:00 | Natore | 148 | 21:00 | Sholosohor | 34 | 19:00
2 | AKSML | 84 | 04:00 | Chowmuhani | 214 | 20:00 | Kaptai | N/A | N/A | Nawabganj | 45.1 | 22:00 | Shyampur | 172 | 12:00
3 | Aftabnagar | 56 | 11:00 | Chuadanga | 117 | 19:30 | Kazla | 90 | 12:00 | Netrakona | 118 | 21:00 | Siddhirganj | 100 | 12:00
4 | Agargaon | 90 | 13:00 | Coxsbazar | 113 | 19:00 | Keranigonj | 64 | 15:00 | New | 85.5 | 12:00 | Sirajganj | 112 | 20:00
5 | Agrabad | 74 | 15:00 | Cumilla(N) | 163 | 21:00 | Khagrachori | 30 | 19:30 | Niamatpur | 82 | 21:00 | Sonargaon | 94 | 04:00
6 | Amnura | 49 | 00:00 | Cumilla(S) | 166 | 19:00 | Khulna | 93 | 19:30 | Noapara | 44 | 19:00 | Sreemongol | 57 | 20:00
7 | Ashuganj | 75 | 20:00 | Daudkandi | 139 | 22:00 | Khulshi | 170 | 16:00 | PHP | 11 | 17:00 | Sreepur | 75.33 | 10:00
8 | BIPTC | N/A | N/A | Dhaka | 42 | 12:00 | Kishoreganj | 146 | 22:00 | Pabna | 116 | 19:30 | Srinagar | 40.7 | 23:00
9 | BSRM | 168 | 10:00 | Dhamrai | 122 | 10:00 | Kodda | 291 | 18:30 | Palashbari | 137 | 19:30 | Sunamganj | 56 | 21:00
10 | Bagerhat | 88 | 19:30 | Dhanmondi | 156 | 13:00 | Kulaura | 50 | 19:30 | Panchagarh | 64 | 23:00 | Sylhet | 149 | 19:30
11 | Bakulia | 88 | 19:30 | Dohazari | 56 | 22:00 | Kurigram | 66 | 19:00 | Patuakhali | 96 | 00:00 | TK | 0 | 00:00
12 | Banani | 58 | 12:00 | Faridpur | 149 | 19:30 | Kushtia | 140 | 21:00 | Payra | 19 | 22:00 | Tangail | 214 | 19:00
13 | Bangabhaban | 16 | 11:00 | Fatullah | 69 | 10:00 | Lalbag | 81 | 13:00 | Postogola | 58 | 13:00 | Thakurgaon | 105 | 19:00
14 | Barapukuria | 63 | 21:00 | Fenchuganj | 44 | 22:00 | Lalmonirhat | 53 | 19:00 | Purbachal | 19 | 15:00 | Tongi | 100 | 11:00
15 | Barguna | 20 | 22:00 | Feni | 104 | 19:00 | Madanganj | 28 | 01:00 | Purbasadipur | 131 | 21:00 | Ullon | 44 | 00:00
16 | Barishal | 91 | 19:30 | GPH | 10 | 10:00 | Madaripur | 96 | 23:00 | Rahim | 50 | 09:00 | Uttara | 74 | 12:00
17 | Barishal-230 | 92 | 20:00 | Ghorashal | 64 | 21:00 | Madartek | 77.58 | 23:00 | Rajbari | 68 | 20:00 | UttaraNew | 63 | 13:00
18 | Baroaulia | 62 | 09:00 | Goalpara | 36 | 19:30 | Madunaghat | 50 | 19:30 | Rajendrapur | 86 | 19:30 | Zigatola | 75 | 15:00
19 | Baroirhat | 56 | 19:30 | Gollamari | 52 | 12:00 | Magura | 62 | 19:30 | Rajshahi | 155 | 21:00
20 | Bashundhara | 153 | 11:00 | Gopalganj | 95 | 20:00 | Mahasthangarh | 74 | 00:00 | Rajshahi-230 | 37 | 23:00
21 | BashundharaCement | 0 | 00:00 | Gulshan | 80 | 09:00 | Manikganj | 109 | 21:00 | Ramganj | 114 | 21:00
22 | Beanibazar | 70 | 19:00 | Halishahar | 74 | 12:00 | Maniknagar | 68 | 13:00 | Rampur | 18 | 15:00
23 | Benapole | 62 | 19:30 | HaripurSBU | 166 | 10:00 | Matarbari | 49 | 19:00 | Rangamati | 16 | 19:00
24 | Bhaluka | 124 | 12:00 | Hasnabad | 87 | 22:00 | Matuail | 68 | 12:00 | Rangpur | 153 | 19:00
25 | Bhandaria | 44 | 00:00 | Hathazari | 60 | 19:30 | Millgate | 99 | 15:00 | Ruppur | 6 | 11:00
26 | Bhangura | 34 | 19:30 | Ishurdi | 78 | 19:30 | Mirpur | 128 | 12:00 | SSM | 0 | 00:00
27 | Bheramara(GK) | 61 | 20:00 | Jaldhaka | 76 | 19:30 | Mirsorai | 0 | 17:00 | Saidpur | 104 | 19:00
28 | Bhulta | 244 | 07:00 | Jamalpur | 148 | 20:00 | Mithapukur | 36 | 22:00 | Satkhira | 124 | 19:30
29 | Bog-Sherpur | 66 | 20:00 | Jashore | 139 | 19:30 | Modern | 0 | 00:00 | Satmasjid | 107 | 14:00
30 | Bogura | 163 | 21:00 | Jhenaidah | 129 | 19:00 | Mogbazar | 127.3 | 12:00 | Savar | 192 | 16:00
31 | Borhanuddin | 57 | 00:00 | Joydebpur | 169 | 19:30 | Mongla | 24 | 00:00 | Shahjadpur | 103 | 20:00
32 | Brahmanbaria | 165 | 20:00 | Joypurhat | 58 | 23:00 | Motijheel | 41 | 13:00 | Shahjibazar | 117 | 23:00
33 | Cantonment | 146 | 13:00 | Juldah | 15 | 12:00 | Munshiganj | 131 | 00:00 | Shahmirpur | 54 | 01:00
34 | Chandpur | 69 | 21:00 | KSRM | 27 | 00:00 | Mymensingh | 224 | 22:00 | Shariatpur | 76 | 22:00
35 | Chandraghona | 27 | 19:00 | Kabirpur | 302 | 15:00 | Naogaon | 133 | 21:00 | Sherpur | 148 | 21:00
36 | Chapai | 74 | 19:00 | Kachua | 75 | 19:30 | Narail | 55 | 19:30 | Shikalbaha | 43 | 19:00
37 | Charsaidpur | 45 | 11:00 | Kallyanpur | 99 | 12:00 | Narinda | 72 | 13:00 | Shikalbaha-230 | N/A | N/A
38 | Chauddagram | 55 | 19:00 | Kalurghat | 30 | 10:00 | Narshingdi | 175 | 22:00 | Shitalakhya | 102.8 | 15:00
| Sub Divisional Engineer |  |  |  | Executive Engineer |  |  |  | Superintendent Engineer
| Network Operation Division |  |  |  | Network Operation Division |  |  |  | Load Despatch Circle
| (1) Honbl. State Minister |  |  |  | (8) Executive Director (O & M) PGCB. |  |  |  | (18) C.E. Transmission (1 & 2) PGCB.
| Ministry of Power,Energy & Mineral |  |  |  | (9) Member,Generation,PDB. |  |  |  | (19) S.E. System Protection,PGCB.
| Resources, GOB. |  |  |  | (10) Member,Distribution,PDB. |  |  |  | (20) Director,Public Relation,PDB.
| (2) Secy (Power Divn.)Ministry of |  |  |  | (11) Member,Transmission & |  |  |  | (21) Director Program, PDB.
| Power,Energy & Mineral Resources. |  |  |  | System Operation,PDB. |  |  |  | (22) S.E. Consumer Affairs,PDB.
| (3) Director General,Power cell |  |  |  | (12) Member,P&D,PDB. |  |  |  | (23) Director,Project Planning,PDB.
| (4) Chairman,BERC |  |  |  | (13) C.E (P & D), PGCB. |  |  |  | (24) Director,System Planning,PDB.
| (5) Chairman, BPDB. |  |  |  | (14) G.M. Commercial Operation |  |  |  | (25) Executive Eng.IMD.
| (6) Managing Director, PGCB. |  |  |  | (15) C.E. Generation,PDB. |  |  |  | (26) Executive Eng. EMD.
| (7) Member(Power & Industry) |  |  |  | (16) C.E, (P & D),PDB. |  |  |  | (27) NLDC
| Planning Commission. |  |  |  | (17) C.E. System Operation,PGCB

## Voltage
e
MAXIMUM & MINIMUM VOLTAGES OF DIFFERENT GRID SUB-STATIONS:
| Date: | 2023-08-10 | [7 empty] | QF-LDC-10
| Sub-Station | Max Voltage | Hour | Min | Hour | Sub-Station | Maxm | Hour | Min | Hour
|  |  |  | Voltage |  |  | Voltage |  | Voltage
| 400 KV | KV | Hour | KV | Hour | 400 KV | KV | Hour | KV | Hour
14 | Aminbazar | 403 | 07:00 | 387 | 11:00 | Gopalganj | 411 | 08:00 | 395 | 11:00
| Ashuganj | N/A | N/A | N/A | N/A | Kaliakoir | N/A | N/A | N/A | N/A
| Bhulta | 397 | 06:00 | 385 | 11:00 | Madunaghat_I | 400 | 20:00 | 380 | 14:00
| Bibiana | 407 | 17:00 | 396 | 12:00 | Payra | 415 | 08:00 | 406 | 11:00
| BIPTC | 400 | 02:00 | 391 | 18:00 | Rampal | 413 | 06:00 | 400 | 11:00
| Bogura | N/A | N/A | N/A | N/A
| 230 KV | KV |  | KV |  | 230 KV | KV |  | KV
| Agargaon | 236 | 06:00 | 224 | 11:00 | Hasnabad | 234 | 07:00 | 234 | 08:00
| AKSML | 236 | 21:00 | 226 | 11:00 | Hathazari | 239 | 21:00 | 228 | 01:00
| Aminbazar | 237 | 05:00 | 226 | 10:00 | Ishurdi | 235 | 06:00 | 229 | 12:00
| Ashuganj | 235 | 07:00 | 228 | 11:00 | Jhenaidah | 228 | 06:00 | 220 | 19:00
| Ashuganj-400 | N/A | N/A | N/A | N/A | Kaliakoir | N/A | N/A | N/A | N/A
| Baghabari | 231 | 09:00 | 225 | 11:00 | Keranigonj | 234 | 06:00 | 223 | 11:00
| Barapukuria | 218 | 17:00 | 208 | 19:00 | Khulna(S) | 236 | 06:00 | 229 | 11:00
| Barapukuria-230 | N/A | N/A | N/A | N/A | Madunaghat_I | 240 | 20:00 | 230 | 01:00
| Barishal | 238 | 17:00 | 233 | 13:00 | Maniknagar | 232 | 04:00 | 223 | 11:00
| Bheramara | 234 | 06:00 | 227 | 19:00 | Meghnaghat | 238 | 06:00 | 229 | 14:00
| Bhulta | 236 | 06:00 | 226 | 11:00 | Mirsorai | 237 | 21:00 | 227 | 14:00
| Bibiana | 234 | 17:00 | 228 | 11:00 | Rajshahi | 230 | 08:00 | 223 | 13:00
| BIPTC | 234 | 06:00 | 226 | 13:00 | Rampal | 236 | 18:00 | 228 | 11:00
| Bogura | 228 | 09:00 | 219 | 22:00 | Rampur | N/A | N/A | N/A | N/A
| Borhanuddin | 242 | 02:00 | 236 | 12:00 | Rampura | 234 | 06:00 | 224 | 12:00
| BSRM | 237 | 19:30 | 226 | 10:00 | Shikalbaha | 237 | 18:00 | 228 | 01:00
| Cumilla(N) | 231 | 07:00 | 225 | 11:00 | Shyampur | 232 | 06:00 | 223 | 11:00
| Fenchuganj | 238 | 08:00 | 231 | 01:00 | Siddhirganj | 233 | 19:30 | 227 | 11:00
| Ghorashal | 232 | 20:00 | 230 | 00:00 | Sirajgonj | 238 | 08:00 | 233 | 19:00
| Ghorashal-230 | N/A | N/A | N/A | N/A | Sreepur | 231 | 07:00 | 225 | 12:00
| GPH | 236 | 19:30 | 228 | 01:00 | Tongi | 233 | 06:00 | 222 | 10:00
| Haripur | 233 | 07:00 | 224 | 11:00
| 132 kV | KV |  | KV |  | Tongi
| Aftabnagar | 137 | 06:00 | 128 | 11:00 | Lalbag | 138 | 06:00 | 130 | 11:00
| Agargaon | 136 | 06:00 | 127 | 11:00 | Lalmonirhat | 126 | 09:00 | 115 | 19:00
| Agrabad | 136 | 19:30 | 131 | 00:00 | Madanganj | 133 | 20:00 | 127 | 12:00
| AKS | 133 | 05:00 | 130 | 00:00 | Madaripur | 133 | 17:00 | 129 | 09:00
| Aminbazar | 136 | 02:00 | 127 | 10:00 | Madartek | 136 | 07:00 | 128 | 11:00
| Amnura | 136 | 19:00 | 125 | 00:00 | Madunaghat | 137 | 20:00 | 132 | 01:00
| Ashuganj | 140 | 06:00 | 136 | 12:00 | Magura | 137 | 18:00 | 131 | 12:00
| Bagerhat | 137 | 09:00 | 131 | 19:00 | Mahasthangarh | 134 | 08:00 | 125 | 19:00
| Bakulia | 138 | 21:00 | 132 | 00:00 | Manikganj | 135 | 18:30 | 126 | 11:00
| Banani | 137 | 06:00 | 128 | 11:00 | Maniknagar | 136 | 06:00 | 128 | 12:00
| Bangabhaban | 135 | 03:00 | 128 | 11:00 | Matarbari | 129 | 07:00 | 119 | 23:00
| Barapukuria | 135 | 17:00 | 126 | 19:00 | Matuail | 133 | 06:00 | 127 | 11:00
| Barguna | 137 | 06:00 | 133 | 01:00 | Millgate | 136 | 07:00 | 126 | 11:00
| Barishal | 137 | 03:00 | 131 | 01:00 | Mirpur | 135 | 07:00 | 127 | 11:00
| Barishal-230 | 138 | 16:00 | 133 | 12:00 | Mithapukur | 130 | 17:00 | 120 | 22:00
| Baroaulia | 137 | 21:00 | 131 | 14:00 | Modern | 136 | 20:00 | 130 | 23:00
| Baroirhat | 132 | 08:00 | 121 | 03:00 | Mogbazar | 137 | 04:00 | 129 | 12:00
| Bashundhara | 137 | 06:00 | 125 | 11:00 | Mongla | 136 | 05:00 | 131 | 19:00
| BashundharaCement | 133 | 20:00 | 127 | 12:00 | Motijheel | 135 | 05:00 | 128 | 11:00
| Beanibazar | 129 | 07:00 | 125 | 01:00 | Munshiganj | 133 | 18:00 | 127 | 11:00
| Benapole | 135 | 18:00 | 129 | 19:00 | Mymensingh | 132 | 22:00 | 116 | 22:00
| Bhaluka | 126 | 07:00 | 119 | 14:00 | Naogaon | 133 | 18:00 | 120 | 19:00
| Bhandaria | 136 | 14:00 | 130 | 12:00 | Narail | 135 | 17:00 | 127 | 19:00
| Bhangura | 137 | 06:00 | 133 | 13:00 | Narinda | 0 | 00:00 | N/A | N/A
| Bheramara | 134 | 06:00 | 131 | 11:00 | Narshingdi | 127 | 05:00 | 118 | 11:00
| Bheramara(GK) | 135 | 18:00 | 131 | 11:00 | Natore | 135 | 18:00 | 129 | 19:00
| Bhulta | 126 | 18:00 | 120 | 10:00 | Nawabganj | 138 | 06:00 | 128 | 11:00
| Bog-Sherpur | 131 | 06:00 | 124 | 12:00 | Netrakona | 131 | 18:30 | 118 | 20:00
| Bogura | 138 | 18:00 | 130 | 22:00 | New | 138 | 06:00 | 127 | 11:00
| Bogura-230 | 137 | 06:00 | 129 | 01:00 | Niamatpur | 130 | 09:00 | 118 | 19:00
| Brahmanbaria | 128 | 18:00 | 121 | 01:00 | Noapara | 137 | 17:00 | 133 | 19:00
| Cantonment | 135 | 06:00 | 126 | 11:00 | Pabna | 133 | 04:00 | 129 | 13:00
| Chandpur | 133 | 19:30 | 117 | 03:00 | Palashbari | 129 | 18:00 | 119 | 19:00
| Chandraghona | 138 | 07:00 | 133 | 01:00 | Panchagarh | 128 | 18:00 | 110 | 21:00
| Chapai | 132 | 17:00 | 125 | 00:00 | Patuakhali | 139 | 19:30 | 135 | 11:00
| Charsaidpur | 134 | 20:00 | 127 | 11:00 | Payra | 140 | 18:00 | 137 | 01:00
| Chauddagram | 132 | 08:00 | 122 | 02:00 | PHP | 131 | 08:00 | 121 | 00:00
| Chhatak | 129 | 06:00 | 124 | 19:30 | Postogola | 135 | 06:00 | 129 | 11:00
| Chowmuhani | 130 | 19:30 | 114 | 02:00 | Purbachal | 137 | 06:00 | 125 | 11:00
| Chuadanga | 131 | 06:00 | 122 | 19:00 | Purbasadipur | 128 | 18:30 | 114 | 19:00
| Coxsbazar | 128 | 07:00 | 120 | 19:00 | Rahim | 133 | 06:00 | 128 | 11:00
| Cumilla(N) | 135 | 17:00 | 130 | 00:00 | Rajbari | 130 | 18:00 | 126 | 10:00
| Cumilla(S) | 134 | 18:00 | 125 | 14:00 | Rajendrapur | 137 | 22:00 | 127 | 12:00
| Daudkandi | 132 | 07:00 | 125 | 00:00 | Rajshahi | 136 | 09:00 | 131 | 13:00
| Dhaka | 137 | 06:00 | 128 | 11:00 | Rajshahi-230 | 136 | 06:00 | 123 | 04:00
| Dhamrai | 140 | 07:00 | 127 | 11:00 | Ramganj | 136 | 18:30 | 112 | 05:00
| Dhanmondi | 133 | 03:00 | 126.5 | 11:00 | Rampur | 136 | 20:00 | 131 | 01:00
| Dohazari | 135 | 17:00 | 128 | 14:00 | Rampura | 136 | 04:00 | 126 | 13:00
| Faridpur | 130 | 07:00 | 126 | 11:00 | Rangamati | 136 | 08:00 | 132 | 01:00
| Fatullah | 131 | 06:00 | 123 | 11:00 | Rangpur | 128 | 11:00 | 115 | 19:00
| Fenchuganj | 134 | 12:00 | 131 | 11:00 | Ruppur | 135 | 08:00 | 131 | 11:00
| Feni | 133 | 08:00 | 122 | 00:00 | Saidpur | 130 | 18:00 | 116 | 21:00
| Ghorashal | 140 | 04:00 | 135 | 10:00 | Satkhira | 136 | 18:00 | 130 | 19:00
| Goalpara | 140 | 06:00 | 136 | 12:00 | Satmasjid | 135 | 06:00 | 126 | 11:00
| Gollamari | 139 | 06:00 | 133 | 11:00 | Savar | 136 | 19:30 | 126 | 11:00
| Gopalganj | 136 | 17:00 | 129 | 11:00 | Shahjadpur | 137 | 18:30 | 135 | 00:00
| Gopalganj-400 | 132 | 18:00 | 126 | 11:00 | Shahjibazar | 129 | 08:00 | 123 | 01:00
| Gulshan | 136 | 06:00 | 128 | 11:00 | Shahmirpur | 136 | 07:00 | 130 | 00:00
| Halishahar | 136 | 19:30 | 131 | 01:00 | Shariatpur | 132 | 17:00 | 127 | 11:00
| Haripur | 133 | 06:00 | 128 | 11:00 | Sherpur | 128 | 22:00 | 112 | 14:00
| HaripurSBU | 133 | 06:00 | 128 | 11:00 | Shikalbaha | 126 | 08:00 | 121 | 00:00
| Hasnabad | 136 | 19:00 | 129 | 11:00 | Shikalbaha-230 | 137 | 08:00 | 133 | 01:00
| Hathazari | 137 | 17:00 | 133 | 00:00 | Shitalakhya | 134 | 19:30 | 126.8 | 11:00
| Ishurdi | 136 | 06:00 | 132 | 19:00 | Sholosohor | 136 | 19:30 | 131 | 01:00
| Jaldhaka | 128 | 18:30 | 113 | 20:00 | Shyampur | 130 | 01:00 | 124 | 12:00
| Jamalpur | 131 | 22:00 | 116 | 14:00 | Shyampur-230 | 131 | 06:00 | 124 | 11:00
| Jashore | 134 | 04:00 | 129 | 19:00 | Siddhirganj | 134 | 20:00 | 128 | 11:00
| Jhenaidah | 138 | 18:00 | 131 | 19:00 | Sirajganj | 132 | 06:00 | 126 | 11:00
| Jhenaidah-230 | 138 | 06:00 | 132 | 19:00 | Sonargaon | 132 | 20:00 | 126 | 09:00
| Joydebpur | 138 | 05:00 | 131 | 10:00 | Sreemongol | 130 | 07:00 | 125 | 00:00
| Joypurhat | 130 | 07:00 | 118 | 19:00 | Sreepur | 127 | 07:00 | 122 | 13:00
| Juldah | 138 | 20:00 | 132 | 12:00 | Srinagar | 137 | 05:00 | 130 | 11:00
| Kabirpur | 137 | 18:30 | 123 | 11:00 | SSM | 140 | 17:00 | 136 | 01:00
| Kachua | 134 | 19:30 | 119 | 05:00 | Sunamganj | 127 | 08:00 | 120 | 22:00
| Kaliakoir | N/A | N/A | N/A | N/A | Sylhet | 131 | 07:00 | 129 | 00:00
| Kallyanpur | 131 | 06:00 | 125 | 11:00 | Tangail | 133 | 22:00 | 124 | 12:00
| Kalurghat | 136 | 20:00 | 131 | 03:00 | Thakurgaon | 126 | 18:00 | 110 | 04:00
| Kamrangirchar | 138 | 06:00 | 123 | 11:00 | TK | 138 | 20:00 | 133 | 01:00
| Kaptai | N/A | N/A | N/A | N/A | Tongi | 137 | 04:00 | 129 | 10:00
| Kazla | 135 | 07:00 | 127 | 12:00 | Ullon | 140 | 01:00 | 128 | 11:00
| Keranigonj | 138 | 00:00 | 130 | 11:00 | Uttara | 136 | 06:00 | 127 | 11:00
| Khagrachori | 136 | 08:00 | 131 | 01:00 | UttaraNew | 135 | 02:00 | 127 | 11:00
| Khulna | 138 | 08:00 | 135 | 11:00 | Zigatola | 138 | 07:00 | 130 | 12:00
| Khulna(S) | 139 | 06:00 | 135 | 11:00
| Khulshi | 135 | 21:00 | 130 | 00:00
| Kishoreganj | 131 | 17:00 | 124 | 19:00
| Kodda | 138 | 22:00 | 127 | 11:00
| KSRM | 136 | 17:00 | 131 | 04:00
| Kulaura | 132 | 13:00 | 130 | 00:00
| Kurigram | 127 | 10:00 | 114 | 19:00
| Kushtia | 134 | 06:00 | 130 | 13:00

## L-Curve
Date | 2023-08-10
.
TIME | E-W INT.(Export) | EAST GRID | WEST GRID | TOTAL |  |  | DAILY LOAD CURVE
0:00 | 980 | 6777 | 5636 | 12413 |  |  |  | QF-LDC-11
0:30 | 1030 | 6749.5 | 5477.5 | 12227 | Date: | 2023-08-10
1:00 | 1080 | 6722 | 5319 | 12041
1:30 | 1080 | 6677.5 | 5327.5 | 12005
2:00 | 1080 | 6633 | 5336 | 11969
2:30 | 1095 | 6605.5 | 5342.5 | 11948 | [5 empty] | Gen. at Eve. Peak | 13879 | 13879 MW (19:30 )
3:00 | 1110 | 6578 | 5349 | 11927 | [6 empty] | 19:30
3:30 | 1095 | 6565 | 5261.5 | 11826.5 | [5 empty] | Gen. at Day Peak | 12235 | 12235 MW (12:00 )
4:00 | 1080 | 6552 | 5174 | 11726 | [6 empty] | 12:00
4:30 | 1075 | 6551.5 | 5120 | 11671.5 | [5 empty] | Highest Generation | 13879
5:00 | 1070 | 6551 | 5066 | 11617 | [6 empty] | 19:30
5:30 | 1075 | 6399.5 | 4956.5 | 11356
6:00 | 1080 | 6248 | 4847 | 11095
6:30 | 1075 | 6212 | 4844.5 | 11056.5
7:00 | 1070 | 6176 | 4842 | 11018
7:30 | 1045 | 6136 | 4820.5 | 10956.5
8:00 | 1020 | 6096 | 4799 | 10895
8:30 | 1165 | 6214 | 4900.5 | 11114.5
9:00 | 1310 | 6332 | 5002 | 11334
9:30 | 1345 | 6456 | 5074.5 | 11530.5
10:00 | 1380 | 6580 | 5147 | 11727
10:30 | 1405 | 6661 | 5204 | 11865
11:00 | 1430 | 6742 | 5261 | 12003
11:30 | 1420 | 6775 | 5344 | 12119
12:00 | 1410 | 6808 | 5427 | 12235
12:30 | 1400 | 6839 | 5466 | 12305
13:00 | 1390 | 6870 | 5505 | 12375
13:30 | 1390 | 6884.5 | 5498 | 12382.5
14:00 | 1390 | 6899 | 5491 | 12390
14:30 | 1380 | 6902.5 | 5520 | 12422.5
15:00 | 1370 | 6906 | 5549 | 12455
15:30 | 1300 | 6916 | 5484 | 12400
16:00 | 1230 | 6926 | 5419 | 12345
16:30 | 1220 | 6869.5 | 5262.5 | 12132
17:00 | 1210 | 6813 | 5106 | 11919
17:30 | 1230 | 6670.5 | 5060 | 11730.5
18:00 | 1250 | 6528 | 5014 | 11542
18:30 | 1135 | 7067.5 | 5353.5 | 12421
19:00 | 1020 | 7607 | 5693 | 13300
19:30 | 790 | 8048 | 5831 | 13879
20:00 | 790 | 8051 | 5786 | 13837 |  |  |  | Executive Engineer
20:30 | 775 | 8079 | 5772 | 13851 |  |  |  | Network Operation Division
21:00 | 760 | 8107 | 5758 | 13865
21:30 | 785 | 7969 | 5778 | 13747
22:00 | 810 | 7831 | 5798 | 13629 |  |  |  |  | Page 6 of 7
22:30 | 870 | 7626 | 5811.5 | 13437.5
23:00 | 930 | 7421 | 5825 | 13246
23:30 | 955 | 7099 | 5730.5 | 12829.5
24:00 | 980 | 6777 | 5636 | 12413
13879 MW (19:30 )
12235 MW (12:00 )

## En-Curve
DAILY ENERGY CURVE
Date | 2023-08-10 |  | Energy |  | 295534474
[15 empty] | 43686 | [5 empty] | QF-LDC-12
TIME | GAS | HVDC | P.GEN(GAS). | P.GEN(HSD) | P.GEN(HFO). | COAL | HYDRO | G.GEN(HSD) | G.GEN(HFO) | TRIPURA | SOLAR | WIND | SHORTAGE
0:00 | 4144 | 804 | 2063 | 0 | 1554 | 2667 | 167 | 472 | 382 | 156 | 0 | 4 | 770.685
0:30 | 4156.5 | 820.5 | 2058 | 0 | 1439.5 | 2700 | 183 | 415.5 | 295 | 152 | 0 | 7 | 771.64 |  |  | Date: | 43686
1:00 | 4169 | 837 | 2053 | 0 | 1325 | 2733 | 199 | 359 | 208 | 148 | 0 | 10 | 772.595
1:30 | 4160 | 837.5 | 2044 | 0 | 1302.5 | 2732 | 199.5 | 376 | 196.5 | 149 | 0 | 8 | 663.725 | [9 empty] | Total Energy | 295.5345 | 295.5345 | Total Energy Gen 295.534 MKWHr Energy Not Served 6.304 MKWHr Energy Requirement 301.838 MKWHr
2:00 | 4151 | 838 | 2035 | 0 | 1280 | 2731 | 200 | 393 | 185 | 150 | 0 | 6 | 554.855 | [9 empty] | Energy not Served | 6.3039 | 6.3039
2:30 | 4144.5 | 866 | 2034 | 0 | 1271.5 | 2738 | 200 | 371.5 | 168.5 | 149 | 0 | 5 | 479.41 | [9 empty] | Energy Requirement | 301.8383 | 301.8383
3:00 | 4138 | 894 | 2033 | 0 | 1263 | 2745 | 200 | 350 | 152 | 148 | 0 | 4 | 403.965
3:30 | 4136.5 | 893.5 | 2017 | 0 | 1240 | 2707 | 200 | 345 | 136.5 | 146 | 0 | 5 | 261.1925 | [8 empty] | Shortage
4:00 | 4135 | 893 | 2001 | 0 | 1217 | 2669 | 200 | 340 | 121 | 144 | 0 | 6 | 118.42
4:30 | 4156.5 | 894.5 | 2006 | 0 | 1190 | 2598 | 200 | 350 | 121 | 146 | 0 | 9.5 | 113.1675
5:00 | 4178 | 896 | 2011 | 0 | 1163 | 2527 | 200 | 360 | 121 | 148 | 0 | 13 | 107.915
5:30 | 4121.5 | 896 | 1926.5 | 0 | 1120 | 2455 | 200 | 360 | 121 | 141 | 5.5 | 9.5 | 127.97
6:00 | 4065 | 896 | 1842 | 0 | 1077 | 2383 | 200 | 360 | 121 | 134 | 11 | 6 | 148.025
6:30 | 4028 | 896 | 1858 | 0 | 1073.5 | 2356.5 | 201 | 360 | 120 | 127 | 31 | 5.5 | 137.0425 | [7 empty] | Coal
7:00 | 3991 | 896 | 1874 | 0 | 1070 | 2330 | 202 | 360 | 119 | 120 | 51 | 5 | 126.06
7:30 | 3970 | 895.5 | 1816 | 0 | 1054.5 | 2320 | 200.5 | 360 | 132 | 121 | 83 | 4 | 148.98 | [6 empty] | Oil
8:00 | 3949 | 895 | 1758 | 0 | 1039 | 2310 | 199 | 360 | 145 | 122 | 115 | 3 | 171.9
8:30 | 4033.5 | 895.5 | 1798 | 0 | 1071 | 2351.5 | 199 | 360 | 145 | 128 | 131 | 2 | 129.4025
9:00 | 4118 | 896 | 1838 | 0 | 1103 | 2393 | 199 | 360 | 145 | 134 | 147 | 1 | 86.905
9:30 | 4130 | 896 | 1876 | 0 | 1161.5 | 2466 | 199 | 350 | 145 | 139 | 167.5 | 0.5 | 78.31
10:00 | 4142 | 896 | 1914 | 0 | 1220 | 2539 | 199 | 340 | 145 | 144 | 188 | 0 | 69.715
10:30 | 4134 | 895.5 | 1943.5 | 0 | 1268.5 | 2550 | 199.5 | 340 | 150.5 | 142 | 241.5 | 0 | 74.0125
11:00 | 4126 | 895 | 1973 | 0 | 1317 | 2561 | 200 | 340 | 156 | 140 | 295 | 0 | 78.31
11:30 | 4126 | 895.5 | 1987 | 0 | 1309.5 | 2617.5 | 202 | 353 | 185 | 142 | 301.5 | 0 | 165.655
12:00 | 4126 | 896 | 2001 | 0 | 1302 | 2674 | 204 | 366 | 214 | 144 | 308 | 0 | 253
12:30 | 4095.5 | 896 | 1987 | 0 | 1362.5 | 2674 | 204.5 | 403 | 256.5 | 145 | 281 | 0 | 274.525
13:00 | 4065 | 896 | 1973 | 0 | 1423 | 2674 | 205 | 440 | 299 | 146 | 254 | 0 | 296.05
13:30 | 4065 | 896 | 1973 | 0 | 1423 | 2674 | 205 | 440 | 299 | 146 | 254 | 0 | 296.05
14:00 | 4065 | 896 | 1973 | 0 | 1423 | 2674 | 205 | 440 | 299 | 146 | 254 | 0 | 296.05
14:30 | 4073.5 | 896 | 1980 | 0 | 1426 | 2678 | 205.5 | 438 | 319 | 153 | 245.5 | 0.5 | 350.9625
15:00 | 4082 | 896 | 1987 | 0 | 1429 | 2682 | 206 | 436 | 339 | 160 | 237 | 1 | 405.875
15:30 | 4075.5 | 895.5 | 1956 | 0 | 1478.5 | 2681.5 | 206 | 388 | 347.5 | 160 | 211 | 0.5 | 305.6
16:00 | 4069 | 895 | 1925 | 0 | 1528 | 2681 | 206 | 340 | 356 | 160 | 185 | 0 | 205.325
16:30 | 3979 | 895.5 | 1935.5 | 0 | 1505.5 | 2640.5 | 206 | 325 | 358.5 | 157 | 128.5 | 1 | 189.09
17:00 | 3889 | 896 | 1946 | 0 | 1483 | 2600 | 206 | 310 | 361 | 154 | 72 | 2 | 172.855
17:30 | 3853.5 | 896 | 1868.5 | 0 | 1468.5 | 2566.5 | 206 | 310 | 364.5 | 149 | 45.5 | 2.5 | 171.4275
18:00 | 3818 | 896 | 1791 | 0 | 1454 | 2533 | 206 | 310 | 368 | 144 | 19 | 3 | 170
18:30 | 3953 | 895.5 | 1912.5 | 0 | 1895 | 2586 | 206 | 337.5 | 469 | 155 | 9.5 | 2 | 137.5
19:00 | 4088 | 895 | 2034 | 0 | 2336 | 2639 | 206 | 365 | 570 | 166 | 0 | 1 | 105
19:30 | 4128 | 794 | 2020 | 0 | 2809 | 2713 | 207 | 381 | 667 | 160 | 0 | 0 | 130
20:00 | 4125 | 782 | 2033 | 0 | 2822 | 2718 | 206 | 350 | 651 | 150 | 0 | 0 | 155
20:30 | 4137.5 | 782 | 2033.5 | 0 | 2845 | 2692.5 | 207 | 350 | 647.5 | 155 | 0 | 1 | 154.5
21:00 | 4150 | 782 | 2034 | 0 | 2868 | 2667 | 208 | 350 | 644 | 160 | 0 | 2 | 154
21:30 | 4138 | 793.5 | 2028.5 | 0 | 2760 | 2666.5 | 208 | 350 | 638 | 160 | 0 | 4.5 | 163.4275
22:00 | 4126 | 805 | 2023 | 0 | 2652 | 2666 | 208 | 350 | 632 | 160 | 0 | 7 | 172.855
22:30 | 4114 | 804.5 | 2042.5 | 0 | 2410.5 | 2665.5 | 208 | 396 | 631 | 158 | 0 | 7.5 | 279.3375
23:00 | 4102 | 804 | 2062 | 0 | 2169 | 2665 | 208 | 442 | 630 | 156 | 0 | 8 | 385.82
23:30 | 4123 | 804 | 2062.5 | 0 | 1861.5 | 2666 | 187.5 | 457 | 506 | 156 | 0 | 6 | 578.2525 |  |  | Max Temp. in Dhaka |  | 33.3° C
24:00 | 4144 | 804 | 2063 | 0 | 1554 | 2667 | 167 | 472 | 382 | 156 | 0 | 4 | 770.685
Executive Engineer
Network Operation Division
Page 5 of 7
GAS
Oil
HVDC
COAL
HYDRO
SOLAR
Total Energy Gen 295.534 MKWHr Energy Not Served 6.304 MKWHr Energy Requirement 301.838 MKWHr
Shortage
Note on W13: Author:

## Generation
g | 2023-08-10
Si No | Unit | 1:00 | 2:00 | 3:00 | 4:00 | 5:00 | 6:00 | 7:00 | 8:00 | 9:00 | 10:00 | 11:00 | 12:00 | 13:00 | 14:00 | 15:00 | 16:00 | 17:00 | 18:00 | 18:30 | 19:00 | 19:30 | 20:00 | 21:00 | 22:00 | 23:00 | 24:00 | KWH
1 | Karnaphuli Hydro PP Unit-1, 2 & 3 | 125 | 126 | 126 | 126 | 126 | 126 | 128 | 127 | 127 | 127 | 128 | 132 | 133 | 133 | 132 | 132 | 132 | 132 |  | 132 | 133 | 132 | 133 | 133 | 133 | 92 | 2117400
2 | Karnaphuli Hydro PP Unit-4 & 5 | 74 | 74 | 74 | 74 | 74 | 74 | 74 | 72 | 72 | 72 | 72 | 72 | 72 | 72 | 74 | 74 | 74 | 74 |  | 74 | 74 | 74 | 75 | 75 | 75 | 75 | 1776000
3 | Chattogram TPP-1 | 119 | 118 | 118 | 118 | 115 | 117 | 120 | 118 | 116 | 120 | 122 | 115 | 115 | 121 | 120 | 120 | 110 | 115 |  | 118 | 118 | 120 | 120 | 120 | 119 | 118 | 2700000
4 | Chattogram TPP-2
5 | Raozan 25 MW PP | 8 | 8 | 8 | 8 | 8 | 8 | 8 | 8 | 8 | 8 | 8 | 8 | 8 | 8 | 8 | 8 | 8 | 16 |  | 25 | 25 | 25 | 25 | 25 | 8 | 8 | 281887
| Teknaf 20MW PP (Solartech) | [5 empty] | 0 | 2 | 3 | 5 | 10 | 10 | 19 | 10 | 15 | 11 | 3 | 2 | 1 |  | 0 | [6 empty] | 84375
6 | Sikalbaha 225MW CCPP (Gas) | 225 | 225 | 228 | 226 | 227 | 227 | 228 | 227 | 227 | 227 | 223 | 226 | 223 | 223 | 225 | 226 | 226 | 225 |  | 225 | 226 | 227 | 225 | 226 | 223 | 215 | 5356723
7 | Sikalbaha 225MW CCPP(Oil)
8
9 | Sikalbaha 150MW GTPP
10 | Sikalbaha 150MW GTPP(Oil)
| Dohazari -Kalaish 100 MW Peaking | [26 empty] | 0
12 | Hathazari 100 MW peaking PP | 17 | 17 | 17 | 17 | 17 | 17 | 17 | 17 | 17 | 17 | 17 | 17 | 17 | 25 | 25 | 25 | 25 | 25 |  | 33 | 33 | 33 | 33 | 33 | 33 | 33 | 537168
| Sikalbaha 105 MW PP (Baraka Sikalbaha) | 34 | 34 | 34 | 34 | 34 | 34 | 34 | 34 | 34 | 34 | 34 | 34 | 34 | 34 | 34 | 34 | 34 | 34 |  | 34 | 34 | 34 | 34 | 34 | 34 | 34 | 840545
Daudkandi 200 MW PP (B.Trac)
14 | Titas 50 MW Peaking PP | 47 | 47 | 39 | 39 | 39 | 39 | 37 | 47 | 47 | 47 | 40 | 46 | 37 | 37 | 37 | 42 | 47 | 47 |  | 47 | 48 | 48 | 48 | 38 | 38 | 23 | 1014240
15 | 210 MW Siddhirgonj TPP
16 | Siddhirgonj 2*120 MW GTPP | 63 | 60 | 60 | 62 | 97 | 40 | 39 | 39 | 97 | 94 | 92 | 95 | 95 | 94 | 96 | 96 | 95 | 97 |  | 95 | 97 | 97 | 60 | 62 | 39 | 39 | 1964000
17 | Siddhirganj 335 MW CCPP | 325 | 333 | 331 | 290 | 290 | 260 | 260 | 260 | 329 | 322 | 317 | 322 | 321 | 321 | 322 | 327 | 328 | 280 |  | 325 | 332 | 335 | 335 | 333 | 333 | 325 | 7525394
18 | Kodda 300 MW PP Unit-2 (Summit) | 47 | 47 | 47 | 47 | 47 | 47 | 49 | 47 | 47 | 47 | 47 | 47 | 64 | 87 | 97 | 97 | 45 | 45 |  | 45 | 60 | 85 | 97 | 97 | 97 | 60 | 1558145
19 | Ashuganj 195 MW PP (APSCL-United) | [25 empty] | 0 | 0
20 | Ghorasal TPP (Unit-1&2)
21 | Ghorasal Repowered CCPP:Unit-3 (GT
22 | Ghorasal Repowered CCPP Unit-4 | 190 | 190 | 184 | 190 | 190 | 190 | 190 | 150 | 150 | 150 | 150 | 150 | 170 | 172 | 190 | 130 | 130 | 130 |  | 190 | 190 | 180 | 180 | 180 | 180 | 180 | 4073750
23 | Ghorasal TPP Unit-5 | 180 | 180 | 180 | 180 | 180 | 180 | 180 | 180 | 180 | 180 | 180 | 180 | 180 | 180 | 180 | 180 | 180 | 180 |  | 180 | 180 | 180 | 180 | 180 | 180 | 180 | 4347000
24 | Ghorasal 6
25 | Ghorasal 365 MW CCPP Unit-7
26 | SS Power I
28 | Ashuganj TPP Unit- 3
29 | Ashuganj TPP Unit- 4
30 | Ashuganj TPP Unit- 5
32 | Ashuganj 50 MW PP
33 | Ashuganj 225 MW CCPP | 197 | 198 | 202 | 208 | 209 | 211 | 210 | 161 | 141 | 145 | 151 | 151 | 146 | 141 | 148 | 165 | 165 | 165 |  | 170 | 170 | 173 | 179 | 179 | 183 | 184 | 4258000
34 | Ashuganj 450 MW CCPP(South) | 230 | 230 | 230 | 230 | 230 | 230 | 230 | 230 | 230 | 230 | 230 | 230 | 230 | 230 | 230 | 230 | 230 | 230 |  | 230 | 245 | 245 | 245 | 245 | 245 | 245 | 5786000
| Ashuganj 450 MW CCPP(North) | 270 | 270 | 270 | 270 | 270 | 270 | 270 | 270 | 300 | 300 | 300 | 300 | 300 | 300 | 280 | 270 | 270 | 270 |  | 270 | 270 | 270 | 270 | 270 | 270 | 270 | 7051800
| Ashuganj 420 MW CCPP(East) | 230 | 230 | 230 | 230 | 230 | 230 | 230 | 290 | 290 | 250 | 250 | 250 | 250 | 235 | 235 | 235 | 240 | 240 |  | 240 | 230 | 230 | 230 | 230 | 230 | 230 | 6015600
35 | Ashuganj 55 MW PP (Precision)
36 | Chandpur 150 MW CCPP
37 | Tongi 80 MW GTPP
38 | Haripur GTPP
39 | Haripur 412 MW CCPP | 398 | 398 | 395 | 395 | 397 | 395 | 395 | 395 | 396 | 397 | 398 | 398 | 398 | 398 | 398 | 396 | 396 | 371 |  | 370 | 397 | 406 | 409 | 396 | 394 | 395 | 9631740
40 | Meghnaghat 450 MW CCPP(MPL) | 450 | 450 | 450 | 450 | 450 | 350 | 350 | 320 | 320 | 400 | 450 | 450 | 450 | 450 | 450 | 450 | 450 | 380 |  | 450 | 450 | 450 | 450 | 450 | 450 | 450 | 9759800
41 | Haripur 360 MW CCPP(HPL) | 339 | 338 | 341 | 342 | 341 | 301 | 342 | 343 | 332 | 331 | 327 | 321 | 322 | 328 | 332 | 332 | 336 | 286 |  | 345 | 347 | 347 | 340 | 340 | 340 | 336 | 7940000
42 | RPCL 210MW CCPP | 83 | 84 | 85 | 86 | 87 | 86 | 31 | 31 | 30 | 30 | 30 | 30 | 30 | 28 | 29 | 30 | 30 | 30 |  | 30 | 32 | 31 | 64 | 83 | 71 | 71 | 1142400
43 | Sutiakhali 50 MW Solar PP | [5 empty] | 1 | 7 | 11 | 19 | 13 | 24 | 25 | 33 | 14 | 11 | 26 | 12 | 4 | [8 empty] | 210530
44 | Fenchugonj CCPP Phase-1 | 43 | 43 | 43 | 43 | 43 | 43 | 43 | 43 | 43 | 43 | 43 | 43 | 43 | 43 | 43 | 43 | 43 | 43 |  | 43 | 43 | 43 | 43 | 43 | 43 | 43 | 1022000
45 | Fenchugonj CCPP Phase-2 | 42 | 42 | 42 | 42 | 42 | 42 | 42 | 42 | 42 | 42 | 42 | 42 | 42 | 42 | 42 | 42 | 42 | 42 |  | 42 | 42 | 42 | 42 | 42 | 42 | 42 | 954000
46 | Shajibazar 330 MW CCPP
47 | Shahjibazar GTPP Unit- 8 & 9 | 20 | 20 | 20 | 20 | 20 | 20 | 20 | 25 | 25 | 20 | 20 | 20 | 20 | 20 | 20 | 20 | 20 | 20 |  | 20 | 20 | 20 | 20 | 20 | 20 | 20 | 486528
48 | Shahjibazar 86 MW PP (Shahjibazar) | 81 | 81 | 81 | 81 | 78 | 78 | 78 | 50 | 50 | 65 | 78 | 78 | 78 | 78 | 78 | 84 | 86 | 86 |  | 86 | 86 | 86 | 86 | 86 | 86 | 86 | 1877760
| Shahjibazar 100 MW GTPP | [11 empty] | 50 |  |  | 20 | 80 | 0 | [9 empty] | 135745
49 | Shahjibazar 50MW PP (EPL)
50 | Sylhet 225 MW CCPP | 181 | 181 | 181 | 181 | 181 | 181 | 181 | 181 | 181 | 182 | 181 | 181 | 182 | 182 | 177 | 178 | 177 | 178 |  | 181 | 181 | 180 | 181 | 181 | 180 | 180 | 4686990
51 | Sylhet 20 MW GTPP | 17 | 17 | 17 | 17 | 17 | 17 | 17 | 17 | 17 | 17 | 17 | 17 | 17 | 17 | 17 | 17 | 17 | 17 |  | 17 | 17 | 17 | 17 | 17 | 17 | 17 | 392000
52 | Sylhet 50 MW PP (EPL)
53 | Sylhet 10MW PP (Desh) | 10 | 10 | 10 | 10 | 10 | 10 | 10 | 10 | 10 | 9 | 9 | 10 | 10 | 10 | 10 | 10 | 10 | 10 |  | 10 | 10 | 10 | 10 | 10 | 10 | 10 | 243900
54 | Hobiganj 11 MW PP Cofidence-E | 5 | 5 | 5 | 11 | 11 | 11 | 11 | 11 | 11 | 11 | 11 | 5 | 5 | 5 | 5 | 5 | 5 | 11 |  | 11 | 11 | 11 | 11 | 11 | 11 | 11 | 215040
55 | Fenchugonj 51 MW PP (Barakatullah) | 46 | 47 | 44 | 44 | 44 | 44 | 44 | 31 | 31 | 31 | 42 | 44 | 44 | 47 | 47 | 48 | 48 | 48 |  | 49 | 49 | 49 | 49 | 46 | 49 | 49 | 1075200
56 | Shahjahanulla 25 MW PP | 24 | 24 | 24 | 24 | 24 | 24 | 24 | 24 | 24 | 24 | 16 | 24 | 24 | 24 | 24 | 24 | 24 | 24 |  | 24 | 24 | 24 | 24 | 24 | 24 | 24 | 560088
57 | Bibiana-II 341 MW CCPP (Summit) | 320 | 290 | 275 | 280 | 295 | 270 | 270 | 270 | 290 | 300 | 300 | 310 | 290 | 290 | 310 | 275 | 295 | 285 |  | 300 | 270 | 275 | 270 | 290 | 305 | 305 | 7128000
| Bibiyana South 400 MW | 360 | 360 | 347 | 360 | 360 | 320 | 325 | 320 | 325 | 390 | 360 | 360 | 360 | 360 | 360 | 360 | 360 | 360 |  | 360 | 360 | 350 | 360 | 360 | 360 | 360 | 8481300
58 | Nababganj 55 MW PP (Southern power ) | [11 empty] | 10 | 17 | 17 | 17 | 35 | 35 | 35 |  | 55 | 55 | 55 | 55 | 55 | 55 | 35 | 438824
59 | Tangail Palli Power Gen 22 MW | 3 | 5 | 6 | 6 | 6 | 6 | 6 | 6 | 6 | 6 | 6 | 6 | 6 | 6 | 6 | 6 | 6 | 6 |  | 6 | 6 | 6 | 6 | 6 | 6 | 6 | 144960
60 | Barabkunda 22 MW PP (Regent) | 10 | 10 | 10 | 10 | 10 | 10 | 10 | 10 | 10 | 10 | 10 | 10 | 10 | 12 | 12 | 12 | 12 | 12 |  | 12 | 12 | 12 | 12 | 12 | 12 | 12 | 254832
61 | Narshingdi 22 MW PP (Doreen) | 19 | 19 | 19 | 19 | 19 | 19 | 19 | 19 | 19 | 19 | 19 | 19 | 19 | 19 | 19 | 19 | 19 |  |  | 22 | 22 | 22 | 22 | 22 | 22 | 22 | 423288
62 | Tangail 22 MW PP (Doreen) | 16 | 16 | 16 | 16 | 16 | 16 | 16 | 16 | 16 | 16 | 16 | 15 |  | 15 | 15 | 15 | 15 | 15 |  | 15 | 16 | 16 | 16 | 16 | 16 | 16 | 339624
63 | Impoprt (Tripura) | 148 | 150 | 148 | 144 | 148 | 134 | 120 | 122 | 134 | 144 | 140 | 144 | 146 | 152 | 160 | 160 | 154 | 144 |  | 166 | 160 | 150 | 160 | 160 | 156 | 156 | 3523200
64 | Malancha, Ctg. EPZ (United) | 18 | 22 | 25 | 25 | 25 | 23 | 17 | 2 | 2 | 2 | 2 | 2 | 6 | 5 | 2 | 3 | 12 | 15 |  | 23 | 24 | 24 | 28 | 29 | 27 | 28 | 385320
65 | Feni 22 MW PP (Doreen) | 19 | 19 | 19 | 19 | 19 | 19 | 19 | 19 | 19 | 19 | 19 | 19 | 19 | 19 | 19 | 19 | 19 | 19 |  | 18 | 18 | 18 | 18 | 18 | 19 | 20 | 448560
66 | Feni 11 MW PP (Doreen) | 11 | 11 | 11 | 11 | 11 | 11 | 11 | 11 | 11 | 11 | 11 | 11 | 11 | 11 | 11 | 11 | 11 | 11 |  | 11 | 11 | 11 | 11 | 11 | 11 | 11 | 247320
67 | Jangalia 33 MW PP (Summit) | 33 | 33 | 33 | 33 | 33 | 33 | 33 | 33 | 33 | 33 | 33 | 33 | 33 | 33 | 33 | 33 | 33 | 33 |  | 33 | 33 | 33 | 33 | 33 | 25 | 33 | 798000
68 | Cumilla 25 MW PP (Summit) | 20 | 20 | 20 | 20 | 20 | 20 | 20 | 20 | 20 | 20 | 20 | 20 | 20 | 20 | 20 | 20 | 20 | 20 |  | 20 | 20 | 20 | 20 | 20 | 20 | 20 | 481420
69 | Summit Ashulia | 19 | 19 | 19 | 19 | 19 | 19 | 19 | 19 | 19 | 19 | 19 | 19 | 19 | 19 | 19 | 19 | 19 | 19 |  | 19 | 19 | 19 | 19 | 19 | 19 | 19 | 456000
70 | Summit Madhabdi | 20 | 20 | 20 | 20 | 20 | 20 | 20 | 20 | 20 | 20 | 20 | 20 | 20 | 20 | 20 | 18 | 18 | 18 |  | 18 | 18 | 18 | 18 | 18 | 18 | 18 | 459000
71 | Maona 33 MW PP(Summit) | 33 | 33 | 33 | 33 | 33 | 33 | 33 | 33 | 33 | 33 | 33 | 33 | 33 | 33 | 33 | 33 | 33 | 33 |  | 33 | 25 | 25 | 30 | 33 | 33 | 33 | 777400
72 | Rupganj 33 MW PP(Summit) | 22 | 26 | 28 | 28 | 28 | 28 | 25 | 24 | 24 | 24 | 18 | 18 | 16 | 16 | 16 | 8 | 8 | 14 |  | 14 | 18 | 18 | 18 | 18 | 24 | 29 | 480700
73 | Ghorashal 108 MW PP (Regent) | 12 | 12 | 12 | 12 | 12 | 12 | 12 | 12 | 12 | 12 | 12 | 12 | 12 | 12 | 12 | 12 | 12 | 12 |  | 12 | 12 | 12 | 12 | 12 | 12 | 12 | 291681
| Feni Lanka Power | 17 | 17 | 17 | 17 | 17 | 17 | 17 | 17 | 17 | 17 | 17 | 17 | 17 | 17 | 17 | 17 | 17 | 17 |  | 17 | 17 | 17 | 17 | 17 | 17 | 17 | 414960
| Chowmuhani 113 MW | 10 | 9 | 9 | 9 | 9 | 3 |  | 3 | 9 | 10 | 28 | 28 | 28 | 12 | 9 | 16 | 18 | 20 |  | 28 | 28 | 28 | 29 | 29 | 14 | 9 | 365400
| Manikgonj 162MW PP(MPGL) | 17 | 17 | 17 | 17 | 17 | 17 | 17 | 17 | 17 | 54 | 54 | 54 | 54 | 54 | 54 | 54 | 54 | 54 |  | 122 | 162 | 162 | 162 | 144 | 54 | 17 | 1357920
77 | Siddhirganj 100 PP(Dutch Bangla) | 30 | 25 | 25 | 25 | 25 | 25 | 25 | 25 | 25 | 25 | 25 | 25 | 25 | 25 | 25 | 25 | 25 | 11 |  | 12 | 40 | 40 | 40 | 28 | 25 | 24 | 574080
78 | Gazipur 52 MW PP | 8 | 8 | 8 | 8 | 8 | 8 | 8 | 8 | 8 | 8 | 8 | 8 | 8 | 8 | 8 | 8 | 8 | 8 |  | 25 | 25 | 25 | 25 | 25 | 25 | 8 | 283680
79 | Kodda 150 MW PP | 48 | 48 | 48 | 48 | 48 | 48 | 48 | 64 | 64 | 64 | 64 | 64 | 64 | 64 | 64 | 64 | 64 | 64 |  | 130 | 130 | 130 | 130 | 130 | 130 | 130 | 1860960
80 | Jamalpur 95 MW PP(Powerpac)
81 | Jangalia 52 MW PP (Lakdanavi) | 52 | 43 | 43 | 43 | 43 | 43 | 35 | 34 | 34 | 38 | 42 | 43 | 43 | 42 | 42 | 42 | 42 | 42 |  | 43 | 43 | 52 | 52 | 52 | 52 | 52 | 1039061
| Gazipur 100 MW PP | 35 | 35 | 35 | 35 | 35 | 35 | 35 | 35 | 35 | 35 | 35 | 35 | 72 | 52 | 70 | 70 | 70 | 70 |  | 88 | 88 | 88 | 88 | 88 | 88 | 35 | 1310467
| Kaptai 7 MW Solar PP | [6 empty] | 0 | 0 | 0 | 0 | 2 | 2 | 1 | 2 | 1 | 1 | 0 | [9 empty] | 9238
| Jodiac Power | 36 | 36 | 36 | 36 | 17 | 17 | 17 | 17 | 17 | 17 | 17 | 17 | 17 | 17 | 17 | 17 | 17 | 17 |  | 17 | 17 | 17 | 17 | 17 | 17 | 17 | 528669
| Karnaphuli Power Ltd. | 55 | 45 | 55 | 55 | 55 | 55 | 55 | 55 | 55 | 55 | 55 | 55 | 45 | 55 | 55 | 55 | 55 | 55 |  | 55 | 55 | 55 | 55 | 55 | 55 | 47 | 1319780
82 | Madanganj 102 PP(Summit) | 17 | 17 | 17 | 17 | 17 | 17 | 17 | 17 | 17 | 17 | 21 | 17 | 17 | 17 | 17 | 17 | 20 | 20 |  | 30 | 17 | 17 | 17 | 17 | 17 | 17 | 390722
83 | Pagla (DPA )
84 | B.Baria (Aggreko) 85MW
85 | Keraniganj 100 MW PP (Powerpac) | 45 | 51 | 56 | 36 |  |  |  |  | 7 | 32 | 34 | 33 | 34 | 28 | 22 | 22 | 30 | 25 |  | 22 | 22 | 22 | 22 | 22 | 22 | 22 | 615210
86 | Meghnaghat CCPP ( Summit)
87 | Meghnaghat 100 MW(IEL) | 42 | 41 | 34 | 33 | 34 | 33 | 33 | 34 | 33 | 26 | 17 | 17 | 17 | 17 | 17 | 17 | 17 | 23 |  | 42 | 42 | 42 | 30 | 9 | 8 | 9 | 612480
| Meghnaghat 104 MW PP (OPCL) | 17 | 17 |  |  |  | 17 | 17 | 17 | 17 | 17 | 17 | 17 | 17 | 17 | 17 | 34 | 36 | 53 |  | 53 | 53 | 53 | 53 | 53 | 53 | 25 | 629760
88 | Ghorashal 78.5 MW PP(MAX)
90 | Ashuganj 53MW PP (United)
91 | Juldah 100 MW Unit-1 (Acorn) | 25 | 25 | 25 | 25 | 25 | 25 | 25 | 25 | 25 | 25 | 25 |  | 46 | 46 | 46 | 46 | 46 | 12 |  | 58 | 58 | 58 | 58 | 58 | 58 | 24 | 730800
92 | Fenchuganj 44 MW (Energyprima) | 50 | 50 | 50 | 50 | 50 | 50 | 50 | 50 | 50 | 47 | 47 | 47 | 47 | 50 | 50 | 47 | 50 | 50 |  | 50 | 50 | 50 | 50 | 50 | 50 | 50 | 1174968
93 | Ashuganj 51 MW PP (Midland) | 24 | 24 | 24 | 51 | 51 | 51 | 51 | 51 | 51 | 43 | 43 | 51 | 51 | 51 | 51 | 51 | 51 | 51 |  | 51 | 51 | 51 | 51 | 51 | 51 | 51 | 1074024
94 | Gagnagar 102 MW PP (Digital Power) | 16 | 16 | 16 | 16 | 16 | 16 | 16 | 16 | 16 | 16 | 25 | 25 | 25 | 25 | 25 | 25 | 25 | 8 |  | 36 | 67 | 67 | 67 | 67 | 25 | 24 | 610560
95 | Patenga 50MW PP (Baraka) | 6 | 6 | 6 | 6 | 6 | 6 | 6 | 6 | 6 | 6 | 6 | 6 | 6 | 6 | 6 | 6 | 6 | 6 |  | 6 | 6 | 6 | 6 | 6 | 6 | 6 | 142560
96 | Chattogram 108 MW PP (ECPV) | [15 empty] | 5 | 11 | 24 |  | 30 | 30 | 30 | 32 | 32 |  | 0 | 172800
97 | katpotti 52 MW
98 | Bosila 108 MW PP(CLC)
99 | Madanganj-55 MW PP(Summit) | 15 | 15 | 15 | 15 | 15 | 15 | 15 | 15 | 15 | 15 | 15 | 15 | 15 | 15 | 15 | 15 | 15 | 30 |  | 30 | 30 | 30 | 25 | 15 | 15 | 15 | 440855
100 | Manikganj 55 MW PP (Northern) | [9 empty] | 17 | 35 | 35 | 35 | 35 | 35 | 35 | 35 | 35 |  | 35 | 35 | 35 | 35 | 35 |  | 0 | 441275
101 | Kushiara 163 MW CCPP (KP) | 112 | 112 | 112 | 80 | 80 | 80 | 80 | 80 | 80 | 80 | 80 | 112 | 112 | 112 | 112 | 80 | 112 | 80 |  | 112 | 112 | 112 | 112 | 80 | 112 | 112 | 2348509
102 | Sarishabari 3 MW Solar Plant | [5 empty] | 0 | 0 | 1 | 1 |  | 1 | 2 | 1 | 2 | 2 | 1 | 0 | 0 | [8 empty] | 12350
103 | Kamalaghat 54 MW PP(Banco Energy) | [10 empty] | 17 | 17 | 17 | 17 | 17 | 35 | 35 | 35 |  | 35 | 35 | 35 | 35 | 35 | 35 | 35 | 387720
104 | Keranigonj 300 MW PP (APR)
105 | Bramhangoan 100 MW PP (Aggreko)
106 | Mymensingh 200 MW PP (United) | 68 | 68 | 68 | 68 | 68 | 68 | 68 | 68 | 69 | 67 | 68 | 68 | 68 | 67 | 67 | 73 | 76 | 77 |  | 87 | 87 | 87 | 87 | 88 | 69 | 68 | 1720800
112 | Aurahati 100MW PP (Aggreko)
114 | Kodda 149 MW PP Unit-1 (Summit) | 35 | 34 | 35 | 35 | 35 | 35 | 35 | 35 | 35 | 35 | 35 | 41 | 61 | 71 | 35 | 35 | 35 | 49 |  | 134 | 140 | 143 | 141 | 141 | 95 | 18 | 1407020
115 | Juldah 100 MW PP Unit-3 (Acorn) | 25 | 25 | 25 | 25 | 25 | 25 | 25 | 25 | 25 | 25 | 25 | 25 | 25 | 25 | 25 | 25 | 25 | 12 |  | 50 | 50 | 50 | 50 | 50 | 50 | 25 | 675840
116 | Chandpur 200 MW (Desh energy) | 34 | 34 | 34 | 34 | 34 | 34 | 34 | 34 | 34 | 45 | 68 | 68 | 68 | 68 | 68 | 68 | 68 | 86 |  | 106 | 155 | 123 | 157 | 157 | 157 | 55 | 1694880
117 | Ashuganj 150 MW PP (Midland) | 6 | 5 | 6 | 6 | 6 | 5 | 6 | 6 | 5 | 6 | 6 | 5 | 6 | 6 | 5 | 6 | 6 | 6 |  | 15 | 26 | 28 | 33 | 33 | 10 | 6 | 239200
118 | Bibiyana-III 400 MW CCPP | 394 | 367 | 367 | 372 | 366 | 367 | 320 | 320 | 367 | 378 | 412 | 367 | 367 | 375 | 368 | 355 | 318 | 319 |  | 403 | 402 | 402 | 402 | 367 | 367 | 416 | 8890000
| Jamalpur 115 MW PP (United) | 18 | 18 | 18 | 18 | 18 | 18 | 18 | 19 | 19 | 19 | 19 | 19 | 19 | 19 | 19 | 19 | 19 | 19 |  | 84 | 84 | 84 | 84 | 75 | 18 | 18 | 685200
| Anwara 300 MW PP (United) | 70 | 70 | 70 | 70 | 70 | 70 | 70 | 70 | 70 | 70 | 70 | 70 | 70 | 70 | 70 | 70 | 86 | 50 |  | 100 | 270 | 273 | 281 | 124 | 88 | 88 | 2273236
| Juldah unit-2 (Acorn) | 25 | 25 | 25 | 25 | 25 | 25 | 25 | 25 | 25 | 25 | 25 | 25 | 25 | 25 | 25 | 25 | 25 | 12 |  | 25 | 50 | 50 | 50 | 50 | 50 | 25 | 701760
| Anlima Energy Ltd. | 34 | 34 | 34 | 34 | 34 | 34 | 34 | 34 | 34 | 34 | 34 | 34 | 34 | 34 | 34 | 34 | 34 | 34 |  | 34 | 34 | 34 | 34 | 34 | 34 | 34 | 840545
| Bhairob 54.5 MW | 17 | 17 | 17 | 17 | 17 | 17 | 17 | 17 | 17 | 17 | 17 | 17 | 17 | 17 | 17 | 17 | 0 | 2 |  | 32 | 32 | 35 | 23 | 17 | 17 | 17 | 454680
| Spectra Solar Plant Ltd. | [5 empty] | 1 | 6 | 14 | 21 | 27 | 30 | 36 | 23 | 21 | 5 | 16 | 0 | 0 | [8 empty] | 176524
| Chandpur 115(Doreen) | 72 | 47 | 36 | 36 | 36 | 35 | 36 | 35 | 36 | 61 | 72 | 64 | 63 | 70 | 72 | 72 | 72 | 72 |  | 72 | 72 | 72 | 72 | 72 | 72 | 43 | 1398720
| Kanchan Purbachal Power Generation Ltd. | 17 | 17 | 17 | 17 | 17 | 17 | 17 | 17 | 17 | 17 | 17 | 17 | 17 | 17 | 17 | 16 | 17 | 17 |  | 17 | 17 | 17 | 17 | 17 | 17 | 17 | 431640
| Mirsharai 150 MW (Oil) | 17 | 17 | 17 | 17 | 17 | 17 | 17 | 17 | 17 | 17 | 17 | 17 | 53 | 53 | 53 | 53 | 53 | 53 |  | 72 | 143 | 143 | 143 | 143 | 143 | 17 | 1165890
Mirsharai 150 MW (Gas)
| Cox's Bazar Wind | 10 | 6 | 4 | 6 | 13 | 6 | 5 | 3 | 1 | 0 | 0 | 0 | 0 | 2 | 1 | 0 | 2 | 3 |  | 1 | 0 | 0 | 2 | 7 | 8 | 4 | 74400
Matarbari 2*600 MW (CPGCL)
120 | Eastern Zone Total | 6722 | 6633 | 6578 | 6552 | 6551 | 6248 | 6176 | 6096 | 6332 | 6580 | 6742 | 6808 | 6870 | 6899 | 6906 | 6926 | 6813 | 6528 |  | 7607 | 8048 | 8051 | 8107 | 7831 | 7421 | 6777 | 164860320
121
122
123 | Khulna 60MW
124 | Khulna 115 MW PP (KPCL-1 & 3)
| Khulna 115 PP MW (KPCL-2) | 81 | 81 | 81 | 81 | 81 | 81 | 81 | 49 | 75 | 80 | 70 | 77 | 80 | 80 | 80 | 82 | 32 | 16 |  | 66 | 98 | 98 | 97 | 97 | 80 | 81 | 1770240
125 | Khulna 330 MW CCPP (GAS)
126 | Khulna 330 MW CCPP (OIL) | 150 | 150 | 100 | 100 | 100 | 100 | 100 | 100 | 100 | 80 | 80 | 80 | 80 | 80 | 80 | 80 | 50 | 50 |  | 50 | 50 | 50 | 50 | 50 | 50 | 50 | 1871447
127 | Khulna (Aggreeco) 55MW
128 | Faridpur 50 MW Peaking PP | 11 | 11 | 11 | [11 empty] | 3 | 15 | 15 | 17 |  | 23 | 40 | 26 | 21 | 21 | 21 | 11 | 196320
| Khulna 225 MW CCPP | 8 | 25 | 30 | 80 | 120 | 120 | 120 | 120 | 120 | 120 | 120 | 135 | 180 | 135 | 170 | 120 | 120 | 120 |  | 160 | 160 | 160 | 160 | 160 | 216 | 222 | 3049536
Kulna 225 MW CCPP (GAS)
129 | Rupsha 105 MW PP (Orion rupsha) | 17 | 17 | 17 | 17 | 17 | 17 | 17 | 17 | 17 | 17 | 17 | 17 | 17 | 17 | 17 | 17 | 17 | 17 |  | 17 | 17 | 17 | 17 | 17 | 17 | 17 | 415200
130 | Mongla Orion 100 MW Solar PP | [5 empty] | 3 | 18 | 26 | 41 | 51 | 82 | 102 | 13 | 10 | 19 | 26 | 11 | 2 | [8 empty] | 453010
131 | Rampal 1320 MW (BIFPCL)
132 | United Payra Power Ltd. | 17 | 17 | 17 | 17 | 17 | 17 | 17 | 17 | 17 | 17 | 17 | 17 | 17 | 17 | 17 | 17 | 17 | 17 |  | 137 | 150 | 150 | 150 | 150 | 150 | 150 | 1234800
133 | Bhola Nutan Biddut BD LTD (GAS) | 220 | 220 | 220 | 220 | 220 | 220 | 220 | 220 | 220 | 222 | 222 | 222 | 222 | 222 | 222 | 222 | 177 | 177 |  | 225 | 224 | 219 | 227 | 224 | 220 | 220 | 5233964
Bhola Nutan Biddut BD LTD (OIL)
| Barisal 110 MW PP (Summit ) | 110 | 110 | 110 | 110 | 110 | 16 | 16 | 16 | 16 | 16 | 16 | 16 | 16 | 32 | 32 | 32 | 32 | 32 |  | 80 | 80 | 80 | 96 | 110 | 110 | 110 | 1434720
Barisal GT PP Unit-1& 2
136 | Barisal 307 MW
137 | Bhola 95 MW PP (Aggreko)
| Bhola 225 MW CCPP | 132 | 126 | 124 | 124 | 124 | 124 | 132 | 124 | 126 | 130 | 130 | 130 | 130 | 132 | 132 | 128 | 80 | 80 |  | 132 | 132 | 132 | 132 | 132 | 132 | 130 | 2976000
140 | Bhola 33 MW PP (Venture) | 28 | 27 | 26 | 26 | 25 | 23 | 20 | 19 | 18 | 21 | 22 | 20 | 20 | 21 | 19 | 19 | 18 | 18 |  | 27 | 27 | 28 | 28 | 29 | 30 | 29 | 556720
141 | Noapara 100 MW PP (Bangla Trac)
142 | Noapara 40 MW PP (Khanjahan Ali) | [16 empty] | 8 | 8 |  | 8 | 8 | 8 | 8 | 8 |  | 0 | 49500
143 | Gopalganj 100 MW Peaking PP | 20 | 20 | 20 | [8 empty] | 17 | 42 | 50 | 50 | 50 | 50 | 55 |  | 60 | 60 | 57 | 57 | 57 | 55 | 50 | 678144
144 | Bheramara GTPP Unit-3
145 | Madhumati 100 MW PP | 15 | 15 | 15 | 15 | 15 | 15 | 15 | 15 | 15 | 15 | 15 | 15 | 15 | 15 | 15 | 15 | 50 | 50 |  | 94 | 105 | 105 | 105 | 105 | 105 | 15 | 888624
146 | Bheramara HVDC | 837 | 838 | 894 | 893 | 896 | 896 | 896 | 895 | 896 | 896 | 895 | 896 | 896 | 895 | 896 | 895 | 896 | 896 |  | 895 | 794 | 782 | 782 | 805 | 804 | 804 | 20582545
147 | Bheramara 410 MW CCPP | 75 | 80 | 80 | 80 | 90 | 100 | 115 | 115 | 105 | 90 | 90 | 80 | 75 | 75 | 65 | 65 | 60 | 60 |  | 60 | 60 | 60 | 65 | 65 | 80 | 75 | 2043936
148 | Payra 1320 MW | 1244 | 1244 | 1244 | 1180 | 1140 | 1080 | 1040 | 1020 | 1100 | 1200 | 1220 | 1244 | 1244 | 1244 | 1244 | 1244 | 1210 | 1140 |  | 1160 | 1244 | 1244 | 1244 | 1244 | 1244 | 1244 | 30536400
149
150 | Barapukuria TPP Unit-1
151 | Barapukuria TPP Unit-2
152 | Barapukuria 275 MW TPP Unit-3 | 180 | 180 | 180 | 180 | 180 | 180 | 180 | 180 | 180 | 180 | 180 | 220 | 220 | 220 | 220 | 220 | 180 | 180 |  | 220 | 210 | 210 | 210 | 210 | 210 | 210 | 4781300
153 | Baghabari 71 MW GTPP
156 | Baghabari 100 MW GTPP
| Baghabari 50 MW Peaking PP | [12 empty] | 14 | 35 | 35 | 35 | 35 | 35 |  | 35 | 35 | 35 | 35 | 35 | 35 | 0 | 346042
| Sirajgonj 6.55 MW Solar | [5 empty] | 0 | 0 | 1 | 3 | 3 | 3 | 5 | 2 | 2 | 1 | 1 | 0 | 0 | [8 empty] | 26940
157 | Sirajgonj 225MW CCPP Unit-1 (Gas)
158 | Sirajgonj 225MW CCPP Unit-1(Oil)
Sirajgonj 225 MW CCPP Unit-2 (Gas)
| Sirajgonj 225 MW CCPP Unit-2 (Oil) | 201 | 218 | 220 | 160 | 140 | 140 | 140 | 140 | 140 | 140 | 140 | 151 | 180 | 150 | 186 | 140 | 140 | 140 |  | 155 | 171 | 140 | 140 | 140 | 176 | 200 | 4096373
159 | Sirajgonj 225MW CCPP Unit-3 (Gas) | 136 | 136 | 139 | 140 | 142 | 144 | 145 | 144 | 142 | 138 | 135 | 135 | 134 | 133 | 131 | 132 | 128 | 129 |  | 129 | 129 | 130 | 131 | 132 | 132 | 133 | 3506809
Sirajgonj 225MW CCPP Unit-3 (Oil)
| Sirajgonj 400 MW CCPP Unit-4 | 343 | 352 | 363 | 330 | 330 | 330 | 330 | 300 | 372 | 351 | 339 | 322 | 309 | 299 | 292 | 292 | 289 | 293 |  | 294 | 308 | 320 | 321 | 326 | 320 | 325 | 7819164
160 | Sirajgonj 400MW CCPP Unit-4 (Oil)
161 | Bera 70 MW Peaking PP | [11 empty] | 4 | 23 | 23 | 24 | 24 | 24 | 24 |  | 24 | 24 | 24 | 24 | 24 | 24 | 16 | 253192
162 | Bogra 22 MW PP (GBB)
163 | Bogura 20 MW PP (Energyprima)
164 | Ullapara 11 MW PP (Summit) | 8 | 8 | 8 | 8 | 8 | 8 | 8 | 8 |  | 8 | 8 | 8 | 8 | 8 | 8 | 8 | 8 | 8 |  | 8 | 8 | 8 | 8 | 8 | 8 | 8 | 182232
165 | Amnura 50 MW PP(Sinha)
166 | Katakhali 50 MW PP (Northern) | 25 | 25 | 25 | [5 empty] | 25 | 25 | 34 | 34 | 34 | 34 | 34 | 34 | 8 | 8 |  | 25 | 42 | 42 | 42 | 42 | 42 | 42 | 550535
167 | Katakhali 50 MW Peaking PP | 23 | [18 empty] | 38 | 38 | 39 | 37 | 37 | 37 | 30 | 217855
168 | Santahar 50 MW Peaking PP | [19 empty] | 24 | 24 | 24 | 24 | 23 | 23 | 7 | 120258
169 | Natore 52 MW PP (Rajlanka) | [17 empty] | 8 |  | 8 | 8 | 8 | 8 | 8 |  | 0 | 35885
170 | Chapainawabganj 100 MW Peaking PP | 25 | 25 | [8 empty] | 18 | 49 | 49 | 49 | 48 | 48 | 48 | 48 |  | 84 | 92 | 92 | 92 | 91 | 91 | 65 | 891280
171 | Baghabari 200 MW PP (Paramount)
| Bagura 113 MW PP (Confidence)-2 | 35 | 35 | 35 | 35 | 35 | 35 | 35 | 35 | 35 | 35 | 35 | 35 | 35 | 35 | 35 | 35 | 35 | 50 |  | 50 | 50 | 50 | 50 | 50 | 50 | 35 | 1026528
172 | Confidence Power Bogura Unit-1 113 MW | 35 | 35 | 35 | 35 | 35 | 35 | 35 | 35 | 35 | 35 | 35 | 35 | 35 | 35 | 35 | 35 | 35 | 35 |  | 35 | 55 | 55 | 55 | 55 | 35 | 35 | 973824
173 | Rangpur 20 MW GTPP | 0 | 0 | 0 | 0 | 0 | 0 | 0 | 0 | 0 | 0 | 0 | 0 | [7 empty] | 0 | 0 | 0 | 0 | 0 | 0 | 0
175 | Saidpur 20 MW GTPP | 0 | 0 | 0 | 0 | 0 | 0 | 0 | 0 | 0 | 0 | 0 | 0 | 0 | 0 | 0 | 0 | 0 | 0 |  | 0 | 0 | 0 | 0 | 0 | 0 | 0
176 | Rangpur 113 MW PP (Confidence) | 34 | 34 | 34 | 34 | 34 | 34 | 34 | 34 | 34 | 34 | 34 | 34 | 34 | 34 | 34 | 25 | 41 | 41 |  | 56 | 56 | 56 | 56 | 56 | 42 | 34 | 915110
177 | Sympa Solar Power 8MW | [5 empty] | 0 | 1 | 1 | 3 | 6 | 4 | 5 | 6 | 5 | 4 | 3 | 2 | 1 | [8 empty] | 42471
178 | Energypac Power Venture Thakurgaon Ltd. | [15 empty] | 35 | 35 | 35 |  | 55 | 73 | 73 | 73 | 75 | 75 | 75 | 501504
| Intraco Solar 30 MW | [5 empty] | 1 | 2 | 2 | 24 | 33 | 26 | 20 | 34 | 32 | 23 | 13 | 8 | 2 | [8 empty] | 214110
| Adani Power Jharkhanda Ltd | 1309 | 1307 | 1321 | 1309 | 1207 | 1123 | 1110 | 1110 | 1113 | 1159 | 1161 | 1210 | 1210 | 1216 | 1218 | 1217 | 1210 | 1213 |  | 1259 | 1259 | 1264 | 1213 | 1212 | 1211 | 1213 | 29251636
178 | Teesta Solar Limited | [5 empty] | 5 | 15 | 56 | 30 | 45 | 113 | 92 | 131 | 156 | 160 | 95 | 37 | 9 | [8 empty] | 950000