## Forecast
[5 empty] | Power Grid Company of Bangladesh Ltd. | [10 empty] | QF-LDC-07
|  |  | Report on Forecasted Generation & Demand of national grid on | [6 empty] | 2023-08-14 | Monday
|  | Date (day): | 2023-08-14 |  | Monday
| Probable Maximum |  | Generation : |  | (a) At Day Peak Hour : | 12550.6 | MW |  |  | (b) At Evening Peak Hour : |  | 14799 | MW
Sl. | [6 empty] | Present | Actual Generation |  | Forecasted Available Gen. on |  | Ev. Peak Gen.Shortage |  | Plants under |  | Probable
No. | Name of the Power Station |  | Fuel | Producer | Installed Capacity |  | Capacity | On | 2023-08-13 | 2023-08-14 | during | for Fuel | for plant. S/D | Shut down (date)/ |  | Start up
[8 empty] | Day Peak | Ev. Peak | Day Peak | Ev. Peak | Limitation | M/C Problem | Remarks |  | Date
[5 empty] | Unit No. X Capacity | MW | MW | MW | MW | MW | MW | MW | MW
1 | Ghorasal Repowered CCPP:Unit-3 (GT |  | Gas | PDB | 1*260 | 260 | 260 | 0 | 0 | 0 | 0 |  | 260 | Under maint.
2 | Ghorasal Repowered CCPP Unit-4 |  | Gas | PDB | 1*210 | 210 | 180 | 192 | 160 | 170 | 170
| Ghorasal TPP Unit-5 |  | Gas | PDB | 1*210 | 210 | 190 | 180 | 180 | 180 | 180
3 | Ghorasal 365 MW CCPP Unit-7 |  | Gas | PDB | 1*243+1*122 | 365 | 365 | 0 | 0 | 0 | 0 |  | 365 | Air Compressor problem
| Ghorashal 78.5 MW PP(MAX) |  | Gas | QRPP | 2*40 | 0 | 0 | 0 | 0 | 0 | 0 |  |  | Contract Expired
4 | Ghorashal 108 MW PP (Regent) |  | Gas | IPP | 34*3.35 | 108 | 108 | 12 | 12 | 12 | 12 | 96 |  | Gas shortage
5 | Haripur GTPP |  | Gas | SBU, PDB | 2*32 | 32 | 20 | 0 | 0 | 0 | 0 |  | 20 | Under maint.
6 | Haripur 412 MW CCPP |  | Gas | EGCB | 1*273+1*139 | 412 | 412 | 398 | 397 | 360 | 400 | 12 |  | Gas shortage
7 | Haripur 360 MW CCPP(HPL) |  | Gas | IPP | 1*235+1*125 | 360 | 360 | 341 | 343 | 310 | 330 | 30 |  | Gas shortage
8 | Meghnaghat 450 MW CCPP(MPL) |  | Gas | IPP | 2*150+1*150 | 450 | 450 | 420 | 450 | 450 | 450
9 | Meghnaghat 100 MW(IEL) |  | HFO | NENP | 12*8.9 | 100 | 100 | 0 | 25 | 17 | 25 | 75 |  | Fuel shortage
10 | Meghnaghat CCPP(Summit) |  | Gas | IPP | 2*110+1*110 | 335 | 335 | 0 | 0 | 0 | 0 |  | 335 | Under maint
11 | Madanganj 102 PP(Summit) |  | HFO | NENP | 6*17 | 102 | 102 | 1 | 33 | 17 | 33 | 69 |  | Fuel shortage
12 | Madanganj-55 MW PP(Summit) |  | HFO | IPP | 3*17.08+1*11.3 | 55 | 55 | 15 | 15 | 15 | 15 | 40 |  | Fuel shortage
13 | Keraniganj 100 MW PP (Powerpac) |  | HFO | NENP | 8*13.45 | 100 | 75 | 0 | 11 | 0 | 11 | 64 |  | Fuel shortage
14 | Narshingdi 22 MW PP (Doreen) |  | Gas | SIPP, REB | 8*2.90 | 22 | 22 | 19 | 20 | 20 | 20
15 | 210 MW Siddhirgonj TPP |  | Gas | PDB | 1*210 | 210 | 115 | 0 | 0 | 0 | 0 |  | 115 | Under maint.
16 | Siddhirgonj 2*120 MW GTPP |  | Gas | EGCB | 2*105 | 210 | 210 | 196 | 134 | 125 | 134 | 76 |  | Gas shortage
17 | Siddhirganj 100 PP(Dutch Bangla) |  | HFO | NENP | 12*8.9 | 100 | 100 | 3 | 40 | 35 | 60 | 40 |  | Fuel shortage
18 | Siddhirganj 335 MW CCPP |  | Gas | EGCB | 1*217+118 | 335 | 335 | 332 | 331 | 300 | 330
19 | Gagnagar 102 MW PP (Digital Power) |  | HFO | IPP | 12*8.924 | 102 | 102 | 16 | 92 | 16 | 92 | 10 |  | Fuel shortage
20 | Katpotti 52 MW PP (Sinha) |  | HFO | IPP | 7*7.9 | 51 | 0 | 0 | 0 | 0 | 0 | 51 |  | Fuel shortage
21 | Kamalaghat 54 MW PP(Banco Energy) |  | HFO | IPP | 3*18 | 54 | 54 | 0 | 54 | 17 | 54
22 | Kodda 150 MW PP |  | HFO | BPDB-RPCL | 9*17.06 | 149 | 149 | 48 | 98 | 48 | 100 | 49 |  | Fuel shortage
23 | Manikganj 55 MW PP (Northern) |  | HFO | IPP | 3*19.3 | 55 | 55 | 35 | 35 | 35 | 35 | 20 |  | Fuel shortage
24 | Nababganj 55 MW PP (Southern power ) |  | HFO | IPP | 3*19.3 | 55 | 55 | 5 | 55 | 35 | 55
25 | Bosila 108 MW PP(CLC) |  | HFO | IPP | 12*8.775+1*3.5 | 108 | 0 | 0 | 0 | 0 | 0
26 | Summit Power,(Madhabdi+Ashulia) |  | Gas | SIPP,REB | 3*3.67+4*8.73 | 80 | 80 | 40 | 36 | 40 | 40 |  | 40 | Engine problem
27 | Maona 33 MW PP(Summit) |  | Gas | SIPP,REB | 4*8.73 | 33 | 33 | 25 | 25 | 33 | 33
28 | Rupganj 33 MW PP(Summit) |  | Gas | SIPP,REB | 4*8.73 | 33 | 33 | 30 | 26 | 32 | 32
29 | Gazipur 52 MW PP |  | HFO | RPCL | 6*8.9 | 52 | 52 | 8 | 25 | 8 | 25 | 27 |  | Fuel shortage
30 | Tongi 80 MW GTPP |  | Gas | PDB | 1* 105 | 105 | 105 | 0 | 0 | 0 | 0 | 105 |  | Gas shortage
31 | Kodda 300 MW PP Unit-2 (Summit) |  | HFO | IPP | 18*17.076 | 300 | 300 | 23 | 114 | 45 | 114 | 186 |  | Fuel shortage
32 | Keranigonj 300 MW PP (APR) |  | HSD | IPP | 256*1.4 | 300 | 300 | 0 | 0 | 0 | 0 |  |  | Contract Expired
| Bramhangoan 100 MW PP (Aggreko) |  | HSD | IPP | 114*0.959 | 0 | 0 | 0 | 0 | 0 | 0 |  |  | Contract Expired
33 | Aurahati 100MW PP (Aggreko) |  | HSD | IPP | 0.85*23+0.95*91 | 0 | 0 | 0 | 0 | 0 | 0 |  |  | Contract Expired
34 | Kodda 149 MW PP Unit-1 (Summit) |  | HFO | IPP | 8*18.45+8.97 | 149 | 149 | 17 | 135 | 17 | 149
35 | Gazipur 100 MW PP |  | HFO | RPCL | 6*17.5 | 105 | 105 | 35 | 88 | 35 | 88 | 17 |  | Fuel shortage
36 | Meghnaghat 104 MW PP (OPCL) |  | HFO | IPP | 18.5*6 | 104 | 104 | 17 | 52 | 17 | 53 | 51 |  | Fuel shortage
37 | Manikgonj 162MW PP(MPGL) |  | HFO | IPP | 9*18 | 162 | 162 | 54 | 146 | 54 | 162
38 | Spectra Solar Plant Ltd. |  | Solar | IPP | 35 | 35 | 35 | 9 | 0 | 35 | 0
39 | Kanchan Purbachal Power Generation Ltd. |  | HFO | IPP | 18.4*3 | 55 | 55 | 17 | 17 | 17 | 17 | 38 |  | Fuel shortage
| Dhaka area Total |  |  |  |  | 6063 | 5722 | 2488 | 3149 | 2495 | 3219 | 1056 | 1135
40 | Chattogram TPP-1 |  | Gas | PDB | 1*210 | 210 | 180 | 119 | 120 | 120 | 120 |  | 60
| Chattogram TPP-2 |  | Gas | PDB | 1*210 | 210 | 180 | 0 | 0 | 0 | 0 |  | 180 | Under maint
41 | Raozan 25 MW PP |  | HFO | RPCL | 3*8.9 | 25 | 25 | 0 | 25 | 8 | 25
42 | Teknaf 20MW PP (Solartech) |  | Solar | IPP | 20 | 20 | 20 | 9 | 0 | 20 | 0
43 | Patenga 50MW PP (Baraka) |  | HFO | IPP | 8*6.98 | 50 | 50 | 3 | 6 | 6 | 33 | 17 |  | Fuel shortage
44 | Karnaphuli Hydro PP Unit-1,2,3,4, 5 |  | Hydro | PDB | 2*40+3*50 | 230 | 230 | 203 | 203 | 204 | 204
45 | Sikalbaha 225MW CCPP |  | Gas/HSD | PDB | 1*150+1*75 | 225 | 225 | 228 | 226 | 225 | 225
46 | Sikalbaha Peaking GT |  | Gas/HSD | PDB | 1*150 | 150 | 150 | 0 | 0 | 0 | 0 |  | 150 | Under maint
47 | Sikalbaha 105 MW PP (Baraka Sikalbaha) |  | HFO | IPP | 6*17.5 | 105 | 105 | 51 | 51 | 17 | 51 | 54 |  | Fuel shortage
48 | Hathazari 100 MW peaking PP |  | HFO | PDB | 11*8.9 | 98 | 98 | 25 | 65 | 17 | 75 | 23 |  | Fuel shortage
49 | Dohazari -Kalaish 100 MW Peaking |  | HFO | PDB | 6*17 | 102 | 102 | 0 | 33 | 34 | 34 |  | 102 | Fuel shortage
50 | Juldah 100 MW Unit-1 (Acorn) |  | HFO | NENP | 8*13.45 | 100 | 100 | 25 | 46 | 46 | 46 | 54 |  | Fuel shortage
51 | Juldah 100 MW PP Unit-3 (Acorn) |  | HFO | IPP | 8*13.5 | 100 | 100 | 25 | 50 | 25 | 50 | 50 |  | Fuel shortage
52 | Barabkunda 22 MW PP (Regent) |  | Gas | SIPP, PDB | 8*2.90 | 22 | 22 | 12 | 10 | 10 | 10 | 12 |  | Gas shortage
* | Malancha, Ctg. EPZ (United) |  | Gas |  | 5*8.73+3*9.34 |  | 0 | 2 | 26 | 25 | 25
53 | Chattogram 108 MW PP (ECPV) |  | HFO | IPP | 16*7 | 108 | 108 | 0 | 12 | 0 | 16 | 92 |  | Fuel shortage
54 | Kaptai 7 MW Solar PP |  | Solar | PDB | 7.4 MW | 7 | 7 | 1 | 0 | 5 | 0
55 | Anwara 300 MW PP (United) |  | HFO | IPP | 17*17+24 | 300 | 300 | 65 | 238 | 70 | 280 | 20 |  | Fuel shortage
56 | Jodiac Power |  | HFO | IPP | 3*18.55+1*3.6 | 54 | 54 | 17 | 17 | 17 | 17 | 37 |  | Fuel shortage
57 | Karnaphuli Power Ltd. |  | HFO | IPP | 18.415*6+6.5 | 110 | 110 | 55 | 55 | 51 | 51 | 59 |  | Engine problem.
58 | Juldah unit-2 (Acorn) |  | HFO | IPP | 8*13.6 | 100 | 100 | 25 | 25 | 25 | 50 | 50 |  | Fuel shortage
59 | Anlima Energy Ltd. |  | HFO | IPP | 6*21.2 | 116 | 116 | 17 | 34 | 34 | 34 | 82 |  | Fuel shortage
60 | Mirsharai 150 MW |  | Gas/HFO | BPDB-RPCL | 18.5*9 | 163 | 163 | 0 | 58 | 17 | 144 | 19 |  | Fuel shortage
| SS Power I |  | Coal | SS Power | 0 | 0 | 0 | 0 | 0 | 0 | 0 |  |  | On test.
| Cox's Bazar Wind |  | Wind | IPP | 66 | 0 | 0 | 0 | 7 | 22 | 22 |  |  | On test.
| Matarbari 2*600 MW (CPGCL) |  | Coal | CPGCL | 0 | 0 | 0 | 280 | 255 | 300 | 300
| Chattogram area Total |  |  |  |  | 2605 | 2545 | 1162 | 1562 | 1298 | 1812 | 569 | 492
| Ashuganj TPP Unit- 3 |  | Gas | APSCL | 1*150 | 0 | 0 | 0 | 0 | 0 | 0 |  |  | Contract Expired
| Ashuganj TPP Unit- 4 |  | Gas | APSCL | 1*150 | 0 | 0 | 0 | 0 | 0 | 0 |  |  | Contract Expired
| Ashuganj TPP Unit- 5 |  | Gas | APSCL | 1*150 | 0 | 0 | 0 | 0 | 0 | 0 |  |  | Contract Expired
61 | Ashuganj 225 MW CCPP |  | Gas | APSCL | 1*142+1*75 | 221 | 221 | 162 | 186 | 190 | 200 | 21 |  | Gas shortage
62 | Ashuganj 450 MW CCPP(North) |  | Gas | APSCL | 1*360 | 360 | 360 | 280 | 270 | 280 | 280 | 80 |  | Gas shortage
63 | Ashuganj 450 MW CCPP(South) |  | Gas | APSCL | 1*360 | 360 | 360 | 240 | 240 | 240 | 240 | 120 |  | Gas shortage
64 | Ashuganj 420 MW CCPP(East) |  | Gas | APSCL | 284*1+116*1 | 400 | 400 | 240 | 230 | 230 | 230 | 170 |  | Gas shortage
65 | Ashuganj 50 MW PP |  | Gas | APSCL | 14*3.968 | 53 | 45 | 0 | 0 | 0 | 0 | 45 |  | Gas shortage
66 | Ashuganj 55 MW PP (Precision) |  | Gas | QRPP | 15*4 | 55 | 0 | 0 | 0 | 0 | 0 |  |  | Contract Expired
67 | Ashuganj 195 MW PP (APSCL-United) |  | Gas | IPP | 20*9.73+1*16 | 195 | 195 | 8 | 8 | 0 | 0 | 195 |  | Gas shortage
68 | Ashuganj 51 MW PP (Midland) |  | Gas | IPP | 6*9.34 | 51 | 51 | 43 | 51 | 51 | 51
69 | Ashuganj 150 MW PP (Midland) |  | HFO | IPP | 23*7.015 | 150 | 150 | 6 | 40 | 6 | 30 | 120 |  | Fuel shortage
70 | Titas 50 MW Peaking PP |  | HFO | PDB | 6*8.92 | 52 | 52 | 0 | 48 | 40 | 48
71 | Chandpur 150 MW CCPP |  | Gas | PDB | 1*106+1*57 | 163 | 163 | 0 | 0 | 0 | 0 |  | 163 | Under Maint.
72 | Chandpur 200 MW (Desh energy) |  | HFO | IPP | 12*18.4 | 200 | 200 | 71 | 155 | 68 | 155 | 45 |  | Fuel shortage
73 | Feni 22 MW PP (Doreen) |  | Gas | SIPP, PDB | 8*2.90 | 22 | 22 | 16 | 17 | 20 | 22
74 | Feni 11 MW PP (Doreen) |  | Gas | SIPP, REB | 4*2.90 | 11 | 11 | 10 | 10 | 11 | 11
** | Impoprt (Tripura) |  |  | Imported power | 0 | 160 | 160 | 134 | 140 | 146 | 163
75 | Jangalia 33 MW PP (Summit) |  | Gas | SIPP, PDB | 4*8.73 | 33 | 33 | 33 | 33 | 33 | 33
76 | Jangalia 52 MW PP (Lakdanavi) |  | HFO | IPP | 6*8.92 | 52 | 52 | 8 | 8 | 8 | 8 | 44 |  | Fuel shortage
77 | Cumilla 25 MW PP (Summit) |  | Gas | SIPP, REB | 3*3.67+2*6.97 | 25 | 25 | 20 | 20 | 20 | 20 |  | 5 | Engine problem
78 | Daudkandi 200 MW PP (B.Trac) |  | HSD | IPP | 154*1.4 | 200 | 200 | 0 | 0 | 0 | 0 |  |  | Contract Expired
79 | Feni Lanka Power |  | HFO | IPP | 7*18.415+1*9.78 | 114 | 114 | 0 | 0 | 17 | 17 | 97 |  | Fuel shortage
80 | Chowmuhani 113 MW |  | HFO | IPP | 12*9.78+2*3.1 | 113 | 113 | 9 | 28 | 9 | 28 | 85 |  | Fuel shortage
81 | Bhairob 54.5 MW |  | HFO | IPP | 3*18.2 | 54 | 54 | 17 | 17 | 17 | 35 |  | 19 | Engine problem
82 | Chandpur 115(Doreen) |  | HFO | IPP | 4*18.5+2*22.5 | 115 | 115 | 66 | 115 | 72 | 115
| Cumilla Area Total |  |  |  |  | 3159 | 3096 | 1363 | 1616 | 1458 | 1686 | 1022 | 187
83 | RPCL 210MW CCPP |  | Gas | IPP | 4*35+1*70 | 210 | 202 | 30 | 52 | 45 | 70 | 132 |  | Gas shortage
84 | Tangail 22 MW PP (Doreen) |  | Gas | SIPP, PDB | 8*2.90 | 22 | 22 | 15 | 16 | 16 | 16 |  | 6 | Engine problem
85 | Jamalpur 95 MW PP(Powerpac) |  | HFO | IPP | 12*8.924 | 95 | 0 | 0 | 0 | 0 | 0
86 | Sarishabari 3 MW Solar Plant |  | Solar | IPP | 1*3 | 3 | 3 | 0 | 0 | 1.6 | 0
87 | Mymensingh 200 MW PP (United) |  | HFO | IPP | 9.78*21 | 200 | 200 | 68 | 87 | 68 | 88 | 112 |  | Fuel shortage
88 | Jamalpur 115 MW PP (United) |  | HFO | IPP | 9.78*12 | 115 | 115 | 18 | 84 | 18 | 85 | 30 |  | Fuel shortage
89 | Sutiakhali 50 MW Solar PP |  | Solar | IPP | 50 | 50 | 50 | 9 | 0 | 50 | 0
90 | Tangail Palli Power Gen 22 MW |  | HFO | IPP | 4*6.7 | 22 | 22 | 6 | 6 | 6 | 6 | 16 |  | Fuel shortage
| Mymensingh Area Total |  |  |  |  | 717 | 614 | 146 | 245 | 204.6 | 265 | 132 | 6
91 | Fenchugonj CCPP Phase-1 |  | Gas | PDB | 2*32+1*33 | 97 | 70 | 43 | 43 | 43 | 43 |  | 27 | Machine problem.
92 | Fenchugonj CCPP Phase-2 |  | Gas | PDB | 2*35+1*35 | 104 | 90 | 31 | 31 | 42 | 42 |  | 48 | Machine problem
93 | Kushiara 163 MW CCPP (KP) |  | Gas | IPP | 1*109+1*54 | 163 | 163 | 112 | 112 | 112 | 112 |  | 51 | ST Under maint.
94 | Shajibazar 330 MW CCPP |  | Gas | PDB | 3*110 | 330 | 330 | 0 | 0 | 0 | 0 |  | 330 | Under maint.
95 | Fenchugonj 51 MW PP (Barakatullah) |  | Gas | RPP | 19*2.90 | 51 | 51 | 47 | 50 | 50 | 50
96 | Fenchuganj 44 MW (Energyprima) |  | Gas | NENP | 12*3.3+5*2 | 50 | 50 | 50 | 50 | 45 | 50
97 | Hobiganj 11 MW PP Cofidence-E |  | Gas | SIPP, REB | 4*2.90 | 11 | 11 | 11 | 5 | 11 | 11
98 | Shahjibazar GTPP Unit- 8 & 9 |  | Gas | PDB | 2*35 | 70 | 66 | 25 | 20 | 20 | 20 |  | 46 | Unit-9 under maint
99 | Shahjibazar 86 MW PP (Shahjibazar) |  | Gas | RPP | 32*2.90 | 86 | 86 | 78 | 86 | 80 | 86
100 | Shahjibazar 100 MW GTPP |  | Gas | PDB | 1*100 | 100 | 100 | 0 | 0 | 0 | 0 |  | 100 | Under maint.
101 | Sylhet 225 MW CCPP |  | Gas | PDB | 1*142+1*89 | 231 | 231 | 181 | 182 | 180 | 180 |  | 51 | Machine problem
102 | Sylhet 20 MW GTPP |  | Gas | PDB | 1*20 | 20 | 20 | 17 | 17 | 17 | 17
| Sylhet 50 MW PP (EPL) |  | Gas | NENP | 27*2 | 0 | 0 | 0 | 0 | 0 | 0 |  |  | Contract Expired
103 | Shahjahanulla 25 MW PP |  | Gas | SIPP, REB | 3*9.34 | 25 | 25 | 24 | 24 | 24 | 24
104 | Bibiana-II 341 MW CCPP (Summit) |  | Gas | IPP | 1*222+1*119 | 341 | 341 | 295 | 280 | 290 | 290 |  |  | FGMO
105 | Bibiyana-III 400 MW CCPP |  | Gas | PDB | 285*1+134*1 | 400 | 400 | 341 | 367 | 400 | 400 |  |  | FGMO
106 | Sylhet 10MW PP (Desh) |  | Gas | RPP | 6*1.95 | 10 | 10 | 9 | 10 | 10 | 10
107 | Bibiyana South 400 MW |  | Gas | PDB | 400 MW | 383 | 383 | 360 | 360 | 360 | 360
| Sylhet Area Total |  |  |  |  | 2472 | 2427 | 1624 | 1637 | 1684 | 1695 | 0 | 653
108 | Bheramara GTPP Unit-3 |  | HSD | PDB | 1*20 | 20 | 16 | 0 | 0 | 0 | 0 | 16 |  | Fuel conservation
** | Bheramara (HVDC ) |  | 0 | Imported power | 2*500 | 1000 | 1000 | 915 | 893 | 933 | 933
109 | Khulna 115 PP MW (KPCL-2) |  | HFO | NENP | 7*17 | 115 | 115 | 16 | 16 | 16 | 16 |  | 99 | Engine problem
110 | Faridpur 50 MW Peaking PP |  | HFO | PDB | 8*6.89 | 54 | 54 | 0 | 37 | 0 | 40 |  | 14 | Engine problem
111 | Khulna 225 MW CCPP |  | HSD | NWPGCL | 1*150+1*75 | 230 | 230 | 0 | 0 | 0 | 0 | 230 |  | Fuel shortage
112 | Gopalganj 100 MW Peaking PP |  | HFO | PDB | 16*6.98 | 109 | 109 | 0 | 30 | 40 | 51 | 58 |  | Fuel shortage
113 | Bheramara 410 MW CCPP |  | Gas | NWPGCL | 1*278+1*132 | 410 | 410 | 110 | 105 | 225 | 225 | 185 |  | Gas shortage
114 | Noapara 40 MW PP (Khanjahan Ali) |  | HFO | NENP | 5*8.5 | 40 | 40 | 0 | 0 | 8 | 8 | 32 |  | Fuel shortage
| Noapara 100 MW PP (Bangla Trac) |  | HSD | IPP | 70*1.4 | 0 | 0 | 0 | 0 | 0 | 0
115 | Rupsha 105 MW PP (Orion rupsha) |  | HFO | IPP | 6*18.445 | 105 | 105 | 0 | 17 | 17 | 17 | 88 |  | Fuel shortage
116 | Madhumati 100 MW PP |  | HFO | NWPGCL | 6*18 | 105 | 105 | 15 | 32 | 15 | 105
117 | Mongla Orion 100 MW Solar PP |  | Solar | IPP | 100 | 100 | 100 | 33 | 0 | 100 | 0
118 | Khulna 330 MW CCPP (OIL) |  | Gas/HSD | BPDB | 1*220+1*110 | 220 | 220 | 0 | 0 | 0 | 0
119 | Rampal 1320 MW (BIFPCL) |  | Coal | NTPC&BPDB | 660*2 | 617 | 617 | 0 | 0 | 0 | 0 | 617 |  | Coal shortage
| Kulna 225 MW CCPP (GAS) |  | Gas | NWPGCL | 0 | 0 | 0 | 0 | 0 | 0 | 150 |  |  | On test.
| Khulna Area Total |  |  |  |  | 3125 | 3121 | 1089 | 1130 | 1354 | 1545 | 1226 | 113
120 | Barisal 110 MW PP (Summit ) |  | HFO | IPP | 7*17.076 | 110 | 110 | 0 | 16 | 16 | 80 | 30 |  | Fuel shortage
121 | Bhola 33 MW PP (Venture) |  | Gas | NENP | 1*34.50 | 40 | 40 | 21 | 27 | 22 | 30 |  | 10 | Engine problem
122 | Bhola 225 MW CCPP |  | Gas | PDB | 2*63+1*68 | 194 | 194 | 132 | 92 | 80 | 132 |  | 62 | Machine problem
| Bhola 95 MW PP (Aggreko) |  | Gas | QRPP | 96*1.10 | 0 | 0 | 0 | 0 | 0 | 0 |  |  | Contract Expired |  | From 18-3-2022
123 | Payra 1320 MW |  | Coal | BCPCL | 2*622 | 1244 | 1244 | 1244 | 1230 | 1244 | 1244
124 | Bhola Nutan Biddut BD LTD |  | Gas | IPP | 220 | 220 | 220 | 205 | 183 | 220 | 220
125 | United Payra Power Ltd. |  | HFO | IPP | 8*18.5+1*9.5 | 150 | 150 | 5 | 150 | 17 | 150
126 | Barisal 307 MW |  | Coal | IPP | 307*1 | 307 | 307 | 0 | 0 | 0 | 0 | 307 |  | Coal shortage
| Barisal Area Total |  |  |  |  | 2265 | 2265 | 1607 | 1698 | 1599 | 1856 | 337 | 72
127 | Baghabari 71 MW GTPP |  | Gas | PDB | 1*71 | 71 | 71 | 0 | 0 | 0 | 0 | 71 |  | Gas shortage
| Baghabari 100 MW GTPP |  | Gas | PDB | 1*100 | 100 | 100 | 0 | 0 | 0 | 0 | 100 |  | Gas shortage
128 | Baghabari 50 MW Peaking PP |  | HFO | PDB | 6*8.9 | 52 | 52 | 0 | 28 | 0 | 35 | 17 |  | Fuel shortage
129 | Bera 70 MW Peaking PP |  | HFO | PDB | 9*8.29 | 71 | 71 | 0 | 24 | 0 | 30 |  | 41 | Engine problem
130 | Amnura 50 MW PP(Sinha) |  | HFO | NENP | 7*7.79 | 50 | 28 | 0 | 28 | 28 | 28 | 28 |  | Fuel shortage
131 | Katakhali 50 MW PP (Northern) |  | HFO | QRPP | 6*8.9 | 50 | 50 | 0 | 16 | 8 | 34 | 16 |  | Fuel shortage
132 | Katakhali 50 MW Peaking PP |  | HFO | PDB | 6*8.7 | 50 | 50 | 0 | 21 | 30 | 35 | 15 |  | Fuel shortage
133 | Sirajgonj 225MW CCPP Unit-1 |  | Gas/HSD | NWPGCL | 1*150+1*75 | 210 | 210 | 0 | 0 | 0 | 0 |  | 210 | Gas shortage
134 | Sirajgonj 225MW CCPP Unit-2 |  | Gas/HSD | NWPGCL | 1*150+1*75 | 220 | 220 | 140 | 140 | 140 | 140
135 | Sirajgonj 225MW CCPP Unit-3 |  | Gas/HSD | NWPGCL | 1*141 | 220 | 220 | 140 | 142 | 150 | 150 | 70 |  | Gas shortage
136 | Sirajgonj 400 MW CCPP Unit-4 |  | Gas/HSD | SNWPGCL | 1*282+1*132 | 414 | 414 | 300 | 394 | 350 | 350 | 64 |  | Gas shortage
137 | Santahar 50 MW Peaking PP |  | HFO | PDB | 6*8.7 | 50 | 50 | 0 | 16 | 0 | 30 | 20 |  | Fuel shortage
138 | Bogra 22 MW PP (GBB) |  | Gas | RPP | 6*4 | 22 | 0 | 0 | 0 | 0 | 0 |  |  | Contract Expired
| Bogura 20 MW PP (Energyprima) |  | Gas | NENP | 5*3.3+5*2 | 0 | 0 | 0 | 0 | 0 | 0 |  |  | Contract Expired
139 | Ullapara 11 MW PP (Summit) |  | Gas | SIPP, REB | 4*2.90 | 11 | 11 | 8 | 8 | 8 | 8 |  | 3 | Engine problem
140 | Natore 52 MW PP (Rajlanka) |  | HFO | IPP | 6*8.92 | 52 | 52 | 0 | 8 | 0 | 8 | 44 |  | Fuel shortage
141 | Chapainawabganj 100 MW Peaking PP |  | HFO | PDB | 12*8.924 | 104 | 104 | 0 | 48 | 50 | 90 | 14 |  | Fuel shortage
142 | Baghabari 200 MW PP (Paramount) |  | HSD | IPP | 135*1.6 | 200 | 200 | 0 | 0 | 0 | 0
143 | Bagura 113 MW PP (Confidence)-2 |  | HFO | IPP | 6*18.55+7.2 | 113 | 113 | 11 | 50 | 35 | 50 | 63 |  | Fuel shortage
144 | Confidence Power Bogura Unit-1 113 MW |  | HFO | IPP | 6*18.55 | 113 | 113 | 25 | 55 | 35 | 55 | 58 |  | Fuel shortage
145 | Sirajgonj 6.55 MW Solar |  | Solar | NWPGCL | 1*6 | 6 | 6 | 0 | 0 | 6 | 0
| Adani Power Jharkhanda Ltd |  | Coal | Import | 748*2 | 1496 | 1496 | 1208 | 1317 | 1200 | 1300
| Rajshahi Area Total |  |  |  |  | 3675 | 3631 | 1832 | 2295 | 2040 | 2343 | 580 | 254
146 | Barapukuria TPP Unit-1 |  | Coal | PDB | 1*125 | 125 | 85 | 0 | 0 | 0 | 0 | 85
| Barapukuria TPP Unit-2 |  | Coal | PDB | 1*125 | 125 | 85 | 0 | 0 | 0 | 0 |  | 85 | Under maint
147 | Barapukuria 275 MW TPP Unit-3 |  | Coal | PDB | 1*275 | 274 | 274 | 220 | 210 | 180 | 210
148 | Rangpur 20 MW GTPP |  | HSD | PDB | 1*20 | 20 | 20 | 0 | 0 | 0 | 0 | 20
149 | Saidpur 20 MW GTPP |  | HSD | PDB | 1*20 | 20 | 20 | 0 | 0 | 0 | 0 | 20
150 | Rangpur 113 MW PP (Confidence) |  | HFO | IPP | 9*6.984+7*7.015+3.15*2 | 113 | 113 | 32 | 49 | 35 | 55 | 58 |  | Fuel shortage
151 | Sympa Solar Power 8MW |  | Solar | IPP | 8 MW | 8 | 8 | 2 | 0 | 8 | 0
152 | Energypac Power Venture Thakurgaon Ltd. |  | HFO | IPP | 115 | 115 | 115 | 0 | 74 | 35 | 113 | 2
153 | Intraco Solar 30 MW |  | Solar | IPP | 1*30 | 30 | 30 | 13 | 0 | 30 | 0
| Teesta Solar Limited |  | Solar | BPCL | 16*12.5 | 0 | 0 | 42 | 0 | 130 | 0
| Rangpur Area Total |  |  |  |  | 830 | 750 | 309 | 333 | 418 | 378 | 185 | 85
| Total |  |  |  |  | 24911 | 24171 | 11620 | 13665 | 12550.6 | 14799 | 5107 | 2997
A. |  | 2023-08-13 | (Yesterday) |  |  |  |  | Sunday
1 | Highest Generation : |  |  | 13665 | MW at | 19:30 | hrs | 11 Evening Peak Hour : | [5 empty] | 19:30 | hrs.
2 | Minimum Generation : |  |  | 10524 | MW at | 7:00 | hrs | 12 Max. Demand (Generation end) at evening peak hour : | [5 empty] | 13665 | MW
3 | Day peak Generation : |  |  | 11620 | MW at | 12:00 | hrs | 13 Max. Demand (Substation end) at evening peak hour : | [5 empty] | 12903.81 | MW
4 | Evening peak Generation : |  |  | 13665 | MW at | 19:30 | hrs | 14 Load Shed (Substation end) at evening peak hour : | [5 empty] | 0 | MW
5 | Total Energy Generation : |  | 286.6449 | MKWHr | By Solar | 1.2184 | MKWHr
| By Gas : | 146.355 | MKWHr |  | By Oil: | 39.4931 | MKWHr | 15. Area wise Demand (S/S end), Supply (S/S end) & | [5 empty] | 16. Hourly Load Shed during
| By Coal : | 69.9919 | MKWHr |  | By Hydro: | 4.8084 | MKWHr | Load Shed (S/S end) at Evening peak hour in MW : | [5 empty] | Evening Peak hours :
[5 empty] | By Wind: | 0.144 | MKWHr | Area | Demand | Supply |  | Loadshed |  | Time |  | Loadshed
6 | Generation Shortfall : |  | For Fuel Limitation = |  |  | 5107 | MW | Dhaka | 4673.21 | 4673.21 |  | 0 |  | 18:00 |  | 0
|  |  | For Plants S/D or M/C prob = |  |  | 2997 | MW | Chittagong | 1195 | 1195 |  | 0 |  | 19:00 |  | 0
|  |  | Total = |  |  | 8104 | MW | Khulna | 1632.4 | 1632.4 |  | 0 |  | 19:30 |  | 0
7 | Total Gas Supplied : |  |  | 1146.31 | MMCFD |  |  | Rajshahi | 1326.2 | 1326.2 |  | 0 |  | 20:00 |  | 0
8 | Fuel Cost : | i) Gas : | Taka | 161881665.798 | ii) Oil : | Taka | 524281740.61 | Comilla | 1206 | 1206 |  | 0 |  | 21:00 |  | 0
|  | iii) Coal : | Taka | 292461204 | Total | Taka | 978624610.408 | Mymensingh | 1042 | 1042 |  | 0 |  | 22:00 |  | 0
9 | Power flow through E-W Interconnectors : |  |  |  | i) Energy | 0 | MKWHr. | Sylhet | 541 | 541 |  | 0 |  | 23:00 |  | 152.8
| ii) During Peak Demand : |  |  | 840 | MW (E to W) at | 19:30 | hrs | Barisal | 406 | 406 |  | 0 |  | 24:00 |  | 156.62
| iii) Maximum : |  |  | 820 | MW at | 20:00 | hrs | Rangpur | 882 | 882 |  | 0
10 | Maximum Temperature in Dhaka was |  |  |  | 29.2° C |  |  | Total | 12903.81 | 12903.81 |  | 0
B. |  | 2023-08-14 | (Today) |  |  |  | Monday |  |  | Probable max. temperature in Dhaka |  |  | 31.9° C
Forecast
1 | Maximum Demand* Evening (Generation end) |  |  |  | 14300 | MW |  | 6 Total Load Shed forecast (Substation end) : |  |  |  |  | 0 | MW
2 | Maximum Generation (Generation end) |  |  |  | 14799 | MW |  | 7 Area wise Load Shed forecast (Substation end) :
3 | Maximum Demand* Day (Generation end) |  |  |  | 12500 | MW
4 | Reserve(Generation end) |  |  |  | 499 | MW |  | Dhaka | Chittagong | Khulna | Rajshahi | Comilla | Mymensingh | Sylhet | Barisal | Rangpur
5 | Total Energy Generation |  |  |  | 299.965 | MKWHr |  | MW | MW | MW | MW | MW | MW | MW | MW | MW
6 | Actual Minimum Generation up to 8:00 hrs. |  |  |  | 10599 | MW at | 6:00 | 0 | 0 | 0 | 0 | 0 | 0 | 0 | 0 | 0
* Import Through HVDC C/B Interconnector : |  |  |  |  | i) Energy | 21.4604 | MKWHr. | ii) HVDC Flow at Peak Time |  | 893 | MW at | 19:30 | hrs.
* Import Through Comilla C/B Interconnector : |  |  |  |  | i) Energy | 3.1738 | MKWHr. | iii) Maximum HVDC Flow : |  | 917 | MW at | 6:00 | hrs.
*Cost for HVDC, Tripura & Solar energy is not usually included in the total fuel cost.
Water Level of Kaptai Lake at 06:00 hr (ft): |  |  |  |  | (a) Yesterday : | 101.78 |  | (b) Today: | 102.02 |  | (c) Rule Curve: |  | 96.16
.
|  |  |  | Sub Divisional Engineer | [6 empty] | Executive Engineer
|  |  |  | Network Operation Division | [6 empty] | Network Operation Division

## YesterdayGen
2023-08-13 | [21 empty] | BR
Plant Name | Ghorasal TPP (Unit-1&2) | Ghorasal Repowered CCPP:Unit-3 (GT | Ghorasal Repowered CCPP Unit-4 | Ghorasal TPP Unit-5 | Ghorasal 365 MW CCPP Unit-7 | Ghorashal 108 MW PP (Regent) | Ghorashal 78.5 MW PP(MAX) | Haripur 412 MW CCPP | Haripur 360 MW CCPP(HPL) | Plant Removed | Haripur GTPP | Meghnaghat 450 MW CCPP(MPL) | Meghnaghat CCPP(Summit) | Meghnaghat 100 MW(IEL) | Madanganj 102 PP(Summit) | Madanganj-55 MW PP(Summit) | Siddhirganj 335 MW CCPP | 210 MW Siddhirgonj TPP | Siddhirgonj 2*120 MW GTPP | Siddhirganj 100 PP(Dutch Bangla) | Gagnagar 102 MW PP (Digital Power) | Kodda 150 MW PP | Keraniganj 100 MW PP (Powerpac) | Bosila 108 MW PP(CLC) | Pagla (DPA ) | Katpotti 52 MW PP (Sinha) | Kamalaghat 54 MW PP(Banco Energy) | Manikganj 55 MW PP (Northern) | Nababganj 55 MW PP (Southern power ) | Narshingdi 22 MW PP (Doreen) | Summit Ashulia | Summit Madhabdi | Maona 33 MW PP(Summit) | Rupganj 33 MW PP(Summit) | Gazipur 52 MW PP | Tongi 80 MW GTPP | Karnaphuli Hydro PP Unit-1, 2 & 3 | Karnaphuli Hydro PP Unit-4 & 5 | Chattogram TPP-1 | Chattogram TPP-2 | Raozan 25 MW PP | Sikalbaha 225MW CCPP (Gas) | Sikalbaha 225MW CCPP(Oil) | Sikalbaha 150MW GTPP | Sikalbaha 150MW GTPP(Oil) | Plant Removed | Tangail Palli Power Gen 22 MW | Hathazari 100 MW peaking PP | Dohazari -Kalaish 100 MW Peaking | Juldah 100 MW Unit-1 (Acorn) | Chattogram 108 MW PP (ECPV) | Patenga 50MW PP (Baraka) | Barabkunda 22 MW PP (Regent) | Malancha, Ctg. EPZ (United) | Ashuganj TPP Unit- 3 | Ashuganj TPP Unit- 4 | Ashuganj TPP Unit- 5 | Ashuganj 450 MW CCPP(North) | Ashuganj 450 MW CCPP(South) | Ashuganj 225 MW CCPP | Ashuganj 195 MW PP (APSCL-United) | Chandpur 150 MW CCPP | Ashuganj 50 MW PP | Ashuganj 55 MW PP (Precision) | Ashuganj 53MW PP (United) | Ashuganj 51 MW PP (Midland) | B.Baria (Aggreko) 85MW | Titas 50 MW Peaking PP | Jangalia 52 MW PP (Lakdanavi) | Feni 22 MW PP (Doreen) | Feni 11 MW PP (Doreen) | Jangalia 33 MW PP (Summit) | Cumilla 25 MW PP (Summit) | Impoprt (Tripura) | RPCL 210MW CCPP | Jamalpur 95 MW PP(Powerpac) | Tangail 22 MW PP (Doreen) | Sarishabari 3 MW Solar Plant | Fenchugonj CCPP Phase-1 | Fenchugonj CCPP Phase-2 | Fenchugonj 51 MW PP (Barakatullah) | Fenchuganj 44 MW (Energyprima) | Kushiara 163 MW CCPP (KP) | Shajibazar 330 MW CCPP | Shahjibazar GTPP Unit- 8 & 9 | Shahjibazar 86 MW PP (Shahjibazar) | Shahjibazar 50MW PP (EPL) | Sylhet 225 MW CCPP | Sylhet 20 MW GTPP | Sylhet 50 MW PP (EPL) | Sylhet 10MW PP (Desh) | Bibiana-II 341 MW CCPP (Summit) | Shahjahanulla 25 MW PP | Hobiganj 11 MW PP Cofidence-E | Daudkandi 200 MW PP (B.Trac) | Kodda 300 MW PP Unit-2 (Summit) | Keranigonj 300 MW PP (APR) | Bramhangoan 100 MW PP (Aggreko) | Mymensingh 200 MW PP (United) | Aurahati 100MW PP (Aggreko) | Kodda 149 MW PP Unit-1 (Summit) | Teknaf 20MW PP (Solartech) | Juldah 100 MW PP Unit-3 (Acorn) | Chandpur 200 MW (Desh energy) | Ashuganj 150 MW PP (Midland) | Bibiyana-III 400 MW CCPP | Jamalpur 115 MW PP (United) | Gazipur 100 MW PP | Sikalbaha 105 MW PP (Baraka Sikalbaha) | Kaptai 7 MW Solar PP | Anwara 300 MW PP (United) | Jodiac Power | Karnaphuli Power Ltd. | Feni Lanka Power | Chowmuhani 113 MW | Juldah unit-2 (Acorn) | Bibiyana South 400 MW | Meghnaghat 104 MW PP (OPCL) | Sutiakhali 50 MW Solar PP | Manikgonj 162MW PP(MPGL) | Anlima Energy Ltd. | Shahjibazar 100 MW GTPP | Bhairob 54.5 MW | Spectra Solar Plant Ltd. | Chandpur 115(Doreen) | Kanchan Purbachal Power Generation Ltd. | Ashuganj 420 MW CCPP(East) | Mirsharai 150 MW (Oil) | Mirsharai 150 MW (Gas) | SS Power I | Cox's Bazar Wind | Matarbari 2*600 MW (CPGCL) | EasternBlank | Bheramara (HVDC ) | Bheramara GTPP Unit-3 | Bheramara 410 MW CCPP | Khulna 115 MW PP (KPCL-1 & 3) | Khulna 115 PP MW (KPCL-2) | Khulna 225 MW CCPP | Khulna 60MW | Khulna (Aggreeco) 55MW | Faridpur 50 MW Peaking PP | Gopalganj 100 MW Peaking PP | Noapara 40 MW PP (Khanjahan Ali) | Bhola 225 MW CCPP | Bhola 33 MW PP (Venture) | Barisal 110 MW PP (Summit ) | Barisal GT PP Unit-1& 2 | Baghabari 100 MW GTPP | Baghabari 71 MW GTPP | Baghabari 50 MW Peaking PP | Bera 70 MW Peaking PP | Chapainawabganj 100 MW Peaking PP | Amnura 50 MW PP(Sinha) | Katakhali 50 MW PP (Northern) | Katakhali 50 MW Peaking PP | Natore 52 MW PP (Rajlanka) | Santahar 50 MW Peaking PP | Bogra 22 MW PP (GBB) | Bogura 20 MW PP (Energyprima) | Ullapara 11 MW PP (Summit) | Barapukuria TPP Unit-1 | Barapukuria TPP Unit-2 | Barapukuria 275 MW TPP Unit-3 | Rangpur 20 MW GTPP | Saidpur 20 MW GTPP | Sirajgonj 225MW CCPP Unit-1 (Gas) | Sirajgonj 225MW CCPP Unit-1(Oil) | Sirajgonj 225 MW CCPP Unit-2 (Gas) | Sirajgonj 225 MW CCPP Unit-2 (Oil) | Bhola 95 MW PP (Aggreko) | Noapara 100 MW PP (Bangla Trac) | Sirajgonj 225MW CCPP Unit-3 (Gas) | Sirajgonj 225MW CCPP Unit-3 (Oil) | Sirajgonj 400 MW CCPP Unit-4 | Rupsha 105 MW PP (Orion rupsha) | Baghabari 200 MW PP (Paramount) | Bagura 113 MW PP (Confidence)-2 | Madhumati 100 MW PP | Rangpur 113 MW PP (Confidence) | Sirajgonj 400MW CCPP Unit-4 (Oil) | Sympa Solar Power 8MW | Confidence Power Bogura Unit-1 113 MW | Payra 1320 MW | Bhola Nutan Biddut BD LTD (GAS) | Bhola Nutan Biddut BD LTD (OIL) | United Payra Power Ltd. | Sirajgonj 6.55 MW Solar | Mongla Orion 100 MW Solar PP | Energypac Power Venture Thakurgaon Ltd. | Khulna 330 MW CCPP (OIL) | Khulna 330 MW CCPP (GAS) | Rampal 1320 MW (BIFPCL) | Intraco Solar 30 MW | Barisal 307 MW | Adani Power Jharkhanda Ltd | Teesta Solar Limited | Kulna 225 MW CCPP (GAS) | WesternBlank | Eastern Grid Total | Western Grid Total | Total (MW) | Gas (Public) | HVDC | Gas (Private) | HSD (Private) | HFO (Private) | Coal | Hydro | HSD (Public) | HFO (Public) | Tripura | Solar | Wind | Shortage | Water Level
1:00 | 0 | 0 | 190 | 180 | 0 | 12 | 0 | 398 | 332 |  | 0 | 450 | 0 | 8 | 17 | 15 | 325 | 0 | 195 | 9 | 8 | 48 | 11 | 0 | 0 | 0 | 0 | 0 | 0 | 19 | 19 | 22 | 25 | 32 | 8 | 0 | 117 | 75 | 120 | 0 | 8 | 225 | 0 | 0 | 0 |  | 6 | 42 | 17 | 25 | 0 | 33 | 11 | 40 | 0 | 0 | 0 | 270 | 240 | 202 | 0 | 0 | 0 | 0 | 0 | 51 | 0 | 0 | 0 | 16 | 10 | 33 | 17 | 146 | 71 | 0 | 15 | 0 | 43 | 42 | 50 | 49 | 112 | 0 | 20 | 81 | 0 | 180 | 17 | 0 | 10 | 290 | 24 | 5 | 0 | 57 | 0 | 0 | 68 | 0 | 17 | 0 | 25 | 52 | 5 | 367 | 19 | 35 | 17 | 0 | 69 | 17 | 55 | 0 | 9 | 25 | 360 | 17 | 0 | 17 | 17 | 0 | 17 | 0 | 37 | 17 | 230 | 17 | 0 | 0 | 12 | 220 |  | 867 | 0 | 70 | 0 | 0 | 0 | 0 | 0 | 9 | 38 | 0 | 132 | 30 | 16 | 0 | 0 | 0 | 0 | 0 | 33 | 28 | 42 | 23 | 0 | 0 | 0 | 0 | 8 | 0 | 0 | 180 | 0 | 0 | 0 | 0 | 0 | 180 | 0 | 0 | 135 | 0 | 335 | 17 | 0 | 35 | 15 | 34 | 0 | 0 | 35 | 1244 | 222 | 0 | 17 | 0 | 0 | 0 | 50 | 0 | 0 | 0 | 0 | 1358 | 0 | 0 |  | 6834 | 5153 | 11987 | 4268 | 867 | 2064 | 0 | 979 | 3002 | 192 | 230 | 227 | 146 | 0 | 12 | 509.015 | 101.68
2:00 | 0 | 0 | 190 | 180 | 0 | 12 | 0 | 398 | 341 |  | 0 | 450 | 0 | 8 | 17 | 15 | 327 | 0 | 158 | 9 | 8 | 32 | 11 | 0 | 0 | 0 | 0 | 0 | 0 | 19 | 19 | 22 | 25 | 32 | 8 | 0 | 117 | 75 | 118 | 0 | 8 | 227 | 0 | 0 | 0 |  | 6 | 25 | 17 | 25 | 0 | 33 | 11 | 40 | 0 | 0 | 0 | 270 | 240 | 209 | 0 | 0 | 0 | 0 | 0 | 51 | 0 | 0 | 0 | 16 | 10 | 33 | 17 | 144 | 72 | 0 | 14 | 0 | 43 | 42 | 50 | 49 | 112 | 0 | 20 | 81 | 0 | 180 | 17 | 0 | 10 | 280 | 0 | 5 | 0 | 47 | 0 | 0 | 68 | 0 | 17 | 0 | 25 | 37 | 6 | 367 | 19 | 35 | 17 | 0 | 69 | 17 | 55 | 0 | 9 | 25 | 360 | 16 | 0 | 17 | 17 | 0 | 17 | 0 | 18 | 17 | 230 | 17 | 0 | 0 | 10 | 205 |  | 868 | 0 | 70 | 0 | 0 | 0 | 0 | 0 | 9 | 38 | 0 | 132 | 30 | 16 | 0 | 0 | 0 | 0 | 0 | 0 | 28 | 42 | 0 | 0 | 0 | 0 | 0 | 8 | 0 | 0 | 180 | 0 | 0 | 0 | 0 | 0 | 180 | 0 | 0 | 135 | 0 | 346 | 17 | 0 | 35 | 15 | 34 | 0 | 0 | 35 | 1244 | 223 | 0 | 17 | 0 | 0 | 0 | 50 | 0 | 0 | 0 | 0 | 1357 | 0 | 0 |  | 6685 | 5109 | 11794 | 4216 | 868 | 2075 | 0 | 935 | 2986 | 192 | 230 | 138 | 144 | 0 | 10 | 330.43 | 101.7
3:00 | 0 | 0 | 190 | 180 | 0 | 12 | 0 | 398 | 349 |  | 0 | 450 | 0 | 8 | 17 | 15 | 326 | 0 | 120 | 9 | 8 | 32 | 11 | 0 | 0 | 0 | 0 | 0 | 0 | 19 | 19 | 22 | 25 | 32 | 8 | 0 | 117 | 75 | 120 | 0 | 8 | 227 | 0 | 0 | 0 |  | 6 | 25 | 17 | 25 | 0 | 6 | 11 | 40 | 0 | 0 | 0 | 270 | 240 | 210 | 0 | 0 | 0 | 0 | 0 | 51 | 0 | 0 | 6 | 16 | 10 | 33 | 17 | 140 | 73 | 0 | 14 | 0 | 43 | 42 | 50 | 49 | 112 | 0 | 20 | 81 | 0 | 181 | 17 | 0 | 10 | 280 | 0 | 5 | 0 | 47 | 0 | 0 | 68 | 0 | 17 | 0 | 25 | 37 | 6 | 367 | 19 | 35 | 17 | 0 | 69 | 17 | 55 | 0 | 9 | 25 | 360 | 0 | 0 | 17 | 17 | 0 | 17 | 0 | 18 | 17 | 230 | 17 | 0 | 0 | 3 | 195 |  | 916 | 0 | 70 | 0 | 0 | 0 | 0 | 0 | 9 | 38 | 0 | 132 | 26 | 16 | 0 | 0 | 0 | 0 | 0 | 0 | 28 | 42 | 0 | 0 | 0 | 0 | 0 | 8 | 0 | 0 | 180 | 0 | 0 | 0 | 0 | 0 | 175 | 0 | 0 | 136 | 0 | 366 | 17 | 0 | 35 | 15 | 34 | 0 | 0 | 35 | 1244 | 222 | 0 | 17 | 0 | 0 | 0 | 50 | 0 | 0 | 0 | 0 | 1332 | 0 | 0 |  | 6601 | 5143 | 11744 | 4183 | 916 | 2098 | 0 | 898 | 2951 | 192 | 225 | 138 | 140 | 0 | 3 | 301.78 | 101.72
4:00 | 0 | 0 | 190 | 180 | 0 | 12 | 0 | 397 | 302 |  | 0 | 400 | 0 | 9 | 15 | 15 | 280 | 0 | 102 | 9 | 8 | 32 | 0 | 0 | 0 | 0 | 0 | 0 | 0 | 19 | 19 | 22 | 25 | 32 | 8 | 0 | 117 | 75 | 120 | 0 | 8 | 227 | 0 | 0 | 0 |  | 6 | 25 | 17 | 25 | 0 | 6 | 11 | 40 | 0 | 0 | 0 | 270 | 240 | 209 | 0 | 0 | 0 | 0 | 0 | 51 | 0 | 0 | 8 | 15 | 10 | 33 | 17 | 134 | 73 | 0 | 14 | 0 | 43 | 42 | 50 | 49 | 80 | 0 | 20 | 60 | 0 | 181 | 17 | 0 | 10 | 260 | 8 | 5 | 0 | 47 | 0 | 0 | 68 | 0 | 17 | 0 | 25 | 37 | 5 | 367 | 18 | 35 | 17 | 0 | 69 | 17 | 55 | 0 | 9 | 25 | 360 | 0 | 0 | 17 | 17 | 0 | 17 | 0 | 17 | 17 | 230 | 17 | 0 | 0 | 4 | 188 |  | 916 | 0 | 70 | 0 | 0 | 0 | 0 | 0 | 3 | 4 | 0 | 132 | 26 | 16 | 0 | 0 | 0 | 0 | 0 | 0 | 28 | 0 | 0 | 0 | 0 | 0 | 0 | 8 | 0 | 0 | 180 | 0 | 0 | 0 | 0 | 0 | 140 | 0 | 0 | 138 | 0 | 320 | 17 | 0 | 35 | 15 | 34 | 0 | 0 | 35 | 1160 | 222 | 0 | 17 | 0 | 0 | 0 | 50 | 0 | 0 | 0 | 0 | 1196 | 0 | 0 |  | 6347 | 4762 | 11109 | 4126 | 916 | 1882 | 0 | 843 | 2724 | 192 | 190 | 98 | 134 | 0 | 4 | 297.005 | 101.74
5:00 | 0 | 0 | 140 | 180 | 0 | 12 | 0 | 398 | 302 |  | 0 | 350 | 0 | 8 | 0 | 15 | 280 | 0 | 102 | 0 | 8 | 32 | 0 | 0 | 0 | 0 | 0 | 0 | 0 | 19 | 19 | 22 | 25 | 32 | 8 | 0 | 117 | 75 | 122 | 0 | 8 | 226 | 0 | 0 | 0 |  | 6 | 17 | 17 | 25 | 0 | 6 | 11 | 40 | 0 | 0 | 0 | 270 | 240 | 209 | 0 | 0 | 0 | 0 | 0 | 51 | 0 | 0 | 8 | 15 | 10 | 33 | 17 | 134 | 73 | 0 | 15 | 0 | 43 | 42 | 50 | 49 | 80 | 0 | 20 | 60 | 0 | 180 | 17 | 0 | 10 | 280 | 8 | 5 | 0 | 15 | 0 | 0 | 68 | 0 | 17 | 0 | 25 | 37 | 5 | 367 | 18 | 35 | 17 | 0 | 69 | 17 | 55 | 0 | 9 | 25 | 360 | 0 | 0 | 17 | 17 | 0 | 17 | 0 | 17 | 17 | 230 | 17 | 0 | 0 | 14 | 215 |  | 915 | 0 | 70 | 0 | 0 | 0 | 0 | 0 | 0 | 0 | 0 | 132 | 26 | 16 | 0 | 0 | 0 | 0 | 0 | 0 | 28 | 0 | 0 | 0 | 0 | 0 | 0 | 8 | 0 | 0 | 180 | 0 | 0 | 0 | 0 | 0 | 140 | 0 | 0 | 139 | 0 | 320 | 17 | 0 | 35 | 15 | 34 | 0 | 0 | 35 | 1100 | 222 | 0 | 17 | 0 | 0 | 0 | 50 | 0 | 0 | 0 | 0 | 1208 | 0 | 0 |  | 6241 | 4707 | 10948 | 4079 | 915 | 1852 | 0 | 786 | 2703 | 192 | 190 | 83 | 134 | 0 | 14 | 278.86 | 101.76
6:00 | 0 | 0 | 140 | 180 | 0 | 12 | 0 | 365 | 282 |  | 0 | 350 | 0 | 9 | 0 | 15 | 280 | 0 | 97 | 0 | 8 | 32 | 0 | 0 | 0 | 0 | 0 | 0 | 0 | 19 | 19 | 14 | 25 | 32 | 8 | 0 | 127 | 75 | 121 | 0 | 8 | 228 | 0 | 0 | 0 |  | 6 | 17 | 17 | 25 | 0 | 6 | 11 | 39 | 0 | 0 | 0 | 285 | 240 | 195 | 0 | 0 | 0 | 0 | 0 | 51 | 0 | 0 | 8 | 17 | 10 | 33 | 17 | 120 | 73 | 0 | 14 | 0 | 43 | 42 | 22 | 49 | 80 | 0 | 20 | 60 | 0 | 180 | 17 | 0 | 10 | 260 | 8 | 5 | 0 | 15 | 0 | 0 | 67 | 0 | 17 | 0 | 25 | 37 | 5 | 319 | 18 | 35 | 17 | 0 | 69 | 17 | 55 | 0 | 9 | 25 | 360 | 15 | 0 | 17 | 17 | 0 | 17 | 1 | 18 | 17 | 230 | 17 | 0 | 0 | 14 | 187 |  | 917 | 0 | 90 | 0 | 0 | 0 | 0 | 0 | 0 | 0 | 0 | 132 | 19 | 0 | 0 | 0 | 0 | 0 | 0 | 0 | 0 | 0 | 0 | 0 | 0 | 0 | 0 | 8 | 0 | 0 | 180 | 0 | 0 | 0 | 0 | 0 | 140 | 0 | 0 | 141 | 0 | 320 | 17 | 0 | 35 | 0 | 34 | 0 | 0 | 35 | 1040 | 180 | 0 | 17 | 0 | 1 | 0 | 50 | 0 | 0 | 0 | 0 | 1211 | 0 | 0 |  | 6066 | 4567 | 10633 | 4010 | 917 | 1734 | 0 | 743 | 2618 | 202 | 190 | 83 | 120 | 2 | 14 | 207.235 | 101.78
7:00 | 0 | 0 | 140 | 180 | 0 | 12 | 0 | 354 | 281 |  | 0 | 320 | 0 | 17 | 0 | 15 | 280 | 0 | 99 | 0 | 8 | 32 | 0 | 0 | 0 | 0 | 0 | 0 | 0 | 19 | 19 | 22 | 25 | 32 | 8 | 0 | 127 | 75 | 122 | 0 | 8 | 228 | 0 | 0 | 0 |  | 6 | 17 | 17 | 25 | 0 | 6 | 11 | 39 | 0 | 0 | 0 | 280 | 320 | 181 | 0 | 0 | 0 | 0 | 0 | 51 | 0 | 0 | 8 | 16 | 10 | 33 | 0 | 66 | 50 | 0 | 15 | 0 | 43 | 42 | 22 | 20 | 80 | 0 | 25 | 60 | 0 | 180 | 17 | 0 | 10 | 270 | 10 | 11 | 0 | 15 | 0 | 0 | 68 | 0 | 17 | 1 | 25 | 35 | 6 | 319 | 18 | 35 | 17 | 1 | 69 | 17 | 55 | 0 | 9 | 25 | 360 | 17 | 0 | 17 | 17 | 0 | 17 | 1 | 18 | 17 | 230 | 17 | 0 | 0 | 5 | 200 |  | 916 | 0 | 105 | 0 | 0 | 0 | 0 | 0 | 0 | 0 | 0 | 132 | 18 | 0 | 0 | 0 | 0 | 0 | 0 | 0 | 0 | 0 | 0 | 0 | 0 | 0 | 0 | 8 | 0 | 0 | 180 | 0 | 0 | 0 | 0 | 0 | 140 | 0 | 0 | 142 | 0 | 280 | 17 | 0 | 35 | 0 | 34 | 0 | 0 | 35 | 1010 | 180 | 0 | 17 | 0 | 1 | 0 | 50 | 0 | 0 | 0 | 0 | 1210 | 2 | 0 |  | 6012 | 4512 | 10524 | 4060 | 916 | 1643 | 0 | 753 | 2600 | 202 | 190 | 83 | 66 | 6 | 5 | 216 | 101.79
8:00 | 0 | 0 | 140 | 180 | 0 | 12 | 0 | 354 | 281 |  | 0 | 320 | 0 | 17 | 0 | 15 | 280 | 0 | 103 | 0 | 8 | 32 | 0 | 0 | 0 | 0 | 0 | 0 | 0 | 19 | 19 | 22 | 25 | 32 | 8 | 0 | 128 | 75 | 115 | 0 | 8 | 225 | 0 | 0 | 0 |  | 6 | 17 | 0 | 25 | 0 | 6 | 11 | 16 | 0 | 0 | 0 | 280 | 240 | 197 | 0 | 0 | 0 | 0 | 0 | 51 | 0 | 0 | 8 | 16 | 10 | 22 | 20 | 120 | 33 | 0 | 14 | 0 | 43 | 42 | 22 | 20 | 80 | 0 | 28 | 60 | 0 | 180 | 17 | 0 | 10 | 290 | 16 | 11 | 0 | 15 | 0 | 0 | 68 | 0 | 17 | 2 | 25 | 34 | 5 | 319 | 18 | 35 | 17 | 1 | 69 | 17 | 55 | 0 | 9 | 25 | 360 | 17 | 1 | 17 | 17 | 0 | 17 | 3 | 17 | 17 | 230 | 17 | 0 | 0 | 11 | 220 |  | 915 | 0 | 110 | 0 | 0 | 0 | 0 | 0 | 0 | 0 | 0 | 132 | 17 | 0 | 0 | 0 | 0 | 0 | 0 | 0 | 0 | 0 | 0 | 0 | 0 | 0 | 0 | 8 | 0 | 0 | 180 | 0 | 0 | 0 | 0 | 0 | 140 | 0 | 0 | 144 | 0 | 280 | 17 | 0 | 35 | 0 | 34 | 0 | 0 | 35 | 1040 | 180 | 0 | 17 | 0 | 2 | 0 | 50 | 0 | 0 | 2 | 0 | 1213 | 15 | 0 |  | 6004 | 4566 | 10570 | 3997 | 915 | 1639 | 0 | 750 | 2653 | 203 | 190 | 66 | 120 | 26 | 11 | 114.6 | 101.8
9:00 | 0 | 0 | 140 | 180 | 0 | 12 | 0 | 355 | 342 |  | 0 | 370 | 0 | 17 | 0 | 15 | 323 | 0 | 138 | 0 | 8 | 32 | 0 | 0 | 0 | 0 | 0 | 0 | 0 | 19 | 19 | 22 | 25 | 32 | 8 | 0 | 128 | 75 | 120 | 0 | 8 | 226 | 0 | 0 | 0 |  | 6 | 17 | 0 | 25 | 0 | 6 | 12 | 2 | 0 | 0 | 0 | 260 | 240 | 197 | 0 | 0 | 0 | 0 | 0 | 43 | 0 | 0 | 8 | 17 | 10 | 32 | 20 | 124 | 33 | 0 | 15 | 0 | 43 | 31 | 22 | 20 | 112 | 0 | 28 | 75 | 0 | 181 | 17 | 0 | 9 | 300 | 24 | 0 | 0 | 15 | 0 | 0 | 67 | 0 | 17 | 12 | 25 | 34 | 6 | 316 | 18 | 35 | 19 | 1 | 69 | 17 | 56 | 0 | 9 | 25 | 360 | 17 | 1 | 17 | 17 | 0 | 17 | 4 | 18 | 17 | 255 | 0 | 0 | 0 | 7 | 220 |  | 916 | 0 | 110 | 0 | 0 | 0 | 0 | 0 | 0 | 0 | 0 | 132 | 15 | 0 | 0 | 0 | 0 | 0 | 0 | 0 | 0 | 0 | 0 | 0 | 0 | 0 | 0 | 8 | 0 | 0 | 180 | 0 | 0 | 0 | 0 | 0 | 140 | 0 | 0 | 144 | 0 | 280 | 0 | 0 | 35 | 0 | 34 | 0 | 1 | 20 | 1040 | 180 | 0 | 0 | 0 | 8 | 0 | 25 | 0 | 0 | 6 | 0 | 1219 | 30 | 0 |  | 6234 | 4523 | 10757 | 4084 | 916 | 1782 | 0 | 705 | 2659 | 203 | 165 | 49 | 124 | 63 | 7 | 136.565 | 101.81
10:00 | 0 | 0 | 160 | 180 | 0 | 12 | 0 | 389 | 302 |  | 0 | 420 | 0 | 17 | 0 | 15 | 332 | 0 | 138 | 0 | 8 | 48 | 0 | 0 | 0 | 0 | 0 | 10 | 0 | 19 | 19 | 22 | 25 | 30 | 8 | 0 | 128 | 75 | 120 | 0 | 0 | 228 | 0 | 0 | 0 |  | 6 | 25 | 0 | 25 | 0 | 6 | 12 | 2 | 0 | 0 | 0 | 280 | 240 | 159 | 0 | 0 | 0 | 0 | 0 | 43 | 0 | 0 | 8 | 17 | 10 | 33 | 20 | 126 | 33 | 0 | 14 | 0 | 43 | 31 | 44 | 45 | 112 | 0 | 28 | 75 | 0 | 181 | 17 | 0 | 9 | 300 | 24 | 5 | 0 | 15 | 0 | 0 | 77 | 0 | 17 | 13 | 25 | 44 | 5 | 367 | 18 | 35 | 34 | 1 | 15 | 17 | 65 | 0 | 9 | 25 | 360 | 17 | 2 | 0 | 17 | 0 | 17 | 4 | 24 | 17 | 310 | 0 | 0 | 0 | 2 | 280 |  | 915 | 0 | 110 | 0 | 0 | 0 | 0 | 0 | 0 | 0 | 0 | 132 | 17 | 0 | 0 | 0 | 0 | 0 | 0 | 0 | 0 | 0 | 0 | 0 | 0 | 0 | 0 | 8 | 0 | 0 | 180 | 0 | 0 | 0 | 0 | 0 | 140 | 0 | 0 | 142 | 0 | 300 | 0 | 0 | 0 | 0 | 34 | 0 | 1 | 0 | 1080 | 180 | 0 | 0 | 0 | 11 | 0 | 0 | 0 | 0 | 6 | 0 | 1210 | 36 | 0 |  | 6510 | 4502 | 11012 | 4238 | 915 | 1861 | 0 | 630 | 2750 | 203 | 140 | 73 | 126 | 74 | 2 | 84.04 | 101.82
11:00 | 0 | 0 | 160 | 180 | 0 | 12 | 0 | 398 | 344 |  | 0 | 420 | 0 | 0 | 0 | 15 | 330 | 0 | 196 | 0 | 8 | 48 | 0 | 0 | 0 | 0 | 0 | 17 | 0 | 19 | 19 | 22 | 25 | 30 | 8 | 0 | 128 | 75 | 122 | 0 | 0 | 226 | 0 | 0 | 0 |  | 6 | 25 | 0 | 25 | 0 | 6 | 12 | 2 | 0 | 0 | 0 | 280 | 240 | 170 | 8 | 0 | 0 | 0 | 0 | 43 | 0 | 0 | 8 | 16 | 10 | 33 | 20 | 132 | 30 | 0 | 14 | 0 | 43 | 31 | 45 | 46 | 112 | 0 | 25 | 75 | 0 | 181 | 17 | 0 | 9 | 305 | 24 | 5 | 0 | 15 | 0 | 0 | 67 | 0 | 17 | 17 | 25 | 70 | 6 | 318 | 18 | 35 | 51 | 0 | 15 | 17 | 55 | 0 | 9 | 25 | 360 | 17 | 6 | 0 | 17 | 0 | 17 | 3 | 50 | 17 | 240 | 0 | 0 | 0 | 0 | 300 |  | 914 | 0 | 110 | 0 | 0 | 0 | 0 | 0 | 0 | 0 | 0 | 132 | 18 | 0 | 0 | 0 | 0 | 0 | 0 | 0 | 0 | 0 | 0 | 0 | 0 | 0 | 0 | 8 | 0 | 0 | 220 | 0 | 0 | 0 | 0 | 0 | 140 | 0 | 0 | 141 | 0 | 270 | 0 | 0 | 0 | 0 | 34 | 0 | 1 | 0 | 1140 | 223 | 0 | 0 | 0 | 25 | 0 | 0 | 0 | 0 | 7 | 0 | 1210 | 46 | 0 |  | 6587 | 4639 | 11226 | 4187 | 914 | 1932 | 0 | 670 | 2870 | 203 | 140 | 73 | 132 | 105 | 0 | 42.02 | 101.83
12:00 | 0 | 0 | 192 | 180 | 0 | 12 | 0 | 398 | 341 |  | 0 | 420 | 0 | 0 | 1 | 15 | 332 | 0 | 196 | 3 | 16 | 48 | 0 | 0 | 0 | 0 | 0 | 35 | 5 | 19 | 19 | 21 | 25 | 30 | 8 | 0 | 128 | 75 | 119 | 0 | 0 | 228 | 0 | 0 | 0 |  | 6 | 25 | 0 | 25 | 0 | 3 | 12 | 2 | 0 | 0 | 0 | 280 | 240 | 162 | 8 | 0 | 0 | 0 | 0 | 43 | 0 | 0 | 8 | 16 | 10 | 33 | 20 | 134 | 30 | 0 | 15 | 0 | 43 | 31 | 47 | 50 | 112 | 0 | 25 | 78 | 0 | 181 | 17 | 0 | 9 | 295 | 24 | 11 | 0 | 23 | 0 | 0 | 68 | 0 | 17 | 9 | 25 | 71 | 6 | 341 | 18 | 35 | 51 | 1 | 65 | 17 | 55 | 0 | 9 | 25 | 360 | 17 | 9 | 54 | 17 | 0 | 17 | 9 | 66 | 17 | 240 | 0 | 0 | 0 | 0 | 280 |  | 915 | 0 | 110 | 0 | 16 | 0 | 0 | 0 | 0 | 0 | 0 | 132 | 21 | 0 | 0 | 0 | 0 | 0 | 0 | 0 | 0 | 0 | 0 | 0 | 0 | 0 | 0 | 8 | 0 | 0 | 220 | 0 | 0 | 0 | 0 | 0 | 140 | 0 | 0 | 140 | 0 | 300 | 0 | 0 | 11 | 15 | 32 | 0 | 2 | 25 | 1244 | 205 | 0 | 5 | 0 | 33 | 0 | 0 | 0 | 0 | 13 | 0 | 1208 | 42 | 0 |  | 6783 | 4837 | 11620 | 4240 | 915 | 1943 | 0 | 902 | 2952 | 203 | 140 | 73 | 134 | 118 | 0 | 38.2 | 101.84
13:00 | 0 | 0 | 180 | 180 | 0 | 11 | 0 | 393 | 302 |  | 0 | 350 | 0 | 10 | 17 | 15 | 333 | 0 | 100 | 43 | 16 | 48 | 0 | 0 | 0 | 0 | 0 | 35 | 17 | 20 | 19 | 20 | 25 | 28 | 8 | 0 | 127 | 75 | 123 | 0 | 7 | 227 | 0 | 0 | 0 |  | 6 | 25 | 0 | 25 | 0 | 6 | 12 | 2 | 0 | 0 | 0 | 280 | 240 | 163 | 8 | 0 | 0 | 0 | 0 | 43 | 0 | 0 | 8 | 16 | 10 | 2 | 20 | 132 | 30 | 0 | 14 | 1 | 43 | 31 | 50 | 44 | 112 | 0 | 25 | 78 | 0 | 181 | 17 | 0 | 9 | 275 | 24 | 11 | 0 | 45 | 0 | 0 | 68 | 0 | 39 | 7 | 25 | 71 | 5 | 368 | 19 | 35 | 51 | 1 | 70 | 17 | 55 | 0 | 9 | 25 | 360 | 17 | 1 | 54 | 17 | 0 | 17 | 3 | 72 | 17 | 240 | 17 | 0 | 0 | 0 | 260 |  | 916 | 0 | 110 | 0 | 16 | 0 | 0 | 0 | 0 | 0 | 0 | 132 | 22 | 16 | 0 | 0 | 0 | 0 | 0 | 39 | 28 | 34 | 0 | 0 | 0 | 0 | 0 | 8 | 0 | 0 | 220 | 0 | 0 | 0 | 0 | 0 | 140 | 0 | 0 | 140 | 0 | 260 | 3 | 0 | 32 | 15 | 34 | 0 | 1 | 35 | 1240 | 173 | 0 | 17 | 1 | 77 | 0 | 0 | 0 | 0 | 0 | 0 | 1213 | 92 | 0 |  | 6657 | 5014 | 11671 | 4125 | 916 | 1739 | 0 | 1171 | 2933 | 202 | 140 | 129 | 132 | 184 | 0 | 0 | 101.85
14:00 | 0 | 0 | 140 | 180 | 0 | 12 | 0 | 352 | 303 |  | 0 | 350 | 0 | 31 | 17 | 15 | 280 | 0 | 97 | 50 | 16 | 48 | 0 | 0 | 0 | 0 | 17 | 35 | 17 | 20 | 19 | 20 | 25 | 28 | 8 | 0 | 127 | 75 | 120 | 0 | 8 | 223 | 0 | 0 | 0 |  | 6 | 17 | 0 | 25 | 0 | 6 | 12 | 6 | 0 | 0 | 0 | 280 | 240 | 161 | 8 | 0 | 0 | 0 | 0 | 43 | 0 | 0 | 8 | 15 | 10 | 33 | 20 | 138 | 30 | 0 | 14 | 1 | 43 | 31 | 50 | 44 | 112 | 0 | 25 | 78 | 0 | 181 | 17 | 0 | 9 | 290 | 24 | 11 | 0 | 47 | 0 | 0 | 68 | 0 | 71 | 15 | 25 | 70 | 6 | 326 | 19 | 35 | 51 | 1 | 70 | 17 | 55 | 0 | 9 | 25 | 360 | 17 | 5 | 54 | 17 | 0 | 17 | 9 | 72 | 17 | 240 | 17 | 0 | 0 | 8 | 300 |  | 914 | 0 | 100 | 0 | 16 | 0 | 0 | 0 | 0 | 0 | 0 | 132 | 20 | 16 | 0 | 0 | 0 | 0 | 5 | 48 | 28 | 34 | 0 | 0 | 0 | 0 | 0 | 8 | 0 | 0 | 220 | 0 | 0 | 0 | 0 | 0 | 140 | 0 | 0 | 139 | 0 | 260 | 17 | 0 | 35 | 15 | 34 | 0 | 1 | 35 | 1200 | 173 | 0 | 17 | 1 | 90 | 0 | 0 | 0 | 0 | 5 | 0 | 1210 | 62 | 0 |  | 6664 | 4975 | 11639 | 3956 | 914 | 1758 | 0 | 1268 | 2930 | 202 | 140 | 135 | 138 | 190 | 8 | 0 | 101.83
15:00 | 0 | 0 | 140 | 180 | 0 | 12 | 0 | 385 | 341 |  | 0 | 350 | 0 | 34 | 17 | 15 | 280 | 0 | 186 | 37 | 16 | 32 | 0 | 0 | 0 | 0 | 35 | 35 | 17 | 20 | 19 | 20 | 25 | 28 | 8 | 0 | 126 | 75 | 119 | 0 | 8 | 224 | 0 | 0 | 0 |  | 6 | 17 | 34 | 25 | 2 | 6 | 12 | 4 | 0 | 0 | 0 | 270 | 240 | 155 | 8 | 0 | 0 | 0 | 0 | 43 | 0 | 39 | 8 | 15 | 10 | 13 | 20 | 138 | 32 | 0 | 0 | 0 | 43 | 31 | 50 | 49 | 112 | 0 | 25 | 78 | 0 | 181 | 17 | 0 | 10 | 305 | 24 | 11 | 0 | 47 | 0 | 0 | 68 | 0 | 72 | 16 | 25 | 70 | 6 | 318 | 19 | 35 | 51 | 0 | 70 | 17 | 55 | 0 | 9 | 25 | 390 | 17 | 17 | 54 | 17 | 0 | 17 | 11 | 73 | 17 | 230 | 17 | 0 | 0 | 9 | 262 |  | 915 | 0 | 100 | 0 | 16 | 0 | 0 | 0 | 0 | 0 | 0 | 132 | 20 | 16 | 0 | 0 | 0 | 10 | 10 | 48 | 28 | 8 | 0 | 0 | 0 | 0 | 0 | 8 | 0 | 0 | 220 | 0 | 0 | 0 | 0 | 0 | 140 | 0 | 0 | 138 | 0 | 371 | 17 | 0 | 35 | 15 | 34 | 0 | 1 | 35 | 1200 | 176 | 0 | 17 | 1 | 89 | 0 | 0 | 0 | 0 | 10 | 0 | 1212 | 79 | 0 |  | 6851 | 5101 | 11952 | 4041 | 915 | 1929 | 0 | 1254 | 2894 | 201 | 140 | 207 | 138 | 224 | 9 | 0 | 101.87
16:00 | 0 | 0 | 140 | 180 | 0 | 12 | 0 | 398 | 342 |  | 0 | 350 | 0 | 36 | 30 | 15 | 280 | 0 | 193 | 9 | 8 | 32 | 0 | 0 | 0 | 0 | 35 | 35 | 25 | 20 | 19 | 20 | 25 | 28 | 8 | 0 | 126 | 75 | 118 | 0 | 8 | 224 | 0 | 0 | 0 |  | 6 | 50 | 34 | 25 | 12 | 6 | 12 | 6 | 0 | 0 | 0 | 270 | 240 | 170 | 8 | 0 | 0 | 0 | 0 | 43 | 0 | 39 | 8 | 16 | 10 | 33 | 20 | 134 | 32 | 0 | 15 | 0 | 43 | 30 | 50 | 50 | 80 | 0 | 25 | 84 | 0 | 181 | 17 | 0 | 10 | 280 | 24 | 11 | 0 | 47 | 0 | 0 | 69 | 0 | 72 | 9 | 25 | 70 | 5 | 319 | 19 | 35 | 51 | 1 | 70 | 17 | 55 | 0 | 9 | 25 | 360 | 17 | 23 | 54 | 17 | 0 | 17 | 10 | 72 | 17 | 230 | 17 | 0 | 0 | 6 | 257 |  | 915 | 0 | 100 | 0 | 16 | 0 | 0 | 0 | 8 | 0 | 0 | 132 | 16 | 16 | 0 | 0 | 0 | 28 | 23 | 48 | 28 | 8 | 0 | 0 | 0 | 0 | 0 | 8 | 0 | 0 | 220 | 0 | 0 | 0 | 0 | 0 | 140 | 0 | 0 | 136 | 0 | 356 | 17 | 0 | 43 | 15 | 41 | 0 | 1 | 35 | 1120 | 176 | 0 | 17 | 1 | 33 | 0 | 0 | 0 | 0 | 8 | 0 | 1210 | 62 | 0 |  | 6860 | 4977 | 11837 | 4079 | 915 | 1863 | 0 | 1265 | 2807 | 201 | 140 | 279 | 134 | 148 | 6 | 0 | 101.88
17:00 | 0 | 0 | 140 | 180 | 0 | 12 | 0 | 367 | 280 |  | 0 | 350 | 0 | 26 | 33 | 15 | 280 | 0 | 134 | 9 | 8 | 16 | 2 | 0 | 0 | 0 | 17 | 35 | 35 | 20 | 19 | 13 | 25 | 28 | 8 | 0 | 126 | 75 | 115 | 0 | 8 | 222 | 0 | 0 | 0 |  | 6 | 56 | 32 | 12 | 12 | 6 | 12 | 11 | 0 | 0 | 0 | 270 | 240 | 177 | 8 | 0 | 0 | 0 | 0 | 43 | 0 | 40 | 8 | 16 | 10 | 33 | 20 | 128 | 32 | 0 | 15 | 0 | 43 | 30 | 47 | 50 | 80 | 0 | 25 | 86 | 0 | 181 | 17 | 0 | 10 | 270 | 8 | 11 | 0 | 30 | 0 | 0 | 68 | 0 | 72 | 4 | 12 | 70 | 6 | 320 | 19 | 35 | 51 | 1 | 45 | 17 | 55 | 0 | 15 | 12 | 360 | 33 | 5 | 35 | 17 | 0 | 17 | 6 | 56 | 17 | 230 | 17 | 0 | 0 | 8 | 270 |  | 914 | 0 | 100 | 0 | 0 | 0 | 0 | 0 | 5 | 0 | 0 | 132 | 19 | 16 | 0 | 0 | 0 | 28 | 23 | 48 | 28 | 8 | 0 | 0 | 0 | 0 | 0 | 8 | 0 | 0 | 180 | 0 | 0 | 0 | 0 | 0 | 140 | 0 | 0 | 136 | 0 | 364 | 17 | 0 | 35 | 15 | 42 | 0 | 1 | 0 | 1060 | 176 | 0 | 17 | 0 | 24 | 35 | 0 | 0 | 0 | 4 | 0 | 1214 | 35 | 0 |  | 6546 | 4824 | 11370 | 3969 | 914 | 1806 | 0 | 1135 | 2724 | 201 | 140 | 265 | 128 | 80 | 8 | 0 | 101.89
18:00 | 0 | 0 | 140 | 180 | 0 | 12 | 0 | 323 | 273 |  | 0 | 350 | 0 | 8 | 33 | 15 | 280 | 0 | 135 | 9 | 8 | 48 | 11 | 0 | 0 | 0 | 17 | 35 | 35 | 20 | 19 | 17 | 25 | 26 | 8 | 0 | 127 | 75 | 120 | 0 | 10 | 223 | 0 | 0 | 0 |  | 6 | 65 | 33 | 12 | 12 | 6 | 10 | 10 | 0 | 0 | 0 | 270 | 240 | 181 | 8 | 0 | 0 | 0 | 0 | 51 | 0 | 48 | 8 | 16 | 10 | 33 | 17 | 128 | 32 | 0 | 15 | 0 | 43 | 30 | 47 | 50 | 80 | 0 | 25 | 60 | 0 | 182 | 17 | 0 | 10 | 280 | 8 | 11 | 0 | 30 | 0 | 0 | 68 | 0 | 73 | 0 | 12 | 60 | 8 | 318 | 19 | 35 | 51 | 0 | 45 | 17 | 55 | 0 | 28 | 12 | 360 | 33 | 1 | 35 | 19 | 0 | 17 | 1 | 37 | 17 | 230 | 17 | 0 | 0 | 6 | 290 |  | 914 | 0 | 100 | 0 | 0 | 0 | 0 | 0 | 10 | 0 | 0 | 132 | 20 | 16 | 0 | 0 | 0 | 28 | 23 | 48 | 28 | 8 | 0 | 8 | 0 | 0 | 0 | 8 | 0 | 0 | 180 | 0 | 0 | 0 | 0 | 0 | 140 | 0 | 0 | 137 | 0 | 300 | 17 | 0 | 44 | 15 | 48 | 0 | 1 | 27 | 1000 | 176 | 0 | 17 | 0 | 3 | 35 | 0 | 0 | 0 | 0 | 0 | 1212 | 3 | 0 |  | 6530 | 4698 | 11228 | 3933 | 914 | 1727 | 0 | 1167 | 2682 | 202 | 140 | 320 | 128 | 9 | 6 | 0 | 101.9
18:30 | 0 | 0 | 0 | 0 | 0 | 0 | 0 | 0 | 0 |  | 0 | 0 | 0 | 0 | 0 | 0 | 0 | 0 | 0 | 0 | 0 | 0 | 0 | 0 | 0 | 0 | 0 | 0 | 0 | 0 | 0 | 0 | 0 | 0 | 0 | 0 | 0 | 0 | 0 | 0 | 0 | 0 | 0 | 0 | 0 |  | 0 | 0 | 0 | 0 | 0 | 0 | 0 | 0 | 0 | 0 | 0 | 0 | 0 | 0 | 0 | 0 | 0 | 0 | 0 | 0 | 0 | 0 | 0 | 0 | 0 | 0 | 0 | 0 | 0 | 0 | 0 | 0 | 0 | 0 | 0 | 0 | 0 | 0 | 0 | 0 | 0 | 0 | 0 | 0 | 0 | 0 | 0 | 0 | 0 | 0 | 0 | 0 | 0 | 0 | 0 | 0 | 0 | 0 | 0 | 0 | 0 | 0 | 0 | 0 | 0 | 0 | 0 | 0 | 0 | 0 | 0 | 0 | 0 | 0 | 0 | 0 | 0 | 0 | 0 | 0 | 0 | 0 | 0 | 0 | 0 | 0 |  | 0 | 0 | 0 | 0 | 0 | 0 | 0 | 0 | 0 | 0 | 0 | 0 | 0 | 0 | 0 | 0 | 0 | 0 | 0 | 0 | 0 | 0 | 0 | 0 | 0 | 0 | 0 | 0 | 0 | 0 | 0 | 0 | 0 | 0 | 0 | 0 | 0 | 0 | 0 | 0 | 0 | 0 | 0 | 0 | 0 | 0 | 0 | 0 | 0 | 0 | 0 | 0 | 0 | 0 | 0 | 0 | 0 | 0 | 0 | 0 | 0 | 0 | 0 | 0 | 0 |  | 0 | 0 | 0 | 0 | 0 | 0 | 0 | 0 | 0 | 0 | 0 | 0 | 0 | 0 | 0 | 0 | 0
19:00 | 0 | 0 | 150 | 180 | 0 | 12 | 0 | 317 | 331 |  | 0 | 450 | 0 | 9 | 33 | 15 | 328 | 0 | 189 | 9 | 58 | 64 | 11 | 0 | 0 | 0 | 54 | 35 | 45 | 20 | 19 | 17 | 25 | 26 | 25 | 0 | 128 | 75 | 120 | 0 | 25 | 222 | 0 | 0 | 0 |  | 6 | 65 | 33 | 46 | 12 | 6 | 10 | 26 | 0 | 0 | 0 | 270 | 240 | 185 | 8 | 0 | 0 | 0 | 0 | 51 | 0 | 48 | 8 | 17 | 10 | 33 | 20 | 148 | 32 | 0 | 16 | 0 | 43 | 31 | 47 | 47 | 112 | 0 | 20 | 86 | 0 | 182 | 17 | 0 | 10 | 290 | 16 | 5 | 0 | 80 | 0 | 0 | 86 | 0 | 137 | 0 | 25 | 124 | 25 | 365 | 84 | 45 | 51 | 0 | 74 | 17 | 55 | 0 | 28 | 25 | 360 | 52 | 0 | 67 | 34 | 0 | 17 | 0 | 105 | 17 | 230 | 30 | 0 | 0 | 7 | 300 |  | 908 | 0 | 100 | 0 | 16 | 0 | 0 | 0 | 19 | 15 | 0 | 124 | 27 | 16 | 0 | 0 | 0 | 28 | 23 | 48 | 28 | 8 | 15 | 8 | 16 | 0 | 0 | 8 | 0 | 0 | 210 | 0 | 0 | 0 | 0 | 0 | 140 | 0 | 0 | 141 | 0 | 386 | 17 | 0 | 46 | 18 | 56 | 0 | 0 | 55 | 1040 | 222 | 0 | 90 | 0 | 0 | 72 | 0 | 0 | 0 | 0 | 0 | 1298 | 0 | 0 |  | 7628 | 5198 | 12826 | 4088 | 908 | 2105 | 0 | 1975 | 2848 | 203 | 140 | 404 | 148 | 0 | 7 | 0 | 101.93
19:30 | 0 | 0 | 160 | 180 | 0 | 12 | 0 | 397 | 343 |  | 0 | 450 | 0 | 25 | 33 | 15 | 331 | 0 | 134 | 40 | 92 | 98 | 11 | 0 | 0 | 0 | 54 | 35 | 55 | 20 | 19 | 17 | 25 | 26 | 25 | 0 | 128 | 75 | 120 | 0 | 25 | 226 | 0 | 0 | 0 |  | 6 | 65 | 33 | 46 | 12 | 6 | 10 | 26 | 0 | 0 | 0 | 270 | 240 | 186 | 8 | 0 | 0 | 0 | 0 | 51 | 0 | 48 | 8 | 17 | 10 | 33 | 20 | 140 | 52 | 0 | 16 | 0 | 43 | 31 | 50 | 50 | 112 | 0 | 20 | 86 | 0 | 182 | 17 | 0 | 10 | 280 | 24 | 5 | 0 | 114 | 0 | 0 | 87 | 0 | 135 | 0 | 50 | 155 | 40 | 367 | 84 | 88 | 51 | 0 | 238 | 17 | 55 | 0 | 28 | 25 | 360 | 52 | 0 | 146 | 34 | 0 | 17 | 0 | 115 | 17 | 230 | 58 | 0 | 0 | 7 | 255 |  | 893 | 0 | 105 | 0 | 16 | 0 | 0 | 0 | 37 | 30 | 0 | 92 | 27 | 16 | 0 | 0 | 0 | 28 | 24 | 48 | 28 | 16 | 21 | 8 | 16 | 0 | 0 | 8 | 0 | 0 | 210 | 0 | 0 | 0 | 0 | 0 | 140 | 0 | 0 | 142 | 0 | 394 | 17 | 0 | 50 | 32 | 49 | 0 | 0 | 55 | 1230 | 183 | 0 | 150 | 0 | 0 | 74 | 0 | 0 | 0 | 0 | 0 | 1317 | 0 | 0 |  | 8209 | 5456 | 13665 | 4135 | 893 | 2082 | 0 | 2547 | 3012 | 203 | 140 | 506 | 140 | 0 | 7 | 0 | 0
20:00 | 0 | 0 | 160 | 180 | 0 | 12 | 0 | 397 | 347 |  | 0 | 450 | 0 | 24 | 33 | 15 | 327 | 0 | 132 | 40 | 92 | 98 | 0 | 0 | 0 | 0 | 54 | 35 | 55 | 20 | 19 | 19 | 25 | 26 | 25 | 0 | 128 | 75 | 122 | 0 | 25 | 227 | 0 | 0 | 0 |  | 6 | 65 | 33 | 46 | 12 | 6 | 10 | 25 | 0 | 0 | 0 | 270 | 240 | 185 | 8 | 0 | 0 | 0 | 0 | 51 | 0 | 48 | 8 | 17 | 10 | 33 | 20 | 140 | 80 | 0 | 16 | 0 | 43 | 31 | 50 | 50 | 80 | 0 | 20 | 86 | 0 | 181 | 17 | 0 | 10 | 270 | 24 | 5 | 0 | 112 | 0 | 0 | 87 | 0 | 140 | 0 | 50 | 155 | 40 | 367 | 84 | 88 | 51 | 0 | 240 | 19 | 55 | 0 | 28 | 38 | 350 | 52 | 0 | 162 | 34 | 0 | 17 | 0 | 115 | 23 | 230 | 70 | 0 | 0 | 8 | 230 |  | 795 | 0 | 110 | 0 | 16 | 0 | 0 | 0 | 32 | 50 | 0 | 124 | 26 | 16 | 0 | 0 | 0 | 28 | 24 | 48 | 28 | 16 | 22 | 8 | 16 | 0 | 0 | 8 | 0 | 0 | 210 | 0 | 0 | 0 | 0 | 0 | 140 | 0 | 0 | 142 | 0 | 350 | 17 | 0 | 50 | 15 | 49 | 0 | 0 | 55 | 1244 | 220 | 0 | 150 | 0 | 0 | 92 | 0 | 0 | 0 | 0 | 0 | 1314 | 0 | 0 |  | 8203 | 5415 | 13618 | 4187 | 795 | 2035 | 0 | 2578 | 2998 | 203 | 140 | 534 | 140 | 0 | 8 | 0 | 101.92
21:00 | 0 | 0 | 160 | 180 | 0 | 12 | 0 | 351 | 300 |  | 0 | 450 | 0 | 12 | 33 | 15 | 280 | 0 | 134 | 13 | 40 | 98 | 0 | 0 | 0 | 0 | 54 | 35 | 55 | 20 | 19 | 6 | 25 | 26 | 25 | 0 | 123 | 75 | 120 | 0 | 0 | 226 | 0 | 0 | 0 |  | 6 | 65 | 34 | 46 | 12 | 6 | 10 | 31 | 0 | 0 | 0 | 270 | 240 | 185 | 8 | 0 | 0 | 0 | 0 | 51 | 0 | 48 | 8 | 16 | 10 | 33 | 20 | 144 | 106 | 0 | 16 | 0 | 43 | 31 | 50 | 50 | 80 | 0 | 20 | 86 | 0 | 181 | 17 | 0 | 10 | 270 | 24 | 5 | 0 | 112 | 0 | 0 | 87 | 0 | 132 | 0 | 50 | 155 | 52 | 367 | 84 | 88 | 51 | 0 | 210 | 36 | 55 | 0 | 28 | 50 | 360 | 52 | 0 | 162 | 34 | 0 | 17 | 0 | 115 | 33 | 230 | 70 | 0 | 0 | 5 | 265 |  | 795 | 0 | 120 | 0 | 16 | 0 | 0 | 0 | 21 | 45 | 0 | 132 | 29 | 16 | 0 | 0 | 0 | 28 | 25 | 48 | 28 | 16 | 30 | 8 | 16 | 0 | 0 | 8 | 0 | 0 | 210 | 0 | 0 | 0 | 0 | 0 | 140 | 0 | 0 | 144 | 0 | 300 | 0 | 0 | 50 | 15 | 49 | 0 | 0 | 55 | 1244 | 220 | 0 | 150 | 0 | 0 | 75 | 0 | 0 | 0 | 0 | 0 | 1313 | 0 | 0 |  | 8019 | 5346 | 13365 | 4135 | 795 | 1947 | 0 | 2441 | 3032 | 198 | 140 | 528 | 144 | 0 | 5 | 0 | 101.93
22:00 | 0 | 0 | 160 | 180 | 0 | 12 | 0 | 351 | 300 |  | 0 | 450 | 0 | 9 | 30 | 15 | 280 | 0 | 134 | 8 | 8 | 64 | 0 | 0 | 0 | 0 | 54 | 35 | 55 | 0 | 19 | 19 | 25 | 26 | 25 | 0 | 124 | 75 | 120 | 0 | 4 | 226 | 0 | 0 | 0 |  | 6 | 65 | 34 | 46 | 11 | 6 | 10 | 37 | 0 | 0 | 0 | 270 | 240 | 185 | 8 | 0 | 0 | 0 | 0 | 51 | 0 | 48 | 8 | 16 | 10 | 33 | 20 | 142 | 105 | 0 | 16 | 0 | 43 | 31 | 50 | 50 | 80 | 0 | 20 | 84 | 0 | 181 | 17 | 0 | 10 | 275 | 24 | 5 | 0 | 112 | 0 | 0 | 88 | 0 | 115 | 0 | 50 | 155 | 45 | 367 | 84 | 88 | 51 | 0 | 210 | 36 | 55 | 0 | 28 | 50 | 360 | 41 | 0 | 162 | 34 | 0 | 17 | 0 | 115 | 17 | 230 | 17 | 0 | 0 | 5 | 250 |  | 813 | 0 | 135 | 0 | 16 | 0 | 0 | 0 | 21 | 35 | 0 | 132 | 28 | 16 | 0 | 0 | 0 | 28 | 24 | 48 | 28 | 16 | 30 | 8 | 16 | 0 | 0 | 8 | 0 | 0 | 210 | 0 | 0 | 0 | 0 | 0 | 140 | 0 | 0 | 150 | 0 | 300 | 0 | 0 | 50 | 15 | 49 | 0 | 0 | 55 | 1244 | 220 | 0 | 150 | 0 | 0 | 75 | 0 | 0 | 0 | 0 | 0 | 1315 | 0 | 0 |  | 7827 | 5375 | 13202 | 4148 | 813 | 1955 | 0 | 2351 | 3019 | 199 | 140 | 430 | 142 | 0 | 5 | 0 | 101.94
23:00 | 0 | 0 | 160 | 180 | 0 | 12 | 0 | 363 | 332 |  | 0 | 450 | 0 | 10 | 16 | 15 | 280 | 0 | 134 | 9 | 40 | 32 | 0 | 0 | 0 | 0 | 35 | 35 | 55 | 0 | 19 | 21 | 25 | 26 | 25 | 0 | 124 | 75 | 117 | 0 | 8 | 227 | 0 | 0 | 0 |  | 6 | 65 | 34 | 46 | 0 | 6 | 10 | 30 | 0 | 0 | 0 | 270 | 240 | 187 | 8 | 0 | 0 | 0 | 0 | 51 | 0 | 48 | 8 | 16 | 10 | 33 | 20 | 144 | 98 | 0 | 16 | 0 | 43 | 31 | 50 | 50 | 80 | 0 | 20 | 84 | 0 | 181 | 17 | 0 | 10 | 280 | 24 | 5 | 0 | 112 | 0 | 0 | 68 | 0 | 58 | 0 | 50 | 155 | 13 | 344 | 18 | 88 | 51 | 0 | 87 | 36 | 55 | 0 | 28 | 50 | 360 | 52 | 0 | 162 | 34 | 0 | 17 | 0 | 115 | 17 | 230 | 42 | 0 | 0 | 3 | 274 |  | 814 | 0 | 140 | 0 | 16 | 0 | 0 | 0 | 21 | 35 | 0 | 132 | 29 | 16 | 0 | 0 | 0 | 28 | 25 | 48 | 28 | 16 | 30 | 0 | 16 | 0 | 0 | 8 | 0 | 0 | 210 | 0 | 0 | 0 | 0 | 0 | 140 | 0 | 0 | 155 | 0 | 350 | 0 | 0 | 35 | 31 | 34 | 0 | 0 | 55 | 1180 | 222 | 0 | 150 | 0 | 0 | 75 | 0 | 0 | 0 | 0 | 0 | 1311 | 0 | 0 |  | 7565 | 5350 | 12915 | 4142 | 814 | 2038 | 0 | 2036 | 2975 | 199 | 140 | 424 | 144 | 0 | 3 | 152.8 | 101.95
24:00 | 0 | 0 | 160 | 180 | 0 | 12 | 0 | 395 | 336 |  | 0 | 450 | 0 | 35 | 17 | 15 | 330 | 0 | 151 | 25 | 50 | 32 | 0 | 0 | 0 | 0 | 17 | 0 | 35 | 20 | 19 | 21 | 25 | 32 | 8 | 0 | 123 | 75 | 118 | 0 | 8 | 226 | 0 | 0 | 0 |  | 6 | 65 | 34 | 46 | 0 | 6 | 10 | 31 | 0 | 0 | 0 | 270 | 240 | 187 | 8 | 0 | 0 | 0 | 0 | 51 | 0 | 48 | 8 | 16 | 10 | 28 | 20 | 142 | 98 | 0 | 16 | 0 | 43 | 31 | 50 | 50 | 112 | 0 | 20 | 84 | 0 | 181 | 17 | 0 | 10 | 285 | 24 | 5 | 0 | 60 | 0 | 0 | 68 | 0 | 23 | 0 | 25 | 71 | 2 | 367 | 18 | 35 | 51 | 0 | 88 | 36 | 55 | 0 | 10 | 25 | 360 | 17 | 0 | 17 | 34 | 0 | 17 | 0 | 96 | 17 | 230 | 143 | 0 | 0 | 4 | 261 |  | 814 | 0 | 145 | 0 | 16 | 0 | 0 | 0 | 11 | 35 | 0 | 132 | 28 | 64 | 0 | 0 | 0 | 28 | 24 | 48 | 28 | 34 | 15 | 0 | 0 | 0 | 0 | 8 | 0 | 0 | 210 | 0 | 0 | 0 | 0 | 0 | 140 | 0 | 0 | 157 | 0 | 350 | 0 | 0 | 35 | 32 | 34 | 0 | 0 | 55 | 1210 | 223 | 0 | 150 | 0 | 0 | 55 | 0 | 0 | 0 | 0 | 0 | 1308 | 0 | 0 |  | 7297 | 5389 | 12686 | 4292 | 814 | 2080 | 0 | 1544 | 2989 | 198 | 140 | 483 | 142 | 0 | 4 | 156.62 | 101.96
KWH | 0 | 0 | 3774750 | 4331250 | 0 | 282272 | 0 | 9117700 | 7566000 |  | 0 | 9393800 | 0 | 366720 | 347730 | 364327 | 7296440 | 0 | 3500000 | 267840 | 427104 | 1046400 | 66363 | 0 | 0 | 0 | 389880 | 444299 | 443947 | 427032 | 456000 | 458280 | 618900 | 724300 | 290400 | 0 | 2996427 | 1812000 | 2800000 | 0 | 221792 | 5256228 | 0 | 0 | 0 |  | 147840 | 882000 | 430932 | 617400 | 91200 | 208800 | 259056 | 549600 | 0 | 0 | 0 | 6959000 | 5962000 | 4494000 | 133818 | 0 | 0 | 0 | 0 | 1093812 | 0 | 431552 | 182578 | 377172 | 244800 | 782400 | 452850 | 3173760 | 1242240 | 0 | 317484 | 2900 | 1021000 | 967860 | 1078200 | 1074528 | 2374854 | 0 | 545280 | 1837440 | 0 | 4712200 | 397000 | 0 | 241560 | 6955000 | 414432 | 166736 | 0 | 1209382 | 0 | 0 | 1711200 | 0 | 1231056 | 108675 | 674880 | 1758240 | 287709 | 8360000 | 700800 | 1102224 | 934218 | 9719 | 2095091 | 520853 | 1356576 | 0 | 330120 | 652800 | 8579900 | 547200 | 81410 | 1244160 | 525655 | 0 | 443880 | 74588 | 1379520 | 453240 | 5913600 | 562036 | 0 | 0 | 144000 | 5367272 |  | 21460363 | 0 | 2576160 | 0 | 179520 | 0 | 0 | 0 | 164160 | 327040 | 0 | 3076000 | 545831 | 317760 | 0 | 0 | 0 | 250756 | 213966 | 607456 | 460840 | 319402 | 141665 | 44606 | 65298 | 0 | 0 | 187344 | 0 | 0 | 4860500 | 0 | 0 | 0 | 0 | 0 | 3718973 | 0 | 0 | 3634945 | 0 | 7868509 | 275040 | 0 | 906720 | 343440 | 920496 | 0 | 11487 | 844320 | 29605900 | 4955455 | 0 | 1094400 | 8520 | 344916 | 485184 | 422113 | 0 | 0 | 57478 | 0 | 30158182 | 518690 | 0 |  | 164671469 | 121973435 | 286644904 | 100404339 | 21460363 | 45950679 | 0 | 30228752 | 69991854 | 4808427 | 4141086 | 5123261 | 3173760 | 1218383 | 144000 | 0
Fuel Cost | 0 | 0 | 5511135 | 6453562.5 | 0 | 375421.76 | 0 | 9573585 | 8171280 |  | 0 | 10239242 | 0 | 4099929.6 | 4607422.5 | 4827332.75 | 8172012.8 | 0 | 6125000 | 3915820.8 | 6009353.28 | 16962144 | 611866.86 | 0 | 0 | 0 | 4959273.6 | 5998036.5 | 5953329.27 | 320274 | 342000 | 0 | 0 | 0 | 4939704 | 0 | 809035.29 | 489240 | 5292000 | 0 | 3626299.2 | 5466477.12 | 0 | 0 | 0 |  | 1929312 | 14711760 | 7334462.64 | 8341074 | 1156416 | 2415816 | 329001.12 | 1830168 | 0 | 0 | 0 | 7724490 | 6498580 | 5213040 | 172625.22 | 0 | 0 | 0 | 0 | 1826666.04 | 0 | 7452903.04 | 2455674.1 | 516725.64 | 183600 | 1369200 | 339637.5 | 22787596.8 | 1354041.6 | 0 | 431778.24 | 46226 | 1398770 | 1277575.2 | 1876068 | 1858933.44 | 2731082.1 | 0 | 1057843.2 | 4189363.2 | 0 | 4759322 | 853550 | 0 | 478288.8 | 6955000 | 310824 | 126719.36 | 0 | 16508064.3 | 0 | 0 | 23066976 | 0 | 17050125.6 | 1270410.75 | 6964761.6 | 24017558.4 | 3817898.43 | 7691200 | 8521728 | 15938159.04 | 11817857.7 | 0 | 24596368.34 | 5672089.17 | 14420402.88 | 0 | 4255246.8 | 7689984 | 7893508 | 7086240 | 1176374.5 | 15788390.4 | 5981953.9 | 0 | 5797072.8 | 891326.6 | 20651414.4 | 5969170.8 | 0 | 0 | 0 | 0 | 0 | 0 |  | 64381089 | 0 | 2885299.2 | 0 | 1868803.2 | 0 | 0 | 0 | 2956521.6 | 5886720 | 0 | 3445120 | 1058912.14 | 3463584 | 0 | 0 | 0 | 4205178.12 | 3742265.34 | 9500611.84 | 3548468 | 5289297.12 | 2395555.15 | 607979.78 | 1101577.26 | 0 | 0 | 141819.408 | 0 | 0 | 25712045 | 0 | 0 | 0 | 0 | 0 | 64933268.58 | 0 | 0 | 4216536.2 | 0 | 7789823.91 | 3696537.6 | 0 | 10726497.6 | 4962708 | 11690299.2 | 0 | 126931.35 | 10250044.8 | 266749159 | 5054564.1 | 0 | 8098560 | 96361.2 | 4045864.68 | 7437870.72 | 0 | 0 | 0 | 0 | 0 | 0 | 0 | 0 |  | 522679193.48 | 552065873.098 | 1074745066.578 | 107274227.088 | 64381089 | 54607438.71 | 0 | 383098773.04 | 292461204 | 1298275.29 | 64933268.58 | 76249698.99 | 22787596.8 | 7653495.08 | 0 | 0
Yesterday Day Peak | 0 | 0 | 192 | 180 | 0 | 12 | 0 | 398 | 341 |  | 0 | 420 | 0 | 0 | 1 | 15 | 332 | 0 | 196 | 3 | 16 | 48 | 0 | 0 | 0 | 0 | 0 | 35 | 5 | 19 | 19 | 21 | 25 | 30 | 8 | 0 | 128 | 75 | 119 | 0 | 0 | 228 | 0 | 0 | 0 |  | 6 | 25 | 0 | 25 | 0 | 3 | 12 | 2 | 0 | 0 | 0 | 280 | 240 | 162 | 8 | 0 | 0 | 0 | 0 | 43 | 0 | 0 | 8 | 16 | 10 | 33 | 20 | 134 | 30 | 0 | 15 | 0 | 43 | 31 | 47 | 50 | 112 | 0 | 25 | 78 | 0 | 181 | 17 | 0 | 9 | 295 | 24 | 11 | 0 | 23 | 0 | 0 | 68 | 0 | 17 | 9 | 25 | 71 | 6 | 341 | 18 | 35 | 51 | 1 | 65 | 17 | 55 | 0 | 9 | 25 | 360 | 17 | 9 | 54 | 17 | 0 | 17 | 9 | 66 | 17 | 240 | 0 | 0 | 0 | 0 | 280 |  | 915 | 0 | 110 | 0 | 16 | 0 | 0 | 0 | 0 | 0 | 0 | 132 | 21 | 0 | 0 | 0 | 0 | 0 | 0 | 0 | 0 | 0 | 0 | 0 | 0 | 0 | 0 | 8 | 0 | 0 | 220 | 0 | 0 | 0 | 0 | 0 | 140 | 0 | 0 | 140 | 0 | 300 | 0 | 0 | 11 | 15 | 32 | 0 | 2 | 25 | 1244 | 205 | 0 | 5 | 0 | 33 | 0 | 0 | 0 | 0 | 13 | 0 | 1208 | 42 | 0 |  | 11620 | DayPeak
Yesterday Evening Peak | 0 | 0 | 160 | 180 | 0 | 12 | 0 | 397 | 343 | 0 | 0 | 450 | 0 | 25 | 33 | 15 | 331 | 0 | 134 | 40 | 92 | 98 | 11 | 0 | 0 | 0 | 54 | 35 | 55 | 20 | 19 | 17 | 25 | 26 | 25 | 0 | 128 | 75 | 120 | 0 | 25 | 226 | 0 | 0 | 0 | 0 | 6 | 65 | 33 | 46 | 12 | 6 | 10 | 26 | 0 | 0 | 0 | 270 | 240 | 186 | 8 | 0 | 0 | 0 | 0 | 51 | 0 | 48 | 8 | 17 | 10 | 33 | 20 | 140 | 52 | 0 | 16 | 0 | 43 | 31 | 50 | 50 | 112 | 0 | 20 | 86 | 0 | 182 | 17 | 0 | 10 | 280 | 24 | 5 | 0 | 114 | 0 | 0 | 87 | 0 | 135 | 0 | 50 | 155 | 40 | 367 | 84 | 88 | 51 | 0 | 238 | 17 | 55 | 0 | 28 | 25 | 360 | 52 | 0 | 146 | 34 | 0 | 17 | 0 | 115 | 17 | 230 | 58 | 0 | 0 | 7 | 255 |  | 893 | 0 | 105 | 0 | 16 | 0 | 0 | 0 | 37 | 30 | 0 | 92 | 27 | 16 | 0 | 0 | 0 | 28 | 24 | 48 | 28 | 16 | 21 | 8 | 16 | 0 | 0 | 8 | 0 | 0 | 210 | 0 | 0 | 0 | 0 | 0 | 140 | 0 | 0 | 142 | 0 | 394 | 17 | 0 | 50 | 32 | 49 | 0 | 0 | 55 | 1230 | 183 | 0 | 150 | 0 | 0 | 74 | 0 | 0 | 0 | 0 | 0 | 1317 | 0 | 0 |  | 13665 | EvPeak
Forecast for Evening | 0 | 0 | 170 | 180 | 0 | 12 | 0 | 400 | 330 | 0 | 0 | 450 | 0 | 25 | 33 | 15 | 330 | 0 | 134 | 60 | 92 | 100 | 11 | 0 | 0 | 0 | 54 | 35 | 55 | 20 | 19 | 21 | 33 | 32 | 25 | 0 | 130 | 74 | 120 | 0 | 25 | 225 |  | 0 | 0 | 0 | 6 | 75 | 34 | 46 | 16 | 33 | 10 | 25 | 0 | 0 | 0 | 280 | 240 | 200 | 0 | 0 | 0 | 0 | 0 | 51 | 0 | 48 | 8 | 22 | 11 | 33 | 20 | 163 | 70 | 0 | 16 | 0 | 43 | 42 | 50 | 50 | 112 | 0 | 20 | 86 | 0 | 180 | 17 | 0 | 10 | 290 | 24 | 11 | 0 | 114 | 0 | 0 | 88 | 0 | 149 | 0 | 50 | 155 | 30 | 400 | 85 | 88 | 51 | 0 | 280 | 17 | 51 | 17 | 28 | 50 | 360 | 53 | 0 | 162 | 34 | 0 | 35 |  | 115 | 17 | 230 | 144 |  | 0 | 22 | 300 |  | 933 | 0 | 225 |  | 16 | 0 | 0 | 0 | 40 | 51 | 8 | 132 | 30 | 80 | 0 | 0 | 0 | 35 | 30 | 90 | 28 | 34 | 35 | 8 | 30 | 0 | 0 | 8 | 0 | 0 | 210 | 0 | 0 | 0 |  | 0 | 140 | 0 | 0 | 150 | 0 | 350 | 17 | 0 | 50 | 105 | 55 | 0 | 0 | 55 | 1244 | 220 |  | 150 |  |  | 113 | 0 |  | 0 |  | 0 | 1300 |  | 150
Forecast for Day | 0 | 0 | 170 | 180 | 0 | 12 | 0 | 360 | 310 | 0 | 0 | 450 | 0 | 17 | 17 | 15 | 300 | 0 | 125 | 35 | 16 | 48 | 0 | 0 | 0 | 0 | 17 | 35 | 35 | 20 | 19 | 21 | 33 | 32 | 8 | 0 | 130 | 74 | 120 | 0 | 8 | 225 |  | 0 | 0 | 0 | 6 | 17 | 34 | 46 | 0 | 6 | 10 | 25 | 0 | 0 | 0 | 280 | 240 | 190 | 0 | 0 | 0 | 0 | 0 | 51 | 0 | 40 | 8 | 20 | 11 | 33 | 20 | 146 | 45 | 0 | 16 | 1.6 | 43 | 42 | 50 | 45 | 112 | 0 | 20 | 80 | 0 | 180 | 17 | 0 | 10 | 290 | 24 | 11 | 0 | 45 | 0 | 0 | 68 | 0 | 17 | 20 | 25 | 68 | 6 | 400 | 18 | 35 | 17 | 5 | 70 | 17 | 51 | 17 | 9 | 25 | 360 | 17 | 50 | 54 | 34 | 0 | 17 | 35 | 72 | 17 | 230 | 17 |  | 0 | 22 | 300 |  | 933 | 0 | 225 | 0 | 16 | 0 | 0 | 0 | 0 | 40 | 8 | 80 | 22 | 16 | 0 | 0 | 0 | 0 | 0 | 50 | 28 | 8 | 30 | 0 | 0 | 0 | 0 | 8 | 0 | 0 | 180 | 0 | 0 | 0 | 0 | 0 | 140 | 0 | 0 | 150 | 0 | 350 | 17 | 0 | 35 | 15 | 35 | 0 | 8 | 35 | 1244 | 220 |  | 17 | 6 | 100 | 35 | 0 |  | 0 | 30 | 0 | 1200 | 130 | 0 |  |  |  |  | g | h | o | c | h | t | s
Generation at 08:00(Today) | 0 | 0 | 170 | 180 | 0 | 12 | 0 | 352 | 306 | 0 | 0 | 380 | 0 | 13 | 0 | 0 | 280 | 0 | 125 | 0 | 0 | 32 | 0 | 0 | 0 | 0 | 0 | 0 | 0 | 20 | 19 | 21 | 25 | 28 | 8 | 0 | 80 | 40 | 120 | 0 | 0 | 223 | 0 | 0 | 0 | 0 | 6 | 16 | 34 | 12 | 0 | 6 | 10 | 16 | 0 | 0 | 0 | 270 | 240 | 158 | 0 | 0 | 0 | 0 | 0 | 43 | 0 | 24 | 8 | 13 | 10 | 33 | 20 | 100 | 49 | 0 | 16 | 1 | 43 | 31 | 50 | 50 | 80 | 0 | 25 | 75 | 0 | 180 | 17 | 0 | 10 | 300 | 24 | 11 | 0 | 0 | 0 | 0 | 68 | 0 | 17 | 2 | 12 | 35 | 6 | 326 | 19 | 35 | 51 | 3 | 69 | 17 | 36 | 0 | 9 | 25 | 325 | 17 | 13 | 17 | 17 | 0 | 17 | 6 | 17 | 17 | 230 | 0 | 0 | 0 | 5 | 302 | 0 | 908 | 0 | 225 | 0 | 0 | 0 | 0 | 0 | 0 | 0 | 0 | 80 | 19 | 0 | 0 | 0 | 0 | 0 | 0 | 0 | 0 | 0 | 0 | 0 | 0 | 0 | 0 | 8 | 0 | 0 | 180 | 0 | 0 | 0 | 0 | 0 | 140 | 0 | 0 | 142 | 0 | 350 | 0 | 0 | 0 | 0 | 34 | 0 | 1 | 0 | 1060 | 183 | 0 | 0 | 0 | 2 | 0 | 0 | 0 | 0 | 9 | 0 | 1108 | 70 | 0 | 0 |  |  |  | 154.3902 | 21.7207 | 57.8071 | 51.1145 | 0.30738 | 3.5482 | 3.5023
292.3904
| Minimum Generation |  | 10524 | 7:00
| Highest Generation |  | 13665 | 19:30
| Day Peak Generation |  | 11620 | 12:00
| Evening Peak Generation |  | 13665 | 19:30
| HVDC Max Flow |  | 917 | 6:00
| HVDC EvPeak Flow |  | 893 | 19:30
| Load factor L.F |  | 87.4% | [164 empty] | 1275.5

## P1
POWER GRID COMPANY OF BANGLADESH LTD.
NATIONAL LOAD DESPATCH CENTER
DAILY REPORT
[7 empty] | Reporting Date : | 2023-08-14
Till now the maximum generation is : - |  |  |  | 15648 | 21:00 | Hrs on | 2023-04-19
The Summary of Yesterday's |  |  | 2023-08-13 | Generation & Demand |  | Today's Actual Min Gen. & Probable Gen. & Demand
Day Peak Generation : |  |  | 11620 | MW Hour : | 12:00 | Min. Gen. at | 6:00 | 10599
Evening Peak Generation : |  |  | 13665 | MW Hour : | 19:30 | Available Max Generation : |  | 14799
E.P. Demand (at gen end) : |  |  | 13665 | MW Hour : | 19:30 | Max Demand (Evening) : |  | 14300
Maximum Generation : |  |  | 13665 | MW Hour : | 19:30 | Reserve(Generation end) |  | 499
Total Gen. (MKWH) : |  |  | 286.6449 | System Load Factor : | 87.4% | Load Shed : |  | 0
EXPORT / IMPORT THROUGH EAST-WEST INTERCONNECTOR
Export from East grid to West grid :- Maximum |  |  |  | 820 | MW at | 20:00 | Energy
Import from West grid to East grid :- Maximum |  |  |  | - | MW at | - | Energy | -
|  | Water Level of Kaptai Lake at 6:00 A M on |  | 2023-08-14
Actual : |  | 102.02 | Ft.(MSL) , | Rule curve : | 96.16 | Ft.( MSL )
Gas Consumed : |  | Total = | 1146.31 | MMCFD. | Oil Consumed (PDB) :
HSD :
FO :
Cost of the Consumed Fuel (PDB+Pvt) : |  |  | Gas : | 161881665.798
: |  |  | Coal : | 292461204 | Oil : | 524281740.61 | Total : | 978624610.408
Load Shedding & Other Information
Area |  | Yesterday |  |  |  | Today
|  |  |  | Estimated Demand (S/S end) |  | Estimated Shedding (S/S end) |  | Rates of Shedding
|  | MW |  | MW |  |  | MW | (On Estimated Demand)
Dhaka |  | 0 | 0:00 | 4695.9299 |  |  | 0 | 0%
Chittagong Area |  | 0 | 0:00 | 1291.088 |  |  | 0 | 0%
Khulna Area |  | 0 | 0:00 | 1808.7915 |  |  | 0 | 0%
Rajshahi Area |  | 0 | 0:00 | 1572.379 |  |  | 0 | 0%
Cumilla Area |  | 0 | 0:00 | 1293.6804 |  |  | 0 | 0%
Mymensingh Area |  | 0 | 0:00 | 962.2882 |  |  | 0 | 0%
Sylhet Area |  | 0 | 0:00 | 539.2681 |  |  | 0 | 0%
Barisal Area |  | 0 | 0:00 | 449.5289 |  |  | 0 | 0%
Rangpur Area |  | 0 | 0:00 | 879.1971 |  |  | 0 | 0%
Total |  | 0 |  | 13492.1511 |  |  | 0
Information of the Generating Units under shut down.
|  | Planned Shut- Down |  |  | Forced Shut- Down
1) Barapukuria ST: Unit- 1,2
2) Ghorasal-3,7
3) Shajibazar 330 MW
4) Baghabari-71,100 MW
5) Raozan unit-2
6) Siddhirganj 210 MW .
7) Shajibazar-9
Outage | Restore | Additional Information of Machines, lines, Interruption / Forced Load shed etc. | [5 empty] | Remark
Time | Time
09:01 |  | Khulna 330 MW CCPP GT was shutdown
| 09:47 | Rajshahi 230/132/33kV S/S T-02 (416T) HT is restored.
| 09:49 | Rajshahi 230/132/33kV S/S T-02 (416T) LT is restored.
10:05 | 16:07 | Kallyanpur 132/33kV S/S GT-1 (132kV) LT Scheduled S/D Due to For relay testing by System protection.
10:05 | 16:08 | Kallyanpur 132/33kV S/S GT-1 (132kV) HT Scheduled S/D
10:09 | 10:42 | Chandraghona 132/33kV S/S TR-01(406T) HT Forced S/D Due to 33 KV bus Work |  |  |  |  | 17.0MW load interrup.
12:00 |  | Day Peak Gen. 11622 MW
| 13:06 | Chowmuhani 132/33kV S/S TR1 is restored.
14:07 | 15:20 | Cox'sbazar-Dohazari 132 kV Ckt-2 Forced S/D from Coxsbazar 132/33kV end Due to Tree trimming and from Dohazari
132/33kV end Due to SD Taken by Coxsbazar Grid
16:09 | 18:04 | Kallyanpur 132/33kV S/S GT-2 (132kV) HT Scheduled S/D Due to Relay testing
16:55 |  | Lalbag GT-2 was switched on
17:04 | 18:20 | Chowmuhani 132/33kV S/S TR1-415T HT Forced S/D Due to Red hot Maintenance of 33 kv Incoming DS |  |  |  |  | 30.0MW load interrup.
17:04 | 18:20 | Chowmuhani 132/33kV S/S TR1-415T LT Forced S/D
| 19:26 | Naogaon 132/33kV S/S T-3 HT is restored.
| 19:29 | Naogaon 132/33kV S/S T-3 LT is restored.
19:30 |  | Evening Peak Generation is 13665 MW
06:00 |  | Minimum Generation: 10599 MW
07:05 |  | Saidpur 132/33kV S/S TR-3 (424T) HT Scheduled S/D Due to 33kv Bus Maintenance |  |  |  |  | 10.0MW load interrup.
07:05 |  | Saidpur 132/33kV S/S TR-3 (424T) LT Scheduled S/D Due to 33kv bus maintenance. |  |  |  |  | 10.0MW load interrup.
07:35 |  | Thakurgaon 132/33kV S/S 422T HT Scheduled S/D Due to 33 BODA (TPBS) feeder bus connection.
07:36 |  | Thakurgaon 132/33kV S/S 422T LT Scheduled S/D
07:45 |  | Cumilla(S) 132/33kV S/S TR-2 HT Forced S/D Due to Kasba 33KV PDB feeder Red hot |  |  |  |  | 20.0MW load interrup.
07:45 |  | Cumilla(S) 132/33kV S/S TR-2 LT Forced S/D Due to Kasba 33KV PDB feeder Red hot |  |  |  |  | 20.0MW load interrup.
| Sub Divisional Engineer |  |  |  | Executive Engineer |  |  | Superintendent Engineer
| Network Operation Division |  |  |  | Network Operation Division |  |  | Load Despatch Circle

## P2
EVENING PEAK GENERATION AND DAY LONG ENERGY DATA OF POWER STATIONS
| Date : | 2023-08-13 | [5 empty] | Page -2
Sl. |  |  |  |  | Present | Peak | Energy
No. | Name of the Power Stations |  | Producer | Installed Capacity | Capacity | Hour | Generated | Remarks
Generation
|  |  |  | Unit No. X Capacity | MW | MW | KWH
1 | Ghorasal Repowered CCPP:Unit-3 (GT |  | PDB | 1*260 | 260 | 0 | 0 | Under maint.
2 | Ghorasal Repowered CCPP Unit-4 |  | PDB | 1*210 | 180 | 160 | 3774750
| Ghorasal TPP Unit-5 |  | PDB | 1*210 | 190 | 180 | 4331250
3 | Ghorasal 365 MW CCPP Unit-7 |  | PDB | 1*243+1*122 | 365 | 0 | 0 | Under maint.
| Ghorashal 78.5 MW PP(MAX) |  | QRPP | 2*40 | 0 | 0 | 0 | Contract Expired
4 | Ghorashal 108 MW PP (Regent) |  | IPP | 34*3.35 | 108 | 12 | 282272 | Gas shortage
5 | Haripur GTPP |  | SBU, PDB | 2*32 | 20 | 0 | 0 | Under maint.
6 | Haripur 412 MW CCPP |  | EGCB | 1*273+1*139 | 412 | 397 | 9117700
7 | Haripur 360 MW CCPP(HPL) |  | IPP | 1*235+1*125 | 360 | 343 | 7566000
8 | Meghnaghat 450 MW CCPP(MPL) |  | IPP | 2*150+1*150 | 450 | 450 | 9393800
9 | Meghnaghat 100 MW(IEL) |  | NENP | 12*8.9 | 100 | 25 | 366720 | Fuel shortage
10 | Meghnaghat CCPP(Summit) |  | IPP | 2*110+1*110 | 335 | 0 | 0 | Under maint.
11 | Madanganj 102 PP(Summit) |  | NENP | 6*17 | 102 | 33 | 347730 | Fuel shortage
12 | Madanganj-55 MW PP(Summit) |  | IPP | 3*17.08+1*11.3 | 55 | 15 | 364327 | Fuel shortage
13 | Keraniganj 100 MW PP (Powerpac) |  | NENP | 8*13.45 | 75 | 11 | 66363 | Low demand
14 | Narshingdi 22 MW PP (Doreen) |  | SIPP, REB | 8*2.90 | 22 | 20 | 427032 | Engine problem
15 | 210 MW Siddhirgonj TPP |  | PDB | 1*210 | 115 | 0 | 0 | Under maint.
16 | Siddhirgonj 2*120 MW GTPP |  | EGCB | 2*105 | 210 | 134 | 3500000 | Frequency control
17 | Siddhirganj 100 PP(Dutch Bangla) |  | NENP | 12*8.9 | 100 | 40 | 267840 | Low demand
18 | Siddhirganj 335 MW CCPP |  | EGCB | 1*217+118 | 335 | 331 | 7296440
19 | Gagnagar 102 MW PP (Digital Power) |  | IPP | 12*8.924 | 102 | 92 | 427104 | Engine problem
20 | Katpotti 52 MW PP (Sinha) |  | IPP | 7*7.9 | 0 | 0 | 0 | Fuel shortage
21 | Kamalaghat 54 MW PP(Banco Energy) |  | IPP | 3*18 | 54 | 54 | 389880
22 | Kodda 150 MW PP |  | BPDB-RPCL | 9*17.06 | 149 | 98 | 1046400 | Fuel shortage
23 | Manikganj 55 MW PP (Northern) |  | IPP | 3*19.3 | 55 | 35 | 444299 | Fuel shortage
24 | Nababganj 55 MW PP (Southern power ) |  | IPP | 3*19.3 | 55 | 55 | 443947
25 | Bosila 108 MW PP(CLC) |  | IPP | 12*8.775+1*3.5 | 0 | 0 | 0
26 | Summit Power,(Madhabdi+Ashulia) |  | SIPP,REB | 3*3.67+4*8.73 | 80 | 36 | 914280 | Engine problem
27 | Maona 33 MW PP(Summit) |  | SIPP,REB | 4*8.73 | 33 | 25 | 618900
28 | Rupganj 33 MW PP(Summit) |  | SIPP,REB | 4*8.73 | 33 | 26 | 724300
29 | Gazipur 52 MW PP |  | RPCL | 6*8.9 | 52 | 25 | 290400 | Fuel shortage
30 | Tongi 80 MW GTPP |  | PDB | 1* 105 | 105 | 0 | 0 | Under maint.
31 | Kodda 300 MW PP Unit-2 (Summit) |  | IPP | 18*17.076 | 300 | 114 | 1209382 | Fuel shortage
32 | Keranigonj 300 MW PP (APR) |  | IPP | 256*1.4 | 300 | 0 | 0 | Fuel shortage
33 | Bramhangoan 100 MW PP (Aggreko) |  | IPP | 114*0.959 | 0 | 0 | 0 | Contract Expired
34 | Aurahati 100MW PP (Aggreko) |  | IPP | 0.85*23+0.95*91 | 0 | 0 | 0 | Contract Expired
35 | Kodda 149 MW PP Unit-1 (Summit) |  | IPP | 8*18.45+8.97 | 149 | 135 | 1231056 | Engine problem
36 | Gazipur 100 MW PP |  | RPCL | 6*17.5 | 105 | 88 | 1102224 | Engine problem
37 | Meghnaghat 104 MW PP (OPCL) |  | IPP | 18.5*6 | 104 | 52 | 547200 | Fuel shortage
38 | Manikgonj 162MW PP(MPGL) |  | IPP | 9*18 | 162 | 146 | 1244160
39 | Spectra Solar Plant Ltd. |  | IPP | 35 | 35 | 0 | 74588
40 | Kanchan Purbachal Power Generation Ltd. |  | IPP | 18.4*3 | 55 | 17 | 453240 | Fuel shortage
| Dhaka area Total |  |  |  | 5722 | 3149 | 58263584
41 | Chattogram TPP-1 |  | PDB | 1*210 | 180 | 120 | 2800000 | Gas shortage
| Chattogram TPP-2 |  | PDB | 1*210 | 180 | 0 | 0 | Gas shortage
42 | Raozan 25 MW PP |  | RPCL | 3*8.9 | 25 | 25 | 221792
43 | Teknaf 20MW PP (Solartech) |  | IPP | 20 | 20 | 0 | 108675
44 | Patenga 50MW PP (Baraka) |  | IPP | 8*6.98 | 50 | 6 | 208800 | Low demand
45 | Kaptai Hydro: Unit-1,2,3,4, 5 |  | PDB | 2*40+3*50 | 230 | 203 | 4808427
46 | Sikalbaha 225MW |  | PDB | 1*150+1*75 | 225 | 226 | 5256228
47 | Sikalbaha Peaking GT |  | PDB | 1*150 | 150 | 0 | 0 | Under maint.
48 | Sikalbaha 105 MW PP (Baraka Sikalbaha) |  | IPP | 6*17.5 | 105 | 51 | 934218 | Fuel shortage
49 | Hathazari 100 MW peaking PP |  | PDB | 11*8.9 | 98 | 65 | 882000 | Fuel shortage
50 | Dohazari -Kalaish 100 MW Peaking |  | PDB | 6*17 | 102 | 33 | 430932 | Fuel shortage
51 | Juldah 100 MW Unit-1 (Acorn) |  | NENP | 8*13.45 | 100 | 46 | 617400 | Low demand
52 | Juldah 100 MW PP Unit-3 (Acorn) |  | IPP | 8*13.5 | 100 | 50 | 674880 | Fuel shortage
53 | Barabkunda 22 MW PP (Regent) |  | SIPP, PDB | 8*2.90 | 22 | 10 | 259056 | Engine problem
* | Malancha, Ctg. EPZ (United) |  |  | 5*8.73+3*9.34 | 0 | 26 | 549600
54 | Chattogram 108 MW PP (ECPV) |  | IPP | 16*7 | 108 | 12 | 91200 | Fuel shortage
55 | Kaptai 7 MW Solar PP |  | PDB | 7.4 MW | 7 | 0 | 9719
56 | Anwara 300 MW PP (United) |  | IPP | 17*17+24 | 300 | 238 | 2095091 | Fuel shortage
57 | Jodiac Power |  | IPP | 3*18.55+1*3.6 | 54 | 17 | 520853 | Fuel shortage
58 | Karnaphuli Power Ltd. |  | IPP | 18.415*6+6.5 | 110 | 55 | 1356576 | Fuel shortage
59 | Juldah unit-2 (Acorn) |  | IPP | 8*13.6 | 100 | 25 | 652800 | Fuel shortage
60 | Anlima Energy Ltd. |  | IPP | 6*21.2 | 116 | 34 | 525655 | Fuel shortage
| Mirsharai 150 MW |  | BPDB-RPCL | 18.5*9 | 163 | 58 | 562036 | Low demand
| SS Power I |  | SS Power | 0 | 0 | 0 | 0 | On test.
| Cox's Bazar Wind |  | IPP | 66 | 0 | 7 | 144000 | On test.
| Matarbari 2*600 MW (CPGCL) |  | CPGCL | 0 | 0 | 255 | 5367272 | On test.
| Chattogram area Total |  |  |  | 2545 | 1562 | 29077210
61 | Ashuganj TPP Unit- 3 |  | APSCL | 1*150 | 0 | 0 | 0 | Contract Expired
| Ashuganj TPP Unit- 4 |  | APSCL | 1*150 | 0 | 0 | 0 | Contract Expired
| Ashuganj TPP Unit- 5 |  | APSCL | 1*150 | 0 | 0 | 0 | Contract Expired
62 | Ashuganj 225 MW CCPP |  | APSCL | 1*142+1*75 | 221 | 186 | 4494000 | Gas shortage
63 | Ashuganj 450 MW CCPP(North) |  | APSCL | 1*360 | 360 | 270 | 6959000 | Gas shortage
64 | Ashuganj 450 MW CCPP(South) |  | APSCL | 1*360 | 360 | 240 | 5962000 | Gas shortage
| Ashuganj 420 MW CCPP(East) |  | APSCL | 284*1+116*1 | 400 | 230 | 5913600 | Gas shortage
65 | Ashuganj 50 MW PP |  | APSCL | 14*3.968 | 45 | 0 | 0 | Gas shortage
66 | Ashuganj 55 MW PP (Precision) |  | QRPP | 15*4 | 0 | 0 | 0 | Contract Expired
67 | Ashuganj 195 MW PP (APSCL-United) |  | IPP | 20*9.73+1*16 | 195 | 8 | 133818 | Gas shortage
68 | Ashuganj 51 MW PP (Midland) |  | IPP | 6*9.34 | 51 | 51 | 1093812
69 | Ashuganj 150 MW PP (Midland) |  | IPP | 23*7.015 | 150 | 40 | 287709 | Fuel shortage
70 | Titas 50 MW Peaking PP |  | PDB | 6*8.92 | 52 | 48 | 431552
71 | Chandpur 150 MW CCPP |  | PDB | 1*106+1*57 | 163 | 0 | 0 | Under maint.
72 | Chandpur 200 MW (Desh energy) |  | IPP | 12*18.4 | 200 | 155 | 1758240 | Fuel shortage
73 | Feni 22 MW PP (Doreen) |  | SIPP, PDB | 8*2.90 | 22 | 17 | 377172 | Engine problem
74 | Feni 11 MW PP (Doreen) |  | SIPP, REB | 4*2.90 | 11 | 10 | 244800 | Engine problem
** | Impoprt (Tripura) |  | Imported power | 0 | 160 | 140 | 3173760
75 | Jangalia 33 MW PP (Summit) |  | SIPP, PDB | 4*8.73 | 33 | 33 | 782400
76 | Jangalia 52 MW PP (Lakdanavi) |  | IPP | 6*8.92 | 52 | 8 | 182578 | Fuel shortage
77 | Cumilla 25 MW PP (Summit) |  | SIPP, REB | 3*3.67+2*6.97 | 25 | 20 | 452850 | Engine problem
78 | Daudkandi 200 MW PP (B.Trac) |  | IPP | 154*1.4 | 200 | 0 | 0 | Contract Expired
79 | Feni Lanka Power |  | IPP | 7*18.415+1*9.78 | 114 | 0 | 0 | Fuel shortage
80 | Chowmuhani 113 MW |  | IPP | 12*9.78+2*3.1 | 113 | 28 | 330120 | Fuel shortage
81 | Bhairob 54.5 MW |  | IPP | 3*18.2 | 54 | 17 | 443880 | Engine problem
82 | Chandpur 115(Doreen) |  | IPP | 4*18.5+2*22.5 | 115 | 115 | 1379520
| Cumilla Area Total |  |  |  | 3096 | 1616 | 34400811
83 | RPCL 210MW CCPP |  | IPP | 4*35+1*70 | 202 | 52 | 1242240 | Gas shortage
84 | Tangail 22 MW PP (Doreen) |  | SIPP, PDB | 8*2.90 | 22 | 16 | 317484 | Engine problem
85 | Jamalpur 95 MW PP(Powerpac) |  | IPP | 12*8.924 | 0 | 0 | 0 | Under maint.
86 | Sarishabari 3 MW Solar Plant |  | IPP | 1*3 | 3 | 0 | 2900
87 | Mymensingh 200 MW PP (United) |  | IPP | 9.78*21 | 200 | 87 | 1711200 | Fuel shortage
88 | Jamalpur 115 MW PP (United) |  | IPP | 9.78*12 | 115 | 84 | 700800 | Fuel shortage
89 | Sutiakhali 50 MW Solar PP |  | IPP | 50 | 50 | 0 | 81410
90 | Tangail Palli Power Gen 22 MW |  | IPP | 4*6.7 | 22 | 6 | 147840 | Fuel shortage
| Mymensingh Area Total |  |  |  | 614 | 245 | 4203874
91 | Fenchugonj CCPP Phase-1 |  | PDB | 2*32+1*33 | 70 | 43 | 1021000 | Machine problem
92 | Fenchugonj CCPP Phase-2 |  | PDB | 2*35+1*35 | 90 | 31 | 967860 | Machine problem
93 | Kushiara 163 MW CCPP (KP) |  | IPP | 1*109+1*54 | 163 | 112 | 2374854 | ST Under maint.
94 | Shajibazar 330 MW CCPP |  | PDB | 3*110 | 330 | 0 | 0 | Under maint.
95 | Fenchugonj 51 MW PP (Barakatullah) |  | RPP | 19*2.90 | 51 | 50 | 1078200
| Fenchuganj 44 MW (Energyprima) |  | NENP | 12*3.3+5*2 | 50 | 50 | 1074528
96 | Hobiganj 11 MW PP Cofidence-E |  | SIPP, REB | 4*2.90 | 11 | 5 | 166736
97 | Shahjibazar GTPP Unit- 8 & 9 |  | PDB | 2*35 | 66 | 20 | 545280 | GT-9 Under maint.
98 | Shahjibazar 86 MW PP (Shahjibazar) |  | RPP | 32*2.90 | 86 | 86 | 1837440
99 | Shahjibazar 100 MW GTPP |  | PDB | 1*100 | 100 | 0 | 0 | Under maint.
100 | Sylhet 225 MW CCPP |  | PDB | 1*142+1*89 | 231 | 182 | 4712200 | Machine problem
101 | Sylhet 20 MW GTPP |  | PDB | 1*20 | 20 | 17 | 397000 | Machine problem
| Sylhet 50 MW PP (EPL) |  | NENP | 27*2 | 0 | 0 | 0 | Contract Expired
102 | Shahjahanulla 25 MW PP |  | SIPP, REB | 3*9.34 | 25 | 24 | 414432
103 | Bibiana-II 341 MW CCPP (Summit) |  | IPP | 1*222+1*119 | 341 | 280 | 6955000 | FGMO
104 | Bibiyana-III 400 MW CCPP |  | PDB | 285*1+134*1 | 400 | 367 | 8360000 | FGMO
105 | Sylhet 10MW PP (Desh) |  | RPP | 6*1.95 | 10 | 10 | 241560
106 | Bibiyana South 400 MW |  | PDB | 400 MW | 383 | 360 | 8579900
| Sylhet Area Total |  |  |  | 2427 | 1637 | 38725990
107 | Bheramara GTPP Unit-3 |  | PDB | 1*20 | 16 | 0 | 0 | Fuel shortage
** | Bheramara (HVDC ) |  | Imported power | 2*500 | 1000 | 893 | 21460363
108 | Khulna 115 PP MW (KPCL-2) |  | NENP | 7*17 | 115 | 16 | 179520 | Low demand
109 | Faridpur 50 MW Peaking PP |  | PDB | 8*6.89 | 54 | 37 | 164160 | Engine problem
110 | Khulna 225 MW CCPP |  | NWPGCL | 1*150+1*75 | 230 | 0 | 0 | Fuel shortage
111 | Gopalganj 100 MW Peaking PP |  | PDB | 16*6.98 | 109 | 30 | 327040 | Engine problem
112 | Bheramara 410 MW CCPP |  | NWPGCL | 1*278+1*132 | 410 | 105 | 2576160 | Gas shortage
| Noapara 40 MW PP (Khanjahan Ali) |  | NENP | 5*8.5 | 40 | 0 | 0 | Fuel shortage
113 | Noapara 100 MW PP (Bangla Trac) |  | IPP | 70*1.4 | 0 | 0 | 0 | Contract Expired
114 | Rupsha 105 MW PP (Orion rupsha) |  | IPP | 6*18.445 | 105 | 17 | 275040 | Fuel shortage
115 | Madhumati 100 MW PP |  | NWPGCL | 6*18 | 105 | 32 | 343440 | Engine problem
116 | Mongla Orion 100 MW Solar PP |  | IPP | 100 | 100 | 0 | 344916
| Khulna 330 MW CCPP (OIL) |  | BPDB | 1*220+1*110 | 220 | 0 | 422113 | Fuel shortage
| Rampal 1320 MW (BIFPCL) |  | NTPC&BPDB | 660*2 | 617 | 0 | 0 | Coal shortage.
| Kulna 225 MW CCPP (GAS) |  | NWPGCL | 0 | 0 | 0 | 0 | On test.
| Khulna Area Total |  |  |  | 3121 | 1130 | 26092752
117 | Barisal 110 MW PP (Summit ) |  | IPP | 7*17.076 | 110 | 16 | 317760 | Fuel shortage
118 | Bhola 33 MW PP (Venture) |  | NENP | 1*34.50 | 40 | 27 | 545831 | Engine problem
119 | Bhola 225 MW CCPP |  | PDB | 2*63+1*68 | 194 | 92 | 3076000 | ST Under maint.
120 | Bhola 95 MW PP (Aggreko) |  | QRPP | 96*1.10 | 0 | 0 | 0 | Contract Expired
121 | Payra 1320 MW |  | BCPCL | 2*622 | 1244 | 1230 | 29605900
122 | Bhola Nutan Biddut BD LTD |  | IPP | 220 | 220 | 183 | 4955455 | Frequency control
123 | United Payra Power Ltd. |  | IPP | 8*18.5+1*9.5 | 150 | 150 | 1094400
| Barisal 307 MW |  | IPP | 307*1 | 307 | 0 | 0 | Coal shortage.
| Barisal Area Total |  |  |  | 2265 | 1698 | 39595346
124 | Baghabari 71 MW GTPP |  | PDB | 1*71 | 71 | 0 | 0 | Gas shortage
| Baghabari 100 MW GTPP |  | PDB | 1*100 | 100 | 0 | 0 | Gas shortage
125 | Baghabari 50 MW Peaking PP |  | PDB | 6*8.9 | 52 | 28 | 250756 | Engine problem
126 | Bera 70 MW Peaking PP |  | PDB | 9*8.29 | 71 | 24 | 213966 | Engine problem
127 | Amnura 50 MW PP(Sinha) |  | NENP | 7*7.79 | 28 | 28 | 460840
128 | Katakhali 50 MW PP (Northern) |  | QRPP | 6*8.9 | 50 | 16 | 319402 | Fuel shortage
129 | Katakhali 50 MW Peaking PP |  | PDB | 6*8.7 | 50 | 21 | 141665 | Engine problem
130 | Sirajgonj Unit-1 225MW |  | NWPGCL | 1*150+1*75 | 210 | 0 | 0 | Gas shortage.
131 | Sirajgonj Unit-2 225MW |  | NWPGCL | 1*150+1*75 | 220 | 140 | 3718973
132 | Sirajgonj Unit-3 225MW |  | NWPGCL | 1*141 | 220 | 142 | 3634945 | Gas shortage
133 | Sirajgonj 400 MW CCPP Unit-4 |  | SNWPGCL | 1*282+1*132 | 414 | 394 | 7868509 | Gas shortage
134 | Santahar 50 MW Peaking PP |  | PDB | 6*8.7 | 50 | 16 | 65298 | Low demand
135 | Bogra 22 MW PP (GBB) |  | RPP | 6*4 | 0 | 0 | 0 | Contract Expired
136 | Bogura 20 MW PP (Energyprima) |  | NENP | 5*3.3+5*2 | 0 | 0 | 0 | Contract Expired
137 | Ullapara 11 MW PP (Summit) |  | SIPP, REB | 4*2.90 | 11 | 8 | 187344 | Engine problem
138 | Natore 52 MW PP (Rajlanka) |  | IPP | 6*8.92 | 52 | 8 | 44606 | Fuel shortage
139 | Chapainawabganj 100 MW Peaking PP |  | PDB | 12*8.924 | 104 | 48 | 607456 | Low demand
140 | Baghabari 200 MW PP (Paramount) |  | IPP | 135*1.6 | 200 | 0 | 0 | Fuel shortage
141 | Bagura 113 MW PP (Confidence)-2 |  | IPP | 6*18.55+7.2 | 113 | 50 | 906720 | Fuel shortage
142 | Confidence Power Bogura Unit-1 113 MW |  | IPP | 6*18.55 | 113 | 55 | 844320 | Fuel shortage
143 | Sirajgonj 6.55 MW Solar |  | NWPGCL | 1*6 | 6 | 0 | 8520
| Adani Power Jharkhanda Ltd |  | Import | 748*2 | 1496 | 1317 | 30158182
| Rajshahi Area Total |  |  |  | 3631 | 2295 | 49431502
144 | Barapukuria TPP Unit-1 |  | PDB | 1*125 | 85 | 0 | 0 | Under maint.
| Barapukuria TPP Unit-2 |  | PDB | 1*125 | 85 | 0 | 0 | Under maint.
145 | Barapukuria 275 MW TPP Unit-3 |  | PDB | 1*275 | 274 | 210 | 4860500 | Machine problem
146 | Rangpur 20 MW GTPP |  | PDB | 1*20 | 20 | 0 | 0
147 | Saidpur 20 MW GTPP |  | PDB | 1*20 | 20 | 0 | 0
148 | Rangpur 113 MW PP (Confidence) |  | IPP | 9*6.984+7*7.015+3.15*2 | 113 | 49 | 920496 | Fuel shortage
149 | Sympa Solar Power 8MW |  | IPP | 8 MW | 8 | 0 | 11487
150 | Energypac Power Venture Thakurgaon Ltd. |  | IPP | 115 | 115 | 74 | 485184 | Fuel shortage
| Intraco Solar 30 MW |  | IPP | 1*30 | 30 | 0 | 57478
| Teesta Solar Limited |  | BPCL | 16*12.5 | 0 | 0 | 518690
| Rangpur Area Total |  |  |  | 750 | 333 | 6853835
| Total |  |  |  | 24171 | 13665 | 286644904
| Eastern Grid Total |  |  |  | 14404 | 8209 | 164671469
| Western Grid Total |  |  |  | 9767 | 5456 | 121973435
| National Grid Total |  |  |  | 24171 | 13665 | 286644904
*Data collected from respective power station over telephone.
Executive Engineer
Network Operation Division
Page- 3

## P3
POWER GRID COMPANY OF BANGLADESH LTD.
NATIONAL LOAD DESPATCH CENTER
MAXIMUM LOAD SERVED BY DIFFERENT GRID SUB-STATIONS
QF-LDC-09
| Date: | 2023-08-13
| (a) ENTIRE EASTERN GRID : |  | 8657.21 | MW | (b) ENTIRE WESTERN GRID : |  | 4246.6 | MW
| i) Dhaka area |  | 4673.21 | MW | i) Khulna area |  | 1632.4 | MW
| ii) Chittagong area |  | 1195 | MW | ii) Rajshahi area |  | 1326.2 | MW
| iii) Comilla area |  | 1206 | MW | iii) Barisal area |  | 406 | MW
| iv) Mymensingh area |  | 1042 | MW | iv) Rangpur area |  | 882 | MW
| v) Sylhet area |  | 541 | MW
|  | SYSTEM TOTAL DEMAND ( a + b ) = |  | 12903.81 | MW
MAXIMUM LOAD SERVED BY DIFFERENT SUB-STATIONS
| Sub-station | Load (MW) | Time | Sub-station | Load (MW) | Time | Sub-station | Load (MW) | Time | Sub-station | Load (MW) | Time | Sub-station | Load (MW) | Time
1 | AKS | 0 | 00:00 | Chhatak | 30 | 19:00 | Kamrangirchar | 67.8 | 17:00 | Natore | 127 | 21:00 | Sholosohor | 32 | 15:00
2 | AKSML | 88 | 09:00 | Chowmuhani | 182 | 19:00 | Kaptai | N/A | N/A | Nawabganj | 45.8 | 22:00 | Shyampur | 158 | 12:00
3 | Aftabnagar | 52 | 13:00 | Chuadanga | 104 | 19:00 | Kazla | 73 | 06:00 | Netrakona | 124 | 22:00 | Siddhirganj | 112 | 15:00
4 | Agargaon | 80 | 13:00 | Coxsbazar | 118 | 19:30 | Keranigonj | 70 | 19:30 | New | 79 | 12:00 | Sirajganj | 108 | 20:00
5 | Agrabad | 72 | 15:00 | Cumilla(N) | 151 | 21:00 | Khagrachori | 30 | 19:00 | Niamatpur | 80 | 21:00 | Sonargaon | 85 | 00:00
6 | Amnura | 49 | 22:00 | Cumilla(S) | 152 | 00:00 | Khulna | 93 | 19:30 | Noapara | 46 | 19:00 | Sreemongol | 60 | 21:00
7 | Ashuganj | 69 | 00:00 | Daudkandi | 140 | 22:00 | Khulshi | 183 | 16:00 | PHP | 5 | 11:00 | Sreepur | 73.78 | 19:00
8 | BIPTC | N/A | N/A | Dhaka | 38 | 13:00 | Kishoreganj | 132 | 20:00 | Pabna | 106 | 19:00 | Srinagar | 42.34 | 22:00
9 | BSRM | 166 | 05:00 | Dhamrai | 118 | 20:00 | Kodda | 276 | 16:00 | Palashbari | 124 | 21:00 | Sunamganj | 52 | 22:00
10 | Bagerhat | 91 | 19:30 | Dhanmondi | 141 | 13:00 | Kulaura | 56 | 23:00 | Panchagarh | 56 | 20:00 | Sylhet | 150 | 19:00
11 | Bakulia | 87 | 19:00 | Dohazari | 82 | 19:30 | Kurigram | 59 | 19:00 | Patuakhali | 104 | 00:00 | TK | 0 | 00:00
12 | Banani | 58 | 12:00 | Faridpur | 158 | 21:00 | Kushtia | 126 | 02:00 | Payra | 20 | 22:00 | Tangail | 195 | 22:00
13 | Bangabhaban | 17 | 12:00 | Fatullah | 66 | 10:00 | Lalbag | 76 | 00:00 | Postogola | 53 | 19:00 | Thakurgaon | 88 | 20:00
14 | Barapukuria | 58 | 19:30 | Fenchuganj | 47 | 20:00 | Lalmonirhat | 53 | 19:00 | Purbachal | 18 | 19:00 | Tongi | 90 | 11:00
15 | Barguna | 20 | 21:00 | Feni | 104 | 19:00 | Madanganj | 35 | 01:00 | Purbasadipur | 119 | 00:00 | Ullon | 51 | 21:00
16 | Barishal | 94 | 21:00 | GPH | 80 | 03:00 | Madaripur | 98 | 21:00 | Rahim | 45 | 00:00 | Uttara | 65 | 11:00
17 | Barishal-230 | 92 | 20:00 | Ghorashal | 66 | 22:00 | Madartek | 78.92 | 23:00 | Rajbari | 72 | 19:30 | UttaraNew | 58 | 19:00
18 | Baroaulia | 57 | 15:00 | Goalpara | 32 | 13:00 | Madunaghat | 49 | 19:00 | Rajendrapur | 86 | 21:00 | Zigatola | 69 | 13:00
19 | Baroirhat | 54 | 21:00 | Gollamari | 49 | 20:00 | Magura | 64 | 19:30 | Rajshahi | 141 | 20:00
20 | Bashundhara | 124 | 18:30 | Gopalganj | 100.4 | 19:30 | Mahasthangarh | 74 | 19:30 | Rajshahi-230 | 33 | 20:00
21 | BashundharaCement | 6 | 10:00 | Gulshan | 68 | 15:00 | Manikganj | 111 | 21:00 | Ramganj | 112 | 19:00
22 | Beanibazar | 72 | 19:30 | Halishahar | 72 | 15:00 | Maniknagar | 58 | 13:00 | Rampur | 18 | 00:00
23 | Benapole | 60 | 19:00 | HaripurSBU | 147 | 10:00 | Matarbari | 47 | 21:00 | Rangamati | 14 | 18:30
24 | Bhaluka | 124 | 19:30 | Hasnabad | 88 | 19:00 | Matuail | 68 | 12:00 | Rangpur | 138 | 19:00
25 | Bhandaria | 48 | 20:00 | Hathazari | 62 | 20:00 | Millgate | 93 | 11:00 | Ruppur | 5.6 | 10:00
26 | Bhangura | 30 | 01:00 | Ishurdi | 65 | 19:30 | Mirpur | 120 | 13:00 | SSM | 6 | 01:00
27 | Bheramara(GK) | 50 | 02:00 | Jaldhaka | 72 | 20:00 | Mirsorai | 0 | 00:00 | Saidpur | 101 | 00:00
28 | Bhulta | 261 | 09:00 | Jamalpur | 158 | 21:00 | Mithapukur | 40 | 19:30 | Satkhira | 120 | 21:00
29 | Bog-Sherpur | 60 | 19:30 | Jashore | 132 | 19:00 | Modern | 0 | 00:00 | Satmasjid | 104 | 13:00
30 | Bogura | 158 | 20:00 | Jhenaidah | 129 | 19:00 | Mogbazar | 123.9 | 15:00 | Savar | 186 | 15:00
31 | Borhanuddin | 58 | 00:00 | Joydebpur | 165 | 12:00 | Mongla | 32 | 12:00 | Shahjadpur | 96 | 19:30
32 | Brahmanbaria | 157 | 21:00 | Joypurhat | 67 | 21:00 | Motijheel | 35 | 13:00 | Shahjibazar | 122 | 22:00
33 | Cantonment | 131 | 13:00 | Juldah | 24 | 00:00 | Munshiganj | 100 | 00:00 | Shahmirpur | 44.5 | 00:00
34 | Chandpur | 69 | 20:00 | KSRM | 24 | 09:00 | Mymensingh | 217 | 19:00 | Shariatpur | 77 | 22:00
35 | Chandraghona | 26 | 18:30 | Kabirpur | 304 | 12:00 | Naogaon | 113 | 21:00 | Sherpur | 136 | 21:00
36 | Chapai | 60 | 20:00 | Kachua | 75 | 21:00 | Narail | 54 | 19:30 | Shikalbaha | 40 | 00:00
37 | Charsaidpur | 40 | 23:00 | Kallyanpur | 99 | 18:30 | Narinda | 82 | 16:00 | Shikalbaha-230 | N/A | N/A
38 | Chauddagram | 54 | 22:00 | Kalurghat | 32 | 15:00 | Narshingdi | 172 | 19:30 | Shitalakhya | 97.3 | 12:00
| Sub Divisional Engineer |  |  |  | Executive Engineer |  |  |  | Superintendent Engineer
| Network Operation Division |  |  |  | Network Operation Division |  |  |  | Load Despatch Circle
| (1) Honbl. State Minister |  |  |  | (8) Executive Director (O & M) PGCB. |  |  |  | (18) C.E. Transmission (1 & 2) PGCB.
| Ministry of Power,Energy & Mineral |  |  |  | (9) Member,Generation,PDB. |  |  |  | (19) S.E. System Protection,PGCB.
| Resources, GOB. |  |  |  | (10) Member,Distribution,PDB. |  |  |  | (20) Director,Public Relation,PDB.
| (2) Secy (Power Divn.)Ministry of |  |  |  | (11) Member,Transmission & |  |  |  | (21) Director Program, PDB.
| Power,Energy & Mineral Resources. |  |  |  | System Operation,PDB. |  |  |  | (22) S.E. Consumer Affairs,PDB.
| (3) Director General,Power cell |  |  |  | (12) Member,P&D,PDB. |  |  |  | (23) Director,Project Planning,PDB.
| (4) Chairman,BERC |  |  |  | (13) C.E (P & D), PGCB. |  |  |  | (24) Director,System Planning,PDB.
| (5) Chairman, BPDB. |  |  |  | (14) G.M. Commercial Operation |  |  |  | (25) Executive Eng.IMD.
| (6) Managing Director, PGCB. |  |  |  | (15) C.E. Generation,PDB. |  |  |  | (26) Executive Eng. EMD.
| (7) Member(Power & Industry) |  |  |  | (16) C.E, (P & D),PDB. |  |  |  | (27) NLDC
| Planning Commission. |  |  |  | (17) C.E. System Operation,PGCB

## Voltage
e
MAXIMUM & MINIMUM VOLTAGES OF DIFFERENT GRID SUB-STATIONS:
| Date: | 2023-08-13 | [7 empty] | QF-LDC-10
| Sub-Station | Max Voltage | Hour | Min | Hour | Sub-Station | Maxm | Hour | Min | Hour
|  |  |  | Voltage |  |  | Voltage |  | Voltage
| 400 KV | KV | Hour | KV | Hour | 400 KV | KV | Hour | KV | Hour
14 | Aminbazar | 397 | 18:30 | 387 | 12:00 | Gopalganj | 402 | 18:30 | 393 | 11:00
| Ashuganj | N/A | N/A | N/A | N/A | Kaliakoir | 379 | 00:00 | 370 | 11:00
| Bhulta | 395 | 06:00 | 387 | 11:00 | Madunaghat_I | N/A | N/A | N/A | N/A
| Bibiana | 406 | 20:00 | 397 | 11:00 | Payra | 411 | 18:30 | 405 | 13:00
| BIPTC | 400 | 10:00 | 396 | 03:00 | Rampal | 403 | 05:00 | 392 | 19:00
| Bogura | N/A | N/A | N/A | N/A
| 230 KV | KV |  | KV |  | 230 KV | KV |  | KV
| Agargaon | 232 | 07:00 | 225 | 11:00 | Hasnabad | 232 | 20:00 | 223 | 11:00
| AKSML | 235 | 21:00 | 225 | 10:00 | Hathazari | 236 | 20:00 | 226 | 12:00
| Aminbazar | 234 | 21:00 | 227 | 10:00 | Ishurdi | 232 | 06:00 | 225 | 19:00
| Ashuganj | 234 | 07:00 | 230 | 11:00 | Jhenaidah | 223 | 06:00 | 213 | 19:00
| Ashuganj-400 | N/A | N/A | N/A | N/A | Kaliakoir | 233 | 05:00 | 220 | 01:00
| Baghabari | 229 | 06:00 | 224 | 19:30 | Keranigonj | 231 | 18:30 | 224 | 11:00
| Barapukuria | 222 | 06:00 | 207 | 00:00 | Khulna(S) | 231 | 18:30 | 220 | 19:00
| Barapukuria-230 | N/A | N/A | N/A | N/A | Madunaghat_I | N/A | N/A | N/A | N/A
| Barishal | 240 | 06:00 | 235 | 21:00 | Maniknagar | 230 | 02:00 | 225 | 12:00
| Bheramara | 231 | 06:00 | 224 | 19:00 | Meghnaghat | 235 | 00:00 | 230 | 10:00
| Bhulta | 233 | 05:00 | 228 | 10:00 | Mirsorai | 233 | 18:30 | 223 | 12:00
| Bibiana | 233 | 19:30 | 228 | 03:00 | Rajshahi | 229 | 18:00 | 222 | 19:00
| BIPTC | 231 | 06:00 | 222 | 19:00 | Rampal | 230 | 05:00 | 220 | 19:00
| Bogura | 227 | 06:00 | 218 | 19:00 | Rampur | N/A | N/A | N/A | N/A
| Borhanuddin | 243 | 16:00 | 239 | 08:00 | Rampura | 232 | 03:00 | 226 | 09:00
| BSRM | 233 | 20:00 | 226 | 00:00 | Shikalbaha | 235 | 19:30 | 226 | 11:00
| Cumilla(N) | 230 | 19:30 | 225 | 00:00 | Shyampur | 230 | 06:00 | 224 | 11:00
| Fenchuganj | 237 | 19:30 | 232 | 01:00 | Siddhirganj | 233 | 20:00 | 227 | 11:00
| Ghorashal | 235 | 01:00 | 230 | 00:00 | Sirajgonj | 236 | 17:00 | 232 | 19:00
| Ghorashal-230 | N/A | N/A | N/A | N/A | Sreepur | 232 | 07:00 | 226 | 04:00
| GPH | 234 | 20:00 | 226 | 01:00 | Tongi | 231 | 01:00 | 224 | 15:00
| Haripur | 231 | 05:00 | 225 | 10:00
| 132 kV | KV |  | KV |  | Tongi
| Aftabnagar | 136 | 05:00 | 129 | 11:00 | Lalbag | 136 | 18:30 | 131 | 10:00
| Agargaon | 133 | 06:00 | 129 | 10:00 | Lalmonirhat | 134 | 03:00 | 115 | 19:00
| Agrabad | 135 | 20:00 | 130 | 10:00 | Madanganj | 133 | 20:00 | 127 | 11:00
| AKS | 134 | 13:00 | 129 | 00:00 | Madaripur | 136 | 05:00 | 132 | 19:30
| Aminbazar | 134 | 00:00 | 129 | 10:00 | Madartek | 134 | 02:00 | 130 | 09:00
| Amnura | 141 | 18:30 | 122 | 00:00 | Madunaghat | 137 | 20:00 | 129 | 06:00
| Ashuganj | 140 | 06:00 | 138 | 00:00 | Magura | 136 | 18:00 | 128 | 19:00
| Bagerhat | 133 | 18:00 | 122 | 19:00 | Mahasthangarh | 136 | 06:00 | 125 | 01:00
| Bakulia | 136 | 20:00 | 131 | 12:00 | Manikganj | 134 | 18:00 | 128 | 08:00
| Banani | 136 | 06:00 | 130 | 10:00 | Maniknagar | 136 | 07:00 | 130 | 00:00
| Bangabhaban | 135 | 04:00 | 129 | 01:00 | Matarbari | 126 | 17:00 | 116 | 13:00
| Barapukuria | 138 | 06:00 | 126 | 00:00 | Matuail | 133 | 20:00 | 129 | 10:00
| Barguna | 138 | 18:30 | 132 | 01:00 | Millgate | 135 | 06:00 | 128 | 11:00
| Barishal | 138 | 00:00 | 131 | 01:00 | Mirpur | 134 | 04:00 | 127 | 10:00
| Barishal-230 | 139 | 00:00 | 134 | 21:00 | Mithapukur | 134 | 06:00 | 120 | 19:30
| Baroaulia | 135 | 19:30 | 131 | 10:00 | Modern | 135 | 20:00 | 130 | 10:00
| Baroirhat | 129 | 18:30 | 123 | 00:00 | Mogbazar | 135 | 00:00 | 130 | 11:00
| Bashundhara | 135 | 03:00 | 128 | 16:00 | Mongla | 132 | 06:00 | 122 | 19:00
| BashundharaCement | 133 | 20:00 | 127 | 11:00 | Motijheel | 135 | 04:00 | 129 | 01:00
| Beanibazar | 128 | 10:00 | 125 | 00:00 | Munshiganj | 134 | 20:00 | 127 | 11:00
| Benapole | 134 | 03:00 | 125 | 19:00 | Mymensingh | 133 | 18:00 | 117 | 23:00
| Bhaluka | 127 | 13:00 | 120 | 19:00 | Naogaon | 131 | 18:00 | 119 | 00:00
| Bhandaria | 136 | 08:00 | 126 | 02:00 | Narail | 134 | 08:00 | 123 | 19:00
| Bhangura | 138 | 05:00 | 133 | 01:00 | Narinda | 0 | 00:00 | N/A | N/A
| Bheramara | 133 | 06:00 | 130 | 19:00 | Narshingdi | 126 | 06:00 | 121 | 11:00
| Bheramara(GK) | 134 | 18:00 | 130 | 19:00 | Natore | 134 | 06:00 | 129 | 19:00
| Bhulta | 126 | 19:00 | 121 | 00:00 | Nawabganj | 135 | 04:00 | 132 | 01:00
| Bog-Sherpur | 131 | 04:00 | 125 | 19:30 | Netrakona | 131 | 09:00 | 120 | 19:00
| Bogura | 138 | 18:00 | 130 | 00:00 | New | 138 | 08:00 | 130 | 10:00
| Bogura-230 | 136 | 06:00 | 128 | 19:00 | Niamatpur | 131 | 07:00 | 116 | 00:00
| Brahmanbaria | 127 | 08:00 | 122 | 00:00 | Noapara | 135 | 06:00 | 126 | 19:00
| Cantonment | 133 | 06:00 | 128 | 10:00 | Pabna | 133 | 06:00 | 128 | 19:00
| Chandpur | 138 | 18:30 | 118 | 01:00 | Palashbari | 132 | 06:00 | 119 | 00:00
| Chandraghona | 136 | 20:00 | 133 | 11:00 | Panchagarh | 136 | 04:00 | 109 | 00:00
| Chapai | 131 | 18:00 | 123 | 00:00 | Patuakhali | 139 | 20:00 | 133 | 02:00
| Charsaidpur | 134 | 20:00 | 128 | 10:00 | Payra | 139 | 18:30 | 128 | 08:00
| Chauddagram | 130 | 18:00 | 121 | 01:00 | PHP | 131 | 18:30 | 121 | 01:00
| Chhatak | 130 | 10:00 | 125 | 22:00 | Postogola | 135 | 20:00 | 130 | 11:00
| Chowmuhani | 132 | 16:00 | 118 | 01:00 | Purbachal | 135 | 04:00 | 128 | 11:00
| Chuadanga | 131 | 09:00 | 120 | 19:00 | Purbasadipur | 134 | 05:00 | 111 | 00:00
| Coxsbazar | 127 | 17:00 | 115 | 15:00 | Rahim | 133 | 20:00 | 130 | 00:00
| Cumilla(N) | 134 | 18:00 | 127 | 01:00 | Rajbari | 131 | 05:00 | 127 | 19:00
| Cumilla(S) | 133 | 18:30 | 125 | 02:00 | Rajendrapur | 137 | 21:00 | 128 | 10:00
| Daudkandi | 130 | 18:30 | 124 | 00:00 | Rajshahi | 135 | 17:00 | 130 | 19:00
| Dhaka | 135 | 05:00 | 130 | 11:00 | Rajshahi-230 | 136 | 01:00 | 121 | 00:00
| Dhamrai | 135 | 18:30 | 131 | 10:00 | Ramganj | 132 | 18:30 | 116 | 00:00
| Dhanmondi | 132 | 03:00 | 127 | 11:00 | Rampur | 134 | 20:00 | 130 | 02:00
| Dohazari | 133 | 22:00 | 128 | 03:00 | Rampura | 134 | 02:00 | 129 | 12:00
| Faridpur | 133 | 07:00 | 128 | 19:00 | Rangamati | 135 | 18:30 | 132 | 10:00
| Fatullah | 130 | 18:30 | 125 | 11:00 | Rangpur | 133 | 06:00 | 125 | 16:00
| Fenchuganj | 134 | 12:00 | 131 | 00:00 | Ruppur | 135 | 18:30 | 131 | 19:00
| Feni | 131 | 18:00 | 123 | 01:00 | Saidpur | 135 | 04:00 | 118 | 19:30
| Ghorashal | 139 | 06:00 | 135 | 10:00 | Satkhira | 134 | 18:00 | 122 | 19:00
| Goalpara | 135 | 06:00 | 128 | 19:00 | Satmasjid | 133 | 05:00 | 128 | 11:00
| Gollamari | 136 | 18:00 | 129 | 19:00 | Savar | 135 | 21:00 | 127 | 09:00
| Gopalganj | 135 | 18:00 | 130 | 19:00 | Shahjadpur | 141 | 05:00 | 135 | 19:00
| Gopalganj-400 | 136 | 04:00 | 132 | 19:00 | Shahjibazar | 130 | 09:00 | 124 | 00:00
| Gulshan | 134 | 02:00 | 127 | 14:00 | Shahmirpur | 136 | 20:00 | 130 | 11:00
| Halishahar | 136 | 20:00 | 130 | 11:00 | Shariatpur | 136 | 08:00 | 124 | 05:00
| Haripur | 133 | 20:00 | 129 | 10:00 | Sherpur | 130 | 18:30 | 117 | 19:00
| HaripurSBU | 133 | 20:00 | 130 | 00:00 | Shikalbaha | 125 | 19:30 | 120 | 01:00
| Hasnabad | 135 | 22:00 | 130 | 11:00 | Shikalbaha-230 | 137 | 21:00 | 131 | 15:00
| Hathazari | 138 | 20:00 | 133 | 01:00 | Shitalakhya | 134.4 | 20:00 | 128 | 11:00
| Ishurdi | 135 | 06:00 | 131 | 19:00 | Sholosohor | 135 | 20:00 | 130 | 10:00
| Jaldhaka | 134 | 06:00 | 114 | 19:30 | Shyampur | 130 | 20:00 | 125 | 10:00
| Jamalpur | 132 | 12:00 | 119 | 19:00 | Shyampur-230 | 129 | 06:00 | 125 | 11:00
| Jashore | 134 | 18:00 | 124 | 19:00 | Siddhirganj | 134 | 20:00 | 129 | 11:00
| Jhenaidah | 136 | 04:00 | 128 | 19:00 | Sirajganj | 133 | 18:00 | 127 | 19:30
| Jhenaidah-230 | 136 | 06:00 | 128 | 19:00 | Sonargaon | 133 | 21:00 | 127 | 02:00
| Joydebpur | 140 | 21:00 | 131 | 10:00 | Sreemongol | 130 | 16:00 | 126 | 00:00
| Joypurhat | 129 | 09:00 | 116 | 00:00 | Sreepur | 127 | 06:00 | 123 | 03:00
| Juldah | 136 | 19:00 | 130 | 14:00 | Srinagar | 135 | 02:00 | 131 | 11:00
| Kabirpur | 137 | 14:00 | 125 | 16:00 | SSM | 139 | 22:00 | 134 | 14:00
| Kachua | 135 | 18:30 | 120 | 01:00 | Sunamganj | 127 | 10:00 | 122 | 21:00
| Kaliakoir | 137 | 00:00 | 132 | 11:00 | Sylhet | 130 | 06:00 | 128 | 00:00
| Kallyanpur | 129 | 06:00 | 124 | 11:00 | Tangail | 132 | 04:00 | 125 | 19:00
| Kalurghat | 136 | 22:00 | 130 | 14:00 | Thakurgaon | 134 | 04:00 | 107 | 00:00
| Kamrangirchar | 135 | 02:00 | 122 | 11:00 | TK | 137 | 19:30 | 132 | 10:00
| Kaptai | N/A | N/A | N/A | N/A | Tongi | 137 | 04:00 | 131 | 11:00
| Kazla | 134 | 03:00 | 129 | 01:00 | Ullon | 134 | 06:00 | 129 | 13:00
| Keranigonj | 136 | 18:30 | 132 | 10:00 | Uttara | 134 | 06:00 | 129 | 10:00
| Khagrachori | 134 | 06:00 | 131 | 10:00 | UttaraNew | 134 | 22:00 | 127 | 11:00
| Khulna | 135 | 02:00 | 126 | 19:00 | Zigatola | 136 | 06:00 | 132 | 10:00
| Khulna(S) | 135 | 06:00 | 127 | 19:00
| Khulshi | 134 | 20:00 | 128 | 11:00
| Kishoreganj | 132 | 06:00 | 126 | 19:00
| Kodda | 138 | 20:00 | 128 | 07:00
| KSRM | 136 | 21:00 | 130 | 04:00
| Kulaura | 132 | 18:00 | 129 | 23:00
| Kurigram | 131 | 06:00 | 115 | 19:00
| Kushtia | 133 | 06:00 | 128 | 19:00

## L-Curve
Date | 2023-08-13
.
TIME | E-W INT.(Export) | EAST GRID | WEST GRID | TOTAL |  |  | DAILY LOAD CURVE
0:00 | 1088 | 7297 | 5389 | 12686 |  |  |  | QF-LDC-11
0:30 | 1114 | 7065.5 | 5271 | 12336.5 | Date: | 2023-08-13
1:00 | 1140 | 6834 | 5153 | 11987
1:30 | 1175 | 6759.5 | 5131 | 11890.5
2:00 | 1210 | 6685 | 5109 | 11794
2:30 | 1215 | 6643 | 5126 | 11769 | [5 empty] | Gen. at Eve. Peak | 13665 | 13665 MW (19:30 )
3:00 | 1220 | 6601 | 5143 | 11744 | [6 empty] | 19:30
3:30 | 1227 | 6474 | 4952.5 | 11426.5 | [5 empty] | Gen. at Day Peak | 11620 | 11620 MW (12:00 )
4:00 | 1234 | 6347 | 4762 | 11109 | [6 empty] | 12:00
4:30 | 1212 | 6294 | 4734.5 | 11028.5 | [5 empty] | Highest Generation | 13665
5:00 | 1190 | 6241 | 4707 | 10948 | [6 empty] | 19:30
5:30 | 1180 | 6153.5 | 4637 | 10790.5
6:00 | 1170 | 6066 | 4567 | 10633
6:30 | 1180 | 6039 | 4539.5 | 10578.5
7:00 | 1190 | 6012 | 4512 | 10524
7:30 | 1225 | 6008 | 4539 | 10547
8:00 | 1260 | 6004 | 4566 | 10570
8:30 | 1291 | 6119 | 4544.5 | 10663.5
9:00 | 1322 | 6234 | 4523 | 10757
9:30 | 1341 | 6372 | 4512.5 | 10884.5
10:00 | 1360 | 6510 | 4502 | 11012
10:30 | 1400 | 6548.5 | 4570.5 | 11119
11:00 | 1440 | 6587 | 4639 | 11226
11:30 | 1397 | 6685 | 4738 | 11423
12:00 | 1354 | 6783 | 4837 | 11620
12:30 | 1374 | 6720 | 4925.5 | 11645.5
13:00 | 1394 | 6657 | 5014 | 11671
13:30 | 1408 | 6660.5 | 4994.5 | 11655
14:00 | 1422 | 6664 | 4975 | 11639
14:30 | 1473 | 6757.5 | 5038 | 11795.5
15:00 | 1524 | 6851 | 5101 | 11952
15:30 | 1509 | 6855.5 | 5039 | 11894.5
16:00 | 1494 | 6860 | 4977 | 11837
16:30 | 1495 | 6703 | 4900.5 | 11603.5
17:00 | 1496 | 6546 | 4824 | 11370
17:30 | 1418 | 6538 | 4761 | 11299
18:00 | 1340 | 6530 | 4698 | 11228
18:30 | 1150 | 7079 | 4948 | 12027
19:00 | 960 | 7628 | 5198 | 12826
19:30 | 840 | 8209 | 5456 | 13665
20:00 | 820 | 8203 | 5415 | 13618 |  |  |  | Executive Engineer
20:30 | 840 | 8111 | 5380.5 | 13491.5 |  |  |  | Network Operation Division
21:00 | 860 | 8019 | 5346 | 13365
21:30 | 900 | 7923 | 5360.5 | 13283.5
22:00 | 940 | 7827 | 5375 | 13202 |  |  |  |  | Page 6 of 7
22:30 | 995 | 7696 | 5362.5 | 13058.5
23:00 | 1050 | 7565 | 5350 | 12915
23:30 | 1069 | 7431 | 5369.5 | 12800.5
24:00 | 1088 | 7297 | 5389 | 12686
13665 MW (19:30 )
11620 MW (12:00 )

## En-Curve
DAILY ENERGY CURVE
Date | 2023-08-13 |  | Energy |  | 286644904
[15 empty] | 43689 | [5 empty] | QF-LDC-12
TIME | GAS | HVDC | P.GEN(GAS). | P.GEN(HSD) | P.GEN(HFO). | COAL | HYDRO | G.GEN(HSD) | G.GEN(HFO) | TRIPURA | SOLAR | WIND | SHORTAGE
0:00 | 4292 | 814 | 2080 | 0 | 1544 | 2989 | 198 | 140 | 483 | 142 | 0 | 4 | 156.62
0:30 | 4280 | 840.5 | 2072 | 0 | 1261.5 | 2995.5 | 195 | 185 | 355 | 144 | 0 | 8 | 332.8175 |  |  | Date: | 43689
1:00 | 4268 | 867 | 2064 | 0 | 979 | 3002 | 192 | 230 | 227 | 146 | 0 | 12 | 509.015
1:30 | 4242 | 867.5 | 2069.5 | 0 | 957 | 2994 | 192 | 230 | 182.5 | 145 | 0 | 11 | 419.7225 | [9 empty] | Total Energy | 286.6449 | 286.6449 | Total Energy Gen 286.645 MKWHr Energy Not Served 2.826 MKWHr Energy Requirement 289.471 MKWHr
2:00 | 4216 | 868 | 2075 | 0 | 935 | 2986 | 192 | 230 | 138 | 144 | 0 | 10 | 330.43 | [9 empty] | Energy not Served | 2.8257 | 2.8257
2:30 | 4199.5 | 892 | 2086.5 | 0 | 916.5 | 2968.5 | 192 | 227.5 | 138 | 142 | 0 | 6.5 | 316.105 | [9 empty] | Energy Requirement | 289.4706 | 289.4706
3:00 | 4183 | 916 | 2098 | 0 | 898 | 2951 | 192 | 225 | 138 | 140 | 0 | 3 | 301.78
3:30 | 4154.5 | 916 | 1990 | 0 | 870.5 | 2837.5 | 192 | 207.5 | 118 | 137 | 0 | 3.5 | 299.3925 | [8 empty] | Shortage
4:00 | 4126 | 916 | 1882 | 0 | 843 | 2724 | 192 | 190 | 98 | 134 | 0 | 4 | 297.005
4:30 | 4102.5 | 915.5 | 1867 | 0 | 814.5 | 2713.5 | 192 | 190 | 90.5 | 134 | 0 | 9 | 287.9325
5:00 | 4079 | 915 | 1852 | 0 | 786 | 2703 | 192 | 190 | 83 | 134 | 0 | 14 | 278.86
5:30 | 4044.5 | 916 | 1793 | 0 | 764.5 | 2660.5 | 197 | 190 | 83 | 127 | 1 | 14 | 243.0475
6:00 | 4010 | 917 | 1734 | 0 | 743 | 2618 | 202 | 190 | 83 | 120 | 2 | 14 | 207.235
6:30 | 4035 | 916.5 | 1688.5 | 0 | 748 | 2609 | 202 | 190 | 83 | 93 | 4 | 9.5 | 211.6175 | [7 empty] | Coal
7:00 | 4060 | 916 | 1643 | 0 | 753 | 2600 | 202 | 190 | 83 | 66 | 6 | 5 | 216
7:30 | 4028.5 | 915.5 | 1641 | 0 | 751.5 | 2626.5 | 202.5 | 190 | 74.5 | 93 | 16 | 8 | 165.3 | [6 empty] | Oil
8:00 | 3997 | 915 | 1639 | 0 | 750 | 2653 | 203 | 190 | 66 | 120 | 26 | 11 | 114.6
8:30 | 4040.5 | 915.5 | 1710.5 | 0 | 727.5 | 2656 | 203 | 177.5 | 57.5 | 122 | 44.5 | 9 | 125.5825
9:00 | 4084 | 916 | 1782 | 0 | 705 | 2659 | 203 | 165 | 49 | 124 | 63 | 7 | 136.565
9:30 | 4161 | 915.5 | 1821.5 | 0 | 667.5 | 2704.5 | 203 | 152.5 | 61 | 125 | 68.5 | 4.5 | 110.3025
10:00 | 4238 | 915 | 1861 | 0 | 630 | 2750 | 203 | 140 | 73 | 126 | 74 | 2 | 84.04
10:30 | 4212.5 | 914.5 | 1896.5 | 0 | 650 | 2810 | 203 | 140 | 73 | 129 | 89.5 | 1 | 63.03
11:00 | 4187 | 914 | 1932 | 0 | 670 | 2870 | 203 | 140 | 73 | 132 | 105 | 0 | 42.02
11:30 | 4213.5 | 914.5 | 1937.5 | 0 | 786 | 2911 | 203 | 140 | 73 | 133 | 111.5 | 0 | 40.11
12:00 | 4240 | 915 | 1943 | 0 | 902 | 2952 | 203 | 140 | 73 | 134 | 118 | 0 | 38.2
12:30 | 4182.5 | 915.5 | 1841 | 0 | 1036.5 | 2942.5 | 202.5 | 140 | 101 | 133 | 151 | 0 | 19.1
13:00 | 4125 | 916 | 1739 | 0 | 1171 | 2933 | 202 | 140 | 129 | 132 | 184 | 0 | 0
13:30 | 4125 | 916 | 1739 | 0 | 1171 | 2933 | 202 | 140 | 129 | 132 | 184 | 0 | 0
14:00 | 4125 | 916 | 1739 | 0 | 1171 | 2933 | 202 | 140 | 129 | 132 | 184 | 0 | 0
14:30 | 4083 | 915.5 | 1834 | 0 | 1212.5 | 2913.5 | 201.5 | 140 | 168 | 135 | 204 | 4.5 | 0
15:00 | 4041 | 915 | 1929 | 0 | 1254 | 2894 | 201 | 140 | 207 | 138 | 224 | 9 | 0
15:30 | 4060 | 915 | 1896 | 0 | 1259.5 | 2850.5 | 201 | 140 | 243 | 136 | 186 | 7.5 | 0
16:00 | 4079 | 915 | 1863 | 0 | 1265 | 2807 | 201 | 140 | 279 | 134 | 148 | 6 | 0
16:30 | 4024 | 914.5 | 1834.5 | 0 | 1200 | 2765.5 | 201 | 140 | 272 | 131 | 114 | 7 | 0
17:00 | 3969 | 914 | 1806 | 0 | 1135 | 2724 | 201 | 140 | 265 | 128 | 80 | 8 | 0
17:30 | 3951 | 914 | 1766.5 | 0 | 1151 | 2703 | 201.5 | 140 | 292.5 | 128 | 44.5 | 7 | 0
18:00 | 3933 | 914 | 1727 | 0 | 1167 | 2682 | 202 | 140 | 320 | 128 | 9 | 6 | 0
18:30 | 4010.5 | 911 | 1916 | 0 | 1571 | 2765 | 202.5 | 140 | 362 | 138 | 4.5 | 6.5 | 0
19:00 | 4088 | 908 | 2105 | 0 | 1975 | 2848 | 203 | 140 | 404 | 148 | 0 | 7 | 0
19:30 | 4135 | 893 | 2082 | 0 | 2547 | 3012 | 203 | 140 | 506 | 140 | 0 | 7 | 0
20:00 | 4187 | 795 | 2035 | 0 | 2578 | 2998 | 203 | 140 | 534 | 140 | 0 | 8 | 0
20:30 | 4161 | 795 | 1991 | 0 | 2509.5 | 3015 | 200.5 | 140 | 531 | 142 | 0 | 6.5 | 0
21:00 | 4135 | 795 | 1947 | 0 | 2441 | 3032 | 198 | 140 | 528 | 144 | 0 | 5 | 0
21:30 | 4141.5 | 804 | 1951 | 0 | 2396 | 3025.5 | 198.5 | 140 | 479 | 143 | 0 | 5 | 0
22:00 | 4148 | 813 | 1955 | 0 | 2351 | 3019 | 199 | 140 | 430 | 142 | 0 | 5 | 0
22:30 | 4145 | 813.5 | 1996.5 | 0 | 2193.5 | 2997 | 199 | 140 | 427 | 143 | 0 | 4 | 76.4
23:00 | 4142 | 814 | 2038 | 0 | 2036 | 2975 | 199 | 140 | 424 | 144 | 0 | 3 | 152.8
23:30 | 4217 | 814 | 2059 | 0 | 1790 | 2982 | 198.5 | 140 | 453.5 | 143 | 0 | 3.5 | 154.71 |  |  | Max Temp. in Dhaka |  | 29.2° C
24:00 | 4292 | 814 | 2080 | 0 | 1544 | 2989 | 198 | 140 | 483 | 142 | 0 | 4 | 156.62
Executive Engineer
Network Operation Division
Page 5 of 7
GAS
Oil
HVDC
COAL
HYDRO
SOLAR
Total Energy Gen 286.645 MKWHr Energy Not Served 2.826 MKWHr Energy Requirement 289.471 MKWHr
Shortage
Note on W13: Author:

## Generation
g | 2023-08-13
Si No | Unit | 1:00 | 2:00 | 3:00 | 4:00 | 5:00 | 6:00 | 7:00 | 8:00 | 9:00 | 10:00 | 11:00 | 12:00 | 13:00 | 14:00 | 15:00 | 16:00 | 17:00 | 18:00 | 18:30 | 19:00 | 19:30 | 20:00 | 21:00 | 22:00 | 23:00 | 24:00 | KWH
1 | Karnaphuli Hydro PP Unit-1, 2 & 3 | 117 | 117 | 117 | 117 | 117 | 127 | 127 | 128 | 128 | 128 | 128 | 128 | 127 | 127 | 126 | 126 | 126 | 127 |  | 128 | 128 | 128 | 123 | 124 | 124 | 123 | 2996427
2 | Karnaphuli Hydro PP Unit-4 & 5 | 75 | 75 | 75 | 75 | 75 | 75 | 75 | 75 | 75 | 75 | 75 | 75 | 75 | 75 | 75 | 75 | 75 | 75 |  | 75 | 75 | 75 | 75 | 75 | 75 | 75 | 1812000
3 | Chattogram TPP-1 | 120 | 118 | 120 | 120 | 122 | 121 | 122 | 115 | 120 | 120 | 122 | 119 | 123 | 120 | 119 | 118 | 115 | 120 |  | 120 | 120 | 122 | 120 | 120 | 117 | 118 | 2800000
4 | Chattogram TPP-2
5 | Raozan 25 MW PP | 8 | 8 | 8 | 8 | 8 | 8 | 8 | 8 | 8 |  |  |  | 7 | 8 | 8 | 8 | 8 | 10 |  | 25 | 25 | 25 |  | 4 | 8 | 8 | 221792
| Teknaf 20MW PP (Solartech) | [5 empty] | 0 | 1 | 2 | 12 | 13 | 17 | 9 | 7 | 15 | 16 | 9 | 4 | 0 | [8 empty] | 108675
6 | Sikalbaha 225MW CCPP (Gas) | 225 | 227 | 227 | 227 | 226 | 228 | 228 | 225 | 226 | 228 | 226 | 228 | 227 | 223 | 224 | 224 | 222 | 223 |  | 222 | 226 | 227 | 226 | 226 | 227 | 226 | 5256228
7 | Sikalbaha 225MW CCPP(Oil)
8
9 | Sikalbaha 150MW GTPP
10 | Sikalbaha 150MW GTPP(Oil)
| Dohazari -Kalaish 100 MW Peaking | 17 | 17 | 17 | 17 | 17 | 17 | 17 | [7 empty] | 34 | 34 | 32 | 33 |  | 33 | 33 | 33 | 34 | 34 | 34 | 34 | 430932
12 | Hathazari 100 MW peaking PP | 42 | 25 | 25 | 25 | 17 | 17 | 17 | 17 | 17 | 25 | 25 | 25 | 25 | 17 | 17 | 50 | 56 | 65 |  | 65 | 65 | 65 | 65 | 65 | 65 | 65 | 882000
| Sikalbaha 105 MW PP (Baraka Sikalbaha) | 17 | 17 | 17 | 17 | 17 | 17 | 17 | 17 | 19 | 34 | 51 | 51 | 51 | 51 | 51 | 51 | 51 | 51 |  | 51 | 51 | 51 | 51 | 51 | 51 | 51 | 934218
Daudkandi 200 MW PP (B.Trac)
14 | Titas 50 MW Peaking PP | [14 empty] | 39 | 39 | 40 | 48 |  | 48 | 48 | 48 | 48 | 48 | 48 | 48 | 431552
15 | 210 MW Siddhirgonj TPP
16 | Siddhirgonj 2*120 MW GTPP | 195 | 158 | 120 | 102 | 102 | 97 | 99 | 103 | 138 | 138 | 196 | 196 | 100 | 97 | 186 | 193 | 134 | 135 |  | 189 | 134 | 132 | 134 | 134 | 134 | 151 | 3500000
17 | Siddhirganj 335 MW CCPP | 325 | 327 | 326 | 280 | 280 | 280 | 280 | 280 | 323 | 332 | 330 | 332 | 333 | 280 | 280 | 280 | 280 | 280 |  | 328 | 331 | 327 | 280 | 280 | 280 | 330 | 7296440
18 | Kodda 300 MW PP Unit-2 (Summit) | 57 | 47 | 47 | 47 | 15 | 15 | 15 | 15 | 15 | 15 | 15 | 23 | 45 | 47 | 47 | 47 | 30 | 30 |  | 80 | 114 | 112 | 112 | 112 | 112 | 60 | 1209382
19 | Ashuganj 195 MW PP (APSCL-United) | [10 empty] | 8 | 8 | 8 | 8 | 8 | 8 | 8 | 8 |  | 8 | 8 | 8 | 8 | 8 | 8 | 8 | 133818
20 | Ghorasal TPP (Unit-1&2)
21 | Ghorasal Repowered CCPP:Unit-3 (GT
22 | Ghorasal Repowered CCPP Unit-4 | 190 | 190 | 190 | 190 | 140 | 140 | 140 | 140 | 140 | 160 | 160 | 192 | 180 | 140 | 140 | 140 | 140 | 140 |  | 150 | 160 | 160 | 160 | 160 | 160 | 160 | 3774750
23 | Ghorasal TPP Unit-5 | 180 | 180 | 180 | 180 | 180 | 180 | 180 | 180 | 180 | 180 | 180 | 180 | 180 | 180 | 180 | 180 | 180 | 180 |  | 180 | 180 | 180 | 180 | 180 | 180 | 180 | 4331250
24 | Ghorasal 6
25 | Ghorasal 365 MW CCPP Unit-7
26 | SS Power I
28 | Ashuganj TPP Unit- 3
29 | Ashuganj TPP Unit- 4
30 | Ashuganj TPP Unit- 5
32 | Ashuganj 50 MW PP
33 | Ashuganj 225 MW CCPP | 202 | 209 | 210 | 209 | 209 | 195 | 181 | 197 | 197 | 159 | 170 | 162 | 163 | 161 | 155 | 170 | 177 | 181 |  | 185 | 186 | 185 | 185 | 185 | 187 | 187 | 4494000
34 | Ashuganj 450 MW CCPP(South) | 240 | 240 | 240 | 240 | 240 | 240 | 320 | 240 | 240 | 240 | 240 | 240 | 240 | 240 | 240 | 240 | 240 | 240 |  | 240 | 240 | 240 | 240 | 240 | 240 | 240 | 5962000
| Ashuganj 450 MW CCPP(North) | 270 | 270 | 270 | 270 | 270 | 285 | 280 | 280 | 260 | 280 | 280 | 280 | 280 | 280 | 270 | 270 | 270 | 270 |  | 270 | 270 | 270 | 270 | 270 | 270 | 270 | 6959000
| Ashuganj 420 MW CCPP(East) | 230 | 230 | 230 | 230 | 230 | 230 | 230 | 230 | 255 | 310 | 240 | 240 | 240 | 240 | 230 | 230 | 230 | 230 |  | 230 | 230 | 230 | 230 | 230 | 230 | 230 | 5913600
35 | Ashuganj 55 MW PP (Precision)
36 | Chandpur 150 MW CCPP
37 | Tongi 80 MW GTPP
38 | Haripur GTPP
39 | Haripur 412 MW CCPP | 398 | 398 | 398 | 397 | 398 | 365 | 354 | 354 | 355 | 389 | 398 | 398 | 393 | 352 | 385 | 398 | 367 | 323 |  | 317 | 397 | 397 | 351 | 351 | 363 | 395 | 9117700
40 | Meghnaghat 450 MW CCPP(MPL) | 450 | 450 | 450 | 400 | 350 | 350 | 320 | 320 | 370 | 420 | 420 | 420 | 350 | 350 | 350 | 350 | 350 | 350 |  | 450 | 450 | 450 | 450 | 450 | 450 | 450 | 9393800
41 | Haripur 360 MW CCPP(HPL) | 332 | 341 | 349 | 302 | 302 | 282 | 281 | 281 | 342 | 302 | 344 | 341 | 302 | 303 | 341 | 342 | 280 | 273 |  | 331 | 343 | 347 | 300 | 300 | 332 | 336 | 7566000
42 | RPCL 210MW CCPP | 71 | 72 | 73 | 73 | 73 | 73 | 50 | 33 | 33 | 33 | 30 | 30 | 30 | 30 | 32 | 32 | 32 | 32 |  | 32 | 52 | 80 | 106 | 105 | 98 | 98 | 1242240
43 | Sutiakhali 50 MW Solar PP | [5 empty] | 0 | 0 | 1 | 1 | 2 | 6 | 9 | 1 | 5 | 17 | 23 | 5 | 1 | [8 empty] | 81410
44 | Fenchugonj CCPP Phase-1 | 43 | 43 | 43 | 43 | 43 | 43 | 43 | 43 | 43 | 43 | 43 | 43 | 43 | 43 | 43 | 43 | 43 | 43 |  | 43 | 43 | 43 | 43 | 43 | 43 | 43 | 1021000
45 | Fenchugonj CCPP Phase-2 | 42 | 42 | 42 | 42 | 42 | 42 | 42 | 42 | 31 | 31 | 31 | 31 | 31 | 31 | 31 | 30 | 30 | 30 |  | 31 | 31 | 31 | 31 | 31 | 31 | 31 | 967860
46 | Shajibazar 330 MW CCPP
47 | Shahjibazar GTPP Unit- 8 & 9 | 20 | 20 | 20 | 20 | 20 | 20 | 25 | 28 | 28 | 28 | 25 | 25 | 25 | 25 | 25 | 25 | 25 | 25 |  | 20 | 20 | 20 | 20 | 20 | 20 | 20 | 545280
48 | Shahjibazar 86 MW PP (Shahjibazar) | 81 | 81 | 81 | 60 | 60 | 60 | 60 | 60 | 75 | 75 | 75 | 78 | 78 | 78 | 78 | 84 | 86 | 60 |  | 86 | 86 | 86 | 86 | 84 | 84 | 84 | 1837440
Shahjibazar 100 MW GTPP
49 | Shahjibazar 50MW PP (EPL)
50 | Sylhet 225 MW CCPP | 180 | 180 | 181 | 181 | 180 | 180 | 180 | 180 | 181 | 181 | 181 | 181 | 181 | 181 | 181 | 181 | 181 | 182 |  | 182 | 182 | 181 | 181 | 181 | 181 | 181 | 4712200
51 | Sylhet 20 MW GTPP | 17 | 17 | 17 | 17 | 17 | 17 | 17 | 17 | 17 | 17 | 17 | 17 | 17 | 17 | 17 | 17 | 17 | 17 |  | 17 | 17 | 17 | 17 | 17 | 17 | 17 | 397000
52 | Sylhet 50 MW PP (EPL)
53 | Sylhet 10MW PP (Desh) | 10 | 10 | 10 | 10 | 10 | 10 | 10 | 10 | 9 | 9 | 9 | 9 | 9 | 9 | 10 | 10 | 10 | 10 |  | 10 | 10 | 10 | 10 | 10 | 10 | 10 | 241560
54 | Hobiganj 11 MW PP Cofidence-E | 5 | 5 | 5 | 5 | 5 | 5 | 11 | 11 |  | 5 | 5 | 11 | 11 | 11 | 11 | 11 | 11 | 11 |  | 5 | 5 | 5 | 5 | 5 | 5 | 5 | 166736
55 | Fenchugonj 51 MW PP (Barakatullah) | 50 | 50 | 50 | 50 | 50 | 22 | 22 | 22 | 22 | 44 | 45 | 47 | 50 | 50 | 50 | 50 | 47 | 47 |  | 47 | 50 | 50 | 50 | 50 | 50 | 50 | 1078200
56 | Shahjahanulla 25 MW PP | 24 |  |  | 8 | 8 | 8 | 10 | 16 | 24 | 24 | 24 | 24 | 24 | 24 | 24 | 24 | 8 | 8 |  | 16 | 24 | 24 | 24 | 24 | 24 | 24 | 414432
57 | Bibiana-II 341 MW CCPP (Summit) | 290 | 280 | 280 | 260 | 280 | 260 | 270 | 290 | 300 | 300 | 305 | 295 | 275 | 290 | 305 | 280 | 270 | 280 |  | 290 | 280 | 270 | 270 | 275 | 280 | 285 | 6955000
| Bibiyana South 400 MW | 360 | 360 | 360 | 360 | 360 | 360 | 360 | 360 | 360 | 360 | 360 | 360 | 360 | 360 | 390 | 360 | 360 | 360 |  | 360 | 360 | 350 | 360 | 360 | 360 | 360 | 8579900
58 | Nababganj 55 MW PP (Southern power ) | [11 empty] | 5 | 17 | 17 | 17 | 25 | 35 | 35 |  | 45 | 55 | 55 | 55 | 55 | 55 | 35 | 443947
59 | Tangail Palli Power Gen 22 MW | 6 | 6 | 6 | 6 | 6 | 6 | 6 | 6 | 6 | 6 | 6 | 6 | 6 | 6 | 6 | 6 | 6 | 6 |  | 6 | 6 | 6 | 6 | 6 | 6 | 6 | 147840
60 | Barabkunda 22 MW PP (Regent) | 11 | 11 | 11 | 11 | 11 | 11 | 11 | 11 | 12 | 12 | 12 | 12 | 12 | 12 | 12 | 12 | 12 | 10 |  | 10 | 10 | 10 | 10 | 10 | 10 | 10 | 259056
61 | Narshingdi 22 MW PP (Doreen) | 19 | 19 | 19 | 19 | 19 | 19 | 19 | 19 | 19 | 19 | 19 | 19 | 20 | 20 | 20 | 20 | 20 | 20 |  | 20 | 20 | 20 | 20 |  |  | 20 | 427032
62 | Tangail 22 MW PP (Doreen) | 15 | 14 | 14 | 14 | 15 | 14 | 15 | 14 | 15 | 14 | 14 | 15 | 14 | 14 |  | 15 | 15 | 15 |  | 16 | 16 | 16 | 16 | 16 | 16 | 16 | 317484
63 | Impoprt (Tripura) | 146 | 144 | 140 | 134 | 134 | 120 | 66 | 120 | 124 | 126 | 132 | 134 | 132 | 138 | 138 | 134 | 128 | 128 |  | 148 | 140 | 140 | 144 | 142 | 144 | 142 | 3173760
64 | Malancha, Ctg. EPZ (United) | 40 | 40 | 40 | 40 | 40 | 39 | 39 | 16 | 2 | 2 | 2 | 2 | 2 | 6 | 4 | 6 | 11 | 10 |  | 26 | 26 | 25 | 31 | 37 | 30 | 31 | 549600
65 | Feni 22 MW PP (Doreen) | 16 | 16 | 16 | 15 | 15 | 17 | 16 | 16 | 17 | 17 | 16 | 16 | 16 | 15 | 15 | 16 | 16 | 16 |  | 17 | 17 | 17 | 16 | 16 | 16 | 16 | 377172
66 | Feni 11 MW PP (Doreen) | 10 | 10 | 10 | 10 | 10 | 10 | 10 | 10 | 10 | 10 | 10 | 10 | 10 | 10 | 10 | 10 | 10 | 10 |  | 10 | 10 | 10 | 10 | 10 | 10 | 10 | 244800
67 | Jangalia 33 MW PP (Summit) | 33 | 33 | 33 | 33 | 33 | 33 | 33 | 22 | 32 | 33 | 33 | 33 | 2 | 33 | 13 | 33 | 33 | 33 |  | 33 | 33 | 33 | 33 | 33 | 33 | 28 | 782400
68 | Cumilla 25 MW PP (Summit) | 17 | 17 | 17 | 17 | 17 | 17 | 0 | 20 | 20 | 20 | 20 | 20 | 20 | 20 | 20 | 20 | 20 | 17 |  | 20 | 20 | 20 | 20 | 20 | 20 | 20 | 452850
69 | Summit Ashulia | 19 | 19 | 19 | 19 | 19 | 19 | 19 | 19 | 19 | 19 | 19 | 19 | 19 | 19 | 19 | 19 | 19 | 19 |  | 19 | 19 | 19 | 19 | 19 | 19 | 19 | 456000
70 | Summit Madhabdi | 22 | 22 | 22 | 22 | 22 | 14 | 22 | 22 | 22 | 22 | 22 | 21 | 20 | 20 | 20 | 20 | 13 | 17 |  | 17 | 17 | 19 | 6 | 19 | 21 | 21 | 458280
71 | Maona 33 MW PP(Summit) | 25 | 25 | 25 | 25 | 25 | 25 | 25 | 25 | 25 | 25 | 25 | 25 | 25 | 25 | 25 | 25 | 25 | 25 |  | 25 | 25 | 25 | 25 | 25 | 25 | 25 | 618900
72 | Rupganj 33 MW PP(Summit) | 32 | 32 | 32 | 32 | 32 | 32 | 32 | 32 | 32 | 30 | 30 | 30 | 28 | 28 | 28 | 28 | 28 | 26 |  | 26 | 26 | 26 | 26 | 26 | 26 | 32 | 724300
73 | Ghorashal 108 MW PP (Regent) | 12 | 12 | 12 | 12 | 12 | 12 | 12 | 12 | 12 | 12 | 12 | 12 | 11 | 12 | 12 | 12 | 12 | 12 |  | 12 | 12 | 12 | 12 | 12 | 12 | 12 | 282272
| Feni Lanka Power | [25 empty] | 0 | 0
| Chowmuhani 113 MW | 9 | 9 | 9 | 9 | 9 | 9 | 9 | 9 | 9 | 9 | 9 | 9 | 9 | 9 | 9 | 9 | 15 | 28 |  | 28 | 28 | 28 | 28 | 28 | 28 | 10 | 330120
| Manikgonj 162MW PP(MPGL) | 17 | 17 | 17 | 17 | 17 | 17 | 17 | 17 | 17 |  |  | 54 | 54 | 54 | 54 | 54 | 35 | 35 |  | 67 | 146 | 162 | 162 | 162 | 162 | 17 | 1244160
77 | Siddhirganj 100 PP(Dutch Bangla) | 9 | 9 | 9 | 9 | [7 empty] | 3 | 43 | 50 | 37 | 9 | 9 | 9 |  | 9 | 40 | 40 | 13 | 8 | 9 | 25 | 267840
78 | Gazipur 52 MW PP | 8 | 8 | 8 | 8 | 8 | 8 | 8 | 8 | 8 | 8 | 8 | 8 | 8 | 8 | 8 | 8 | 8 | 8 |  | 25 | 25 | 25 | 25 | 25 | 25 | 8 | 290400
79 | Kodda 150 MW PP | 48 | 32 | 32 | 32 | 32 | 32 | 32 | 32 | 32 | 48 | 48 | 48 | 48 | 48 | 32 | 32 | 16 | 48 |  | 64 | 98 | 98 | 98 | 64 | 32 | 32 | 1046400
80 | Jamalpur 95 MW PP(Powerpac)
81 | Jangalia 52 MW PP (Lakdanavi) |  |  | 6 | 8 | 8 | 8 | 8 | 8 | 8 | 8 | 8 | 8 | 8 | 8 | 8 | 8 | 8 | 8 |  | 8 | 8 | 8 | 8 | 8 | 8 | 8 | 182578
| Gazipur 100 MW PP | 35 | 35 | 35 | 35 | 35 | 35 | 35 | 35 | 35 | 35 | 35 | 35 | 35 | 35 | 35 | 35 | 35 | 35 |  | 45 | 88 | 88 | 88 | 88 | 88 | 35 | 1102224
| Kaptai 7 MW Solar PP | [5 empty] | 0 | 1 | 1 | 1 | 1 | 0 | 1 | 1 | 1 | 0 | 1 | 1 | [9 empty] | 9719
| Jodiac Power | 17 | 17 | 17 | 17 | 17 | 17 | 17 | 17 | 17 | 17 | 17 | 17 | 17 | 17 | 17 | 17 | 17 | 17 |  | 17 | 17 | 19 | 36 | 36 | 36 | 36 | 520853
| Karnaphuli Power Ltd. | 55 | 55 | 55 | 55 | 55 | 55 | 55 | 55 | 56 | 65 | 55 | 55 | 55 | 55 | 55 | 55 | 55 | 55 |  | 55 | 55 | 55 | 55 | 55 | 55 | 55 | 1356576
82 | Madanganj 102 PP(Summit) | 17 | 17 | 17 | 15 | [7 empty] | 1 | 17 | 17 | 17 | 30 | 33 | 33 |  | 33 | 33 | 33 | 33 | 30 | 16 | 17 | 347730
83 | Pagla (DPA )
84 | B.Baria (Aggreko) 85MW
85 | Keraniganj 100 MW PP (Powerpac) | 11 | 11 | 11 | [13 empty] | 2 | 11 |  | 11 | 11 |  |  |  |  | 0 | 66363
86 | Meghnaghat CCPP ( Summit)
87 | Meghnaghat 100 MW(IEL) | 8 | 8 | 8 | 9 | 8 | 9 | 17 | 17 | 17 | 17 | 0 |  | 10 | 31 | 34 | 36 | 26 | 8 |  | 9 | 25 | 24 | 12 | 9 | 10 | 35 | 366720
| Meghnaghat 104 MW PP (OPCL) | 17 | 16 |  |  |  | 15 | 17 | 17 | 17 | 17 | 17 | 17 | 17 | 17 | 17 | 17 | 33 | 33 |  | 52 | 52 | 52 | 52 | 41 | 52 | 17 | 547200
88 | Ghorashal 78.5 MW PP(MAX)
90 | Ashuganj 53MW PP (United)
91 | Juldah 100 MW Unit-1 (Acorn) | 25 | 25 | 25 | 25 | 25 | 25 | 25 | 25 | 25 | 25 | 25 | 25 | 25 | 25 | 25 | 25 | 12 | 12 |  | 46 | 46 | 46 | 46 | 46 | 46 | 46 | 617400
92 | Fenchuganj 44 MW (Energyprima) | 49 | 49 | 49 | 49 | 49 | 49 | 20 | 20 | 20 | 45 | 46 | 50 | 44 | 44 | 49 | 50 | 50 | 50 |  | 47 | 50 | 50 | 50 | 50 | 50 | 50 | 1074528
93 | Ashuganj 51 MW PP (Midland) | 51 | 51 | 51 | 51 | 51 | 51 | 51 | 51 | 43 | 43 | 43 | 43 | 43 | 43 | 43 | 43 | 43 | 51 |  | 51 | 51 | 51 | 51 | 51 | 51 | 51 | 1093812
94 | Gagnagar 102 MW PP (Digital Power) | 8 | 8 | 8 | 8 | 8 | 8 | 8 | 8 | 8 | 8 | 8 | 16 | 16 | 16 | 16 | 8 | 8 | 8 |  | 58 | 92 | 92 | 40 | 8 | 40 | 50 | 427104
95 | Patenga 50MW PP (Baraka) | 33 | 33 | 6 | 6 | 6 | 6 | 6 | 6 | 6 | 6 | 6 | 3 | 6 | 6 | 6 | 6 | 6 | 6 |  | 6 | 6 | 6 | 6 | 6 | 6 | 6 | 208800
96 | Chattogram 108 MW PP (ECPV) | [9 empty] | 0 |  |  |  |  | 2 | 12 | 12 | 12 |  | 12 | 12 | 12 | 12 | 11 |  | 0 | 91200
97 | katpotti 52 MW
98 | Bosila 108 MW PP(CLC)
99 | Madanganj-55 MW PP(Summit) | 15 | 15 | 15 | 15 | 15 | 15 | 15 | 15 | 15 | 15 | 15 | 15 | 15 | 15 | 15 | 15 | 15 | 15 |  | 15 | 15 | 15 | 15 | 15 | 15 | 15 | 364327
100 | Manikganj 55 MW PP (Northern) | [9 empty] | 10 | 17 | 35 | 35 | 35 | 35 | 35 | 35 | 35 |  | 35 | 35 | 35 | 35 | 35 | 35 | 0 | 444299
101 | Kushiara 163 MW CCPP (KP) | 112 | 112 | 112 | 80 | 80 | 80 | 80 | 80 | 112 | 112 | 112 | 112 | 112 | 112 | 112 | 80 | 80 | 80 |  | 112 | 112 | 80 | 80 | 80 | 80 | 112 | 2374854
102 | Sarishabari 3 MW Solar Plant | [6 empty] | 0 | 0 | 0 | 0 | 0 | 0 | 1 | 1 | 0 | 0 | 0 | 0 | [8 empty] | 2900
103 | Kamalaghat 54 MW PP(Banco Energy) | [13 empty] | 17 | 35 | 35 | 17 | 17 |  | 54 | 54 | 54 | 54 | 54 | 35 | 17 | 389880
104 | Keranigonj 300 MW PP (APR)
105 | Bramhangoan 100 MW PP (Aggreko)
106 | Mymensingh 200 MW PP (United) | 68 | 68 | 68 | 68 | 68 | 67 | 68 | 68 | 67 | 77 | 67 | 68 | 68 | 68 | 68 | 69 | 68 | 68 |  | 86 | 87 | 87 | 87 | 88 | 68 | 68 | 1711200
112 | Aurahati 100MW PP (Aggreko)
114 | Kodda 149 MW PP Unit-1 (Summit) | 17 | 17 | 17 | 17 | 17 | 17 | 17 | 17 | 17 | 17 | 17 | 17 | 39 | 71 | 72 | 72 | 72 | 73 |  | 137 | 135 | 140 | 132 | 115 | 58 | 23 | 1231056
115 | Juldah 100 MW PP Unit-3 (Acorn) | 25 | 25 | 25 | 25 | 25 | 25 | 25 | 25 | 25 | 25 | 25 | 25 | 25 | 25 | 25 | 25 | 12 | 12 |  | 25 | 50 | 50 | 50 | 50 | 50 | 25 | 674880
116 | Chandpur 200 MW (Desh energy) | 52 | 37 | 37 | 37 | 37 | 37 | 35 | 34 | 34 | 44 | 70 | 71 | 71 | 70 | 70 | 70 | 70 | 60 |  | 124 | 155 | 155 | 155 | 155 | 155 | 71 | 1758240
117 | Ashuganj 150 MW PP (Midland) | 5 | 6 | 6 | 5 | 5 | 5 | 6 | 5 | 6 | 5 | 6 | 6 | 5 | 6 | 6 | 5 | 6 | 8 |  | 25 | 40 | 40 | 52 | 45 | 13 | 2 | 287709
118 | Bibiyana-III 400 MW CCPP | 367 | 367 | 367 | 367 | 367 | 319 | 319 | 319 | 316 | 367 | 318 | 341 | 368 | 326 | 318 | 319 | 320 | 318 |  | 365 | 367 | 367 | 367 | 367 | 344 | 367 | 8360000
| Jamalpur 115 MW PP (United) | 19 | 19 | 19 | 18 | 18 | 18 | 18 | 18 | 18 | 18 | 18 | 18 | 19 | 19 | 19 | 19 | 19 | 19 |  | 84 | 84 | 84 | 84 | 84 | 18 | 18 | 700800
| Anwara 300 MW PP (United) | 69 | 69 | 69 | 69 | 69 | 69 | 69 | 69 | 69 | 15 | 15 | 65 | 70 | 70 | 70 | 70 | 45 | 45 |  | 74 | 238 | 240 | 210 | 210 | 87 | 88 | 2095091
| Juldah unit-2 (Acorn) | 25 | 25 | 25 | 25 | 25 | 25 | 25 | 25 | 25 | 25 | 25 | 25 | 25 | 25 | 25 | 25 | 12 | 12 |  | 25 | 25 | 38 | 50 | 50 | 50 | 25 | 652800
| Anlima Energy Ltd. | 17 | 17 | 17 | 17 | 17 | 17 | 17 | 17 | 17 | 17 | 17 | 17 | 17 | 17 | 17 | 17 | 17 | 19 |  | 34 | 34 | 34 | 34 | 34 | 34 | 34 | 525655
| Bhairob 54.5 MW | 17 | 17 | 17 | 17 | 17 | 17 | 17 | 17 | 17 | 17 | 17 | 17 | 17 | 17 | 17 | 17 | 17 | 17 |  | 17 | 17 | 17 | 17 | 17 | 17 | 17 | 443880
| Spectra Solar Plant Ltd. | [5 empty] | 1 | 1 | 3 | 4 | 4 | 3 | 9 | 3 | 9 | 11 | 10 | 6 | 1 | [8 empty] | 74588
| Chandpur 115(Doreen) | 37 | 18 | 18 | 17 | 17 | 18 | 18 | 17 | 18 | 24 | 50 | 66 | 72 | 72 | 73 | 72 | 56 | 37 |  | 105 | 115 | 115 | 115 | 115 | 115 | 96 | 1379520
| Kanchan Purbachal Power Generation Ltd. | 17 | 17 | 17 | 17 | 17 | 17 | 17 | 17 | 17 | 17 | 17 | 17 | 17 | 17 | 17 | 17 | 17 | 17 |  | 17 | 17 | 23 | 33 | 17 | 17 | 17 | 453240
| Mirsharai 150 MW (Oil) | 17 | 17 | 17 | 17 | 17 | 17 | 17 | 17 |  |  |  |  | 17 | 17 | 17 | 17 | 17 | 17 |  | 30 | 58 | 70 | 70 | 17 | 42 | 143 | 562036
Mirsharai 150 MW (Gas)
| Cox's Bazar Wind | 12 | 10 | 3 | 4 | 14 | 14 | 5 | 11 | 7 | 2 | 0 | 0 | 0 | 8 | 9 | 6 | 8 | 6 |  | 7 | 7 | 8 | 5 | 5 | 3 | 4 | 144000
| Matarbari 2*600 MW (CPGCL) | 220 | 205 | 195 | 188 | 215 | 187 | 200 | 220 | 220 | 280 | 300 | 280 | 260 | 300 | 262 | 257 | 270 | 290 |  | 300 | 255 | 230 | 265 | 250 | 274 | 261 | 5367272
120 | Eastern Zone Total | 6834 | 6685 | 6601 | 6347 | 6241 | 6066 | 6012 | 6004 | 6234 | 6510 | 6587 | 6783 | 6657 | 6664 | 6851 | 6860 | 6546 | 6530 |  | 7628 | 8209 | 8203 | 8019 | 7827 | 7565 | 7297 | 164671469
121
122
123 | Khulna 60MW
124 | Khulna 115 MW PP (KPCL-1 & 3)
| Khulna 115 PP MW (KPCL-2) | [11 empty] | 16 | 16 | 16 | 16 | 16 |  |  |  | 16 | 16 | 16 | 16 | 16 | 16 | 16 | 179520
125 | Khulna 330 MW CCPP (GAS)
126 | Khulna 330 MW CCPP (OIL) | 50 | 50 | 50 | 50 | 50 | 50 | 50 | 50 | 25 | [17 empty] | 422113
127 | Khulna (Aggreeco) 55MW
128 | Faridpur 50 MW Peaking PP | 9 | 9 | 9 | 3 | [11 empty] | 8 | 5 | 10 |  | 19 | 37 | 32 | 21 | 21 | 21 | 11 | 164160
Khulna 225 MW CCPP
Kulna 225 MW CCPP (GAS)
129 | Rupsha 105 MW PP (Orion rupsha) | 17 | 17 | 17 | 17 | 17 | 17 | 17 | 17 |  |  |  |  | 3 | 17 | 17 | 17 | 17 | 17 |  | 17 | 17 | 17 |  |  |  | 0 | 275040
130 | Mongla Orion 100 MW Solar PP | [5 empty] | 1 | 1 | 2 | 8 | 11 | 25 | 33 | 77 | 90 | 89 | 33 | 24 | 3 | [8 empty] | 344916
131 | Rampal 1320 MW (BIFPCL)
132 | United Payra Power Ltd. | 17 | 17 | 17 | 17 | 17 | 17 | 17 | 17 |  |  |  | 5 | 17 | 17 | 17 | 17 | 17 | 17 |  | 90 | 150 | 150 | 150 | 150 | 150 | 150 | 1094400
133 | Bhola Nutan Biddut BD LTD (GAS) | 222 | 223 | 222 | 222 | 222 | 180 | 180 | 180 | 180 | 180 | 223 | 205 | 173 | 173 | 176 | 176 | 176 | 176 |  | 222 | 183 | 220 | 220 | 220 | 222 | 223 | 4955455
Bhola Nutan Biddut BD LTD (OIL)
| Barisal 110 MW PP (Summit ) | 16 | 16 | 16 | 16 | 16 | [7 empty] | 16 | 16 | 16 | 16 | 16 | 16 |  | 16 | 16 | 16 | 16 | 16 | 16 | 64 | 317760
Barisal GT PP Unit-1& 2
136 | Barisal 307 MW
137 | Bhola 95 MW PP (Aggreko)
| Bhola 225 MW CCPP | 132 | 132 | 132 | 132 | 132 | 132 | 132 | 132 | 132 | 132 | 132 | 132 | 132 | 132 | 132 | 132 | 132 | 132 |  | 124 | 92 | 124 | 132 | 132 | 132 | 132 | 3076000
140 | Bhola 33 MW PP (Venture) | 30 | 30 | 26 | 26 | 26 | 19 | 18 | 17 | 15 | 17 | 18 | 21 | 22 | 20 | 20 | 16 | 19 | 20 |  | 27 | 27 | 26 | 29 | 28 | 29 | 28 | 545831
141 | Noapara 100 MW PP (Bangla Trac)
142 | Noapara 40 MW PP (Khanjahan Ali) | [25 empty] | 0 | 0
143 | Gopalganj 100 MW Peaking PP | 38 | 38 | 38 | 4 | [15 empty] | 15 | 30 | 50 | 45 | 35 | 35 | 35 | 327040
144 | Bheramara GTPP Unit-3
145 | Madhumati 100 MW PP | 15 | 15 | 15 | 15 | 15 | [6 empty] | 15 | 15 | 15 | 15 | 15 | 15 | 15 |  | 18 | 32 | 15 | 15 | 15 | 31 | 32 | 343440
146 | Bheramara HVDC | 867 | 868 | 916 | 916 | 915 | 917 | 916 | 915 | 916 | 915 | 914 | 915 | 916 | 914 | 915 | 915 | 914 | 914 |  | 908 | 893 | 795 | 795 | 813 | 814 | 814 | 21460363
147 | Bheramara 410 MW CCPP | 70 | 70 | 70 | 70 | 70 | 90 | 105 | 110 | 110 | 110 | 110 | 110 | 110 | 100 | 100 | 100 | 100 | 100 |  | 100 | 105 | 110 | 120 | 135 | 140 | 145 | 2576160
148 | Payra 1320 MW | 1244 | 1244 | 1244 | 1160 | 1100 | 1040 | 1010 | 1040 | 1040 | 1080 | 1140 | 1244 | 1240 | 1200 | 1200 | 1120 | 1060 | 1000 |  | 1040 | 1230 | 1244 | 1244 | 1244 | 1180 | 1210 | 29605900
149
150 | Barapukuria TPP Unit-1
151 | Barapukuria TPP Unit-2
152 | Barapukuria 275 MW TPP Unit-3 | 180 | 180 | 180 | 180 | 180 | 180 | 180 | 180 | 180 | 180 | 220 | 220 | 220 | 220 | 220 | 220 | 180 | 180 |  | 210 | 210 | 210 | 210 | 210 | 210 | 210 | 4860500
153 | Baghabari 71 MW GTPP
156 | Baghabari 100 MW GTPP
| Baghabari 50 MW Peaking PP | [14 empty] | 10 | 28 | 28 | 28 |  | 28 | 28 | 28 | 28 | 28 | 28 | 28 | 250756
| Sirajgonj 6.55 MW Solar | [5 empty] | 0 | 0 | 0 | 0 | 0 | 0 | 0 | 1 | 1 | 1 | 1 | 0 | 0 | [8 empty] | 8520
157 | Sirajgonj 225MW CCPP Unit-1 (Gas)
158 | Sirajgonj 225MW CCPP Unit-1(Oil)
Sirajgonj 225 MW CCPP Unit-2 (Gas)
| Sirajgonj 225 MW CCPP Unit-2 (Oil) | 180 | 180 | 175 | 140 | 140 | 140 | 140 | 140 | 140 | 140 | 140 | 140 | 140 | 140 | 140 | 140 | 140 | 140 |  | 140 | 140 | 140 | 140 | 140 | 140 | 140 | 3718973
159 | Sirajgonj 225MW CCPP Unit-3 (Gas) | 135 | 135 | 136 | 138 | 139 | 141 | 142 | 144 | 144 | 142 | 141 | 140 | 140 | 139 | 138 | 136 | 136 | 137 |  | 141 | 142 | 142 | 144 | 150 | 155 | 157 | 3634945
Sirajgonj 225MW CCPP Unit-3 (Oil)
| Sirajgonj 400 MW CCPP Unit-4 | 335 | 346 | 366 | 320 | 320 | 320 | 280 | 280 | 280 | 300 | 270 | 300 | 260 | 260 | 371 | 356 | 364 | 300 |  | 386 | 394 | 350 | 300 | 300 | 350 | 350 | 7868509
160 | Sirajgonj 400MW CCPP Unit-4 (Oil)
161 | Bera 70 MW Peaking PP | [13 empty] | 5 | 10 | 23 | 23 | 23 |  | 23 | 24 | 24 | 25 | 24 | 25 | 24 | 213966
162 | Bogra 22 MW PP (GBB)
163 | Bogura 20 MW PP (Energyprima)
164 | Ullapara 11 MW PP (Summit) | 8 | 8 | 8 | 8 | 8 | 8 | 8 | 8 | 8 | 8 | 8 | 8 | 8 | 8 | 8 | 8 | 8 | 8 |  | 8 | 8 | 8 | 8 | 8 | 8 | 8 | 187344
165 | Amnura 50 MW PP(Sinha) | 28 | 28 | 28 | 28 | 28 | [7 empty] | 28 | 28 | 28 | 28 | 28 | 28 |  | 28 | 28 | 28 | 28 | 28 | 28 | 28 | 460840
166 | Katakhali 50 MW PP (Northern) | 42 | 42 | 42 | [9 empty] | 34 | 34 | 8 | 8 | 8 | 8 |  | 8 | 16 | 16 | 16 | 16 | 16 | 34 | 319402
167 | Katakhali 50 MW Peaking PP | 23 | [18 empty] | 15 | 21 | 22 | 30 | 30 | 30 | 15 | 141665
168 | Santahar 50 MW Peaking PP | [19 empty] | 16 | 16 | 16 | 16 | 16 | 16 |  | 65298
169 | Natore 52 MW PP (Rajlanka) | [17 empty] | 8 |  | 8 | 8 | 8 | 8 | 8 |  | 0 | 44606
170 | Chapainawabganj 100 MW Peaking PP | 33 | [11 empty] | 39 | 48 | 48 | 48 | 48 | 48 |  | 48 | 48 | 48 | 48 | 48 | 48 | 48 | 607456
171 | Baghabari 200 MW PP (Paramount)
| Bagura 113 MW PP (Confidence)-2 | 35 | 35 | 35 | 35 | 35 | 35 | 35 | 35 | 35 |  |  | 11 | 32 | 35 | 35 | 43 | 35 | 44 |  | 46 | 50 | 50 | 50 | 50 | 35 | 35 | 906720
172 | Confidence Power Bogura Unit-1 113 MW | 35 | 35 | 35 | 35 | 35 | 35 | 35 | 35 | 20 |  |  | 25 | 35 | 35 | 35 | 35 |  | 27 |  | 55 | 55 | 55 | 55 | 55 | 55 | 55 | 844320
173 | Rangpur 20 MW GTPP | 0 | 0 | 0 | 0 | 0 | 0 | 0 | 0 | 0 | 0 | 0 | 0 | 0 | 0 | 0 | 0 | 0 | 0 |  | 0 | 0 | 0 | 0 | 0 | 0 | 0
175 | Saidpur 20 MW GTPP | 0 | 0 | 0 | 0 | 0
176 | Rangpur 113 MW PP (Confidence) | 34 | 34 | 34 | 34 | 34 | 34 | 34 | 34 | 34 | 34 | 34 | 32 | 34 | 34 | 34 | 41 | 42 | 48 |  | 56 | 49 | 49 | 49 | 49 | 34 | 34 | 920496
177 | Sympa Solar Power 8MW | [5 empty] | 0 | 0 | 0 | 1 | 1 | 1 | 2 | 1 | 1 | 1 | 1 | 1 | 1 | [8 empty] | 11487
178 | Energypac Power Venture Thakurgaon Ltd. | [16 empty] | 35 | 35 |  | 72 | 74 | 92 | 75 | 75 | 75 | 55 | 485184
| Intraco Solar 30 MW | [6 empty] | 0 | 2 | 6 | 6 | 7 | 13 |  | 5 | 10 | 8 | 4 | 0 | [8 empty] | 57478
| Adani Power Jharkhanda Ltd | 1358 | 1357 | 1332 | 1196 | 1208 | 1211 | 1210 | 1213 | 1219 | 1210 | 1210 | 1208 | 1213 | 1210 | 1212 | 1210 | 1214 | 1212 |  | 1298 | 1317 | 1314 | 1313 | 1315 | 1311 | 1308 | 30158182
178 | Teesta Solar Limited | [6 empty] | 2 | 15 | 30 | 36 | 46 | 42 | 92 | 62 | 79 | 62 | 35 | 3 | [8 empty] | 518690