## Forecast
[5 empty] | Power Grid Company of Bangladesh Ltd. | [10 empty] | QF-LDC-07
|  |  | Report on Forecasted Generation & Demand of national grid on | [6 empty] | 2023-08-15 | Tuesday
|  | Date (day): | 2023-08-15 |  | Tuesday
| Probable Maximum |  | Generation : |  | (a) At Day Peak Hour : | 13460.6 | MW |  |  | (b) At Evening Peak Hour : |  | 15167 | MW
Sl. | [6 empty] | Present | Actual Generation |  | Forecasted Available Gen. on |  | Ev. Peak Gen.Shortage |  | Plants under |  | Probable
No. | Name of the Power Station |  | Fuel | Producer | Installed Capacity |  | Capacity | On | 2023-08-14 | 2023-08-15 | during | for Fuel | for plant. S/D | Shut down (date)/ |  | Start up
[8 empty] | Day Peak | Ev. Peak | Day Peak | Ev. Peak | Limitation | M/C Problem | Remarks |  | Date
[5 empty] | Unit No. X Capacity | MW | MW | MW | MW | MW | MW | MW | MW
1 | Ghorasal Repowered CCPP:Unit-3 (GT |  | Gas | PDB | 1*260 | 260 | 260 | 0 | 0 | 0 | 0 |  | 260 | Under maint.
2 | Ghorasal Repowered CCPP Unit-4 |  | Gas | PDB | 1*210 | 210 | 180 | 140 | 150 | 150 | 150
| Ghorasal TPP Unit-5 |  | Gas | PDB | 1*210 | 210 | 190 | 180 | 180 | 180 | 180
3 | Ghorasal 365 MW CCPP Unit-7 |  | Gas | PDB | 1*243+1*122 | 365 | 365 | 0 | 0 | 0 | 0 |  | 365 | Air Compressor problem
| Ghorashal 78.5 MW PP(MAX) |  | Gas | QRPP | 2*40 | 0 | 0 | 0 | 0 | 0 | 0 |  |  | Contract Expired
4 | Ghorashal 108 MW PP (Regent) |  | Gas | IPP | 34*3.35 | 108 | 108 | 12 | 12 | 12 | 12 | 96 |  | Gas shortage
5 | Haripur GTPP |  | Gas | SBU, PDB | 2*32 | 32 | 20 | 0 | 0 | 0 | 0 |  | 20 | Under maint.
6 | Haripur 412 MW CCPP |  | Gas | EGCB | 1*273+1*139 | 412 | 412 | 407 | 368 | 360 | 400 | 12 |  | Gas shortage
7 | Haripur 360 MW CCPP(HPL) |  | Gas | IPP | 1*235+1*125 | 360 | 360 | 332 | 332 | 330 | 330 | 30 |  | Gas shortage
8 | Meghnaghat 450 MW CCPP(MPL) |  | Gas | IPP | 2*150+1*150 | 450 | 450 | 450 | 450 | 450 | 450
9 | Meghnaghat 100 MW(IEL) |  | HFO | NENP | 12*8.9 | 100 | 100 | 24 | 13 | 82 | 82 |  | 18 | Engine problem
10 | Meghnaghat CCPP(Summit) |  | Gas | IPP | 2*110+1*110 | 335 | 335 | 0 | 0 | 0 | 0 |  | 335 | Under maint
11 | Madanganj 102 PP(Summit) |  | HFO | NENP | 6*17 | 102 | 102 | 17 | 34 | 17 | 30 | 72 |  | Fuel shortage
12 | Madanganj-55 MW PP(Summit) |  | HFO | IPP | 3*17.08+1*11.3 | 55 | 55 | 15 | 15 | 15 | 15 | 40 |  | Fuel shortage
13 | Keraniganj 100 MW PP (Powerpac) |  | HFO | NENP | 8*13.45 | 100 | 75 | 52 | 23 | 55 | 55 |  | 20 | Engine problem
14 | Narshingdi 22 MW PP (Doreen) |  | Gas | SIPP, REB | 8*2.90 | 22 | 22 | 20 | 20 | 20 | 20
15 | 210 MW Siddhirgonj TPP |  | Gas | PDB | 1*210 | 210 | 115 | 0 | 0 | 0 | 0 |  | 115 | Under maint.
16 | Siddhirgonj 2*120 MW GTPP |  | Gas | EGCB | 2*105 | 210 | 210 | 146 | 75 | 125 | 134 | 76 |  | Gas shortage
17 | Siddhirganj 100 PP(Dutch Bangla) |  | HFO | NENP | 12*8.9 | 100 | 100 | 32 | 50 | 80 | 80 |  | 20 | Engine problem
18 | Siddhirganj 335 MW CCPP |  | Gas | EGCB | 1*217+118 | 335 | 335 | 327 | 280 | 300 | 330
19 | Gagnagar 102 MW PP (Digital Power) |  | HFO | IPP | 12*8.924 | 102 | 102 | 33 | 102 | 102 | 102 | 0 |  | Fuel shortage
20 | Katpotti 52 MW PP (Sinha) |  | HFO | IPP | 7*7.9 | 51 | 0 | 0 | 0 | 0 | 0 | 51 |  | Fuel shortage
21 | Kamalaghat 54 MW PP(Banco Energy) |  | HFO | IPP | 3*18 | 54 | 54 | 17 | 54 | 17 | 35
22 | Kodda 150 MW PP |  | HFO | BPDB-RPCL | 9*17.06 | 149 | 149 | 32 | 82 | 48 | 100 | 49 |  | Fuel shortage
23 | Manikganj 55 MW PP (Northern) |  | HFO | IPP | 3*19.3 | 55 | 55 | 35 | 35 | 35 | 35 | 20 |  | Fuel shortage
24 | Nababganj 55 MW PP (Southern power ) |  | HFO | IPP | 3*19.3 | 55 | 55 | 0 | 17 | 35 | 55
25 | Bosila 108 MW PP(CLC) |  | HFO | IPP | 12*8.775+1*3.5 | 108 | 0 | 0 | 0 | 0 | 0
26 | Summit Power,(Madhabdi+Ashulia) |  | Gas | SIPP,REB | 3*3.67+4*8.73 | 80 | 80 | 37 | 38 | 40 | 40 |  | 40 | Engine problem
27 | Maona 33 MW PP(Summit) |  | Gas | SIPP,REB | 4*8.73 | 33 | 33 | 25 | 25 | 33 | 33
28 | Rupganj 33 MW PP(Summit) |  | Gas | SIPP,REB | 4*8.73 | 33 | 33 | 26 | 23 | 32 | 32
29 | Gazipur 52 MW PP |  | HFO | RPCL | 6*8.9 | 52 | 52 | 8 | 25 | 8 | 25 | 27 |  | Fuel shortage
30 | Tongi 80 MW GTPP |  | Gas | PDB | 1* 105 | 105 | 105 | 0 | 0 | 0 | 0 | 105 |  | Gas shortage
31 | Kodda 300 MW PP Unit-2 (Summit) |  | HFO | IPP | 18*17.076 | 300 | 300 | 65 | 95 | 145 | 145 | 155 |  | Fuel shortage
32 | Keranigonj 300 MW PP (APR) |  | HSD | IPP | 256*1.4 | 300 | 300 | 0 | 0 | 0 | 0 |  |  | Contract Expired
| Bramhangoan 100 MW PP (Aggreko) |  | HSD | IPP | 114*0.959 | 0 | 0 | 0 | 0 | 0 | 0 |  |  | Contract Expired
33 | Aurahati 100MW PP (Aggreko) |  | HSD | IPP | 0.85*23+0.95*91 | 0 | 0 | 0 | 0 | 0 | 0 |  |  | Contract Expired
34 | Kodda 149 MW PP Unit-1 (Summit) |  | HFO | IPP | 8*18.45+8.97 | 149 | 149 | 70 | 149 | 70 | 149
35 | Gazipur 100 MW PP |  | HFO | RPCL | 6*17.5 | 105 | 105 | 35 | 88 | 35 | 88 | 17 |  | Fuel shortage
36 | Meghnaghat 104 MW PP (OPCL) |  | HFO | IPP | 18.5*6 | 104 | 104 | 17 | 53 | 17 | 53 | 51 |  | Fuel shortage
37 | Manikgonj 162MW PP(MPGL) |  | HFO | IPP | 9*18 | 162 | 162 | 54 | 126 | 54 | 162
38 | Spectra Solar Plant Ltd. |  | Solar | IPP | 35 | 35 | 35 | 23 | 0 | 35 | 0
39 | Kanchan Purbachal Power Generation Ltd. |  | HFO | IPP | 18.4*3 | 55 | 55 | 17 | 17 | 17 | 17 | 38 |  | Fuel shortage
| Dhaka area Total |  |  |  |  | 6063 | 5722 | 2648 | 2931 | 2899 | 3339 | 839 | 1193
40 | Chattogram TPP-1 |  | Gas | PDB | 1*210 | 210 | 180 | 121 | 120 | 120 | 120 |  | 60
| Chattogram TPP-2 |  | Gas | PDB | 1*210 | 210 | 180 | 0 | 0 | 0 | 0 |  | 180 | Under maint
41 | Raozan 25 MW PP |  | HFO | RPCL | 3*8.9 | 25 | 25 | 8 | 25 | 8 | 25
42 | Teknaf 20MW PP (Solartech) |  | Solar | IPP | 20 | 20 | 20 | 9 | 0 | 20 | 0
43 | Patenga 50MW PP (Baraka) |  | HFO | IPP | 8*6.98 | 50 | 50 | 6 | 46 | 6 | 40 | 10 |  | Fuel shortage
44 | Karnaphuli Hydro PP Unit-1,2,3,4, 5 |  | Hydro | PDB | 2*40+3*50 | 230 | 230 | 196 | 192 | 205 | 205
45 | Sikalbaha 225MW CCPP |  | Gas/HSD | PDB | 1*150+1*75 | 225 | 225 | 221 | 225 | 225 | 225
46 | Sikalbaha Peaking GT |  | Gas/HSD | PDB | 1*150 | 150 | 150 | 0 | 0 | 0 | 0 |  | 150 | Under maint
47 | Sikalbaha 105 MW PP (Baraka Sikalbaha) |  | HFO | IPP | 6*17.5 | 105 | 105 | 51 | 51 | 51 | 51 | 54 |  | Fuel shortage
48 | Hathazari 100 MW peaking PP |  | HFO | PDB | 11*8.9 | 98 | 98 | 25 | 50 | 0 | 0 | 98 |  | Fuel shortage
49 | Dohazari -Kalaish 100 MW Peaking |  | HFO | PDB | 6*17 | 102 | 102 | 34 | 34 | 34 | 34 |  | 102 | Fuel shortage
50 | Juldah 100 MW Unit-1 (Acorn) |  | HFO | NENP | 8*13.45 | 100 | 100 | 42 | 46 | 35 | 60 | 40 |  | Fuel shortage
51 | Juldah 100 MW PP Unit-3 (Acorn) |  | HFO | IPP | 8*13.5 | 100 | 100 | 25 | 50 | 25 | 50 | 50 |  | Fuel shortage
52 | Barabkunda 22 MW PP (Regent) |  | Gas | SIPP, PDB | 8*2.90 | 22 | 22 | 10 | 10 | 10 | 10 | 12 |  | Gas shortage
* | Malancha, Ctg. EPZ (United) |  | Gas |  | 5*8.73+3*9.34 |  | 0 | 2 | 35 | 30 | 35
53 | Chattogram 108 MW PP (ECPV) |  | HFO | IPP | 16*7 | 108 | 108 | 0 | 10 | 0 | 12 | 96 |  | Fuel shortage
54 | Kaptai 7 MW Solar PP |  | Solar | PDB | 7.4 MW | 7 | 7 | 4 | 0 | 5 | 0
55 | Anwara 300 MW PP (United) |  | HFO | IPP | 17*17+24 | 300 | 300 | 70 | 283 | 70 | 280 | 20 |  | Fuel shortage
56 | Jodiac Power |  | HFO | IPP | 3*18.55+1*3.6 | 54 | 54 | 17 | 17 | 17 | 17 | 37 |  | Fuel shortage
57 | Karnaphuli Power Ltd. |  | HFO | IPP | 18.415*6+6.5 | 110 | 110 | 36 | 55 | 55 | 55 | 55 |  | Engine problem.
58 | Juldah unit-2 (Acorn) |  | HFO | IPP | 8*13.6 | 100 | 100 | 25 | 50 | 25 | 50 | 50 |  | Fuel shortage
59 | Anlima Energy Ltd. |  | HFO | IPP | 6*21.2 | 116 | 116 | 17 | 34 | 34 | 34 | 82 |  | Fuel shortage
60 | Mirsharai 150 MW |  | Gas/HFO | BPDB-RPCL | 18.5*9 | 163 | 163 | 17 | 70 | 142 | 142 | 21 |  | Fuel shortage
| SS Power I |  | Coal | SS Power | 0 | 0 | 0 | 0 | 0 | 0 | 0 |  |  | On test.
| Cox's Bazar Wind |  | Wind | IPP | 66 | 0 | 0 | 1 | 0 | 22 | 22 |  |  | On test.
| Matarbari 2*600 MW (CPGCL) |  | Coal | CPGCL | 0 | 0 | 0 | 240 | 266 | 300 | 300
| Chattogram area Total |  |  |  |  | 2605 | 2545 | 1177 | 1669 | 1439 | 1767 | 625 | 492
| Ashuganj TPP Unit- 3 |  | Gas | APSCL | 1*150 | 0 | 0 | 0 | 0 | 0 | 0 |  |  | Contract Expired
| Ashuganj TPP Unit- 4 |  | Gas | APSCL | 1*150 | 0 | 0 | 0 | 0 | 0 | 0 |  |  | Contract Expired
| Ashuganj TPP Unit- 5 |  | Gas | APSCL | 1*150 | 0 | 0 | 0 | 0 | 0 | 0 |  |  | Contract Expired
61 | Ashuganj 225 MW CCPP |  | Gas | APSCL | 1*142+1*75 | 221 | 221 | 173 | 173 | 190 | 200 | 21 |  | Gas shortage
62 | Ashuganj 450 MW CCPP(North) |  | Gas | APSCL | 1*360 | 360 | 360 | 270 | 270 | 280 | 280 | 80 |  | Gas shortage
63 | Ashuganj 450 MW CCPP(South) |  | Gas | APSCL | 1*360 | 360 | 360 | 240 | 240 | 240 | 240 | 120 |  | Gas shortage
64 | Ashuganj 420 MW CCPP(East) |  | Gas | APSCL | 284*1+116*1 | 400 | 400 | 230 | 240 | 230 | 230 | 170 |  | Gas shortage
65 | Ashuganj 50 MW PP |  | Gas | APSCL | 14*3.968 | 53 | 45 | 0 | 0 | 0 | 0 | 45 |  | Gas shortage
66 | Ashuganj 55 MW PP (Precision) |  | Gas | QRPP | 15*4 | 55 | 0 | 0 | 0 | 0 | 0 |  |  | Contract Expired
67 | Ashuganj 195 MW PP (APSCL-United) |  | Gas | IPP | 20*9.73+1*16 | 195 | 195 | 0 | 8 | 0 | 0 | 195 |  | Gas shortage
68 | Ashuganj 51 MW PP (Midland) |  | Gas | IPP | 6*9.34 | 51 | 51 | 43 | 51 | 51 | 51
69 | Ashuganj 150 MW PP (Midland) |  | HFO | IPP | 23*7.015 | 150 | 150 | 5 | 48 | 5 | 50 | 100 |  | Fuel shortage
70 | Titas 50 MW Peaking PP |  | HFO | PDB | 6*8.92 | 52 | 52 | 17 | 47 | 40 | 48
71 | Chandpur 150 MW CCPP |  | Gas | PDB | 1*106+1*57 | 163 | 163 | 0 | 0 | 0 | 0 |  | 163 | Under Maint.
72 | Chandpur 200 MW (Desh energy) |  | HFO | IPP | 12*18.4 | 200 | 200 | 70 | 155 | 68 | 155 | 45 |  | Fuel shortage
73 | Feni 22 MW PP (Doreen) |  | Gas | SIPP, PDB | 8*2.90 | 22 | 22 | 12 | 14 | 20 | 22
74 | Feni 11 MW PP (Doreen) |  | Gas | SIPP, REB | 4*2.90 | 11 | 11 | 10 | 10 | 11 | 11
** | Impoprt (Tripura) |  |  | Imported power | 0 | 160 | 160 | 140 | 150 | 146 | 163
75 | Jangalia 33 MW PP (Summit) |  | Gas | SIPP, PDB | 4*8.73 | 33 | 33 | 25 | 32 | 33 | 33
76 | Jangalia 52 MW PP (Lakdanavi) |  | HFO | IPP | 6*8.92 | 52 | 52 | 0 | 8 | 0 | 0 | 52 |  | Fuel shortage
77 | Cumilla 25 MW PP (Summit) |  | Gas | SIPP, REB | 3*3.67+2*6.97 | 25 | 25 | 20 | 20 | 20 | 20 |  | 5 | Engine problem
78 | Daudkandi 200 MW PP (B.Trac) |  | HSD | IPP | 154*1.4 | 200 | 200 | 0 | 0 | 0 | 0 |  |  | Contract Expired
79 | Feni Lanka Power |  | HFO | IPP | 7*18.415+1*9.78 | 114 | 114 | 0 | 17 | 34 | 17 | 97 |  | Fuel shortage
80 | Chowmuhani 113 MW |  | HFO | IPP | 12*9.78+2*3.1 | 113 | 113 | 9 | 28 | 9 | 28 | 85 |  | Fuel shortage
81 | Bhairob 54.5 MW |  | HFO | IPP | 3*18.2 | 54 | 54 | 17 | 17 | 17 | 35 |  | 19 | Engine problem
82 | Chandpur 115(Doreen) |  | HFO | IPP | 4*18.5+2*22.5 | 115 | 115 | 72 | 114 | 72 | 115
| Cumilla Area Total |  |  |  |  | 3159 | 3096 | 1353 | 1642 | 1466 | 1698 | 1010 | 187
83 | RPCL 210MW CCPP |  | Gas | IPP | 4*35+1*70 | 210 | 202 | 47 | 88 | 100 | 100 | 102 |  | Gas shortage
84 | Tangail 22 MW PP (Doreen) |  | Gas | SIPP, PDB | 8*2.90 | 22 | 22 | 16 | 16 | 16 | 16 |  | 6 | Engine problem
85 | Jamalpur 95 MW PP(Powerpac) |  | HFO | IPP | 12*8.924 | 95 | 0 | 0 | 0 | 0 | 0
86 | Sarishabari 3 MW Solar Plant |  | Solar | IPP | 1*3 | 3 | 3 | 2 | 0 | 1.6 | 0
87 | Mymensingh 200 MW PP (United) |  | HFO | IPP | 9.78*21 | 200 | 200 | 68 | 83 | 18 | 88 | 112 |  | Fuel shortage
88 | Jamalpur 115 MW PP (United) |  | HFO | IPP | 9.78*12 | 115 | 115 | 19 | 84 | 68 | 85 | 30 |  | Fuel shortage
89 | Sutiakhali 50 MW Solar PP |  | Solar | IPP | 50 | 50 | 50 | 8 | 0 | 50 | 0
90 | Tangail Palli Power Gen 22 MW |  | HFO | IPP | 4*6.7 | 22 | 22 | 6 | 6 | 6 | 6 | 16 |  | Fuel shortage
| Mymensingh Area Total |  |  |  |  | 717 | 614 | 166 | 277 | 259.6 | 295 | 102 | 6
91 | Fenchugonj CCPP Phase-1 |  | Gas | PDB | 2*32+1*33 | 97 | 70 | 43 | 43 | 43 | 43 |  | 27 | Machine problem.
92 | Fenchugonj CCPP Phase-2 |  | Gas | PDB | 2*35+1*35 | 104 | 90 | 31 | 30 | 42 | 42 |  | 48 | Machine problem
93 | Kushiara 163 MW CCPP (KP) |  | Gas | IPP | 1*109+1*54 | 163 | 163 | 112 | 112 | 112 | 112 |  | 51 | ST Under maint.
94 | Shajibazar 330 MW CCPP |  | Gas | PDB | 3*110 | 330 | 330 | 0 | 0 | 0 | 0 |  | 330 | Under maint.
95 | Fenchugonj 51 MW PP (Barakatullah) |  | Gas | RPP | 19*2.90 | 51 | 51 | 50 | 50 | 50 | 50
96 | Fenchuganj 44 MW (Energyprima) |  | Gas | NENP | 12*3.3+5*2 | 50 | 50 | 46 | 46 | 45 | 50
97 | Hobiganj 11 MW PP Cofidence-E |  | Gas | SIPP, REB | 4*2.90 | 11 | 11 | 11 | 11 | 11 | 11
98 | Shahjibazar GTPP Unit- 8 & 9 |  | Gas | PDB | 2*35 | 70 | 66 | 25 | 22 | 20 | 20 |  | 46 | Unit-9 under maint
99 | Shahjibazar 86 MW PP (Shahjibazar) |  | Gas | RPP | 32*2.90 | 86 | 86 | 78 | 86 | 86 | 86
100 | Shahjibazar 100 MW GTPP |  | Gas | PDB | 1*100 | 100 | 100 | 0 | 0 | 0 | 0 |  | 100 | Under maint.
101 | Sylhet 225 MW CCPP |  | Gas | PDB | 1*142+1*89 | 231 | 231 | 181 | 181 | 180 | 180 |  | 51 | Machine problem
102 | Sylhet 20 MW GTPP |  | Gas | PDB | 1*20 | 20 | 20 | 17 | 17 | 17 | 17
| Sylhet 50 MW PP (EPL) |  | Gas | NENP | 27*2 | 0 | 0 | 0 | 0 | 0 | 0 |  |  | Contract Expired
103 | Shahjahanulla 25 MW PP |  | Gas | SIPP, REB | 3*9.34 | 25 | 25 | 24 | 16 | 24 | 24
104 | Bibiana-II 341 MW CCPP (Summit) |  | Gas | IPP | 1*222+1*119 | 341 | 341 | 305 | 285 | 290 | 290 |  |  | FGMO
105 | Bibiyana-III 400 MW CCPP |  | Gas | PDB | 285*1+134*1 | 400 | 400 | 367 | 367 | 400 | 400 |  |  | FGMO
106 | Sylhet 10MW PP (Desh) |  | Gas | RPP | 6*1.95 | 10 | 10 | 10 | 10 | 10 | 10
107 | Bibiyana South 400 MW |  | Gas | PDB | 400 MW | 383 | 383 | 360 | 360 | 360 | 360
| Sylhet Area Total |  |  |  |  | 2472 | 2427 | 1660 | 1636 | 1690 | 1695 | 0 | 653
108 | Bheramara GTPP Unit-3 |  | HSD | PDB | 1*20 | 20 | 16 | 0 | 0 | 0 | 0 | 16 |  | Fuel conservation
** | Bheramara (HVDC ) |  | 0 | Imported power | 2*500 | 1000 | 1000 | 905 | 782 | 909 | 909
109 | Khulna 115 PP MW (KPCL-2) |  | HFO | NENP | 7*17 | 115 | 115 | 16 | 16 | 16 | 16 |  | 99 | Engine problem
110 | Faridpur 50 MW Peaking PP |  | HFO | PDB | 8*6.89 | 54 | 54 | 0 | 21 | 0 | 40 |  | 14 | Engine problem
111 | Khulna 225 MW CCPP |  | HSD | NWPGCL | 1*150+1*75 | 230 | 230 | 0 | 0 | 0 | 0 | 230 |  | Fuel shortage
112 | Gopalganj 100 MW Peaking PP |  | HFO | PDB | 16*6.98 | 109 | 109 | 0 | 38 | 40 | 51 | 58 |  | Fuel shortage
113 | Bheramara 410 MW CCPP |  | Gas | NWPGCL | 1*278+1*132 | 410 | 410 | 220 | 175 | 225 | 225 | 185 |  | Gas shortage
114 | Noapara 40 MW PP (Khanjahan Ali) |  | HFO | NENP | 5*8.5 | 40 | 40 | 0 | 0 | 8 | 8 | 32 |  | Fuel shortage
| Noapara 100 MW PP (Bangla Trac) |  | HSD | IPP | 70*1.4 | 0 | 0 | 0 | 0 | 0 | 0
115 | Rupsha 105 MW PP (Orion rupsha) |  | HFO | IPP | 6*18.445 | 105 | 105 | 14 | 17 | 17 | 17 | 88 |  | Fuel shortage
116 | Madhumati 100 MW PP |  | HFO | NWPGCL | 6*18 | 105 | 105 | 15 | 32 | 15 | 105
117 | Mongla Orion 100 MW Solar PP |  | Solar | IPP | 100 | 100 | 100 | 36 | 0 | 100 | 0
118 | Khulna 330 MW CCPP (OIL) |  | Gas/HSD | BPDB | 1*220+1*110 | 220 | 220 | 0 | 50 | 0 | 0
119 | Rampal 1320 MW (BIFPCL) |  | Coal | NTPC&BPDB | 660*2 | 617 | 617 | 0 | 394 | 370 | 370 | 247 |  | Coal shortage
| Kulna 225 MW CCPP (GAS) |  | Gas | NWPGCL | 0 | 0 | 0 | 0 | 0 | 0 | 150 |  |  | On test.
| Khulna Area Total |  |  |  |  | 3125 | 3121 | 1206 | 1525 | 1700 | 1891 | 856 | 113
120 | Barisal 110 MW PP (Summit ) |  | HFO | IPP | 7*17.076 | 110 | 110 | 16 | 110 | 16 | 110 | 0 |  | Fuel shortage
121 | Bhola 33 MW PP (Venture) |  | Gas | NENP | 1*34.50 | 40 | 40 | 20 | 30 | 22 | 30 |  | 10 | Engine problem
122 | Bhola 225 MW CCPP |  | Gas | PDB | 2*63+1*68 | 194 | 194 | 132 | 132 | 130 | 132 |  | 62 | Machine problem
| Bhola 95 MW PP (Aggreko) |  | Gas | QRPP | 96*1.10 | 0 | 0 | 0 | 0 | 0 | 0 |  |  | Contract Expired |  | From 18-3-2022
123 | Payra 1320 MW |  | Coal | BCPCL | 2*622 | 1244 | 1244 | 1244 | 1244 | 1244 | 1244
124 | Bhola Nutan Biddut BD LTD |  | Gas | IPP | 220 | 220 | 220 | 221 | 222 | 220 | 220
125 | United Payra Power Ltd. |  | HFO | IPP | 8*18.5+1*9.5 | 150 | 150 | 1 | 35 | 17 | 150
126 | Barisal 307 MW |  | Coal | IPP | 307*1 | 307 | 307 | 0 | 0 | 0 | 0 | 307 |  | Coal shortage
| Barisal Area Total |  |  |  |  | 2265 | 2265 | 1634 | 1773 | 1649 | 1886 | 307 | 72
127 | Baghabari 71 MW GTPP |  | Gas | PDB | 1*71 | 71 | 71 | 0 | 0 | 0 | 0 | 71 |  | Gas shortage
| Baghabari 100 MW GTPP |  | Gas | PDB | 1*100 | 100 | 100 | 0 | 0 | 0 | 0 | 100 |  | Gas shortage
128 | Baghabari 50 MW Peaking PP |  | HFO | PDB | 6*8.9 | 52 | 52 | 0 | 35 | 0 | 35 | 17 |  | Fuel shortage
129 | Bera 70 MW Peaking PP |  | HFO | PDB | 9*8.29 | 71 | 71 | 0 | 25 | 0 | 30 |  | 41 | Engine problem
130 | Amnura 50 MW PP(Sinha) |  | HFO | NENP | 7*7.79 | 50 | 28 | 28 | 28 | 28 | 28 | 28 |  | Fuel shortage
131 | Katakhali 50 MW PP (Northern) |  | HFO | QRPP | 6*8.9 | 50 | 50 | 25 | 0 | 8 | 34 | 16 |  | Fuel shortage
132 | Katakhali 50 MW Peaking PP |  | HFO | PDB | 6*8.7 | 50 | 50 | 12 | 28 | 30 | 35 | 15 |  | Fuel shortage
133 | Sirajgonj 225MW CCPP Unit-1 |  | Gas/HSD | NWPGCL | 1*150+1*75 | 210 | 210 | 0 | 0 | 0 | 0 |  | 210 | Gas shortage
134 | Sirajgonj 225MW CCPP Unit-2 |  | Gas/HSD | NWPGCL | 1*150+1*75 | 220 | 220 | 140 | 0 | 0 | 0 |  |  | Fuel shortage
135 | Sirajgonj 225MW CCPP Unit-3 |  | Gas/HSD | NWPGCL | 1*141 | 220 | 220 | 136 | 144 | 150 | 150 | 70 |  | Gas shortage
136 | Sirajgonj 400 MW CCPP Unit-4 |  | Gas/HSD | SNWPGCL | 1*282+1*132 | 414 | 414 | 414 | 300 | 350 | 350 | 64 |  | Gas shortage
137 | Santahar 50 MW Peaking PP |  | HFO | PDB | 6*8.7 | 50 | 50 | 0 | 16 | 0 | 30 | 20 |  | Fuel shortage
138 | Bogra 22 MW PP (GBB) |  | Gas | RPP | 6*4 | 22 | 0 | 0 | 0 | 0 | 0 |  |  | Contract Expired
| Bogura 20 MW PP (Energyprima) |  | Gas | NENP | 5*3.3+5*2 | 0 | 0 | 0 | 0 | 0 | 0 |  |  | Contract Expired
139 | Ullapara 11 MW PP (Summit) |  | Gas | SIPP, REB | 4*2.90 | 11 | 11 | 8 | 8 | 8 | 8 |  | 3 | Engine problem
140 | Natore 52 MW PP (Rajlanka) |  | HFO | IPP | 6*8.92 | 52 | 52 | 0 | 8 | 0 | 8 | 44 |  | Fuel shortage
141 | Chapainawabganj 100 MW Peaking PP |  | HFO | PDB | 12*8.924 | 104 | 104 | 11 | 92 | 50 | 90 | 14 |  | Fuel shortage
142 | Baghabari 200 MW PP (Paramount) |  | HSD | IPP | 135*1.6 | 200 | 200 | 0 | 0 | 0 | 0
143 | Bagura 113 MW PP (Confidence)-2 |  | HFO | IPP | 6*18.55+7.2 | 113 | 113 | 35 | 50 | 35 | 50 | 63 |  | Fuel shortage
144 | Confidence Power Bogura Unit-1 113 MW |  | HFO | IPP | 6*18.55 | 113 | 113 | 35 | 55 | 35 | 57 | 56 |  | Fuel shortage
145 | Sirajgonj 6.55 MW Solar |  | Solar | NWPGCL | 1*6 | 6 | 6 | 2 | 0 | 6 | 0
| Adani Power Jharkhanda Ltd |  | Coal | Import | 748*2 | 1496 | 1496 | 1197 | 1366 | 1200 | 1300
| Rajshahi Area Total |  |  |  |  | 3675 | 3631 | 2043 | 2155 | 1900 | 2205 | 578 | 254
146 | Barapukuria TPP Unit-1 |  | Coal | PDB | 1*125 | 125 | 85 | 0 | 0 | 0 | 0 | 85
| Barapukuria TPP Unit-2 |  | Coal | PDB | 1*125 | 125 | 85 | 0 | 0 | 0 | 0 |  | 85 | Under maint
147 | Barapukuria 275 MW TPP Unit-3 |  | Coal | PDB | 1*275 | 274 | 274 | 220 | 180 | 220 | 220
148 | Rangpur 20 MW GTPP |  | HSD | PDB | 1*20 | 20 | 20 | 0 | 0 | 0 | 0 | 20
149 | Saidpur 20 MW GTPP |  | HSD | PDB | 1*20 | 20 | 20 | 0 | 0 | 0 | 0 | 20
150 | Rangpur 113 MW PP (Confidence) |  | HFO | IPP | 9*6.984+7*7.015+3.15*2 | 113 | 113 | 34 | 70 | 35 | 56 | 57 |  | Fuel shortage
151 | Sympa Solar Power 8MW |  | Solar | IPP | 8 MW | 8 | 8 | 5 | 0 | 8 | 0
152 | Energypac Power Venture Thakurgaon Ltd. |  | HFO | IPP | 115 | 115 | 115 | 0 | 114 | 35 | 115 | 0
153 | Intraco Solar 30 MW |  | Solar | IPP | 1*30 | 30 | 30 | 34 | 0 | 30 | 0
| Teesta Solar Limited |  | Solar | BPCL | 16*12.5 | 0 | 0 | 115 | 0 | 130 | 0
| Rangpur Area Total |  |  |  |  | 830 | 750 | 408 | 364 | 458 | 391 | 182 | 85
| Total |  |  |  |  | 24911 | 24171 | 12295 | 13972 | 13460.6 | 15167 | 4499 | 3055
A. |  | 2023-08-14 | (Yesterday) |  |  |  |  | Monday
1 | Highest Generation : |  |  | 13972 | MW at | 21:00 | hrs | 11 Evening Peak Hour : | [5 empty] | 21:00 | hrs.
2 | Minimum Generation : |  |  | 10599 | MW at | 6:00 | hrs | 12 Max. Demand (Generation end) at evening peak hour : | [5 empty] | 14100 | MW
3 | Day peak Generation : |  |  | 12295 | MW at | 12:00 | hrs | 13 Max. Demand (Substation end) at evening peak hour : | [5 empty] | 13440.52 | MW
4 | Evening peak Generation : |  |  | 13972 | MW at | 21:00 | hrs | 14 Load Shed (Substation end) at evening peak hour : | [5 empty] | 122 | MW
5 | Total Energy Generation : |  | 295.8986 | MKWHr | By Solar | 2.0896 | MKWHr
| By Gas : | 149.8072 | MKWHr |  | By Oil: | 41.9507 | MKWHr | 15. Area wise Demand (S/S end), Supply (S/S end) & | [5 empty] | 16. Hourly Load Shed during
| By Coal : | 73.3008 | MKWHr |  | By Hydro: | 4.5075 | MKWHr | Load Shed (S/S end) at Evening peak hour in MW : | [5 empty] | Evening Peak hours :
[5 empty] | By Wind: | 0.09264 | MKWHr | Area | Demand | Supply |  | Loadshed |  | Time |  | Loadshed
6 | Generation Shortfall : |  | For Fuel Limitation = |  |  | 4499 | MW | Dhaka | 4655.62 | 4635.62 |  | 20 |  | 18:00 |  | 123
|  |  | For Plants S/D or M/C prob = |  |  | 3055 | MW | Chittagong | 1204.5 | 1204.5 |  | 0 |  | 19:00 |  | 164.26
|  |  | Total = |  |  | 7554 | MW | Khulna | 1687 | 1687 |  | 0 |  | 19:30 |  | 245.435
7 | Total Gas Supplied : |  |  | 1143.23 | MMCFD |  |  | Rajshahi | 1442.6 | 1442.6 |  | 0 |  | 20:00 |  | 156.62
8 | Fuel Cost : | i) Gas : | Taka | 165368068.506 | ii) Oil : | Taka | 550209624.35 | Comilla | 1313 | 1313 |  | 0 |  | 21:00 |  | 122
|  | iii) Coal : | Taka | 292695915 | Total | Taka | 1008273607.856 | Mymensingh | 1193 | 1091 |  | 102 |  | 22:00 |  | 124
9 | Power flow through E-W Interconnectors : |  |  |  | i) Energy | 0 | MKWHr. | Sylhet | 531 | 531 |  | 0 |  | 23:00 |  | 410
| ii) During Peak Demand : |  |  | 610 | MW (E to W) at | 21:00 | hrs | Barisal | 431.8 | 431.8 |  | 0 |  | 24:00 |  | 625
| iii) Maximum : |  |  | 610 | MW at | 21:00 | hrs | Rangpur | 982 | 982 |  | 0
10 | Maximum Temperature in Dhaka was |  |  |  | 31.5° C |  |  | Total | 13440.52 | 13318.52 |  | 122
B. |  | 2023-08-15 | (Today) |  |  |  | Tuesday |  |  | Probable max. temperature in Dhaka |  |  | 31.5° C
Forecast
1 | Maximum Demand* Evening (Generation end) |  |  |  | 13900 | MW |  | 6 Total Load Shed forecast (Substation end) : |  |  |  |  | 0 | MW
2 | Maximum Generation (Generation end) |  |  |  | 15167 | MW |  | 7 Area wise Load Shed forecast (Substation end) :
3 | Maximum Demand* Day (Generation end) |  |  |  | 11700 | MW
4 | Reserve(Generation end) |  |  |  | 1267 | MW |  | Dhaka | Chittagong | Khulna | Rajshahi | Comilla | Mymensingh | Sylhet | Barisal | Rangpur
5 | Total Energy Generation |  |  |  | 294.3737 | MKWHr |  | MW | MW | MW | MW | MW | MW | MW | MW | MW
6 | Actual Minimum Generation up to 8:00 hrs. |  |  |  | 10875 | MW at | 8:00 | 0 | 0 | 0 | 0 | 0 | 0 | 0 | 0 | 0
* Import Through HVDC C/B Interconnector : |  |  |  |  | i) Energy | 20.9236 | MKWHr. | ii) HVDC Flow at Peak Time |  | 782 | MW at | 21:00 | hrs.
* Import Through Comilla C/B Interconnector : |  |  |  |  | i) Energy | 3.2266 | MKWHr. | iii) Maximum HVDC Flow : |  | 908 | MW at | 8:00 | hrs.
*Cost for HVDC, Tripura & Solar energy is not usually included in the total fuel cost.
Water Level of Kaptai Lake at 06:00 hr (ft): |  |  |  |  | (a) Yesterday : | 102.02 |  | (b) Today: | 102.08 |  | (c) Rule Curve: |  | 93.48
.
|  |  |  | Sub Divisional Engineer | [6 empty] | Executive Engineer
|  |  |  | Network Operation Division | [6 empty] | Network Operation Division

## YesterdayGen
2023-08-14 | [21 empty] | BR
Plant Name | Ghorasal TPP (Unit-1&2) | Ghorasal Repowered CCPP:Unit-3 (GT | Ghorasal Repowered CCPP Unit-4 | Ghorasal TPP Unit-5 | Ghorasal 365 MW CCPP Unit-7 | Ghorashal 108 MW PP (Regent) | Ghorashal 78.5 MW PP(MAX) | Haripur 412 MW CCPP | Haripur 360 MW CCPP(HPL) | Plant Removed | Haripur GTPP | Meghnaghat 450 MW CCPP(MPL) | Meghnaghat CCPP(Summit) | Meghnaghat 100 MW(IEL) | Madanganj 102 PP(Summit) | Madanganj-55 MW PP(Summit) | Siddhirganj 335 MW CCPP | 210 MW Siddhirgonj TPP | Siddhirgonj 2*120 MW GTPP | Siddhirganj 100 PP(Dutch Bangla) | Gagnagar 102 MW PP (Digital Power) | Kodda 150 MW PP | Keraniganj 100 MW PP (Powerpac) | Bosila 108 MW PP(CLC) | Pagla (DPA ) | Katpotti 52 MW PP (Sinha) | Kamalaghat 54 MW PP(Banco Energy) | Manikganj 55 MW PP (Northern) | Nababganj 55 MW PP (Southern power ) | Narshingdi 22 MW PP (Doreen) | Summit Ashulia | Summit Madhabdi | Maona 33 MW PP(Summit) | Rupganj 33 MW PP(Summit) | Gazipur 52 MW PP | Tongi 80 MW GTPP | Karnaphuli Hydro PP Unit-1, 2 & 3 | Karnaphuli Hydro PP Unit-4 & 5 | Chattogram TPP-1 | Chattogram TPP-2 | Raozan 25 MW PP | Sikalbaha 225MW CCPP (Gas) | Sikalbaha 225MW CCPP(Oil) | Sikalbaha 150MW GTPP | Sikalbaha 150MW GTPP(Oil) | Plant Removed | Tangail Palli Power Gen 22 MW | Hathazari 100 MW peaking PP | Dohazari -Kalaish 100 MW Peaking | Juldah 100 MW Unit-1 (Acorn) | Chattogram 108 MW PP (ECPV) | Patenga 50MW PP (Baraka) | Barabkunda 22 MW PP (Regent) | Malancha, Ctg. EPZ (United) | Ashuganj TPP Unit- 3 | Ashuganj TPP Unit- 4 | Ashuganj TPP Unit- 5 | Ashuganj 450 MW CCPP(North) | Ashuganj 450 MW CCPP(South) | Ashuganj 225 MW CCPP | Ashuganj 195 MW PP (APSCL-United) | Chandpur 150 MW CCPP | Ashuganj 50 MW PP | Ashuganj 55 MW PP (Precision) | Ashuganj 53MW PP (United) | Ashuganj 51 MW PP (Midland) | B.Baria (Aggreko) 85MW | Titas 50 MW Peaking PP | Jangalia 52 MW PP (Lakdanavi) | Feni 22 MW PP (Doreen) | Feni 11 MW PP (Doreen) | Jangalia 33 MW PP (Summit) | Cumilla 25 MW PP (Summit) | Impoprt (Tripura) | RPCL 210MW CCPP | Jamalpur 95 MW PP(Powerpac) | Tangail 22 MW PP (Doreen) | Sarishabari 3 MW Solar Plant | Fenchugonj CCPP Phase-1 | Fenchugonj CCPP Phase-2 | Fenchugonj 51 MW PP (Barakatullah) | Fenchuganj 44 MW (Energyprima) | Kushiara 163 MW CCPP (KP) | Shajibazar 330 MW CCPP | Shahjibazar GTPP Unit- 8 & 9 | Shahjibazar 86 MW PP (Shahjibazar) | Shahjibazar 50MW PP (EPL) | Sylhet 225 MW CCPP | Sylhet 20 MW GTPP | Sylhet 50 MW PP (EPL) | Sylhet 10MW PP (Desh) | Bibiana-II 341 MW CCPP (Summit) | Shahjahanulla 25 MW PP | Hobiganj 11 MW PP Cofidence-E | Daudkandi 200 MW PP (B.Trac) | Kodda 300 MW PP Unit-2 (Summit) | Keranigonj 300 MW PP (APR) | Bramhangoan 100 MW PP (Aggreko) | Mymensingh 200 MW PP (United) | Aurahati 100MW PP (Aggreko) | Kodda 149 MW PP Unit-1 (Summit) | Teknaf 20MW PP (Solartech) | Juldah 100 MW PP Unit-3 (Acorn) | Chandpur 200 MW (Desh energy) | Ashuganj 150 MW PP (Midland) | Bibiyana-III 400 MW CCPP | Jamalpur 115 MW PP (United) | Gazipur 100 MW PP | Sikalbaha 105 MW PP (Baraka Sikalbaha) | Kaptai 7 MW Solar PP | Anwara 300 MW PP (United) | Jodiac Power | Karnaphuli Power Ltd. | Feni Lanka Power | Chowmuhani 113 MW | Juldah unit-2 (Acorn) | Bibiyana South 400 MW | Meghnaghat 104 MW PP (OPCL) | Sutiakhali 50 MW Solar PP | Manikgonj 162MW PP(MPGL) | Anlima Energy Ltd. | Shahjibazar 100 MW GTPP | Bhairob 54.5 MW | Spectra Solar Plant Ltd. | Chandpur 115(Doreen) | Kanchan Purbachal Power Generation Ltd. | Ashuganj 420 MW CCPP(East) | Mirsharai 150 MW (Oil) | Mirsharai 150 MW (Gas) | SS Power I | Cox's Bazar Wind | Matarbari 2*600 MW (CPGCL) | EasternBlank | Bheramara (HVDC ) | Bheramara GTPP Unit-3 | Bheramara 410 MW CCPP | Khulna 115 MW PP (KPCL-1 & 3) | Khulna 115 PP MW (KPCL-2) | Khulna 225 MW CCPP | Khulna 60MW | Khulna (Aggreeco) 55MW | Faridpur 50 MW Peaking PP | Gopalganj 100 MW Peaking PP | Noapara 40 MW PP (Khanjahan Ali) | Bhola 225 MW CCPP | Bhola 33 MW PP (Venture) | Barisal 110 MW PP (Summit ) | Barisal GT PP Unit-1& 2 | Baghabari 100 MW GTPP | Baghabari 71 MW GTPP | Baghabari 50 MW Peaking PP | Bera 70 MW Peaking PP | Chapainawabganj 100 MW Peaking PP | Amnura 50 MW PP(Sinha) | Katakhali 50 MW PP (Northern) | Katakhali 50 MW Peaking PP | Natore 52 MW PP (Rajlanka) | Santahar 50 MW Peaking PP | Bogra 22 MW PP (GBB) | Bogura 20 MW PP (Energyprima) | Ullapara 11 MW PP (Summit) | Barapukuria TPP Unit-1 | Barapukuria TPP Unit-2 | Barapukuria 275 MW TPP Unit-3 | Rangpur 20 MW GTPP | Saidpur 20 MW GTPP | Sirajgonj 225MW CCPP Unit-1 (Gas) | Sirajgonj 225MW CCPP Unit-1(Oil) | Sirajgonj 225 MW CCPP Unit-2 (Gas) | Sirajgonj 225 MW CCPP Unit-2 (Oil) | Bhola 95 MW PP (Aggreko) | Noapara 100 MW PP (Bangla Trac) | Sirajgonj 225MW CCPP Unit-3 (Gas) | Sirajgonj 225MW CCPP Unit-3 (Oil) | Sirajgonj 400 MW CCPP Unit-4 | Rupsha 105 MW PP (Orion rupsha) | Baghabari 200 MW PP (Paramount) | Bagura 113 MW PP (Confidence)-2 | Madhumati 100 MW PP | Rangpur 113 MW PP (Confidence) | Sirajgonj 400MW CCPP Unit-4 (Oil) | Sympa Solar Power 8MW | Confidence Power Bogura Unit-1 113 MW | Payra 1320 MW | Bhola Nutan Biddut BD LTD (GAS) | Bhola Nutan Biddut BD LTD (OIL) | United Payra Power Ltd. | Sirajgonj 6.55 MW Solar | Mongla Orion 100 MW Solar PP | Energypac Power Venture Thakurgaon Ltd. | Khulna 330 MW CCPP (OIL) | Khulna 330 MW CCPP (GAS) | Rampal 1320 MW (BIFPCL) | Intraco Solar 30 MW | Barisal 307 MW | Adani Power Jharkhanda Ltd | Teesta Solar Limited | Kulna 225 MW CCPP (GAS) | WesternBlank | Eastern Grid Total | Western Grid Total | Total (MW) | Gas (Public) | HVDC | Gas (Private) | HSD (Private) | HFO (Private) | Coal | Hydro | HSD (Public) | HFO (Public) | Tripura | Solar | Wind | Shortage | Water Level
1:00 | 0 | 0 | 160 | 180 | 0 | 12 | 0 | 395 | 336 |  | 0 | 450 | 0 | 42 | 17 | 15 | 330 | 0 | 125 | 25 | 50 | 32 | 0 | 0 | 0 | 0 | 0 | 0 | 0 | 20 | 19 | 21 | 25 | 31 | 8 | 0 | 122 | 75 | 117 | 0 | 8 | 226 | 0 | 0 | 0 |  | 4 | 16 | 20 | 35 | 0 | 6 | 10 | 40 | 0 | 0 | 0 | 270 | 240 | 187 | 8 | 0 | 0 | 0 | 0 | 51 | 0 | 48 | 8 | 16 | 10 | 30 | 20 | 136 | 99 | 0 | 16 | 0 | 43 | 31 | 50 | 50 | 112 | 0 | 20 | 81 | 0 | 181 | 17 | 0 | 10 | 280 | 24 | 5 | 0 | 47 | 0 | 0 | 68 | 0 | 17 | 0 | 25 | 34 | 5 | 367 | 18 | 35 | 51 | 0 | 69 | 36 | 55 | 0 | 9 | 25 | 360 | 17 | 0 | 17 | 17 | 0 | 17 | 0 | 51 | 17 | 230 | 143 | 0 | 0 | 3 | 234 |  | 860 | 0 | 150 | 0 | 0 | 0 | 0 | 0 | 5 | 35 | 0 | 124 | 27 | 110 | 0 | 0 | 0 | 27 | 0 | 0 | 28 | 25 | 15 | 0 | 0 | 0 | 0 | 8 | 0 | 0 | 180 | 0 | 0 | 0 | 0 | 0 | 140 | 0 | 0 | 159 | 0 | 350 | 2 | 0 | 35 | 32 | 34 | 0 | 0 | 35 | 1244 | 213 | 0 | 17 | 0 | 0 | 0 | 0 | 0 | 0 | 0 | 0 | 1316 | 0 | 0 |  | 6982 | 5171 | 12153 | 4266 | 860 | 2070 | 0 | 1166 | 2974 | 197 | 140 | 341 | 136 | 0 | 3 | 116.51 | 101.97
2:00 | 0 | 0 | 160 | 180 | 0 | 12 | 0 | 394 | 336 |  | 0 | 450 | 0 | 0 | 17 | 15 | 328 | 0 | 125 | 0 | 0 | 32 | 0 | 0 | 0 | 0 | 0 | 0 | 0 | 20 | 19 | 21 | 25 | 31 | 8 | 0 | 122 | 75 | 116 | 0 | 8 | 226 | 0 | 0 | 0 |  | 4 | 16 | 34 | 35 | 0 | 6 | 10 | 40 | 0 | 0 | 0 | 270 | 240 | 190 | 8 | 0 | 0 | 0 | 0 | 51 | 0 | 46 | 8 | 16 | 10 | 33 | 20 | 136 | 105 | 0 | 16 | 0 | 43 | 31 | 50 | 50 | 112 | 0 | 20 | 81 | 0 | 181 | 17 | 0 | 10 | 265 | 24 | 11 | 0 | 15 | 0 | 0 | 68 | 0 | 17 | 0 | 25 | 34 | 6 | 367 | 18 | 35 | 51 | 0 | 69 | 36 | 55 | 0 | 6 | 25 | 360 | 17 | 0 | 17 | 17 | 0 | 17 | 0 | 18 | 17 | 230 | 17 | 0 | 0 | 5 | 225 |  | 859 | 0 | 165 | 0 | 0 | 0 | 0 | 0 | 0 | 0 | 0 | 124 | 25 | 110 | 0 | 0 | 0 | 27 | 0 | 0 | 28 | 0 | 15 | 0 | 0 | 0 | 0 | 8 | 0 | 0 | 180 | 0 | 0 | 0 | 0 | 0 | 140 | 0 | 0 | 163 | 0 | 350 | 17 | 0 | 35 | 15 | 34 | 0 | 0 | 35 | 1244 | 218 | 0 | 17 | 0 | 0 | 0 | 0 | 0 | 0 | 0 | 0 | 1314 | 0 | 0 |  | 6676 | 5123 | 11799 | 4299 | 859 | 2058 | 0 | 955 | 2963 | 197 | 140 | 187 | 136 | 0 | 5 | 96.455 | 101.98
3:00 | 0 | 0 | 160 | 180 | 0 | 12 | 0 | 394 | 336 |  | 0 | 450 | 0 | 0 | 16 | 15 | 332 | 0 | 120 | 0 | 0 | 32 | 0 | 0 | 0 | 0 | 0 | 0 | 0 | 20 | 19 | 21 | 25 | 31 | 8 | 0 | 122 | 75 | 117 | 0 | 8 | 226 | 0 | 0 | 0 |  | 6 | 16 | 34 | 35 | 0 | 6 | 10 | 41 | 0 | 0 | 0 | 270 | 240 | 190 | 8 | 0 | 0 | 0 | 0 | 51 | 0 | 46 | 8 | 16 | 10 | 33 | 20 | 134 | 105 | 0 | 16 | 0 | 43 | 31 | 50 | 50 | 112 | 0 | 20 | 81 | 0 | 181 | 17 | 0 | 10 | 270 | 24 | 11 | 0 | 0 | 0 | 0 | 68 | 0 | 17 | 0 | 25 | 34 | 5 | 367 | 19 | 35 | 51 | 0 | 69 | 36 | 55 | 0 | 9 | 25 | 360 | 0 | 0 | 17 | 17 | 0 | 17 | 0 | 18 | 17 | 230 | 17 | 0 | 0 | 4 | 245 |  | 907 | 0 | 180 | 0 | 0 | 0 | 0 | 0 | 0 | 0 | 0 | 124 | 25 | 0 | 0 | 0 | 0 | 0 | 0 | 0 | 0 | 0 | 15 | 0 | 0 | 0 | 0 | 8 | 0 | 0 | 180 | 0 | 0 | 0 | 0 | 0 | 140 | 0 | 0 | 166 | 0 | 350 | 0 | 0 | 35 | 0 | 34 | 0 | 0 | 35 | 1120 | 222 | 0 | 17 | 0 | 0 | 0 | 0 | 0 | 0 | 0 | 0 | 1312 | 0 | 0 |  | 6671 | 4870 | 11541 | 4317 | 907 | 2068 | 0 | 757 | 2857 | 197 | 140 | 160 | 134 | 0 | 4 | 104.095 | 101.99
4:00 | 0 | 0 | 160 | 180 | 0 | 12 | 0 | 395 | 336 |  | 0 | 450 | 0 | 0 | 0 | 15 | 330 | 0 | 121 | 0 | 0 | 32 | 0 | 0 | 0 | 0 | 0 | 0 | 0 | 20 | 19 | 21 | 25 | 31 | 8 | 0 | 122 | 75 | 120 | 0 | 8 | 226 | 0 | 0 | 0 |  | 6 | 16 | 34 | 35 | 0 | 6 | 10 | 39 | 0 | 0 | 0 | 270 | 240 | 193 | 8 | 0 | 0 | 0 | 0 | 51 | 0 | 46 | 8 | 16 | 10 | 33 | 20 | 128 | 105 | 0 | 16 | 0 | 43 | 31 | 50 | 50 | 80 | 0 | 20 | 81 | 0 | 180 | 17 | 0 | 10 | 285 | 24 | 11 | 0 | 0 | 0 | 0 | 68 | 0 | 17 | 0 | 25 | 34 | 6 | 367 | 19 | 35 | 51 | 0 | 69 | 36 | 55 | 0 | 9 | 25 | 360 | 0 | 0 | 17 | 17 | 0 | 17 | 0 | 17 | 17 | 230 | 17 | 0 | 0 | 10 | 271 |  | 907 | 0 | 175 | 0 | 0 | 0 | 0 | 0 | 0 | 0 | 0 | 124 | 25 | 0 | 0 | 0 | 0 | 0 | 0 | 0 | 0 | 0 | 8 | 0 | 0 | 0 | 0 | 8 | 0 | 0 | 180 | 0 | 0 | 0 | 0 | 0 | 140 | 0 | 0 | 172 | 0 | 350 | 0 | 0 | 35 | 0 | 34 | 0 | 0 | 35 | 1040 | 222 | 0 | 17 | 0 | 0 | 0 | 0 | 0 | 0 | 0 | 0 | 1254 | 0 | 0 |  | 6667 | 4726 | 11393 | 4323 | 907 | 2049 | 0 | 741 | 2745 | 197 | 140 | 153 | 128 | 0 | 10 | 78.31 | 102
5:00 | 0 | 0 | 160 | 180 | 0 | 12 | 0 | 395 | 336 |  | 0 | 400 | 0 | 0 | 0 | 15 | 280 | 0 | 123 | 0 | 0 | 32 | 0 | 0 | 0 | 0 | 0 | 0 | 0 | 20 | 19 | 21 | 25 | 31 | 8 | 0 | 122 | 75 | 120 | 0 | 8 | 226 | 0 | 0 | 0 |  | 6 | 16 | 34 | 35 | 0 | 6 | 10 | 41 | 0 | 0 | 0 | 270 | 240 | 193 | 8 | 0 | 0 | 0 | 0 | 51 | 0 | 46 | 8 | 16 | 10 | 33 | 20 | 128 | 105 | 0 | 16 | 0 | 43 | 31 | 50 | 50 | 80 | 0 | 20 | 78 | 0 | 180 | 17 | 0 | 10 | 290 | 24 | 11 | 0 | 0 | 0 | 0 | 68 | 0 | 17 | 0 | 25 | 34 | 6 | 367 | 19 | 35 | 51 | 0 | 69 | 17 | 55 | 0 | 9 | 25 | 360 | 0 | 0 | 17 | 17 | 0 | 17 | 0 | 18 | 17 | 230 | 17 | 0 | 0 | 6 | 286 |  | 907 | 0 | 175 | 0 | 0 | 0 | 0 | 0 | 0 | 0 | 0 | 132 | 24 | 0 | 0 | 0 | 0 | 0 | 0 | 0 | 0 | 0 | 0 | 0 | 0 | 0 | 0 | 8 | 0 | 0 | 180 | 0 | 0 | 0 | 0 | 0 | 140 | 0 | 0 | 176 | 0 | 350 | 0 | 0 | 35 | 0 | 34 | 0 | 0 | 0 | 1030 | 183 | 0 | 0 | 0 | 0 | 0 | 0 | 0 | 0 | 0 | 0 | 1166 | 0 | 0 |  | 6566 | 4540 | 11106 | 4287 | 907 | 1963 | 0 | 671 | 2662 | 197 | 140 | 145 | 128 | 0 | 6 | 80.22 | 102.01
6:00 | 0 | 0 | 140 | 180 | 0 | 12 | 0 | 370 | 306 |  | 0 | 330 | 0 | 2 | 0 | 0 | 280 | 0 | 75 | 0 | 0 | 32 | 0 | 0 | 0 | 0 | 0 | 0 | 0 | 20 | 19 | 21 | 25 | 31 | 8 | 0 | 122 | 75 | 123 | 0 | 0 | 227 | 0 | 0 | 0 |  | 6 | 16 | 34 | 35 | 0 | 6 | 10 | 40 | 0 | 0 | 0 | 270 | 230 | 180 | 8 | 0 | 0 | 0 | 0 | 51 | 0 | 46 | 8 | 16 | 10 | 33 | 20 | 118 | 105 | 0 | 16 | 0 | 43 | 31 | 50 | 50 | 80 | 0 | 20 | 78 | 0 | 180 | 17 | 0 | 10 | 275 | 24 | 11 | 0 | 0 | 0 | 0 | 68 | 0 | 17 | 2 | 25 | 34 | 6 | 319 | 19 | 35 | 51 | 0 | 69 | 17 | 55 | 0 | 9 | 25 | 325 | 7 | 1 | 17 | 17 | 0 | 17 | 1 | 17 | 17 | 250 | 0 | 0 | 0 | 7 | 260 |  | 907 | 0 | 175 | 0 | 0 | 0 | 0 | 0 | 0 | 0 | 0 | 74 | 21 | 0 | 0 | 0 | 0 | 0 | 0 | 0 | 0 | 0 | 0 | 0 | 0 | 0 | 0 | 8 | 0 | 0 | 180 | 0 | 0 | 0 | 0 | 0 | 140 | 0 | 0 | 180 | 0 | 350 | 0 | 0 | 0 | 0 | 34 | 0 | 0 | 0 | 1020 | 183 | 0 | 0 | 0 | 1 | 0 | 0 | 0 | 0 | 1 | 0 | 1105 | 8 | 0 |  | 6212 | 4387 | 10599 | 4058 | 907 | 1844 | 0 | 621 | 2565 | 197 | 140 | 128 | 118 | 14 | 7 | 96.455 | 102.02
7:00 | 0 | 0 | 170 | 180 | 0 | 12 | 0 | 352 | 306 |  | 0 | 380 | 0 | 19 | 0 | 0 | 280 | 0 | 123 | 0 | 0 | 32 | 0 | 0 | 0 | 0 | 0 | 0 | 0 | 20 | 19 | 21 | 25 | 30 | 8 | 0 | 80 | 40 | 120 | 0 | 0 | 224 | 0 | 0 | 0 |  | 6 | 16 | 34 | 12 | 0 | 6 | 10 | 39 | 0 | 0 | 0 | 315 | 240 | 156 | 8 | 0 | 0 | 0 | 0 | 43 | 0 | 24 | 8 | 16 | 10 | 33 | 20 | 112 | 50 | 0 | 16 | 0 | 43 | 31 | 50 | 50 | 80 | 0 | 25 | 75 | 0 | 180 | 17 | 0 | 10 | 290 | 24 | 11 | 0 | 0 | 0 | 0 | 68 | 0 | 17 | 2 | 12 | 34 | 5 | 331 | 19 | 35 | 51 | 1 | 69 | 17 | 44 | 0 | 9 | 25 | 325 | 17 | 4 | 17 | 17 | 0 | 17 | 2 | 18 | 17 | 230 | 0 | 0 | 0 | 6 | 300 |  | 907 | 0 | 195 | 0 | 0 | 0 | 0 | 0 | 0 | 0 | 0 | 80 | 20 | 0 | 0 | 0 | 0 | 0 | 0 | 0 | 0 | 0 | 0 | 0 | 0 | 0 | 0 | 8 | 0 | 0 | 180 | 0 | 0 | 0 | 0 | 0 | 140 | 0 | 0 | 177 | 0 | 350 | 0 | 0 | 0 | 0 | 34 | 0 | 1 | 0 | 1040 | 183 | 0 | 0 | 0 | 3 | 0 | 0 | 0 | 0 | 4 | 0 | 1111 | 24 | 0 |  | 6210 | 4457 | 10667 | 4107 | 907 | 1896 | 0 | 601 | 2631 | 120 | 140 | 106 | 112 | 41 | 6 | 127 | 102.03
8:00 | 0 | 0 | 170 | 180 | 0 | 12 | 0 | 352 | 306 |  | 0 | 380 | 0 | 13 | 0 | 0 | 280 | 0 | 125 | 0 | 0 | 32 | 0 | 0 | 0 | 0 | 0 | 0 | 0 | 20 | 19 | 21 | 25 | 28 | 8 | 0 | 80 | 40 | 120 | 0 | 0 | 223 | 0 | 0 | 0 |  | 6 | 16 | 34 | 12 | 0 | 6 | 10 | 16 | 0 | 0 | 0 | 270 | 240 | 158 | 8 | 0 | 0 | 0 | 0 | 43 | 0 | 24 | 8 | 13 | 10 | 33 | 20 | 100 | 49 | 0 | 16 | 1 | 43 | 31 | 50 | 50 | 80 | 0 | 25 | 75 | 0 | 180 | 17 | 0 | 10 | 300 | 24 | 11 | 0 | 0 | 0 | 0 | 68 | 0 | 17 | 2 | 12 | 35 | 6 | 326 | 19 | 35 | 51 | 3 | 69 | 17 | 36 | 0 | 9 | 25 | 325 | 17 | 13 | 17 | 17 | 0 | 17 | 6 | 17 | 17 | 230 | 0 | 0 | 0 | 5 | 302 |  | 908 | 0 | 225 | 0 | 0 | 0 | 0 | 0 | 0 | 0 | 0 | 80 | 19 | 0 | 0 | 0 | 0 | 0 | 0 | 0 | 0 | 0 | 0 | 0 | 0 | 0 | 0 | 8 | 0 | 0 | 180 | 0 | 0 | 0 | 0 | 0 | 140 | 0 | 0 | 142 | 0 | 350 | 0 | 0 | 0 | 0 | 34 | 0 | 1 | 0 | 1060 | 183 | 0 | 0 | 0 | 2 | 0 | 0 | 0 | 0 | 9 | 0 | 1108 | 70 | 0 |  | 6136 | 4519 | 10655 | 4049 | 908 | 1882 | 0 | 588 | 2650 | 120 | 140 | 106 | 100 | 107 | 5 | 129 | 102.04
9:00 | 0 | 0 | 160 | 180 | 0 | 12 | 0 | 376 | 307 |  | 0 | 380 | 0 | 18 | 0 | 0 | 280 | 0 | 121 | 0 | 3 | 32 | 0 | 0 | 0 | 0 | 0 | 0 | 0 | 20 | 19 | 19 | 25 | 26 | 8 | 0 | 127 | 75 | 120 | 0 | 0 | 223 | 0 | 0 | 0 |  | 6 | 16 | 34 | 35 | 0 | 6 | 10 | 7 | 0 | 0 | 0 | 270 | 240 | 168 | 8 | 0 | 0 | 0 | 0 | 43 | 0 | 23 | 0 | 13 | 10 | 33 | 20 | 96 | 48 | 0 | 16 | 1 | 43 | 31 | 50 | 50 | 80 | 0 | 25 | 75 | 0 | 180 | 17 | 0 | 10 | 300 | 24 | 11 | 0 | 0 | 0 | 0 | 68 | 0 | 17 | 2 | 25 | 35 | 6 | 368 | 19 | 35 | 51 | 4 | 69 | 17 | 36 | 0 | 9 | 25 | 380 | 17 | 13 | 17 | 17 | 0 | 17 | 11 | 18 | 17 | 230 | 0 | 0 | 0 | 11 | 294 |  | 908 | 0 | 230 | 0 | 0 | 0 | 0 | 0 | 0 | 0 | 0 | 132 | 17 | 0 | 0 | 0 | 0 | 0 | 0 | 0 | 0 | 0 | 0 | 0 | 0 | 0 | 0 | 8 | 0 | 0 | 180 | 0 | 0 | 0 | 0 | 0 | 140 | 0 | 0 | 148 | 0 | 300 | 0 | 0 | 0 | 0 | 34 | 0 | 3 | 0 | 1170 | 222 | 0 | 0 | 1 | 14 | 0 | 0 | 0 | 0 | 20 | 0 | 1110 | 107 | 0 |  | 6358 | 4744 | 11102 | 4224 | 908 | 1861 | 0 | 625 | 2754 | 202 | 140 | 105 | 96 | 176 | 11 | 127 | 102.05
10:00 | 0 | 0 | 130 | 180 | 0 | 12 | 0 | 401 | 345 |  | 0 | 380 | 0 | 25 | 17 | 8 | 327 | 0 | 125 | 6 | 33 | 32 | 0 | 0 | 0 | 0 | 17 | 17 | 0 | 20 | 19 | 19 | 25 | 26 | 8 | 0 | 123 | 75 | 120 | 0 | 6 | 220 | 0 | 0 | 0 |  | 6 | 17 | 34 | 35 | 0 | 6 | 10 | 2 | 0 | 0 | 0 | 270 | 240 | 168 | 0 | 0 | 0 | 0 | 0 | 43 | 0 | 23 | 0 | 13 | 10 | 25 | 20 | 120 | 48 | 0 | 16 | 2 | 43 | 30 | 50 | 50 | 112 | 0 | 25 | 78 | 0 | 181 | 17 | 0 | 10 | 295 | 24 | 11 | 0 | 35 | 0 | 0 | 67 | 0 | 31 | 1 | 25 | 54 | 6 | 383 | 19 | 35 | 51 | 3 | 69 | 17 | 36 | 0 | 9 | 25 | 360 | 17 | 21 | 17 | 17 | 0 | 17 | 16 | 19 | 17 | 230 | 6 | 0 | 0 | 3 | 296 |  | 908 | 0 | 225 | 0 | 7 | 0 | 0 | 0 | 0 | 0 | 0 | 132 | 18 | 0 | 0 | 0 | 0 | 0 | 0 | 0 | 0 | 0 | 0 | 0 | 0 | 0 | 0 | 8 | 0 | 0 | 180 | 0 | 0 | 0 | 0 | 0 | 140 | 0 | 0 | 148 | 0 | 300 | 0 | 0 | 0 | 0 | 34 | 0 | 4 | 25 | 1230 | 222 | 0 | 0 | 1 | 9 | 0 | 0 | 0 | 0 | 27 | 0 | 1122 | 59 | 0 |  | 6652 | 4799 | 11451 | 4249 | 908 | 1917 | 0 | 833 | 2828 | 198 | 140 | 112 | 120 | 143 | 3 | 142 | 102.06
11:00 | 0 | 0 | 130 | 180 | 0 | 12 | 0 | 408 | 338 |  | 0 | 450 | 0 | 25 | 17 | 15 | 321 | 0 | 153 | 22 | 33 | 32 | 23 | 0 | 0 | 0 | 17 | 20 | 0 | 20 | 19 | 19 | 25 | 26 | 8 | 0 | 120 | 75 | 117 | 0 | 8 | 222 | 0 | 0 | 0 |  | 6 | 20 | 34 | 35 | 0 | 6 | 10 | 2 | 0 | 0 | 0 | 270 | 240 | 166 | 0 | 0 | 0 | 0 | 0 | 43 | 0 | 23 | 0 | 12 | 10 | 25 | 20 | 136 | 47 | 0 | 16 | 2 | 43 | 31 | 50 | 50 | 80 | 0 | 25 | 78 | 0 | 181 | 17 | 0 | 10 | 280 | 24 | 11 | 0 | 55 | 0 | 0 | 68 | 0 | 65 | 5 | 25 | 70 | 5 | 377 | 28 | 35 | 51 | 1 | 70 | 17 | 36 | 0 | 9 | 25 | 360 | 17 | 28 | 35 | 17 | 0 | 17 | 35 | 70 | 17 | 230 | 17 | 0 | 0 | 7 | 300 |  | 904 | 0 | 225 | 0 | 16 | 0 | 0 | 0 | 0 | 0 | 0 | 132 | 19 | 10 | 0 | 0 | 0 | 0 | 0 | 0 | 7 | 0 | 0 | 0 | 0 | 0 | 0 | 8 | 0 | 0 | 220 | 0 | 0 | 0 | 0 | 0 | 140 | 0 | 0 | 147 | 0 | 300 | 8 | 0 | 20 | 15 | 34 | 0 | 4 | 35 | 1244 | 221 | 0 | 0 | 2 | 13 | 0 | 0 | 0 | 0 | 29 | 0 | 1165 | 124 | 0 |  | 6950 | 5042 | 11992 | 4267 | 904 | 1933 | 0 | 1112 | 2929 | 195 | 140 | 126 | 136 | 243 | 7 | 141 | 102.06
12:00 | 0 | 0 | 140 | 180 | 0 | 12 | 0 | 407 | 332 |  | 0 | 450 | 0 | 24 | 17 | 15 | 327 | 0 | 146 | 32 | 33 | 32 | 52 | 0 | 0 | 0 | 17 | 35 | 0 | 20 | 19 | 18 | 25 | 26 | 8 | 0 | 121 | 75 | 121 | 0 | 8 | 221 | 0 | 0 | 0 |  | 6 | 25 | 34 | 42 | 0 | 6 | 10 | 2 | 0 | 0 | 0 | 270 | 240 | 173 | 0 | 0 | 0 | 0 | 0 | 43 | 0 | 17 | 0 | 12 | 10 | 25 | 20 | 140 | 47 | 0 | 16 | 2 | 43 | 31 | 50 | 46 | 112 | 0 | 25 | 78 | 0 | 181 | 17 | 0 | 10 | 305 | 24 | 11 | 0 | 65 | 0 | 0 | 68 | 0 | 70 | 9 | 25 | 70 | 5 | 367 | 19 | 35 | 51 | 4 | 70 | 17 | 36 | 0 | 9 | 25 | 360 | 17 | 8 | 54 | 17 | 0 | 17 | 23 | 72 | 17 | 230 | 17 | 0 | 0 | 1 | 240 |  | 905 | 0 | 220 | 0 | 16 | 0 | 0 | 0 | 0 | 0 | 0 | 132 | 20 | 16 | 0 | 0 | 0 | 0 | 0 | 11 | 28 | 25 | 12 | 0 | 0 | 0 | 0 | 8 | 0 | 0 | 220 | 0 | 0 | 0 | 0 | 0 | 140 | 0 | 0 | 136 | 0 | 414 | 14 | 0 | 35 | 15 | 34 | 0 | 5 | 35 | 1244 | 221 | 0 | 1 | 2 | 36 | 0 | 0 | 0 | 0 | 34 | 0 | 1197 | 115 | 0 |  | 7004 | 5291 | 12295 | 4258 | 905 | 2095 | 0 | 1273 | 2901 | 196 | 140 | 148 | 140 | 238 | 1 | 244 | 102.07
13:00 | 0 | 0 | 130 | 180 | 0 | 12 | 0 | 404 | 337 |  | 0 | 450 | 0 | 25 | 17 | 15 | 331 | 0 | 127 | 62 | 33 | 32 | 56 | 0 | 0 | 0 | 17 | 35 | 17 | 20 | 19 | 18 | 25 | 26 | 8 | 0 | 121 | 75 | 119 | 0 | 8 | 222 | 0 | 0 | 0 |  | 6 | 25 | 34 | 35 | 0 | 6 | 10 | 6 | 0 | 0 | 0 | 270 | 240 | 178 | 0 | 0 | 0 | 0 | 0 | 51 | 0 | 20 | 0 | 12 | 10 | 25 | 12 | 140 | 45 | 0 | 16 | 2 | 43 | 31 | 50 | 46 | 80 | 0 | 25 | 78 | 0 | 181 | 17 | 0 | 10 | 295 | 24 | 8 | 0 | 65 | 0 | 0 | 67 | 0 | 70 | 4 | 25 | 70 | 6 | 318 | 19 | 35 | 51 | 1 | 70 | 17 | 36 | 0 | 9 | 25 | 360 | 17 | 30 | 54 | 17 | 0 | 17 | 29 | 72 | 17 | 230 | 17 | 0 | 0 | 3 | 215 |  | 905 | 0 | 215 | 0 | 16 | 0 | 0 | 0 | 0 | 0 | 0 | 132 | 21 | 16 | 0 | 0 | 0 | 0 | 0 | 47 | 28 | 34 | 12 | 0 | 0 | 0 | 0 | 8 | 0 | 0 | 220 | 0 | 0 | 0 | 0 | 0 | 140 | 0 | 0 | 138 | 0 | 370 | 17 | 0 | 35 | 15 | 34 | 0 | 6 | 35 | 1244 | 221 | 0 | 17 | 0 | 98 | 0 | 0 | 0 | 0 | 27 | 0 | 1212 | 145 | 0 |  | 6938 | 5408 | 12346 | 4169 | 905 | 2027 | 0 | 1346 | 2891 | 196 | 140 | 187 | 140 | 342 | 3 | 242.57 | 102.07
14:00 | 0 | 0 | 130 | 180 | 0 | 12 | 0 | 391 | 286 |  | 0 | 450 | 0 | 30 | 17 | 15 | 280 | 0 | 127 | 64 | 33 | 32 | 56 | 0 | 0 | 0 | 17 | 35 | 17 | 20 | 19 | 18 | 25 | 24 | 8 | 0 | 119 | 75 | 118 | 0 | 8 | 223 | 0 | 0 | 0 |  | 6 | 25 | 34 | 25 | 0 | 6 | 10 | 2 | 0 | 0 | 0 | 270 | 240 | 177 | 0 | 0 | 0 | 0 | 0 | 51 | 0 | 23 | 0 | 12 | 10 | 33 | 18 | 144 | 34 | 0 | 16 | 2 | 43 | 31 | 50 | 46 | 112 | 0 | 25 | 78 | 0 | 181 | 17 | 0 | 10 | 270 | 24 | 8 | 0 | 65 | 0 | 0 | 67 | 0 | 69 | 17 | 25 | 68 | 5 | 367 | 19 | 35 | 51 | 2 | 70 | 17 | 36 | 0 | 9 | 25 | 360 | 17 | 9 | 54 | 17 | 0 | 17 | 17 | 72 | 17 | 230 | 17 | 0 | 0 | 5 | 232 |  | 906 | 0 | 205 | 0 | 16 | 0 | 0 | 0 | 0 | 0 | 0 | 132 | 21 | 16 | 0 | 0 | 0 | 0 | 5 | 48 | 28 | 34 | 15 | 0 | 0 | 0 | 0 | 8 | 0 | 0 | 220 | 0 | 0 | 0 | 0 | 0 | 152 | 0 | 0 | 138 | 0 | 300 | 17 | 0 | 35 | 15 | 34 | 0 | 5 | 35 | 1244 | 221 | 0 | 17 | 1 | 18 | 0 | 50 | 0 | 0 | 26 | 0 | 1319 | 130 | 0 |  | 6873 | 5411 | 12284 | 4144 | 906 | 1909 | 0 | 1339 | 3015 | 194 | 202 | 199 | 144 | 227 | 5 | 206.28 | 102.06
15:00 | 0 | 0 | 150 | 180 | 0 | 12 | 0 | 395 | 337 |  | 0 | 450 | 0 | 25 | 17 | 15 | 324 | 0 | 98 | 64 | 33 | 32 | 55 | 0 | 0 | 0 | 17 | 35 | 17 | 20 | 19 | 18 | 25 | 24 | 8 | 0 | 118 | 75 | 120 | 0 | 8 | 219 | 0 | 0 | 0 |  | 6 | 33 | 34 | 35 | 0 | 6 | 10 | 2 | 0 | 0 | 0 | 270 | 240 | 178 | 0 | 0 | 0 | 0 | 0 | 51 | 0 | 23 | 0 | 15 | 10 | 33 | 18 | 146 | 34 | 0 | 15 | 2 | 43 | 30 | 50 | 43 | 112 | 0 | 20 | 78 | 0 | 181 | 17 | 0 | 10 | 290 | 24 | 8 | 0 | 65 | 0 | 0 | 67 | 0 | 70 | 0 | 25 | 70 | 6 | 380 | 19 | 35 | 51 | 4 | 69 | 17 | 47 | 0 | 9 | 25 | 360 | 17 | 5 | 54 | 17 | 0 | 17 | 6 | 72 | 17 | 230 | 17 | 0 | 0 | 6 | 298 |  | 904 | 0 | 190 | 0 | 16 | 0 | 0 | 0 | 0 | 0 | 0 | 132 | 22 | 16 | 0 | 0 | 0 | 28 | 10 | 48 | 28 | 25 | 23 | 0 | 0 | 0 | 0 | 8 | 0 | 0 | 220 | 0 | 0 | 0 | 0 | 0 | 140 | 0 | 0 | 137 | 0 | 350 | 17 | 0 | 35 | 15 | 34 | 0 | 4 | 55 | 1244 | 220 | 0 | 17 | 1 | 66 | 0 | 50 | 0 | 0 | 19 | 0 | 1315 | 115 | 0 |  | 7052 | 5504 | 12556 | 4175 | 904 | 2027 | 0 | 1368 | 3077 | 193 | 190 | 248 | 146 | 222 | 6 | 280.77 | 102.07
16:00 | 0 | 0 | 120 | 180 | 0 | 12 | 0 | 405 | 336 |  | 0 | 450 | 0 | 24 | 17 | 15 | 300 | 0 | 80 | 52 | 25 | 32 | 57 | 0 | 0 | 0 | 17 | 35 | 35 | 20 | 19 | 18 | 25 | 22 | 8 | 0 | 110 | 75 | 120 | 0 | 8 | 221 | 0 | 0 | 0 |  | 6 | 33 | 34 | 25 | 5 | 6 | 10 | 2 | 0 | 0 | 0 | 270 | 240 | 174 | 0 | 0 | 0 | 0 | 0 | 51 | 0 | 23 | 0 | 15 | 10 | 33 | 20 | 146 | 48 | 0 | 15 | 1 | 43 | 30 | 50 | 43 | 112 | 0 | 20 | 84 | 0 | 181 | 17 | 0 | 10 | 290 | 24 | 8 | 0 | 65 | 0 | 0 | 67 | 0 | 70 | 6 | 25 | 69 | 5 | 368 | 19 | 35 | 51 | 1 | 69 | 17 | 55 | 0 | 9 | 25 | 360 | 17 | 6 | 17 | 17 | 0 | 17 | 7 | 72 | 17 | 240 | 17 | 0 | 0 | 1 | 300 |  | 905 | 0 | 190 | 0 | 16 | 0 | 0 | 0 | 9 | 0 | 0 | 132 | 20 | 16 | 0 | 0 | 0 | 28 | 23 | 48 | 28 | 8 | 23 | 0 | 0 | 0 | 0 | 8 | 0 | 0 | 220 | 0 | 0 | 0 | 0 | 0 | 140 | 0 | 0 | 133 | 0 | 270 | 17 | 0 | 35 | 15 | 34 | 0 | 4 | 55 | 1244 | 221 | 0 | 0 | 0 | 39 | 7 | 50 | 0 | 164 | 10 | 0 | 1262 | 23 | 0 |  | 6961 | 5397 | 12358 | 4119 | 905 | 1951 | 0 | 1304 | 3190 | 185 | 190 | 270 | 146 | 97 | 1 | 183.36 | 102.07
17:00 | 0 | 0 | 120 | 180 | 0 | 12 | 0 | 405 | 302 |  | 0 | 450 | 0 | 25 | 28 | 15 | 310 | 0 | 100 | 14 | 8 | 32 | 25 | 0 | 0 | 0 | 17 | 35 | 35 | 20 | 19 | 18 | 25 | 22 | 8 | 0 | 111 | 75 | 115 | 0 | 8 | 225 | 0 | 0 | 0 |  | 6 | 41 | 34 | 35 | 12 | 6 | 10 | 10 | 0 | 0 | 0 | 270 | 240 | 174 | 0 | 0 | 0 | 0 | 0 | 51 | 0 | 31 | 0 | 15 | 0 | 33 | 20 | 144 | 48 | 0 | 15 | 0 | 43 | 30 | 50 | 43 | 112 | 0 | 20 | 86 | 0 | 181 | 17 | 0 | 10 | 290 | 24 | 8 | 0 | 30 | 0 | 0 | 67 | 0 | 72 | 3 | 25 | 70 | 6 | 368 | 19 | 35 | 51 | 0 | 69 | 17 | 55 | 0 | 9 | 25 | 360 | 17 | 15 | 17 | 17 | 0 | 17 | 9 | 72 | 17 | 240 | 17 | 0 | 0 | 5 | 260 |  | 905 | 0 | 185 | 0 | 16 | 0 | 0 | 0 | 12 | 23 | 0 | 124 | 20 | 32 | 0 | 0 | 0 | 35 | 23 | 48 | 28 | 8 | 23 | 0 | 0 | 0 | 0 | 8 | 0 | 0 | 180 | 0 | 0 | 0 | 0 | 0 | 116 | 0 | 0 | 140 | 0 | 300 | 17 | 0 | 35 | 15 | 34 | 0 | 3 | 35 | 1060 | 200 | 0 | 17 | 1 | 14 | 35 | 50 | 0 | 238 | 8 | 0 | 1259 | 21 | 0 |  | 6852 | 5268 | 12120 | 4132 | 905 | 1936 | 0 | 1256 | 2997 | 186 | 166 | 319 | 144 | 74 | 5 | 175 | 102.07
18:00 | 0 | 0 | 120 | 180 | 0 | 12 | 0 | 337 | 266 |  | 0 | 350 | 0 | 24 | 34 | 15 | 260 | 0 | 74 | 8 | 8 | 32 | 24 | 0 | 0 | 0 | 17 | 35 | 35 | 20 | 19 | 18 | 25 | 7 | 8 | 0 | 111 | 75 | 118 | 0 | 10 | 222 | 0 | 0 | 0 |  | 6 | 41 | 34 | 35 | 12 | 23 | 10 | 19 | 0 | 0 | 0 | 270 | 240 | 182 | 8 | 0 | 0 | 0 | 0 | 51 | 0 | 39 | 0 | 15 | 0 | 33 | 20 | 136 | 51 | 0 | 15 | 0 | 43 | 30 | 50 | 39 | 80 | 0 | 25 | 86 | 0 | 181 | 17 | 0 | 10 | 280 | 24 | 11 | 0 | 30 | 0 | 0 | 67 | 0 | 135 | 0 | 25 | 68 | 10 | 319 | 18 | 35 | 51 | 0 | 120 | 17 | 55 | 0 | 28 | 25 | 360 | 17 | 4 | 17 | 19 | 40 | 17 | 2 | 80 | 17 | 240 | 17 | 0 | 0 | 2 | 260 |  | 904 | 0 | 185 | 0 | 16 | 0 | 0 | 0 | 17 | 32 | 0 | 130 | 20 | 32 | 0 | 0 | 0 | 35 | 23 | 48 | 28 | 8 | 23 | 0 | 16 | 0 | 0 | 8 | 0 | 0 | 180 | 0 | 0 | 0 | 0 | 0 | 0 | 0 | 0 | 141 | 0 | 250 | 17 | 0 | 50 | 15 | 41 | 0 | 1 | 35 | 920 | 186 | 0 | 17 | 0 | 2 | 36 | 50 | 0 | 341 | 3 | 0 | 1263 | 3 | 0 |  | 6675 | 5076 | 11751 | 3990 | 904 | 1707 | 0 | 1440 | 2964 | 186 | 50 | 357 | 136 | 15 | 2 | 123 | 102.08
18:30 | 0 | 0 | 0 | 0 | 0 | 0 | 0 | 0 | 0 |  | 0 | 0 | 0 | 0 | 0 | 0 | 0 | 0 | 0 | 0 | 0 | 0 | 0 | 0 | 0 | 0 | 0 | 0 | 0 | 0 | 0 | 0 | 0 | 0 | 0 | 0 | 0 | 0 | 0 | 0 | 0 | 0 | 0 | 0 | 0 |  | 0 | 0 | 0 | 0 | 0 | 0 | 0 | 0 | 0 | 0 | 0 | 0 | 0 | 0 | 0 | 0 | 0 | 0 | 0 | 0 | 0 | 0 | 0 | 0 | 0 | 0 | 0 | 0 | 0 | 0 | 0 | 0 | 0 | 0 | 0 | 0 | 0 | 0 | 0 | 0 | 0 | 0 | 0 | 0 | 0 | 0 | 0 | 0 | 0 | 0 | 0 | 0 | 0 | 0 | 0 | 0 | 0 | 0 | 0 | 0 | 0 | 0 | 0 | 0 | 0 | 0 | 0 | 0 | 0 | 0 | 0 | 0 | 0 | 0 | 0 | 0 | 0 | 0 | 0 | 0 | 0 | 0 | 0 | 0 | 0 | 0 |  | 0 | 0 | 0 | 0 | 0 | 0 | 0 | 0 | 0 | 0 | 0 | 0 | 0 | 0 | 0 | 0 | 0 | 0 | 0 | 0 | 0 | 0 | 0 | 0 | 0 | 0 | 0 | 0 | 0 | 0 | 0 | 0 | 0 | 0 | 0 | 0 | 0 | 0 | 0 | 0 | 0 | 0 | 0 | 0 | 0 | 0 | 0 | 0 | 0 | 0 | 0 | 0 | 0 | 0 | 0 | 0 | 0 | 0 | 0 | 0 | 0 | 0 | 0 | 0 | 0 |  | 0 | 0 | 0 | 0 | 0 | 0 | 0 | 0 | 0 | 0 | 0 | 0 | 0 | 0 | 0 | 0 | 0
19:00 | 0 | 0 | 120 | 180 | 0 | 12 | 0 | 355 | 347 |  | 0 | 450 | 0 | 34 | 34 | 15 | 327 | 0 | 149 | 18 | 40 | 48 | 33 | 0 | 0 | 0 | 54 | 35 | 35 | 20 | 19 | 19 | 25 | 22 | 25 | 0 | 112 | 75 | 115 | 0 | 25 | 222 | 0 | 0 | 0 |  | 6 | 41 | 34 | 46 | 12 | 32 | 10 | 29 | 0 | 0 | 0 | 270 | 240 | 179 | 8 | 0 | 0 | 0 | 0 | 51 | 0 | 49 | 3 | 15 | 10 | 33 | 20 | 156 | 85 | 0 | 16 | 0 | 43 | 30 | 50 | 39 | 112 | 0 | 25 | 86 | 0 | 181 | 17 | 0 | 10 | 300 | 24 | 11 | 0 | 35 | 0 | 0 | 86 | 0 | 149 | 0 | 40 | 85 | 27 | 367 | 84 | 88 | 51 | 0 | 272 | 17 | 55 | 0 | 28 | 25 | 360 | 34 | 0 | 89 | 34 | 90 | 17 | 0 | 112 | 17 | 240 | 70 | 0 | 0 | 3 | 295 |  | 905 | 0 | 170 | 0 | 16 | 0 | 0 | 0 | 30 | 37 | 0 | 130 | 28 | 64 | 0 | 0 | 0 | 35 | 24 | 62 | 28 | 25 | 30 | 8 | 16 | 0 | 0 | 8 | 0 | 0 | 180 | 0 | 0 | 0 | 0 | 0 | 0 | 0 | 0 | 141 | 0 | 350 | 17 | 0 | 50 | 55 | 55 | 0 | 0 | 55 | 940 | 220 | 0 | 35 | 0 | 0 | 75 | 50 | 0 | 356 | 0 | 0 | 1365 | 0 | 0 |  | 8008 | 5560 | 13568 | 4288 | 905 | 2092 | 0 | 2275 | 3136 | 187 | 50 | 476 | 156 | 0 | 3 | 164.26 | 102.08
19:30 | 0 | 0 | 120 | 180 | 0 | 12 | 0 | 355 | 322 |  | 0 | 450 | 0 | 50 | 34 | 15 | 290 | 0 | 120 | 50 | 85 | 64 | 55 | 0 | 0 | 0 | 54 | 35 | 35 | 20 | 19 | 19 | 25 | 23 | 25 | 0 | 120 | 75 | 120 | 0 | 25 | 225 | 0 | 0 | 0 |  | 6 | 41 | 34 | 46 | 12 | 40 | 10 | 23 | 0 | 0 | 0 | 270 | 240 | 175 | 8 | 0 | 0 | 0 | 0 | 51 | 0 | 49 | 8 | 15 | 10 | 33 | 20 | 150 | 87 | 0 | 16 | 0 | 43 | 30 | 50 | 43 | 80 | 0 | 20 | 86 | 0 | 181 | 17 | 0 | 10 | 270 | 24 | 11 | 0 | 95 | 0 | 0 | 82 | 0 | 149 | 0 | 50 | 150 | 43 | 318 | 84 | 88 | 51 | 0 | 274 | 17 | 55 | 17 | 28 | 25 | 360 | 53 | 0 | 126 | 34 | 90 | 17 | 0 | 115 | 17 | 240 | 70 | 0 | 0 | 3 | 249 |  | 782 | 0 | 175 | 0 | 16 | 0 | 0 | 0 | 37 | 40 | 0 | 130 | 29 | 110 | 0 | 0 | 0 | 35 | 24 | 92 | 28 | 25 | 30 | 8 | 16 | 0 | 0 | 8 | 0 | 0 | 180 | 0 | 0 | 0 | 0 | 0 | 0 | 0 | 0 | 142 | 0 | 300 | 17 | 0 | 50 | 67 | 55 | 0 | 0 | 55 | 1200 | 220 | 0 | 35 | 0 | 0 | 102 | 50 | 0 | 390 | 0 | 0 | 1364 | 0 | 0 |  | 8131 | 5812 | 13943 | 4181 | 782 | 1954 | 0 | 2713 | 3383 | 195 | 50 | 532 | 150 | 0 | 3 | 245.435 | 0
20:00 | 0 | 0 | 120 | 180 | 0 | 12 | 0 | 370 | 302 |  | 0 | 450 | 0 | 47 | 34 | 15 | 290 | 0 | 78 | 55 | 102 | 82 | 46 | 0 | 0 | 0 | 54 | 35 | 17 | 20 | 19 | 19 | 25 | 23 | 25 | 0 | 120 | 75 | 120 | 0 | 25 | 223 | 0 | 0 | 0 |  | 6 | 42 | 34 | 46 | 12 | 46 | 10 | 31 | 0 | 0 | 0 | 270 | 240 | 170 | 8 | 0 | 0 | 0 | 0 | 51 | 0 | 46 | 8 | 14 | 10 | 32 | 20 | 150 | 86 | 0 | 16 | 0 | 43 | 30 | 50 | 43 | 80 | 0 | 20 | 86 | 0 | 181 | 17 | 0 | 10 | 265 | 24 | 11 | 0 | 95 | 0 | 0 | 82 | 0 | 149 | 0 | 50 | 155 | 43 | 319 | 84 | 88 | 51 | 0 | 279 | 17 | 55 | 17 | 29 | 45 | 360 | 53 | 0 | 126 | 34 | 90 | 17 | 0 | 114 | 17 | 240 | 70 | 0 | 0 | 0 | 270 |  | 782 | 0 | 175 | 0 | 16 | 0 | 0 | 0 | 31 | 53 | 0 | 130 | 29 | 110 | 0 | 0 | 0 | 35 | 24 | 92 | 28 | 25 | 30 | 8 | 16 | 0 | 0 | 8 | 0 | 0 | 180 | 0 | 0 | 0 | 0 | 0 | 0 | 0 | 0 | 142 | 0 | 300 | 17 | 0 | 50 | 32 | 67 | 0 | 0 | 55 | 1220 | 180 | 0 | 35 | 0 | 0 | 113 | 50 | 0 | 403 | 0 | 0 | 1366 | 0 | 0 |  | 8140 | 5802 | 13942 | 4145 | 782 | 1897 | 0 | 2729 | 3439 | 195 | 50 | 555 | 150 | 0 | 0 | 156.62 | 102.08
21:00 | 0 | 0 | 150 | 180 | 0 | 12 | 0 | 368 | 332 |  | 0 | 450 | 0 | 13 | 34 | 15 | 280 | 0 | 75 | 50 | 102 | 82 | 23 | 0 | 0 | 0 | 54 | 35 | 17 | 20 | 19 | 19 | 25 | 23 | 25 | 0 | 117 | 75 | 120 | 0 | 25 | 225 | 0 | 0 | 0 |  | 6 | 50 | 34 | 46 | 10 | 46 | 10 | 35 | 0 | 0 | 0 | 270 | 240 | 173 | 8 | 0 | 0 | 0 | 0 | 51 | 0 | 47 | 8 | 14 | 10 | 32 | 20 | 150 | 88 | 0 | 16 | 0 | 43 | 30 | 50 | 46 | 112 | 0 | 22 | 86 | 0 | 181 | 17 | 0 | 10 | 285 | 16 | 11 | 0 | 95 | 0 | 0 | 83 | 0 | 149 | 0 | 50 | 155 | 48 | 367 | 84 | 88 | 51 | 0 | 283 | 17 | 55 | 17 | 28 | 50 | 360 | 53 | 0 | 126 | 34 | 0 | 17 | 0 | 114 | 17 | 240 | 70 | 0 | 0 | 0 | 266 |  | 782 | 0 | 175 | 0 | 16 | 0 | 0 | 0 | 21 | 38 | 0 | 132 | 30 | 110 | 0 | 0 | 0 | 35 | 25 | 92 | 28 | 0 | 28 | 8 | 16 | 0 | 0 | 8 | 0 | 0 | 180 | 0 | 0 | 0 | 0 | 0 | 0 | 0 | 0 | 144 | 0 | 300 | 17 | 0 | 50 | 32 | 70 | 0 | 0 | 55 | 1244 | 222 | 0 | 35 | 0 | 0 | 114 | 50 | 0 | 394 | 0 | 0 | 1366 | 0 | 0 |  | 8155 | 5817 | 13972 | 4123 | 782 | 2029 | 0 | 2658 | 3450 | 192 | 50 | 538 | 150 | 0 | 0 | 122 | 102.08
22:00 | 0 | 0 | 150 | 180 | 0 | 12 | 0 | 352 | 332 |  | 0 | 450 | 0 | 8 | 30 | 15 | 280 | 0 | 95 | 50 | 50 | 82 | 22 | 0 | 0 | 0 | 54 | 35 | 55 | 20 | 19 | 19 | 25 | 23 | 25 | 0 | 117 | 75 | 120 | 0 | 25 | 225 | 0 | 0 | 0 |  | 6 | 50 | 34 | 46 | 12 | 47 | 10 | 37 | 0 | 0 | 0 | 270 | 240 | 173 | 8 | 0 | 0 | 0 | 0 | 51 | 0 | 47 | 8 | 16 | 10 | 33 | 20 | 152 | 89 | 0 | 16 | 0 | 43 | 30 | 50 | 43 | 112 | 0 | 20 | 84 | 0 | 181 | 17 | 0 | 10 | 280 | 24 | 11 | 0 | 95 | 0 | 0 | 83 | 0 | 149 | 0 | 50 | 155 | 52 | 368 | 84 | 88 | 51 | 0 | 122 | 17 | 55 | 17 | 28 | 50 | 360 | 53 | 0 | 126 | 34 | 0 | 17 | 0 | 113 | 17 | 240 | 70 | 0 | 0 | 0 | 296 |  | 811 | 0 | 175 | 0 | 16 | 0 | 0 | 0 | 20 | 38 | 0 | 132 | 31 | 110 | 0 | 0 | 0 | 35 | 24 | 92 | 28 | 0 | 30 | 8 | 16 | 0 | 0 | 8 | 0 | 0 | 180 | 0 | 0 | 0 | 0 | 0 | 0 | 0 | 0 | 146 | 0 | 300 | 17 | 0 | 50 | 32 | 70 | 0 | 0 | 55 | 1244 | 222 | 0 | 35 | 0 | 0 | 114 | 50 | 0 | 401 | 0 | 0 | 1365 | 0 | 0 |  | 8015 | 5855 | 13870 | 4140 | 811 | 2022 | 0 | 2479 | 3486 | 192 | 50 | 538 | 152 | 0 | 0 | 124 | 102.08
23:00 | 0 | 0 | 150 | 180 | 0 | 12 | 0 | 386 | 332 |  | 0 | 450 | 0 | 10 | 17 | 15 | 280 | 0 | 95 | 50 | 25 | 48 | 30 | 0 | 0 | 0 | 17 | 17 | 55 | 20 | 19 | 19 | 25 | 26 | 25 | 0 | 118 | 75 | 122 | 0 | 8 | 224 | 0 | 0 | 0 |  | 6 | 42 | 34 | 35 | 0 | 47 | 10 | 38 | 0 | 0 | 0 | 270 | 240 | 180 | 0 | 0 | 0 | 0 | 0 | 51 | 0 | 48 | 0 | 16 | 10 | 33 | 20 | 152 | 89 | 0 | 16 | 0 | 43 | 30 | 50 | 46 | 112 | 0 | 20 | 84 | 0 | 181 | 17 | 0 | 10 | 300 | 24 | 11 | 0 | 95 | 0 | 0 | 18 | 0 | 118 | 0 | 50 | 155 | 15 | 367 | 57 | 88 | 51 | 0 | 87 | 17 | 55 | 17 | 14 | 50 | 360 | 53 | 0 | 126 | 34 | 0 | 17 | 0 | 100 | 17 | 240 | 142 | 0 | 0 | 0 | 296 |  | 812 | 0 | 160 | 0 | 16 | 0 | 0 | 0 | 16 | 38 | 0 | 132 | 30 | 110 | 0 | 0 | 0 | 35 | 22 | 92 | 28 | 0 | 30 | 8 | 16 | 0 | 0 | 8 | 0 | 0 | 180 | 0 | 0 | 0 | 0 | 0 | 0 | 0 | 0 | 150 | 0 | 300 | 17 | 0 | 50 | 67 | 70 | 0 | 0 | 55 | 1244 | 222 | 0 | 35 | 0 | 0 | 36 | 50 | 0 | 373 | 0 | 0 | 1365 | 0 | 0 |  | 7754 | 5767 | 13521 | 4173 | 812 | 2037 | 0 | 2083 | 3458 | 193 | 50 | 563 | 152 | 0 | 0 | 410 | 102.08
24:00 | 0 | 0 | 150 | 180 | 0 | 12 | 0 | 403 | 332 |  | 0 | 450 | 0 | 38 | 17 | 15 | 326 | 0 | 73 | 50 | 8 | 48 | 57 | 0 | 0 | 0 | 17 | 0 | 55 | 20 | 19 | 19 | 25 | 26 | 8 | 0 | 114 | 75 | 119 | 0 | 8 | 224 | 0 | 0 | 0 |  | 6 | 42 | 34 | 35 | 0 | 47 | 10 | 38 | 0 | 0 | 0 | 270 | 240 | 180 | 0 | 0 | 0 | 0 | 0 | 51 | 0 | 48 | 0 | 16 | 10 | 33 | 20 | 152 | 99 | 0 | 16 | 0 | 43 | 30 | 50 | 46 | 112 | 0 | 20 | 84 | 0 | 181 | 17 | 0 | 10 | 300 | 24 | 11 | 0 | 77 | 0 | 0 | 18 | 0 | 45 | 0 | 25 | 77 | 5 | 367 | 65 | 52 | 51 | 0 | 87 | 17 | 45 | 17 | 9 | 25 | 360 | 52 | 0 | 17 | 34 | 0 | 17 | 0 | 29 | 17 | 240 | 142 | 0 | 0 | 0 | 290 |  | 811 | 0 | 160 | 0 | 0 | 0 | 0 | 0 | 16 | 38 | 0 | 130 | 30 | 110 | 0 | 0 | 0 | 0 | 20 | 92 | 28 | 0 | 15 | 0 | 0 | 0 | 0 | 8 | 0 | 0 | 180 | 0 | 0 | 0 | 0 | 0 | 0 | 0 | 0 | 150 | 0 | 414 | 17 | 0 | 35 | 67 | 70 | 0 | 0 | 55 | 1244 | 223 | 0 | 35 | 0 | 0 | 0 | 120 | 0 | 370 | 0 | 0 | 1365 | 0 | 0 |  | 7343 | 5803 | 13146 | 4219 | 811 | 2152 | 0 | 1559 | 3449 | 189 | 120 | 495 | 152 | 0 | 0 | 625 | 102.08
KWH | 0 | 0 | 3455625 | 4284000 | 0 | 281227 | 0 | 9340930 | 7812000 |  | 0 | 9847300 | 0 | 476160 | 353645 | 322713 | 7357703 | 0 | 2869000 | 604800 | 598752 | 948000 | 586948 | 0 | 0 | 0 | 392760 | 444953 | 371018 | 463140 | 456000 | 458820 | 616300 | 618200 | 281760 | 0 | 2751475 | 1756000 | 2800000 | 0 | 242965 | 5411487 | 0 | 0 | 0 |  | 144000 | 669792 | 811200 | 766680 | 81600 | 378720 | 217008 | 568320 | 0 | 0 | 0 | 6860400 | 5947000 | 4304000 | 117090 | 0 | 0 | 0 | 0 | 1137168 | 0 | 870032 | 97080 | 349776 | 235980 | 764500 | 478880 | 3226560 | 1665600 | 0 | 361908 | 12250 | 1023000 | 719040 | 1204800 | 1102968 | 2354154 | 0 | 523104 | 1942080 | 0 | 4695580 | 398000 | 0 | 250560 | 7036500 | 568728 | 243000 | 0 | 1139127 | 0 | 0 | 1624800 | 0 | 1592928 | 55755 | 689280 | 1717920 | 302763 | 8709000 | 800400 | 1101994 | 1258727 | 28801 | 2361055 | 529372 | 1187630 | 86640 | 317520 | 685440 | 8532400 | 747840 | 161500 | 1128960 | 529418 | 164709 | 443880 | 158258 | 1385280 | 434880 | 5875200 | 884872 | 0 | 0 | 92640 | 6014545 |  | 20923636 | 0 | 4687776 | 0 | 214080 | 0 | 0 | 0 | 164640 | 306432 | 0 | 2940000 | 560508 | 953856 | 0 | 0 | 0 | 337948 | 208502 | 817584 | 412070 | 213860 | 302668 | 37128 | 83465 | 0 | 0 | 173358 | 0 | 0 | 4603400 | 0 | 0 | 0 | 0 | 0 | 2549964 | 0 | 0 | 3870673 | 0 | 8059200 | 246240 | 0 | 831840 | 492624 | 1003641 | 0 | 40198 | 827904 | 29782900 | 5093455 | 0 | 411600 | 19260 | 346565 | 595776 | 544556 | 0 | 2872727 | 221381 | 0 | 30027273 | 1045590 | 0 |  | 169074273 | 126824278 | 295898551 | 102439825 | 20923636 | 47367330 | 0 | 32451027 | 73300845 | 4507475 | 3094520 | 6405135 | 3226560 | 2089558 | 92640 | 0
Fuel Cost | 0 | 0 | 5045212.5 | 6383160 | 0 | 374031.91 | 0 | 9807976.5 | 8436960 |  | 0 | 10733557 | 0 | 5323468.8 | 4685796.25 | 4275947.25 | 8240627.36 | 0 | 5020750 | 8842176 | 8424440.64 | 15367080 | 5411660.56 | 0 | 0 | 0 | 4995907.2 | 6006865.5 | 4975351.38 | 347355 | 342000 | 0 | 0 | 0 | 4792737.6 | 0 | 742898.25 | 474120 | 5292000 | 0 | 3972477.75 | 5627946.48 | 0 | 0 | 0 |  | 1879200 | 11172130.56 | 13806624 | 10357846.8 | 1034688 | 4381790.4 | 275600.16 | 1892505.6 | 0 | 0 | 0 | 7615044 | 6482230 | 4992640 | 151046.1 | 0 | 0 | 0 | 0 | 1899070.56 | 0 | 15025452.64 | 1305726 | 479193.12 | 176985 | 1337875 | 359160 | 23166700.8 | 1815504 | 0 | 492194.88 | 195265 | 1401510 | 949132.8 | 2096352 | 1908134.64 | 2707277.1 | 0 | 1014821.76 | 4427942.4 | 0 | 4742535.8 | 855700 | 0 | 496108.8 | 7036500 | 426546 | 184680 | 0 | 15549083.55 | 0 | 0 | 21902304 | 0 | 22062052.8 | 651775.95 | 7113369.6 | 23466787.2 | 4017665.01 | 8012280 | 9732864 | 15934833.24 | 15922896.55 | 0 | 27718785.7 | 5764861.08 | 12624506.9 | 1175704.8 | 4092832.8 | 8074483.2 | 7849808 | 9684528 | 2333675 | 14326502.4 | 6024776.84 | 212474.61 | 5797072.8 | 1891183.1 | 20737641.6 | 5727369.6 | 0 | 0 | 0 | 0 | 0 | 0 |  | 62770908 | 0 | 5250309.12 | 0 | 2228572.8 | 0 | 0 | 0 | 2965166.4 | 5515776 | 0 | 3292800 | 1087385.52 | 10397030.4 | 0 | 0 | 0 | 5667387.96 | 3646699.98 | 12787013.76 | 3172939 | 3541521.6 | 5118115.88 | 506054.64 | 1408054.55 | 0 | 0 | 131232.006 | 0 | 0 | 24351986 | 0 | 0 | 0 | 0 | 0 | 44522371.44 | 0 | 0 | 4489980.68 | 0 | 7978608 | 3309465.6 | 0 | 9840667.2 | 7118416.8 | 12746240.7 | 0 | 444187.9 | 10050754.56 | 268343929 | 5195324.1 | 0 | 3045840 | 217830.6 | 4065207.45 | 9133246.08 | 0 | 0 | 0 | 0 | 0 | 0 | 0 | 0 |  | 560886336.18 | 544341023.726 | 1105227359.906 | 108947264.776 | 62770908 | 56420803.73 | 0 | 413207751.18 | 292695915 | 1217018.25 | 44522371.44 | 92479501.73 | 23166700.8 | 9799125 | 0 | 0
Yesterday Day Peak | 0 | 0 | 140 | 180 | 0 | 12 | 0 | 407 | 332 |  | 0 | 450 | 0 | 24 | 17 | 15 | 327 | 0 | 146 | 32 | 33 | 32 | 52 | 0 | 0 | 0 | 17 | 35 | 0 | 20 | 19 | 18 | 25 | 26 | 8 | 0 | 121 | 75 | 121 | 0 | 8 | 221 | 0 | 0 | 0 |  | 6 | 25 | 34 | 42 | 0 | 6 | 10 | 2 | 0 | 0 | 0 | 270 | 240 | 173 | 0 | 0 | 0 | 0 | 0 | 43 | 0 | 17 | 0 | 12 | 10 | 25 | 20 | 140 | 47 | 0 | 16 | 2 | 43 | 31 | 50 | 46 | 112 | 0 | 25 | 78 | 0 | 181 | 17 | 0 | 10 | 305 | 24 | 11 | 0 | 65 | 0 | 0 | 68 | 0 | 70 | 9 | 25 | 70 | 5 | 367 | 19 | 35 | 51 | 4 | 70 | 17 | 36 | 0 | 9 | 25 | 360 | 17 | 8 | 54 | 17 | 0 | 17 | 23 | 72 | 17 | 230 | 17 | 0 | 0 | 1 | 240 |  | 905 | 0 | 220 | 0 | 16 | 0 | 0 | 0 | 0 | 0 | 0 | 132 | 20 | 16 | 0 | 0 | 0 | 0 | 0 | 11 | 28 | 25 | 12 | 0 | 0 | 0 | 0 | 8 | 0 | 0 | 220 | 0 | 0 | 0 | 0 | 0 | 140 | 0 | 0 | 136 | 0 | 414 | 14 | 0 | 35 | 15 | 34 | 0 | 5 | 35 | 1244 | 221 | 0 | 1 | 2 | 36 | 0 | 0 | 0 | 0 | 34 | 0 | 1197 | 115 | 0 |  | 12295 | DayPeak
Yesterday Evening Peak | 0 | 0 | 150 | 180 | 0 | 12 | 0 | 368 | 332 | 0 | 0 | 450 | 0 | 13 | 34 | 15 | 280 | 0 | 75 | 50 | 102 | 82 | 23 | 0 | 0 | 0 | 54 | 35 | 17 | 20 | 19 | 19 | 25 | 23 | 25 | 0 | 117 | 75 | 120 | 0 | 25 | 225 | 0 | 0 | 0 | 0 | 6 | 50 | 34 | 46 | 10 | 46 | 10 | 35 | 0 | 0 | 0 | 270 | 240 | 173 | 8 | 0 | 0 | 0 | 0 | 51 | 0 | 47 | 8 | 14 | 10 | 32 | 20 | 150 | 88 | 0 | 16 | 0 | 43 | 30 | 50 | 46 | 112 | 0 | 22 | 86 | 0 | 181 | 17 | 0 | 10 | 285 | 16 | 11 | 0 | 95 | 0 | 0 | 83 | 0 | 149 | 0 | 50 | 155 | 48 | 367 | 84 | 88 | 51 | 0 | 283 | 17 | 55 | 17 | 28 | 50 | 360 | 53 | 0 | 126 | 34 | 0 | 17 | 0 | 114 | 17 | 240 | 70 | 0 | 0 | 0 | 266 |  | 782 | 0 | 175 | 0 | 16 | 0 | 0 | 0 | 21 | 38 | 0 | 132 | 30 | 110 | 0 | 0 | 0 | 35 | 25 | 92 | 28 | 0 | 28 | 8 | 16 | 0 | 0 | 8 | 0 | 0 | 180 | 0 | 0 | 0 | 0 | 0 | 0 | 0 | 0 | 144 | 0 | 300 | 17 | 0 | 50 | 32 | 70 | 0 | 0 | 55 | 1244 | 222 | 0 | 35 | 0 | 0 | 114 | 50 | 0 | 394 | 0 | 0 | 1366 | 0 | 0 |  | 13972 | EvPeak
Forecast for Evening | 0 | 0 | 150 | 180 | 0 | 12 | 0 | 400 | 330 | 0 | 0 | 450 | 0 | 82 | 30 | 15 | 330 | 0 | 134 | 80 | 102 | 100 | 55 | 0 | 0 | 0 | 35 | 35 | 55 | 20 | 19 | 21 | 33 | 32 | 25 | 0 | 130 | 75 | 120 | 0 | 25 | 225 |  | 0 | 0 | 0 | 6 | 0 | 34 | 60 | 12 | 40 | 10 | 35 | 0 | 0 | 0 | 280 | 240 | 200 | 0 | 0 | 0 | 0 | 0 | 51 | 0 | 48 | 0 | 22 | 11 | 33 | 20 | 163 | 100 | 0 | 16 | 0 | 43 | 42 | 50 | 50 | 112 | 0 | 20 | 86 | 0 | 180 | 17 | 0 | 10 | 290 | 24 | 11 | 0 | 145 | 0 | 0 | 88 | 0 | 149 | 0 | 50 | 155 | 50 | 400 | 85 | 88 | 51 | 0 | 280 | 17 | 55 | 17 | 28 | 50 | 360 | 53 | 0 | 162 | 34 | 0 | 35 |  | 115 | 17 | 230 | 142 |  | 0 | 22 | 300 |  | 909 | 0 | 225 |  | 16 | 0 | 0 | 0 | 40 | 51 | 8 | 132 | 30 | 110 | 0 | 0 | 0 | 35 | 30 | 90 | 28 | 34 | 35 | 8 | 30 | 0 | 0 | 8 | 0 | 0 | 220 | 0 | 0 | 0 |  | 0 | 0 | 0 | 0 | 150 | 0 | 350 | 17 | 0 | 50 | 105 | 56 | 0 | 0 | 57 | 1244 | 220 |  | 150 |  |  | 115 | 0 |  | 370 |  | 0 | 1300 |  | 150
Forecast for Day | 0 | 0 | 150 | 180 | 0 | 12 | 0 | 360 | 330 | 0 | 0 | 450 | 0 | 82 | 17 | 15 | 300 | 0 | 125 | 80 | 102 | 48 | 55 | 0 | 0 | 0 | 17 | 35 | 35 | 20 | 19 | 21 | 33 | 32 | 8 | 0 | 130 | 75 | 120 | 0 | 8 | 225 |  | 0 | 0 | 0 | 6 | 0 | 34 | 35 | 0 | 6 | 10 | 30 | 0 | 0 | 0 | 280 | 240 | 190 | 0 | 0 | 0 | 0 | 0 | 51 | 0 | 40 | 0 | 20 | 11 | 33 | 20 | 146 | 100 | 0 | 16 | 1.6 | 43 | 42 | 50 | 45 | 112 | 0 | 20 | 86 | 0 | 180 | 17 | 0 | 10 | 290 | 24 | 11 | 0 | 145 | 0 | 0 | 18 | 0 | 70 | 20 | 25 | 68 | 5 | 400 | 68 | 35 | 51 | 5 | 70 | 17 | 55 | 34 | 9 | 25 | 360 | 17 | 50 | 54 | 34 | 0 | 17 | 35 | 72 | 17 | 230 | 142 |  | 0 | 22 | 300 |  | 909 | 0 | 225 | 0 | 16 | 0 | 0 | 0 | 0 | 40 | 8 | 130 | 22 | 16 | 0 | 0 | 0 | 0 | 0 | 50 | 28 | 8 | 30 | 0 | 0 | 0 | 0 | 8 | 0 | 0 | 220 | 0 | 0 | 0 | 0 | 0 | 0 | 0 | 0 | 150 | 0 | 350 | 17 | 0 | 35 | 15 | 35 | 0 | 8 | 35 | 1244 | 220 |  | 17 | 6 | 100 | 35 | 0 |  | 370 | 30 | 0 | 1200 | 130 | 0 |  |  |  |  | g | h | o | c | h | t | s
Generation at 08:00(Today) | 0 | 0 | 150 | 180 | 0 | 12 | 0 | 332 | 286 | 0 | 0 | 340 | 0 | 73 | 0 | 15 | 280 | 0 | 120 | 0 | 0 | 48 | 0 | 0 | 0 | 0 | 0 | 0 | 0 | 0 | 19 | 21 | 25 | 30 | 8 | 0 | 110 | 40 | 120 | 0 | 0 | 227 | 0 | 0 | 0 | 0 | 6 | 0 | 34 | 0 | 0 | 6 | 10 | 42 | 0 | 0 | 0 | 270 | 240 | 178 | 0 | 0 | 0 | 0 | 0 | 10 | 0 | 39 | 0 | 16 | 10 | 25 | 20 | 116 | 101 | 0 | 16 | 0 | 43 | 30 | 50 | 46 | 80 | 0 | 30 | 78 | 0 | 182 | 17 | 0 | 10 | 275 | 20 | 11 | 0 | 0 | 0 | 0 | 18 | 0 | 35 | 2 | 0 | 34 | 5 | 320 | 68 | 35 | 51 | 2 | 69 | 17 | 55 | 34 | 16 | 25 | 318 | 17 | 0 | 0 | 17 | 0 | 17 | 19 | 17 | 17 | 240 | 0 | 0 | 0 | 0 | 243 | 0 | 909 | 0 | 185 | 0 | 5 | 0 | 0 | 0 | 10 | 13 | 0 | 130 | 21 | 0 | 0 | 0 | 0 | 0 | 0 | 0 | 0 | 0 | 0 | 0 | 0 | 0 | 0 | 8 | 0 | 0 | 180 | 0 | 0 | 0 | 0 | 0 | 0 | 0 | 0 | 173 | 0 | 280 | 17 | 0 | 0 | 15 | 34 | 0 | 3 | 0 | 920 | 184 | 0 | 17 | 1 | 43 | 0 | 0 | 0 | 372 | 14 | 0 | 1117 | 86 | 0 | 0 |  |  |  | 154.3902 | 21.7207 | 57.8071 | 51.1145 | 0.30738 | 3.5482 | 3.5023
292.3904
| Minimum Generation |  | 10599 | 6:00
| Highest Generation |  | 13972 | 21:00
| Day Peak Generation |  | 12295 | 12:00
| Evening Peak Generation |  | 13972 | 21:00
| HVDC Max Flow |  | 908 | 8:00
| HVDC EvPeak Flow |  | 782 | 21:00
| Load factor L.F |  | 88.24% | [164 empty] | 1275.5

## P1
POWER GRID COMPANY OF BANGLADESH LTD.
NATIONAL LOAD DESPATCH CENTER
DAILY REPORT
[7 empty] | Reporting Date : | 2023-08-15
Till now the maximum generation is : - |  |  |  | 15648 | 21:00 | Hrs on | 2023-04-19
The Summary of Yesterday's |  |  | 2023-08-14 | Generation & Demand |  | Today's Actual Min Gen. & Probable Gen. & Demand
Day Peak Generation : |  |  | 12295 | MW Hour : | 12:00 | Min. Gen. at | 8:00 | 10875
Evening Peak Generation : |  |  | 13972 | MW Hour : | 21:00 | Available Max Generation : |  | 15167
E.P. Demand (at gen end) : |  |  | 14100 | MW Hour : | 21:00 | Max Demand (Evening) : |  | 13900
Maximum Generation : |  |  | 13972 | MW Hour : | 21:00 | Reserve(Generation end) |  | 1267
Total Gen. (MKWH) : |  |  | 295.8986 | System Load Factor : | 88.24% | Load Shed : |  | 0
EXPORT / IMPORT THROUGH EAST-WEST INTERCONNECTOR
Export from East grid to West grid :- Maximum |  |  |  | 610 | MW at | 21:00 | Energy
Import from West grid to East grid :- Maximum |  |  |  | - | MW at | - | Energy | -
|  | Water Level of Kaptai Lake at 6:00 A M on |  | 2023-08-15
Actual : |  | 102.08 | Ft.(MSL) , | Rule curve : | 93.48 | Ft.( MSL )
Gas Consumed : |  | Total = | 1143.23 | MMCFD. | Oil Consumed (PDB) :
HSD :
FO :
Cost of the Consumed Fuel (PDB+Pvt) : |  |  | Gas : | 165368068.506
: |  |  | Coal : | 292695915 | Oil : | 550209624.35 | Total : | 1008273607.856
Load Shedding & Other Information
Area |  | Yesterday |  |  |  | Today
|  |  |  | Estimated Demand (S/S end) |  | Estimated Shedding (S/S end) |  | Rates of Shedding
|  | MW |  | MW |  |  | MW | (On Estimated Demand)
Dhaka |  | 20 | 480:00 | 4695.9299 |  |  | 0 | 0%
Chittagong Area |  | 0 | 0:00 | 1291.088 |  |  | 0 | 0%
Khulna Area |  | 0 | 0:00 | 1808.7915 |  |  | 0 | 0%
Rajshahi Area |  | 0 | 0:00 | 1572.379 |  |  | 0 | 0%
Cumilla Area |  | 0 | 0:00 | 1293.6804 |  |  | 0 | 0%
Mymensingh Area |  | 102 | 2448:00 | 962.2882 |  |  | 0 | 0%
Sylhet Area |  | 0 | 0:00 | 539.2681 |  |  | 0 | 0%
Barisal Area |  | 0 | 0:00 | 449.5289 |  |  | 0 | 0%
Rangpur Area |  | 0 | 0:00 | 879.1971 |  |  | 0 | 0%
Total |  | 122 |  | 13492.1511 |  |  | 0
Information of the Generating Units under shut down.
|  | Planned Shut- Down |  |  | Forced Shut- Down
1) Barapukuria ST: Unit- 1,2
2) Ghorasal-3,7
3) Shajibazar 330 MW
4) Baghabari-71,100 MW
5) Raozan unit-2
6) Siddhirganj 210 MW .
7) Shajibazar-9
Outage | Restore | Additional Information of Machines, lines, Interruption / Forced Load shed etc. | [5 empty] | Remark
Time | Time
- | 8:25 | Saidpur 132/33kV S/S TR-3 (424T) HT is restored.
- | 8:25 | Saidpur 132/33kV S/S TR-3 (424T) LT is restored.
- | 8:55 | Thakurgaon 132/33kV S/S T-1(422T) LT is restored.
- | 8:55 | Thakurgaon 132/33kV S/S T-1(422T) HT is restored.
9:16 | 10:27 | Bhandaria 132/33kV S/S Transformer-2 LT Forced S/D Due to T2 33 KV BUS DS Y Phase High Temperature |  |  |  |  | 13.0MW load interrup.
Maintenance.
9:16 | 10:26 | Bhandaria 132/33kV S/S Transformer-2 HT Forced S/D Due to T2 33 KV BUS DS Y Phase High Temperature |  |  |  |  | 13.0MW load interrup.
Maintenance.
- | 9:35 | Cumilla(S) 132/33kV S/S TR-2 LT is restored.
- | 9:35 | Cumilla(S) 132/33kV S/S TR-2 HT is restored.
10:02 | 18:14 | Gopalganj 400/132kV S/S ATR-03 LT Scheduled S/D Due to Fire fighting work.
10:08 | 18:09 | Gopalganj 400/132kV S/S ATR-03 HT Scheduled S/D Due to Fire fighting work.
10:20 | 16:42 | Jamalpur 132/33kV S/S 132KV PPM Jamalpur Power Plant Scheduled S/D Due to Disconncetor Switch Maintenance(Power plant end).
11:20 | 12:05 | Sherpur 132/33kV S/S Transformer- 02 LT Scheduled S/D Due to oiltc oil sample.
11:21 | 12:04 | Sherpur 132/33kV S/S Transformer- 02 HT Scheduled S/D Due to oiltc oil sample.
12:00 | - | Day peak generation: 12295 MW.
12:08 | 13:35 | Sherpur 132/33kV S/S Transformer- 01 LT Scheduled S/D Due to oiltc oil sample.
12:11 | 13:34 | Sherpur 132/33kV S/S Transformer- 01 HT Scheduled S/D Due to oiltc oil sample.
- | 13:01 | Khulna 330 MW CCPP GT was sync.
13:40 | 13:53 | Chandraghona 132/33kV S/S TR-01(406T) LT Tripped showing REF630 relays Due to 33 kv Kodala & Hosnabad |  |  |  |  | 16.0MW load interrup.
feeder Trip E/F, O/C. Transformer T1 Secondary Trip by E/F, O/C.
14:14 | 16:38 | Aminbazar-Keraniganj 230kV Ckt-1 Scheduled S/D from Keranigonj 230/132/33kV end Due to SPMD work at
Aminbazar. and from Aminbazar 400/230/132kV end Due to Purpose of relay test.
15:05 | 15:40 | Sreepur 230/132/33kV S/S Sreepur-Sirajganj Ckt-1 Tripped showing Distance Relay operate 86.1 86.2 Master Relay
relays Due to Distance Relay operate.
- | 15:16 | Rampal 1320 MW (BIFPCL) unit-1 was sync.
- | 15:16 | Rampal 400/230kV S/S Generator Transformer-1 (GT-1) HT is restored.
16:03 | 18:54 | Tangail 132/33kV S/S Tr-4 LT Scheduled S/D Due to Shakhipur 33kv feeder CT change.
16:04 | 18:54 | Tangail 132/33kV S/S Tr-4 HT Scheduled S/D Due to Shakhipur 33kv feeder CT change.
17:20 | - | Sirajganj HSD 225MW Unit-2 was shutdown due to fuel shortage.
- | 17:31 | Maniknagar-Siddhirganj 230kV Ckt-1 is restored.
17:45 | - | Purbasadipur T4-132/33 KV -33 KV CB open. 10 MW L/S.
19:55 | 21:10 | Naogaon 132/33kV S/S T-1 LT Forced S/D Due to Red hot maintenance.
20:18 | 21:08 | Naogaon 132/33kV S/S T-1 HT Forced S/D Due to Red hot maintenance.
20:49 | 23:56 | Beanibazar 132/33kV S/S 132 KV Transformer TR-01 HT Tripped showing REC 650, RET 650, RET 670 relays |  |  |  |  | 20.0MW load interrup.
Due to Earthquake.
20:49 | 22:57 | Beanibazar 132/33kV S/S 132 KV Transformer TR-01 LT Tripped showing REF 630 relays. |  |  |  |  | 20.0MW load interrup.
21:00 | - | Evening Peak Gen. 14000 MW
23:25 | 1:14 | Benapole 132/33kV S/S Transformer-2(416T) LT Forced S/D Due to T2 shutdown due to jikorgacha feeder redhot |  |  |  |  | 20.0MW load interrup.
maintenance.
23:26 | 1:13 | Benapole 132/33kV S/S Transformer-2(416T) HT Forced S/D Due to T2 shutdown due to jikorgacha feeder redhot |  |  |  |  | 20.0MW load interrup.
maintenance.
7:00 | - | Minimum Generation is 10928 MW
| Sub Divisional Engineer |  |  |  | Executive Engineer |  |  | Superintendent Engineer
| Network Operation Division |  |  |  | Network Operation Division |  |  | Load Despatch Circle

## P2
EVENING PEAK GENERATION AND DAY LONG ENERGY DATA OF POWER STATIONS
| Date : | 2023-08-14 | [5 empty] | Page -2
Sl. |  |  |  |  | Present | Peak | Energy
No. | Name of the Power Stations |  | Producer | Installed Capacity | Capacity | Hour | Generated | Remarks
Generation
|  |  |  | Unit No. X Capacity | MW | MW | KWH
1 | Ghorasal Repowered CCPP:Unit-3 (GT |  | PDB | 1*260 | 260 | 0 | 0 | Under maint.
2 | Ghorasal Repowered CCPP Unit-4 |  | PDB | 1*210 | 180 | 150 | 3455625
| Ghorasal TPP Unit-5 |  | PDB | 1*210 | 190 | 180 | 4284000
3 | Ghorasal 365 MW CCPP Unit-7 |  | PDB | 1*243+1*122 | 365 | 0 | 0 | Under maint.
| Ghorashal 78.5 MW PP(MAX) |  | QRPP | 2*40 | 0 | 0 | 0 | Contract Expired
4 | Ghorashal 108 MW PP (Regent) |  | IPP | 34*3.35 | 108 | 12 | 281227 | Gas shortage
5 | Haripur GTPP |  | SBU, PDB | 2*32 | 20 | 0 | 0 | Under maint.
6 | Haripur 412 MW CCPP |  | EGCB | 1*273+1*139 | 412 | 368 | 9340930 | gas shortage
7 | Haripur 360 MW CCPP(HPL) |  | IPP | 1*235+1*125 | 360 | 332 | 7812000
8 | Meghnaghat 450 MW CCPP(MPL) |  | IPP | 2*150+1*150 | 450 | 450 | 9847300
9 | Meghnaghat 100 MW(IEL) |  | NENP | 12*8.9 | 100 | 13 | 476160 | Fuel shortage
10 | Meghnaghat CCPP(Summit) |  | IPP | 2*110+1*110 | 335 | 0 | 0 | Under maint.
11 | Madanganj 102 PP(Summit) |  | NENP | 6*17 | 102 | 34 | 353645 | Fuel shortage
12 | Madanganj-55 MW PP(Summit) |  | IPP | 3*17.08+1*11.3 | 55 | 15 | 322713 | Fuel shortage
13 | Keraniganj 100 MW PP (Powerpac) |  | NENP | 8*13.45 | 75 | 23 | 586948 | Low demand
14 | Narshingdi 22 MW PP (Doreen) |  | SIPP, REB | 8*2.90 | 22 | 20 | 463140
15 | 210 MW Siddhirgonj TPP |  | PDB | 1*210 | 115 | 0 | 0 | Under maint.
16 | Siddhirgonj 2*120 MW GTPP |  | EGCB | 2*105 | 210 | 75 | 2869000 | Gas shortage
17 | Siddhirganj 100 PP(Dutch Bangla) |  | NENP | 12*8.9 | 100 | 50 | 604800 | Fuel shortage
18 | Siddhirganj 335 MW CCPP |  | EGCB | 1*217+118 | 335 | 280 | 7357703 | Gas shortage.
19 | Gagnagar 102 MW PP (Digital Power) |  | IPP | 12*8.924 | 102 | 102 | 598752 | Engine problem
20 | Katpotti 52 MW PP (Sinha) |  | IPP | 7*7.9 | 0 | 0 | 0 | Fuel shortage
21 | Kamalaghat 54 MW PP(Banco Energy) |  | IPP | 3*18 | 54 | 54 | 392760
22 | Kodda 150 MW PP |  | BPDB-RPCL | 9*17.06 | 149 | 82 | 948000 | Fuel shortage
23 | Manikganj 55 MW PP (Northern) |  | IPP | 3*19.3 | 55 | 35 | 444953 | Fuel shortage
24 | Nababganj 55 MW PP (Southern power ) |  | IPP | 3*19.3 | 55 | 17 | 371018 | Fuel shortage
25 | Bosila 108 MW PP(CLC) |  | IPP | 12*8.775+1*3.5 | 0 | 0 | 0
26 | Summit Power,(Madhabdi+Ashulia) |  | SIPP,REB | 3*3.67+4*8.73 | 80 | 38 | 914820 | Engine problem
27 | Maona 33 MW PP(Summit) |  | SIPP,REB | 4*8.73 | 33 | 25 | 616300
28 | Rupganj 33 MW PP(Summit) |  | SIPP,REB | 4*8.73 | 33 | 23 | 618200
29 | Gazipur 52 MW PP |  | RPCL | 6*8.9 | 52 | 25 | 281760 | Fuel shortage
30 | Tongi 80 MW GTPP |  | PDB | 1* 105 | 105 | 0 | 0 | Under maint.
31 | Kodda 300 MW PP Unit-2 (Summit) |  | IPP | 18*17.076 | 300 | 95 | 1139127 | Fuel shortage
32 | Keranigonj 300 MW PP (APR) |  | IPP | 256*1.4 | 300 | 0 | 0 | Fuel shortage
33 | Bramhangoan 100 MW PP (Aggreko) |  | IPP | 114*0.959 | 0 | 0 | 0 | Contract Expired
34 | Aurahati 100MW PP (Aggreko) |  | IPP | 0.85*23+0.95*91 | 0 | 0 | 0 | Contract Expired
35 | Kodda 149 MW PP Unit-1 (Summit) |  | IPP | 8*18.45+8.97 | 149 | 149 | 1592928
36 | Gazipur 100 MW PP |  | RPCL | 6*17.5 | 105 | 88 | 1101994 | Engine problem
37 | Meghnaghat 104 MW PP (OPCL) |  | IPP | 18.5*6 | 104 | 53 | 747840 | Fuel shortage
38 | Manikgonj 162MW PP(MPGL) |  | IPP | 9*18 | 162 | 126 | 1128960 | Fuel shortage
39 | Spectra Solar Plant Ltd. |  | IPP | 35 | 35 | 0 | 158258
40 | Kanchan Purbachal Power Generation Ltd. |  | IPP | 18.4*3 | 55 | 17 | 434880 | Fuel shortage
| Dhaka area Total |  |  |  | 5722 | 2931 | 59545741
41 | Chattogram TPP-1 |  | PDB | 1*210 | 180 | 120 | 2800000 | Gas shortage
| Chattogram TPP-2 |  | PDB | 1*210 | 180 | 0 | 0 | Gas shortage
42 | Raozan 25 MW PP |  | RPCL | 3*8.9 | 25 | 25 | 242965
43 | Teknaf 20MW PP (Solartech) |  | IPP | 20 | 20 | 0 | 55755
44 | Patenga 50MW PP (Baraka) |  | IPP | 8*6.98 | 50 | 46 | 378720 | Engine problem
45 | Kaptai Hydro: Unit-1,2,3,4, 5 |  | PDB | 2*40+3*50 | 230 | 192 | 4507475
46 | Sikalbaha 225MW |  | PDB | 1*150+1*75 | 225 | 225 | 5411487
47 | Sikalbaha Peaking GT |  | PDB | 1*150 | 150 | 0 | 0 | Under maint.
48 | Sikalbaha 105 MW PP (Baraka Sikalbaha) |  | IPP | 6*17.5 | 105 | 51 | 1258727 | Fuel shortage
49 | Hathazari 100 MW peaking PP |  | PDB | 11*8.9 | 98 | 50 | 669792 | Fuel shortage
50 | Dohazari -Kalaish 100 MW Peaking |  | PDB | 6*17 | 102 | 34 | 811200 | Fuel shortage
51 | Juldah 100 MW Unit-1 (Acorn) |  | NENP | 8*13.45 | 100 | 46 | 766680 | Fuel shortage
52 | Juldah 100 MW PP Unit-3 (Acorn) |  | IPP | 8*13.5 | 100 | 50 | 689280 | Fuel shortage
53 | Barabkunda 22 MW PP (Regent) |  | SIPP, PDB | 8*2.90 | 22 | 10 | 217008 | Engine problem
* | Malancha, Ctg. EPZ (United) |  |  | 5*8.73+3*9.34 | 0 | 35 | 568320
54 | Chattogram 108 MW PP (ECPV) |  | IPP | 16*7 | 108 | 10 | 81600 | Fuel shortage
55 | Kaptai 7 MW Solar PP |  | PDB | 7.4 MW | 7 | 0 | 28801
56 | Anwara 300 MW PP (United) |  | IPP | 17*17+24 | 300 | 283 | 2361055 | Engine problem
57 | Jodiac Power |  | IPP | 3*18.55+1*3.6 | 54 | 17 | 529372 | Fuel shortage
58 | Karnaphuli Power Ltd. |  | IPP | 18.415*6+6.5 | 110 | 55 | 1187630 | Fuel shortage
59 | Juldah unit-2 (Acorn) |  | IPP | 8*13.6 | 100 | 50 | 685440 | Fuel shortage
60 | Anlima Energy Ltd. |  | IPP | 6*21.2 | 116 | 34 | 529418 | Fuel shortage
| Mirsharai 150 MW |  | BPDB-RPCL | 18.5*9 | 163 | 70 | 884872 | low demand.
| SS Power I |  | SS Power | 0 | 0 | 0 | 0 | On test.
| Cox's Bazar Wind |  | IPP | 66 | 0 | 0 | 92640 | On test.
| Matarbari 2*600 MW (CPGCL) |  | CPGCL | 0 | 0 | 266 | 6014545 | On test.
| Chattogram area Total |  |  |  | 2545 | 1669 | 30772782
61 | Ashuganj TPP Unit- 3 |  | APSCL | 1*150 | 0 | 0 | 0 | Contract Expired
| Ashuganj TPP Unit- 4 |  | APSCL | 1*150 | 0 | 0 | 0 | Contract Expired
| Ashuganj TPP Unit- 5 |  | APSCL | 1*150 | 0 | 0 | 0 | Contract Expired
62 | Ashuganj 225 MW CCPP |  | APSCL | 1*142+1*75 | 221 | 173 | 4304000 | Gas shortage
63 | Ashuganj 450 MW CCPP(North) |  | APSCL | 1*360 | 360 | 270 | 6860400 | Gas shortage
64 | Ashuganj 450 MW CCPP(South) |  | APSCL | 1*360 | 360 | 240 | 5947000 | Gas shortage
| Ashuganj 420 MW CCPP(East) |  | APSCL | 284*1+116*1 | 400 | 240 | 5875200 | Gas shortage
65 | Ashuganj 50 MW PP |  | APSCL | 14*3.968 | 45 | 0 | 0 | Gas shortage
66 | Ashuganj 55 MW PP (Precision) |  | QRPP | 15*4 | 0 | 0 | 0 | Contract Expired
67 | Ashuganj 195 MW PP (APSCL-United) |  | IPP | 20*9.73+1*16 | 195 | 8 | 117090 | Gas shortage
68 | Ashuganj 51 MW PP (Midland) |  | IPP | 6*9.34 | 51 | 51 | 1137168
69 | Ashuganj 150 MW PP (Midland) |  | IPP | 23*7.015 | 150 | 48 | 302763 | Fuel shortage
70 | Titas 50 MW Peaking PP |  | PDB | 6*8.92 | 52 | 47 | 870032
71 | Chandpur 150 MW CCPP |  | PDB | 1*106+1*57 | 163 | 0 | 0 | Under maint.
72 | Chandpur 200 MW (Desh energy) |  | IPP | 12*18.4 | 200 | 155 | 1717920 | Fuel shortage
73 | Feni 22 MW PP (Doreen) |  | SIPP, PDB | 8*2.90 | 22 | 14 | 349776 | Engine problem
74 | Feni 11 MW PP (Doreen) |  | SIPP, REB | 4*2.90 | 11 | 10 | 235980 | Engine problem
** | Impoprt (Tripura) |  | Imported power | 0 | 160 | 150 | 3226560
75 | Jangalia 33 MW PP (Summit) |  | SIPP, PDB | 4*8.73 | 33 | 32 | 764500
76 | Jangalia 52 MW PP (Lakdanavi) |  | IPP | 6*8.92 | 52 | 8 | 97080 | Fuel shortage
77 | Cumilla 25 MW PP (Summit) |  | SIPP, REB | 3*3.67+2*6.97 | 25 | 20 | 478880 | Engine problem
78 | Daudkandi 200 MW PP (B.Trac) |  | IPP | 154*1.4 | 200 | 0 | 0 | Contract Expired
79 | Feni Lanka Power |  | IPP | 7*18.415+1*9.78 | 114 | 17 | 86640 | Fuel shortage
80 | Chowmuhani 113 MW |  | IPP | 12*9.78+2*3.1 | 113 | 28 | 317520 | Fuel shortage
81 | Bhairob 54.5 MW |  | IPP | 3*18.2 | 54 | 17 | 443880 | Engine problem
82 | Chandpur 115(Doreen) |  | IPP | 4*18.5+2*22.5 | 115 | 114 | 1385280
| Cumilla Area Total |  |  |  | 3096 | 1642 | 34517669
83 | RPCL 210MW CCPP |  | IPP | 4*35+1*70 | 202 | 88 | 1665600 | Gas shortage
84 | Tangail 22 MW PP (Doreen) |  | SIPP, PDB | 8*2.90 | 22 | 16 | 361908 | Engine problem
85 | Jamalpur 95 MW PP(Powerpac) |  | IPP | 12*8.924 | 0 | 0 | 0 | Under maint.
86 | Sarishabari 3 MW Solar Plant |  | IPP | 1*3 | 3 | 0 | 12250
87 | Mymensingh 200 MW PP (United) |  | IPP | 9.78*21 | 200 | 83 | 1624800 | Fuel shortage
88 | Jamalpur 115 MW PP (United) |  | IPP | 9.78*12 | 115 | 84 | 800400 | Fuel shortage
89 | Sutiakhali 50 MW Solar PP |  | IPP | 50 | 50 | 0 | 161500
90 | Tangail Palli Power Gen 22 MW |  | IPP | 4*6.7 | 22 | 6 | 144000 | Fuel shortage
| Mymensingh Area Total |  |  |  | 614 | 277 | 4770458
91 | Fenchugonj CCPP Phase-1 |  | PDB | 2*32+1*33 | 70 | 43 | 1023000 | Machine problem
92 | Fenchugonj CCPP Phase-2 |  | PDB | 2*35+1*35 | 90 | 30 | 719040 | Machine problem
93 | Kushiara 163 MW CCPP (KP) |  | IPP | 1*109+1*54 | 163 | 112 | 2354154 | ST Under maint.
94 | Shajibazar 330 MW CCPP |  | PDB | 3*110 | 330 | 0 | 0 | Under maint.
95 | Fenchugonj 51 MW PP (Barakatullah) |  | RPP | 19*2.90 | 51 | 50 | 1204800
| Fenchuganj 44 MW (Energyprima) |  | NENP | 12*3.3+5*2 | 50 | 46 | 1102968
96 | Hobiganj 11 MW PP Cofidence-E |  | SIPP, REB | 4*2.90 | 11 | 11 | 243000
97 | Shahjibazar GTPP Unit- 8 & 9 |  | PDB | 2*35 | 66 | 22 | 523104 | GT-9 Under maint.
98 | Shahjibazar 86 MW PP (Shahjibazar) |  | RPP | 32*2.90 | 86 | 86 | 1942080
99 | Shahjibazar 100 MW GTPP |  | PDB | 1*100 | 100 | 0 | 164709
100 | Sylhet 225 MW CCPP |  | PDB | 1*142+1*89 | 231 | 181 | 4695580 | Machine problem
101 | Sylhet 20 MW GTPP |  | PDB | 1*20 | 20 | 17 | 398000 | Machine problem
| Sylhet 50 MW PP (EPL) |  | NENP | 27*2 | 0 | 0 | 0 | Contract Expired
102 | Shahjahanulla 25 MW PP |  | SIPP, REB | 3*9.34 | 25 | 16 | 568728
103 | Bibiana-II 341 MW CCPP (Summit) |  | IPP | 1*222+1*119 | 341 | 285 | 7036500 | FGMO
104 | Bibiyana-III 400 MW CCPP |  | PDB | 285*1+134*1 | 400 | 367 | 8709000 | FGMO
105 | Sylhet 10MW PP (Desh) |  | RPP | 6*1.95 | 10 | 10 | 250560
106 | Bibiyana South 400 MW |  | PDB | 400 MW | 383 | 360 | 8532400
| Sylhet Area Total |  |  |  | 2427 | 1636 | 39467623
107 | Bheramara GTPP Unit-3 |  | PDB | 1*20 | 16 | 0 | 0 | Fuel shortage
** | Bheramara (HVDC ) |  | Imported power | 2*500 | 1000 | 782 | 20923636
108 | Khulna 115 PP MW (KPCL-2) |  | NENP | 7*17 | 115 | 16 | 214080 | Low demand
109 | Faridpur 50 MW Peaking PP |  | PDB | 8*6.89 | 54 | 21 | 164640 | Engine problem
110 | Khulna 225 MW CCPP |  | NWPGCL | 1*150+1*75 | 230 | 0 | 0 | Fuel shortage
111 | Gopalganj 100 MW Peaking PP |  | PDB | 16*6.98 | 109 | 38 | 306432 | Engine problem
112 | Bheramara 410 MW CCPP |  | NWPGCL | 1*278+1*132 | 410 | 175 | 4687776 | Gas shortage
| Noapara 40 MW PP (Khanjahan Ali) |  | NENP | 5*8.5 | 40 | 0 | 0 | Fuel shortage
113 | Noapara 100 MW PP (Bangla Trac) |  | IPP | 70*1.4 | 0 | 0 | 0 | Contract Expired
114 | Rupsha 105 MW PP (Orion rupsha) |  | IPP | 6*18.445 | 105 | 17 | 246240 | Fuel shortage
115 | Madhumati 100 MW PP |  | NWPGCL | 6*18 | 105 | 32 | 492624 | Engine problem
116 | Mongla Orion 100 MW Solar PP |  | IPP | 100 | 100 | 0 | 346565
| Khulna 330 MW CCPP (OIL) |  | BPDB | 1*220+1*110 | 220 | 50 | 544556 | Fuel shortage
| Rampal 1320 MW (BIFPCL) |  | NTPC&BPDB | 660*2 | 617 | 394 | 2872727
| Kulna 225 MW CCPP (GAS) |  | NWPGCL | 0 | 0 | 0 | 0 | On test.
| Khulna Area Total |  |  |  | 3121 | 1525 | 30799276
117 | Barisal 110 MW PP (Summit ) |  | IPP | 7*17.076 | 110 | 110 | 953856
118 | Bhola 33 MW PP (Venture) |  | NENP | 1*34.50 | 40 | 30 | 560508 | Engine problem
119 | Bhola 225 MW CCPP |  | PDB | 2*63+1*68 | 194 | 132 | 2940000 | ST Under maint.
120 | Bhola 95 MW PP (Aggreko) |  | QRPP | 96*1.10 | 0 | 0 | 0 | Contract Expired
121 | Payra 1320 MW |  | BCPCL | 2*622 | 1244 | 1244 | 29782900
122 | Bhola Nutan Biddut BD LTD |  | IPP | 220 | 220 | 222 | 5093455
123 | United Payra Power Ltd. |  | IPP | 8*18.5+1*9.5 | 150 | 35 | 411600 | low demand.
| Barisal 307 MW |  | IPP | 307*1 | 307 | 0 | 0 | Coal shortage.
| Barisal Area Total |  |  |  | 2265 | 1773 | 39742319
124 | Baghabari 71 MW GTPP |  | PDB | 1*71 | 71 | 0 | 0 | Gas shortage
| Baghabari 100 MW GTPP |  | PDB | 1*100 | 100 | 0 | 0 | Gas shortage
125 | Baghabari 50 MW Peaking PP |  | PDB | 6*8.9 | 52 | 35 | 337948 | Engine problem
126 | Bera 70 MW Peaking PP |  | PDB | 9*8.29 | 71 | 25 | 208502 | Engine problem
127 | Amnura 50 MW PP(Sinha) |  | NENP | 7*7.79 | 28 | 28 | 412070
128 | Katakhali 50 MW PP (Northern) |  | QRPP | 6*8.9 | 50 | 0 | 213860 | Fuel shortage
129 | Katakhali 50 MW Peaking PP |  | PDB | 6*8.7 | 50 | 28 | 302668 | Engine problem
130 | Sirajgonj Unit-1 225MW |  | NWPGCL | 1*150+1*75 | 210 | 0 | 0 | Gas shortage.
131 | Sirajgonj Unit-2 225MW |  | NWPGCL | 1*150+1*75 | 220 | 0 | 2549964
132 | Sirajgonj Unit-3 225MW |  | NWPGCL | 1*141 | 220 | 144 | 3870673 | Gas shortage
133 | Sirajgonj 400 MW CCPP Unit-4 |  | SNWPGCL | 1*282+1*132 | 414 | 300 | 8059200 | Gas shortage
134 | Santahar 50 MW Peaking PP |  | PDB | 6*8.7 | 50 | 16 | 83465 | Fuel shortage
135 | Bogra 22 MW PP (GBB) |  | RPP | 6*4 | 0 | 0 | 0 | Contract Expired
136 | Bogura 20 MW PP (Energyprima) |  | NENP | 5*3.3+5*2 | 0 | 0 | 0 | Contract Expired
137 | Ullapara 11 MW PP (Summit) |  | SIPP, REB | 4*2.90 | 11 | 8 | 173358 | Engine problem
138 | Natore 52 MW PP (Rajlanka) |  | IPP | 6*8.92 | 52 | 8 | 37128 | Fuel shortage
139 | Chapainawabganj 100 MW Peaking PP |  | PDB | 12*8.924 | 104 | 92 | 817584
140 | Baghabari 200 MW PP (Paramount) |  | IPP | 135*1.6 | 200 | 0 | 0 | Fuel shortage
141 | Bagura 113 MW PP (Confidence)-2 |  | IPP | 6*18.55+7.2 | 113 | 50 | 831840 | Fuel shortage
142 | Confidence Power Bogura Unit-1 113 MW |  | IPP | 6*18.55 | 113 | 55 | 827904 | Fuel shortage
143 | Sirajgonj 6.55 MW Solar |  | NWPGCL | 1*6 | 6 | 0 | 19260
| Adani Power Jharkhanda Ltd |  | Import | 748*2 | 1496 | 1366 | 30027273
| Rajshahi Area Total |  |  |  | 3631 | 2155 | 48772697
144 | Barapukuria TPP Unit-1 |  | PDB | 1*125 | 85 | 0 | 0 | Under maint.
| Barapukuria TPP Unit-2 |  | PDB | 1*125 | 85 | 0 | 0 | Under maint.
145 | Barapukuria 275 MW TPP Unit-3 |  | PDB | 1*275 | 274 | 180 | 4603400 | Machine problem
146 | Rangpur 20 MW GTPP |  | PDB | 1*20 | 20 | 0 | 0
147 | Saidpur 20 MW GTPP |  | PDB | 1*20 | 20 | 0 | 0
148 | Rangpur 113 MW PP (Confidence) |  | IPP | 9*6.984+7*7.015+3.15*2 | 113 | 70 | 1003641 | Fuel shortage
149 | Sympa Solar Power 8MW |  | IPP | 8 MW | 8 | 0 | 40198
150 | Energypac Power Venture Thakurgaon Ltd. |  | IPP | 115 | 115 | 114 | 595776 | Fuel shortage
| Intraco Solar 30 MW |  | IPP | 1*30 | 30 | 0 | 221381
| Teesta Solar Limited |  | BPCL | 16*12.5 | 0 | 0 | 1045590
| Rangpur Area Total |  |  |  | 750 | 364 | 7509986
| Total |  |  |  | 24171 | 13972 | 295898551
| Eastern Grid Total |  |  |  | 14404 | 8155 | 169074273
| Western Grid Total |  |  |  | 9767 | 5817 | 126824278
| National Grid Total |  |  |  | 24171 | 13972 | 295898551
*Data collected from respective power station over telephone.
Executive Engineer
Network Operation Division
Page- 3

## P3
POWER GRID COMPANY OF BANGLADESH LTD.
NATIONAL LOAD DESPATCH CENTER
MAXIMUM LOAD SERVED BY DIFFERENT GRID SUB-STATIONS
QF-LDC-09
| Date: | 2023-08-14
| (a) ENTIRE EASTERN GRID : |  | 8775.12 | MW | (b) ENTIRE WESTERN GRID : |  | 4543.4 | MW
| i) Dhaka area |  | 4635.62 | MW | i) Khulna area |  | 1687 | MW
| ii) Chittagong area |  | 1204.5 | MW | ii) Rajshahi area |  | 1442.6 | MW
| iii) Comilla area |  | 1313 | MW | iii) Barisal area |  | 431.8 | MW
| iv) Mymensingh area |  | 1091 | MW | iv) Rangpur area |  | 982 | MW
| v) Sylhet area |  | 531 | MW
|  | SYSTEM TOTAL DEMAND ( a + b ) = |  | 13318.52 | MW
MAXIMUM LOAD SERVED BY DIFFERENT SUB-STATIONS
| Sub-station | Load (MW) | Time | Sub-station | Load (MW) | Time | Sub-station | Load (MW) | Time | Sub-station | Load (MW) | Time | Sub-station | Load (MW) | Time
1 | AKS | 0 | 00:00 | Chhatak | 31 | 00:00 | Kamrangirchar | 55.8 | 13:00 | Natore | 149 | 20:00 | Sholosohor | 30 | 14:00
2 | AKSML | 103 | 17:00 | Chowmuhani | 208 | 19:00 | Kaptai | N/A | N/A | Nawabganj | 47 | 22:00 | Shyampur | 118 | 00:00
3 | Aftabnagar | 54 | 11:00 | Chuadanga | 113 | 19:30 | Kazla | 91 | 12:00 | Netrakona | 135 | 19:00 | Siddhirganj | 108 | 10:00
4 | Agargaon | 85 | 12:00 | Coxsbazar | 118 | 22:00 | Keranigonj | 70 | 19:00 | New | 85 | 12:00 | Sirajganj | 118 | 20:00
5 | Agrabad | 78 | 17:00 | Cumilla(N) | 159 | 21:00 | Khagrachori | 28 | 19:00 | Niamatpur | 81 | 22:00 | Sonargaon | 85 | 23:00
6 | Amnura | 51 | 21:00 | Cumilla(S) | 156 | 19:00 | Khulna | 91 | 19:30 | Noapara | 48 | 19:30 | Sreemongol | 65 | 21:00
7 | Ashuganj | 70 | 23:00 | Daudkandi | 147 | 21:00 | Khulshi | 184 | 19:00 | PHP | 9 | 19:00 | Sreepur | 76 | 16:00
8 | BIPTC | N/A | N/A | Dhaka | 38 | 11:00 | Kishoreganj | 128 | 00:00 | Pabna | 123 | 19:30 | Srinagar | 45 | 22:00
9 | BSRM | 161 | 04:00 | Dhamrai | 128 | 20:00 | Kodda | 287 | 21:00 | Palashbari | 132 | 21:00 | Sunamganj | 54 | 23:00
10 | Bagerhat | 91 | 19:30 | Dhanmondi | 151 | 13:00 | Kulaura | 54 | 19:00 | Panchagarh | 64 | 19:30 | Sylhet | 150 | 19:00
11 | Bakulia | 93 | 19:30 | Dohazari | 86 | 21:00 | Kurigram | 66 | 21:00 | Patuakhali | 102 | 23:00 | TK | 0 | 00:00
12 | Banani | 54 | 11:00 | Faridpur | 160 | 19:30 | Kushtia | 140 | 19:30 | Payra | 20 | 22:00 | Tangail | 226 | 21:00
13 | Bangabhaban | 16 | 10:00 | Fatullah | 68 | 10:00 | Lalbag | 78 | 13:00 | Postogola | 55 | 13:00 | Thakurgaon | 103 | 21:00
14 | Barapukuria | 63 | 19:30 | Fenchuganj | 47 | 20:00 | Lalmonirhat | 58 | 19:30 | Purbachal | 19 | 12:00 | Tongi | 96 | 11:00
15 | Barguna | 20 | 00:00 | Feni | 113 | 19:30 | Madanganj | 38 | 21:00 | Purbasadipur | 129 | 19:30 | Ullon | 52 | 19:00
16 | Barishal | 97 | 21:00 | GPH | 11 | 00:00 | Madaripur | 105 | 23:00 | Rahim | 43 | 09:00 | Uttara | 72 | 12:00
17 | Barishal-230 | 98 | 22:00 | Ghorashal | 68 | 21:00 | Madartek | 78 | 23:00 | Rajbari | 74 | 19:30 | UttaraNew | 61 | 19:00
18 | Baroaulia | 60 | 10:00 | Goalpara | 34 | 23:00 | Madunaghat | 51 | 21:00 | Rajendrapur | 90 | 21:00 | Zigatola | 72 | 13:00
19 | Baroirhat | 60 | 19:00 | Gollamari | 46 | 12:00 | Magura | 66 | 19:30 | Rajshahi | 152 | 23:00
20 | Bashundhara | 139 | 12:00 | Gopalganj | 102 | 19:30 | Mahasthangarh | 74 | 22:00 | Rajshahi-230 | 35 | 21:00
21 | BashundharaCement | 1 | 11:00 | Gulshan | 70 | 11:00 | Manikganj | 113 | 20:00 | Ramganj | 112 | 22:00
22 | Beanibazar | 74 | 19:00 | Halishahar | 72 | 15:00 | Maniknagar | 64 | 13:00 | Rampur | 19 | 23:00
23 | Benapole | 62 | 19:30 | HaripurSBU | 150 | 13:00 | Matarbari | 50 | 19:00 | Rangamati | 16 | 19:00
24 | Bhaluka | 130 | 18:30 | Hasnabad | 92 | 16:00 | Matuail | 72 | 12:00 | Rangpur | 149 | 21:00
25 | Bhandaria | 48 | 21:00 | Hathazari | 68 | 19:30 | Millgate | 97 | 11:00 | Ruppur | 6 | 15:00
26 | Bhangura | 35 | 19:30 | Ishurdi | 70 | 19:30 | Mirpur | 127 | 12:00 | SSM | 0 | 00:00
27 | Bheramara(GK) | 61 | 19:30 | Jaldhaka | 80 | 20:00 | Mirsorai | 0 | 00:00 | Saidpur | 118 | 21:00
28 | Bhulta | 266 | 10:00 | Jamalpur | 159 | 22:00 | Mithapukur | 44 | 21:00 | Satkhira | 121 | 19:30
29 | Bog-Sherpur | 64 | 21:00 | Jashore | 139 | 19:00 | Modern | 0 | 00:00 | Satmasjid | 106 | 13:00
30 | Bogura | 168 | 23:00 | Jhenaidah | 136 | 19:00 | Mogbazar | 126 | 12:00 | Savar | 196 | 15:00
31 | Borhanuddin | 60 | 23:00 | Joydebpur | 173 | 19:00 | Mongla | 24 | 00:00 | Shahjadpur | 109 | 19:00
32 | Brahmanbaria | 166 | 21:00 | Joypurhat | 61 | 01:00 | Motijheel | 37 | 11:00 | Shahjibazar | 134 | 23:00
33 | Cantonment | 138 | 12:00 | Juldah | 17 | 00:00 | Munshiganj | 101 | 23:00 | Shahmirpur | 59 | 00:00
34 | Chandpur | 73 | 21:00 | KSRM | 23 | 14:00 | Mymensingh | 224 | 19:30 | Shariatpur | 77 | 22:00
35 | Chandraghona | 30 | 20:00 | Kabirpur | 305 | 19:00 | Naogaon | 124 | 22:00 | Sherpur | 136 | 20:00
36 | Chapai | 63 | 19:00 | Kachua | 78 | 22:00 | Narail | 57 | 19:30 | Shikalbaha | 32 | 23:00
37 | Charsaidpur | 43 | 11:00 | Kallyanpur | 102 | 19:00 | Narinda | 68 | 13:00 | Shikalbaha-230 | N/A | N/A
38 | Chauddagram | 57 | 19:00 | Kalurghat | 32 | 10:00 | Narshingdi | 168 | 01:00 | Shitalakhya | 97 | 12:00
| Sub Divisional Engineer |  |  |  | Executive Engineer |  |  |  | Superintendent Engineer
| Network Operation Division |  |  |  | Network Operation Division |  |  |  | Load Despatch Circle
| (1) Honbl. State Minister |  |  |  | (8) Executive Director (O & M) PGCB. |  |  |  | (18) C.E. Transmission (1 & 2) PGCB.
| Ministry of Power,Energy & Mineral |  |  |  | (9) Member,Generation,PDB. |  |  |  | (19) S.E. System Protection,PGCB.
| Resources, GOB. |  |  |  | (10) Member,Distribution,PDB. |  |  |  | (20) Director,Public Relation,PDB.
| (2) Secy (Power Divn.)Ministry of |  |  |  | (11) Member,Transmission & |  |  |  | (21) Director Program, PDB.
| Power,Energy & Mineral Resources. |  |  |  | System Operation,PDB. |  |  |  | (22) S.E. Consumer Affairs,PDB.
| (3) Director General,Power cell |  |  |  | (12) Member,P&D,PDB. |  |  |  | (23) Director,Project Planning,PDB.
| (4) Chairman,BERC |  |  |  | (13) C.E (P & D), PGCB. |  |  |  | (24) Director,System Planning,PDB.
| (5) Chairman, BPDB. |  |  |  | (14) G.M. Commercial Operation |  |  |  | (25) Executive Eng.IMD.
| (6) Managing Director, PGCB. |  |  |  | (15) C.E. Generation,PDB. |  |  |  | (26) Executive Eng. EMD.
| (7) Member(Power & Industry) |  |  |  | (16) C.E, (P & D),PDB. |  |  |  | (27) NLDC
| Planning Commission. |  |  |  | (17) C.E. System Operation,PGCB

## Voltage
e
MAXIMUM & MINIMUM VOLTAGES OF DIFFERENT GRID SUB-STATIONS:
| Date: | 2023-08-14 | [7 empty] | QF-LDC-10
| Sub-Station | Max Voltage | Hour | Min | Hour | Sub-Station | Maxm | Hour | Min | Hour
|  |  |  | Voltage |  |  | Voltage |  | Voltage
| 400 KV | KV | Hour | KV | Hour | 400 KV | KV | Hour | KV | Hour
14 | Aminbazar | 398 | 06:00 | 387 | 11:00 | Gopalganj | 406 | 18:00 | 393 | 01:00
| Ashuganj | N/A | N/A | N/A | N/A | Kaliakoir | N/A | N/A | N/A | N/A
| Bhulta | 396 | 19:30 | 386 | 11:00 | Madunaghat_I | 394 | 19:30 | 382 | 11:00
| Bibiana | 403 | 20:00 | 396 | 10:00 | Payra | 413 | 18:00 | 406 | 00:00
| BIPTC | 401 | 06:00 | 392 | 13:00 | Rampal | 407 | 18:00 | 393 | 09:00
| Bogura | N/A | N/A | N/A | N/A
| 230 KV | KV |  | KV |  | 230 KV | KV |  | KV
| Agargaon | 233 | 06:00 | 225 | 10:00 | Hasnabad | 232 | 20:00 | 225 | 09:00
| AKSML | 235 | 21:00 | 225 | 15:00 | Hathazari | 235 | 20:00 | 225 | 13:00
| Aminbazar | 234 | 19:30 | 226 | 10:00 | Ishurdi | 233 | 06:00 | 225 | 19:00
| Ashuganj | 233 | 06:00 | 228 | 12:00 | Jhenaidah | 226 | 18:00 | 216 | 19:00
| Ashuganj-400 | N/A | N/A | N/A | N/A | Kaliakoir | N/A | N/A | N/A | N/A
| Baghabari | 229 | 06:00 | 222 | 19:00 | Keranigonj | 232 | 19:30 | 223 | 10:00
| Barapukuria | 219 | 18:00 | 205 | 19:00 | Khulna(S) | 234 | 18:00 | 225 | 12:00
| Barapukuria-230 | N/A | N/A | N/A | N/A | Madunaghat_I | 238 | 19:30 | 228 | 12:00
| Barishal | 239 | 01:00 | 233 | 13:00 | Maniknagar | 232 | 19:30 | 224 | 11:00
| Bheramara | 231 | 06:00 | 225 | 19:00 | Meghnaghat | 236 | 20:00 | 230 | 10:00
| Bhulta | 234 | 19:30 | 227 | 11:00 | Mirsorai | 234 | 19:30 | 223 | 15:00
| Bibiana | 233 | 19:30 | 228 | 03:00 | Rajshahi | 231 | 18:00 | 220 | 22:00
| BIPTC | 233 | 18:00 | 224 | 21:00 | Rampal | 233 | 18:00 | 223 | 12:00
| Bogura | 227 | 18:00 | 215 | 22:00 | Rampur | N/A | N/A | N/A | N/A
| Borhanuddin | 242 | 00:00 | 237 | 06:00 | Rampura | 232 | 04:00 | 225 | 11:00
| BSRM | 234 | 21:00 | 224 | 15:00 | Shikalbaha | 236 | 21:00 | 227 | 12:00
| Cumilla(N) | 230 | 19:00 | 223 | 11:00 | Shyampur | 231 | 20:00 | 224 | 10:00
| Fenchuganj | 236 | 00:00 | 232 | 05:00 | Siddhirganj | 232 | 18:00 | 228 | 09:00
| Ghorashal | 235 | 08:00 | 230 | 00:00 | Sirajgonj | 237 | 06:00 | 231 | 19:00
| Ghorashal-230 | N/A | N/A | N/A | N/A | Sreepur | 230 | 06:00 | 225 | 11:00
| GPH | 235 | 21:00 | 225 | 12:00 | Tongi | 231 | 06:00 | 221 | 12:00
| Haripur | 230 | 19:00 | 225 | 11:00
| 132 kV | KV |  | KV |  | Tongi
| Aftabnagar | 135 | 06:00 | 128 | 11:00 | Lalbag | 136 | 06:00 | 131 | 10:00
| Agargaon | 134 | 06:00 | 127 | 12:00 | Lalmonirhat | 126 | 05:00 | 114 | 19:00
| Agrabad | 136 | 20:00 | 129 | 11:00 | Madanganj | 133 | 19:30 | 127 | 09:00
| AKS | 134 | 20:00 | 127 | 15:00 | Madaripur | 133 | 09:00 | 128 | 03:00
| Aminbazar | 135 | 19:30 | 129 | 10:00 | Madartek | 135 | 06:00 | 128 | 12:00
| Amnura | 143 | 18:00 | 122 | 19:00 | Madunaghat | 136 | 21:00 | 130 | 15:00
| Ashuganj | 140 | 06:00 | 136 | 15:00 | Magura | 136 | 05:00 | 126 | 19:00
| Bagerhat | 132 | 18:00 | 121 | 21:00 | Mahasthangarh | 134 | 18:00 | 124 | 19:00
| Bakulia | 138 | 20:00 | 130 | 15:00 | Manikganj | 133 | 06:00 | 126 | 01:00
| Banani | 135 | 01:00 | 128 | 11:00 | Maniknagar | 134 | 05:00 | 129 | 11:00
| Bangabhaban | 134 | 04:00 | 129 | 11:00 | Matarbari | 128 | 18:00 | 117 | 00:00
| Barapukuria | 135 | 18:00 | 124 | 19:00 | Matuail | 133.4 | 20:00 | 129 | 12:00
| Barguna | 137 | 17:00 | 132 | 22:00 | Millgate | 135 | 05:00 | 127 | 12:00
| Barishal | 137 | 06:00 | 130 | 22:00 | Mirpur | 134 | 06:00 | 127 | 10:00
| Barishal-230 | 139 | 01:00 | 133 | 14:00 | Mithapukur | 130 | 17:00 | 119 | 19:00
| Baroaulia | 137 | 20:00 | 130 | 11:00 | Modern | 136 | 20:00 | 128 | 15:00
| Baroirhat | 128 | 14:00 | 122 | 16:00 | Mogbazar | 136 | 06:00 | 130 | 10:00
| Bashundhara | 135 | 03:00 | 126 | 12:00 | Mongla | 132 | 01:00 | 122 | 22:00
| BashundharaCement | 133 | 20:00 | 127 | 09:00 | Motijheel | 134 | 04:00 | 129 | 11:00
| Beanibazar | 128 | 06:00 | 123 | 19:00 | Munshiganj | 133 | 19:30 | 128 | 11:00
| Benapole | 135 | 18:00 | 125 | 22:00 | Mymensingh | 133 | 18:00 | 116 | 21:00
| Bhaluka | 125 | 07:00 | 118 | 21:00 | Naogaon | 131 | 18:00 | 117 | 21:00
| Bhandaria | 135 | 10:00 | 125 | 23:00 | Narail | 134 | 18:00 | 125 | 19:00
| Bhangura | 136 | 06:00 | 130 | 21:00 | Narinda | 0 | 00:00 | N/A | N/A
| Bheramara | 134 | 06:00 | 130 | 19:00 | Narshingdi | 127 | 18:30 | 120 | 11:00
| Bheramara(GK) | 135 | 17:00 | 131 | 20:00 | Natore | 135 | 18:00 | 128 | 21:00
| Bhulta | 126 | 19:00 | 121 | 10:00 | Nawabganj | 136 | 19:30 | 130 | 10:00
| Bog-Sherpur | 131 | 03:00 | 121 | 21:00 | Netrakona | 131 | 18:30 | 121 | 06:00
| Bogura | 135 | 06:00 | 128 | 21:00 | New | 135 | 06:00 | 128 | 10:00
| Bogura-230 | 138 | 18:00 | 128 | 21:00 | Niamatpur | 130 | 08:00 | 113 | 21:00
| Brahmanbaria | 127 | 07:00 | 119 | 22:00 | Noapara | 134 | 18:00 | 126 | 20:00
| Cantonment | 133 | 06:00 | 127 | 10:00 | Pabna | 133 | 06:00 | 127 | 21:00
| Chandpur | 131 | 19:00 | 116 | 01:00 | Palashbari | 128 | 17:00 | 117 | 21:00
| Chandraghona | 137 | 10:00 | 132 | 15:00 | Panchagarh | 128 | 18:30 | 110 | 19:00
| Chapai | 131 | 08:00 | 123 | 21:00 | Patuakhali | 138 | 00:00 | 133 | 01:00
| Charsaidpur | 134 | 19:30 | 128 | 08:00 | Payra | 140 | 18:00 | 136 | 01:00
| Chauddagram | 128 | 18:00 | 122 | 01:00 | PHP | 126 | 18:00 | 120 | 03:00
| Chhatak | 129 | 06:00 | 124 | 00:00 | Postogola | 135 | 19:30 | 130 | 09:00
| Chowmuhani | 124 | 18:00 | 115 | 01:00 | Purbachal | 135 | 02:00 | 126 | 11:00
| Chuadanga | 132 | 05:00 | 118 | 23:00 | Purbasadipur | 128 | 18:00 | 110 | 19:00
| Coxsbazar | 126 | 18:00 | 118 | 00:00 | Rahim | 133 | 19:00 | 129 | 09:00
| Cumilla(N) | 132 | 18:00 | 127 | 02:00 | Rajbari | 132 | 06:00 | 123 | 19:30
| Cumilla(S) | 131 | 05:00 | 125 | 19:00 | Rajendrapur | 136 | 18:30 | 127 | 15:00
| Daudkandi | 129 | 18:30 | 126 | 04:00 | Rajshahi | 136 | 17:00 | 130 | 21:00
| Dhaka | 136 | 06:00 | 129 | 11:00 | Rajshahi-230 | 137 | 18:00 | 120 | 23:00
| Dhamrai | 134 | 04:00 | 128 | 12:00 | Ramganj | 125 | 18:00 | 113 | 04:00
| Dhanmondi | 133 | 02:00 | 127.4 | 12:00 | Rampur | 135 | 19:30 | 130 | 09:00
| Dohazari | 133 | 18:00 | 128 | 15:00 | Rampura | 135 | 04:00 | 128 | 11:00
| Faridpur | 133 | 06:00 | 125 | 15:00 | Rangamati | 136 | 19:30 | 130 | 15:00
| Fatullah | 131 | 20:00 | 125 | 10:00 | Rangpur | 128 | 10:00 | 117 | 21:00
| Fenchuganj | 134 | 08:00 | 131 | 00:00 | Ruppur | 135 | 17:00 | 130 | 22:00
| Feni | 128 | 18:00 | 122 | 01:00 | Saidpur | 129 | 05:00 | 112 | 19:00
| Ghorashal | 138 | 02:00 | 134 | 17:00 | Satkhira | 132 | 06:00 | 121 | 22:00
| Goalpara | 136 | 06:00 | 128 | 22:00 | Satmasjid | 134 | 06:00 | 127 | 10:00
| Gollamari | 135 | 06:00 | 128 | 21:00 | Savar | 135 | 19:30 | 126 | 10:00
| Gopalganj | 135 | 06:00 | 127 | 15:00 | Shahjadpur | 138 | 02:00 | 135 | 19:30
| Gopalganj-400 | 136 | 05:00 | 126 | 15:00 | Shahjibazar | 129 | 10:00 | 122 | 22:00
| Gulshan | 135 | 06:00 | 128 | 11:00 | Shahmirpur | 137 | 19:30 | 129 | 15:00
| Halishahar | 137 | 21:00 | 128 | 15:00 | Shariatpur | 134 | 06:00 | 126 | 22:00
| Haripur | 133 | 19:00 | 129 | 09:00 | Sherpur | 132 | 19:30 | 115 | 23:00
| HaripurSBU | 133 | 19:00 | 129 | 09:00 | Shikalbaha | 126 | 20:00 | 119 | 15:00
| Hasnabad | 135 | 20:00 | 130 | 10:00 | Shikalbaha-230 | 138 | 21:00 | 132 | 12:00
| Hathazari | 137 | 19:30 | 131 | 15:00 | Shitalakhya | 134.5 | 20:00 | 128 | 09:00
| Ishurdi | 135 | 00:00 | 131 | 19:00 | Sholosohor | 136 | 20:00 | 129 | 15:00
| Jaldhaka | 128 | 18:00 | 112 | 19:00 | Shyampur | 130 | 22:00 | 126 | 09:00
| Jamalpur | 134 | 19:30 | 120 | 15:00 | Shyampur-230 | 130 | 19:30 | 124 | 09:00
| Jashore | 135 | 18:00 | 125 | 22:00 | Siddhirganj | 133 | 19:00 | 129 | 11:00
| Jhenaidah | 136 | 06:00 | 128 | 19:00 | Sirajganj | 131 | 00:00 | 123 | 21:00
| Jhenaidah-230 | 137 | 06:00 | 130 | 19:00 | Sonargaon | 132 | 19:00 | 127 | 10:00
| Joydebpur | 137 | 00:00 | 129 | 15:00 | Sreemongol | 130 | 08:00 | 125 | 00:00
| Joypurhat | 129 | 18:00 | 115 | 22:00 | Sreepur | 128 | 15:00 | 122 | 11:00
| Juldah | 138 | 21:00 | 131 | 12:00 | Srinagar | 136 | 20:00 | 131 | 10:00
| Kabirpur | 137 | 19:30 | 124 | 10:00 | SSM | 140 | 19:00 | 132 | 14:00
| Kachua | 132 | 18:00 | 119 | 01:00 | Sunamganj | 127 | 09:00 | 120 | 23:00
| Kaliakoir | N/A | N/A | N/A | N/A | Sylhet | 130 | 07:00 | 128 | 19:00
| Kallyanpur | 129 | 02:00 | 124 | 10:00 | Tangail | 133 | 06:00 | 125 | 21:00
| Kalurghat | 137 | 19:00 | 131 | 11:00 | Thakurgaon | 126 | 18:30 | 110 | 19:00
| Kamrangirchar | 136 | 02:00 | 123 | 10:00 | TK | 138 | 21:00 | 131 | 15:00
| Kaptai | N/A | N/A | N/A | N/A | Tongi | 136 | 06:00 | 129 | 11:00
| Kazla | 133 | 00:00 | 128 | 12:00 | Ullon | 135 | 04:00 | 128 | 12:00
| Keranigonj | 136 | 06:00 | 131 | 10:00 | Uttara | 134 | 06:00 | 126 | 10:00
| Khagrachori | 135 | 20:00 | 131 | 12:00 | UttaraNew | 134 | 19:30 | 127 | 10:00
| Khulna | 134 | 06:00 | 126 | 20:00 | Zigatola | 136 | 06:00 | 131 | 10:00
| Khulna(S) | 135 | 06:00 | 128 | 22:00
| Khulshi | 134 | 20:00 | 127 | 15:00
| Kishoreganj | 132 | 06:00 | 125 | 19:00
| Kodda | 136 | 18:00 | 127 | 14:00
| KSRM | 136 | 19:30 | 130 | 15:00
| Kulaura | 131 | 06:00 | 127 | 23:00
| Kurigram | 128 | 17:00 | 112 | 19:00
| Kushtia | 134 | 06:00 | 128 | 19:00

## L-Curve
Date | 2023-08-14
.
TIME | E-W INT.(Export) | EAST GRID | WEST GRID | TOTAL |  |  | DAILY LOAD CURVE
0:00 | 960 | 7343 | 5803 | 13146 |  |  |  | QF-LDC-11
0:30 | 1050 | 7162.5 | 5487 | 12649.5 | Date: | 2023-08-14
1:00 | 1140 | 6982 | 5171 | 12153
1:30 | 1140 | 6829 | 5147 | 11976
2:00 | 1140 | 6676 | 5123 | 11799
2:30 | 1130 | 6673.5 | 4996.5 | 11670 | [5 empty] | Gen. at Eve. Peak | 13972 | 13972 MW (21:00 )
3:00 | 1120 | 6671 | 4870 | 11541 | [6 empty] | 21:00
3:30 | 1100 | 6669 | 4798 | 11467 | [5 empty] | Gen. at Day Peak | 12295 | 12295 MW (12:00 )
4:00 | 1080 | 6667 | 4726 | 11393 | [6 empty] | 12:00
4:30 | 1081 | 6616.5 | 4633 | 11249.5 | [5 empty] | Highest Generation | 13972
5:00 | 1082 | 6566 | 4540 | 11106 | [6 empty] | 21:00
5:30 | 1085 | 6389 | 4463.5 | 10852.5
6:00 | 1088 | 6212 | 4387 | 10599
6:30 | 1079 | 6211 | 4422 | 10633
7:00 | 1070 | 6210 | 4457 | 10667
7:30 | 1185 | 6173 | 4488 | 10661
8:00 | 1300 | 6136 | 4519 | 10655
8:30 | 1295 | 6247 | 4631.5 | 10878.5
9:00 | 1290 | 6358 | 4744 | 11102
9:30 | 1281 | 6505 | 4771.5 | 11276.5
10:00 | 1272 | 6652 | 4799 | 11451
10:30 | 1296 | 6801 | 4920.5 | 11721.5
11:00 | 1320 | 6950 | 5042 | 11992
11:30 | 1320 | 6977 | 5166.5 | 12143.5
12:00 | 1320 | 7004 | 5291 | 12295
12:30 | 1315 | 6971 | 5349.5 | 12320.5
13:00 | 1310 | 6938 | 5408 | 12346
13:30 | 1360 | 6905.5 | 5409.5 | 12315
14:00 | 1410 | 6873 | 5411 | 12284
14:30 | 1460 | 6962.5 | 5457.5 | 12420
15:00 | 1510 | 7052 | 5504 | 12556
15:30 | 1410 | 7006.5 | 5450.5 | 12457
16:00 | 1310 | 6961 | 5397 | 12358
16:30 | 1342 | 6906.5 | 5332.5 | 12239
17:00 | 1374 | 6852 | 5268 | 12120
17:30 | 1344 | 6763.5 | 5172 | 11935.5
18:00 | 1314 | 6675 | 5076 | 11751
18:30 | 1047 | 7341.5 | 5318 | 12659.5
19:00 | 780 | 8008 | 5560 | 13568
19:30 | 620 | 8131 | 5812 | 13943
20:00 | 620 | 8140 | 5802 | 13942 |  |  |  | Executive Engineer
20:30 | 615 | 8147.5 | 5809.5 | 13957 |  |  |  | Network Operation Division
21:00 | 610 | 8155 | 5817 | 13972
21:30 | 675 | 8085 | 5836 | 13921
22:00 | 740 | 8015 | 5855 | 13870 |  |  |  |  | Page 6 of 7
22:30 | 795 | 7884.5 | 5811 | 13695.5
23:00 | 850 | 7754 | 5767 | 13521
23:30 | 905 | 7548.5 | 5785 | 13333.5
24:00 | 960 | 7343 | 5803 | 13146
13972 MW (21:00 )
12295 MW (12:00 )

## En-Curve
DAILY ENERGY CURVE
Date | 2023-08-14 |  | Energy |  | 295898551
QF-LDC-12
TIME | GAS | HVDC | P.GEN(GAS). | P.GEN(HSD) | P.GEN(HFO). | COAL | HYDRO | G.GEN(HSD) | G.GEN(HFO) | TRIPURA | SOLAR | WIND | SHORTAGE
0:00 | 4219 | 811 | 2152 | 0 | 1559 | 3449 | 189 | 120 | 495 | 152 | 0 | 0 | 625
0:30 | 4242.5 | 835.5 | 2111 | 0 | 1362.5 | 3211.5 | 193 | 130 | 418 | 144 | 0 | 1.5 | 370.755 |  | Date: | 43690
1:00 | 4266 | 860 | 2070 | 0 | 1166 | 2974 | 197 | 140 | 341 | 136 | 0 | 3 | 116.51
1:30 | 4282.5 | 859.5 | 2064 | 0 | 1060.5 | 2968.5 | 197 | 140 | 264 | 136 | 0 | 4 | 106.4825 | [8 empty] | Total Energy | 295.8986 | 295.8986 | Total Energy Gen 295.899 MKWHr Energy Not Served 4.388 MKWHr Energy Requirement 300.287 MKWHr
2:00 | 4299 | 859 | 2058 | 0 | 955 | 2963 | 197 | 140 | 187 | 136 | 0 | 5 | 96.455 | [8 empty] | Energy not Served | 4.3883 | 4.3883
2:30 | 4308 | 883 | 2063 | 0 | 856 | 2910 | 197 | 140 | 173.5 | 135 | 0 | 4.5 | 100.275 | [8 empty] | Energy Requirement | 300.2868 | 300.2868
3:00 | 4317 | 907 | 2068 | 0 | 757 | 2857 | 197 | 140 | 160 | 134 | 0 | 4 | 104.095
3:30 | 4320 | 907 | 2058.5 | 0 | 749 | 2801 | 197 | 140 | 156.5 | 131 | 0 | 7 | 91.2025 | [7 empty] | Shortage
4:00 | 4323 | 907 | 2049 | 0 | 741 | 2745 | 197 | 140 | 153 | 128 | 0 | 10 | 78.31
4:30 | 4305 | 907 | 2006 | 0 | 706 | 2703.5 | 197 | 140 | 149 | 128 | 0 | 8 | 79.265
5:00 | 4287 | 907 | 1963 | 0 | 671 | 2662 | 197 | 140 | 145 | 128 | 0 | 6 | 80.22
5:30 | 4172.5 | 907 | 1903.5 | 0 | 646 | 2613.5 | 197 | 140 | 136.5 | 123 | 7 | 6.5 | 88.3375
6:00 | 4058 | 907 | 1844 | 0 | 621 | 2565 | 197 | 140 | 128 | 118 | 14 | 7 | 96.455
6:30 | 4082.5 | 907 | 1870 | 0 | 611 | 2598 | 158.5 | 140 | 117 | 115 | 27.5 | 6.5 | 111.7275 | [6 empty] | Coal
7:00 | 4107 | 907 | 1896 | 0 | 601 | 2631 | 120 | 140 | 106 | 112 | 41 | 6 | 127
7:30 | 4078 | 907.5 | 1889 | 0 | 594.5 | 2640.5 | 120 | 140 | 106 | 106 | 74 | 5.5 | 128 | [5 empty] | Oil
8:00 | 4049 | 908 | 1882 | 0 | 588 | 2650 | 120 | 140 | 106 | 100 | 107 | 5 | 129
8:30 | 4136.5 | 908 | 1871.5 | 0 | 606.5 | 2702 | 161 | 140 | 105.5 | 98 | 141.5 | 8 | 128
9:00 | 4224 | 908 | 1861 | 0 | 625 | 2754 | 202 | 140 | 105 | 96 | 176 | 11 | 127
9:30 | 4236.5 | 908 | 1889 | 0 | 729 | 2791 | 200 | 140 | 108.5 | 108 | 159.5 | 7 | 134.5
10:00 | 4249 | 908 | 1917 | 0 | 833 | 2828 | 198 | 140 | 112 | 120 | 143 | 3 | 142
10:30 | 4258 | 906 | 1925 | 0 | 972.5 | 2878.5 | 196.5 | 140 | 119 | 128 | 193 | 5 | 141.5
11:00 | 4267 | 904 | 1933 | 0 | 1112 | 2929 | 195 | 140 | 126 | 136 | 243 | 7 | 141
11:30 | 4262.5 | 904.5 | 2014 | 0 | 1192.5 | 2915 | 195.5 | 140 | 137 | 138 | 240.5 | 4 | 192.5
12:00 | 4258 | 905 | 2095 | 0 | 1273 | 2901 | 196 | 140 | 148 | 140 | 238 | 1 | 244
12:30 | 4213.5 | 905 | 2061 | 0 | 1309.5 | 2896 | 196 | 140 | 167.5 | 140 | 290 | 2 | 225.14
13:00 | 4169 | 905 | 2027 | 0 | 1346 | 2891 | 196 | 140 | 187 | 140 | 342 | 3 | 206.28
13:30 | 4169 | 905 | 2027 | 0 | 1346 | 2891 | 196 | 140 | 187 | 140 | 342 | 3 | 206.28
14:00 | 4169 | 905 | 2027 | 0 | 1346 | 2891 | 196 | 140 | 187 | 140 | 342 | 3 | 206.28
14:30 | 4172 | 904.5 | 2027 | 0 | 1357 | 2984 | 194.5 | 165 | 217.5 | 143 | 282 | 4.5 | 243.525
15:00 | 4175 | 904 | 2027 | 0 | 1368 | 3077 | 193 | 190 | 248 | 146 | 222 | 6 | 280.77
15:30 | 4147 | 904.5 | 1989 | 0 | 1336 | 3133.5 | 189 | 190 | 259 | 146 | 159.5 | 3.5 | 232.065
16:00 | 4119 | 905 | 1951 | 0 | 1304 | 3190 | 185 | 190 | 270 | 146 | 97 | 1 | 183.36
16:30 | 4125.5 | 905 | 1943.5 | 0 | 1280 | 3093.5 | 185.5 | 178 | 294.5 | 145 | 85.5 | 3 | 179.18
17:00 | 4132 | 905 | 1936 | 0 | 1256 | 2997 | 186 | 166 | 319 | 144 | 74 | 5 | 175
17:30 | 4061 | 904.5 | 1821.5 | 0 | 1348 | 2980.5 | 186 | 108 | 338 | 140 | 44.5 | 3.5 | 149
18:00 | 3990 | 904 | 1707 | 0 | 1440 | 2964 | 186 | 50 | 357 | 136 | 15 | 2 | 123
18:30 | 4139 | 904.5 | 1899.5 | 0 | 1857.5 | 3050 | 186.5 | 50 | 416.5 | 146 | 7.5 | 2.5 | 143.63
19:00 | 4288 | 905 | 2092 | 0 | 2275 | 3136 | 187 | 50 | 476 | 156 | 0 | 3 | 164.26
19:30 | 4181 | 782 | 1954 | 0 | 2713 | 3383 | 195 | 50 | 532 | 150 | 0 | 3 | 160.44
20:00 | 4145 | 782 | 1897 | 0 | 2729 | 3439 | 195 | 50 | 555 | 150 | 0 | 0 | 156.62
20:30 | 4134 | 782 | 1963 | 0 | 2693.5 | 3444.5 | 193.5 | 50 | 546.5 | 150 | 0 | 0 | 139.31
21:00 | 4123 | 782 | 2029 | 0 | 2658 | 3450 | 192 | 50 | 538 | 150 | 0 | 0 | 122
21:30 | 4131.5 | 796.5 | 2025.5 | 0 | 2568.5 | 3468 | 192 | 50 | 538 | 151 | 0 | 0 | 123
22:00 | 4140 | 811 | 2022 | 0 | 2479 | 3486 | 192 | 50 | 538 | 152 | 0 | 0 | 124
22:30 | 4156.5 | 811.5 | 2029.5 | 0 | 2281 | 3472 | 192.5 | 50 | 550.5 | 152 | 0 | 0 | 267
23:00 | 4173 | 812 | 2037 | 0 | 2083 | 3458 | 193 | 50 | 563 | 152 | 0 | 0 | 410
23:30 | 4196 | 811.5 | 2094.5 | 0 | 1821 | 3453.5 | 191 | 85 | 529 | 152 | 0 | 0 | 517.5 |  | Max Temp. in Dhaka |  | 31.5° C
24:00 | 4219 | 811 | 2152 | 0 | 1559 | 3449 | 189 | 120 | 495 | 152 | 0 | 0 | 625
Executive Engineer
Network Operation Division
Page 5 of 7
GAS
Oil
HVDC
COAL
HYDRO
SOLAR
Total Energy Gen 295.899 MKWHr Energy Not Served 4.388 MKWHr Energy Requirement 300.287 MKWHr
Shortage
Note on W13: Author:

## Generation
g | 2023-08-14
Si No | Unit | 1:00 | 2:00 | 3:00 | 4:00 | 5:00 | 6:00 | 7:00 | 8:00 | 9:00 | 10:00 | 11:00 | 12:00 | 13:00 | 14:00 | 15:00 | 16:00 | 17:00 | 18:00 | 18:30 | 19:00 | 19:30 | 20:00 | 21:00 | 22:00 | 23:00 | 24:00 | KWH
1 | Karnaphuli Hydro PP Unit-1, 2 & 3 | 122 | 122 | 122 | 122 | 122 | 122 | 80 | 80 | 127 | 123 | 120 | 121 | 121 | 119 | 118 | 110 | 111 | 111 |  | 112 | 120 | 120 | 117 | 117 | 118 | 114 | 2751475
2 | Karnaphuli Hydro PP Unit-4 & 5 | 75 | 75 | 75 | 75 | 75 | 75 | 40 | 40 | 75 | 75 | 75 | 75 | 75 | 75 | 75 | 75 | 75 | 75 |  | 75 | 75 | 75 | 75 | 75 | 75 | 75 | 1756000
3 | Chattogram TPP-1 | 117 | 116 | 117 | 120 | 120 | 123 | 120 | 120 | 120 | 120 | 117 | 121 | 119 | 118 | 120 | 120 | 115 | 118 |  | 115 | 120 | 120 | 120 | 120 | 122 | 119 | 2800000
4 | Chattogram TPP-2
5 | Raozan 25 MW PP | 8 | 8 | 8 | 8 | 8 | 0 |  |  | 0 | 6 | 8 | 8 | 8 | 8 | 8 | 8 | 8 | 10 |  | 25 | 25 | 25 | 25 | 25 | 8 | 8 | 242965
| Teknaf 20MW PP (Solartech) | [5 empty] | 2 | 2 | 2 | 2 | 1 | 5 | 9 | 4 | 17 |  | 6 | 3 | 0 | [8 empty] | 55755
6 | Sikalbaha 225MW CCPP (Gas) | 226 | 226 | 226 | 226 | 226 | 227 | 224 | 223 | 223 | 220 | 222 | 221 | 222 | 223 | 219 | 221 | 225 | 222 |  | 222 | 225 | 223 | 225 | 225 | 224 | 224 | 5411487
7 | Sikalbaha 225MW CCPP(Oil)
8
9 | Sikalbaha 150MW GTPP
10 | Sikalbaha 150MW GTPP(Oil)
| Dohazari -Kalaish 100 MW Peaking | 20 | 34 | 34 | 34 | 34 | 34 | 34 | 34 | 34 | 34 | 34 | 34 | 34 | 34 | 34 | 34 | 34 | 34 |  | 34 | 34 | 34 | 34 | 34 | 34 | 34 | 811200
12 | Hathazari 100 MW peaking PP | 16 | 16 | 16 | 16 | 16 | 16 | 16 | 16 | 16 | 17 | 20 | 25 | 25 | 25 | 33 | 33 | 41 | 41 |  | 41 | 41 | 42 | 50 | 50 | 42 | 42 | 669792
| Sikalbaha 105 MW PP (Baraka Sikalbaha) | 51 | 51 | 51 | 51 | 51 | 51 | 51 | 51 | 51 | 51 | 51 | 51 | 51 | 51 | 51 | 51 | 51 | 51 |  | 51 | 51 | 51 | 51 | 51 | 51 | 51 | 1258727
Daudkandi 200 MW PP (B.Trac)
14 | Titas 50 MW Peaking PP | 48 | 46 | 46 | 46 | 46 | 46 | 24 | 24 | 23 | 23 | 23 | 17 | 20 | 23 | 23 | 23 | 31 | 39 |  | 49 | 49 | 46 | 47 | 47 | 48 | 48 | 870032
15 | 210 MW Siddhirgonj TPP
16 | Siddhirgonj 2*120 MW GTPP | 125 | 125 | 120 | 121 | 123 | 75 | 123 | 125 | 121 | 125 | 153 | 146 | 127 | 127 | 98 | 80 | 100 | 74 |  | 149 | 120 | 78 | 75 | 95 | 95 | 73 | 2869000
17 | Siddhirganj 335 MW CCPP | 330 | 328 | 332 | 330 | 280 | 280 | 280 | 280 | 280 | 327 | 321 | 327 | 331 | 280 | 324 | 300 | 310 | 260 |  | 327 | 290 | 290 | 280 | 280 | 280 | 326 | 7357703
18 | Kodda 300 MW PP Unit-2 (Summit) | 47 | 15 | 0 | [6 empty] | 35 | 55 | 65 | 65 | 65 | 65 | 65 | 30 | 30 |  | 35 | 95 | 95 | 95 | 95 | 95 | 77 | 1139127
19 | Ashuganj 195 MW PP (APSCL-United) | 8 | 8 | 8 | 8 | 8 | 8 | 8 | 8 | 8 | 0 | [7 empty] | 8 |  | 8 | 8 | 8 | 8 | 8 |  |  | 117090
20 | Ghorasal TPP (Unit-1&2)
21 | Ghorasal Repowered CCPP:Unit-3 (GT
22 | Ghorasal Repowered CCPP Unit-4 | 160 | 160 | 160 | 160 | 160 | 140 | 170 | 170 | 160 | 130 | 130 | 140 | 130 | 130 | 150 | 120 | 120 | 120 |  | 120 | 120 | 120 | 150 | 150 | 150 | 150 | 3455625
23 | Ghorasal TPP Unit-5 | 180 | 180 | 180 | 180 | 180 | 180 | 180 | 180 | 180 | 180 | 180 | 180 | 180 | 180 | 180 | 180 | 180 | 180 |  | 180 | 180 | 180 | 180 | 180 | 180 | 180 | 4284000
24 | Ghorasal 6
25 | Ghorasal 365 MW CCPP Unit-7
26 | SS Power I
28 | Ashuganj TPP Unit- 3
29 | Ashuganj TPP Unit- 4
30 | Ashuganj TPP Unit- 5
32 | Ashuganj 50 MW PP
33 | Ashuganj 225 MW CCPP | 187 | 190 | 190 | 193 | 193 | 180 | 156 | 158 | 168 | 168 | 166 | 173 | 178 | 177 | 178 | 174 | 174 | 182 |  | 179 | 175 | 170 | 173 | 173 | 180 | 180 | 4304000
34 | Ashuganj 450 MW CCPP(South) | 240 | 240 | 240 | 240 | 240 | 230 | 240 | 240 | 240 | 240 | 240 | 240 | 240 | 240 | 240 | 240 | 240 | 240 |  | 240 | 240 | 240 | 240 | 240 | 240 | 240 | 5947000
| Ashuganj 450 MW CCPP(North) | 270 | 270 | 270 | 270 | 270 | 270 | 315 | 270 | 270 | 270 | 270 | 270 | 270 | 270 | 270 | 270 | 270 | 270 |  | 270 | 270 | 270 | 270 | 270 | 270 | 270 | 6860400
| Ashuganj 420 MW CCPP(East) | 230 | 230 | 230 | 230 | 230 | 250 | 230 | 230 | 230 | 230 | 230 | 230 | 230 | 230 | 230 | 240 | 240 | 240 |  | 240 | 240 | 240 | 240 | 240 | 240 | 240 | 5875200
35 | Ashuganj 55 MW PP (Precision)
36 | Chandpur 150 MW CCPP
37 | Tongi 80 MW GTPP
38 | Haripur GTPP
39 | Haripur 412 MW CCPP | 395 | 394 | 394 | 395 | 395 | 370 | 352 | 352 | 376 | 401 | 408 | 407 | 404 | 391 | 395 | 405 | 405 | 337 |  | 355 | 355 | 370 | 368 | 352 | 386 | 403 | 9340930
40 | Meghnaghat 450 MW CCPP(MPL) | 450 | 450 | 450 | 450 | 400 | 330 | 380 | 380 | 380 | 380 | 450 | 450 | 450 | 450 | 450 | 450 | 450 | 350 |  | 450 | 450 | 450 | 450 | 450 | 450 | 450 | 9847300
41 | Haripur 360 MW CCPP(HPL) | 336 | 336 | 336 | 336 | 336 | 306 | 306 | 306 | 307 | 345 | 338 | 332 | 337 | 286 | 337 | 336 | 302 | 266 |  | 347 | 322 | 302 | 332 | 332 | 332 | 332 | 7812000
42 | RPCL 210MW CCPP | 99 | 105 | 105 | 105 | 105 | 105 | 50 | 49 | 48 | 48 | 47 | 47 | 45 | 34 | 34 | 48 | 48 | 51 |  | 85 | 87 | 86 | 88 | 89 | 89 | 99 | 1665600
43 | Sutiakhali 50 MW Solar PP |  |  |  |  | 0 | 1 | 4 | 13 | 13 | 21 | 28 | 8 | 30 | 9 | 5 | 6 | 15 | 4 | [8 empty] | 161500
44 | Fenchugonj CCPP Phase-1 | 43 | 43 | 43 | 43 | 43 | 43 | 43 | 43 | 43 | 43 | 43 | 43 | 43 | 43 | 43 | 43 | 43 | 43 |  | 43 | 43 | 43 | 43 | 43 | 43 | 43 | 1023000
45 | Fenchugonj CCPP Phase-2 | 31 | 31 | 31 | 31 | 31 | 31 | 31 | 31 | 31 | 30 | 31 | 31 | 31 | 31 | 30 | 30 | 30 | 30 |  | 30 | 30 | 30 | 30 | 30 | 30 | 30 | 719040
46 | Shajibazar 330 MW CCPP
47 | Shahjibazar GTPP Unit- 8 & 9 | 20 | 20 | 20 | 20 | 20 | 20 | 25 | 25 | 25 | 25 | 25 | 25 | 25 | 25 | 20 | 20 | 20 | 25 |  | 25 | 20 | 20 | 22 | 20 | 20 | 20 | 523104
48 | Shahjibazar 86 MW PP (Shahjibazar) | 81 | 81 | 81 | 81 | 78 | 78 | 75 | 75 | 75 | 78 | 78 | 78 | 78 | 78 | 78 | 84 | 86 | 86 |  | 86 | 86 | 86 | 86 | 84 | 84 | 84 | 1942080
| Shahjibazar 100 MW GTPP | [17 empty] | 40 |  | 90 | 90 | 90 | 0 |  |  |  | 164709
49 | Shahjibazar 50MW PP (EPL)
50 | Sylhet 225 MW CCPP | 181 | 181 | 181 | 180 | 180 | 180 | 180 | 180 | 180 | 181 | 181 | 181 | 181 | 181 | 181 | 181 | 181 | 181 |  | 181 | 181 | 181 | 181 | 181 | 181 | 181 | 4695580
51 | Sylhet 20 MW GTPP | 17 | 17 | 17 | 17 | 17 | 17 | 17 | 17 | 17 | 17 | 17 | 17 | 17 | 17 | 17 | 17 | 17 | 17 |  | 17 | 17 | 17 | 17 | 17 | 17 | 17 | 398000
52 | Sylhet 50 MW PP (EPL)
53 | Sylhet 10MW PP (Desh) | 10 | 10 | 10 | 10 | 10 | 10 | 10 | 10 | 10 | 10 | 10 | 10 | 10 | 10 | 10 | 10 | 10 | 10 |  | 10 | 10 | 10 | 10 | 10 | 10 | 10 | 250560
54 | Hobiganj 11 MW PP Cofidence-E | 5 | 11 | 11 | 11 | 11 | 11 | 11 | 11 | 11 | 11 | 11 | 11 | 8 | 8 | 8 | 8 | 8 | 11 |  | 11 | 11 | 11 | 11 | 11 | 11 | 11 | 243000
55 | Fenchugonj 51 MW PP (Barakatullah) | 50 | 50 | 50 | 50 | 50 | 50 | 50 | 50 | 50 | 50 | 50 | 50 | 50 | 50 | 50 | 50 | 50 | 50 |  | 50 | 50 | 50 | 50 | 50 | 50 | 50 | 1204800
56 | Shahjahanulla 25 MW PP | 24 | 24 | 24 | 24 | 24 | 24 | 24 | 24 | 24 | 24 | 24 | 24 | 24 | 24 | 24 | 24 | 24 | 24 |  | 24 | 24 | 24 | 16 | 24 | 24 | 24 | 568728
57 | Bibiana-II 341 MW CCPP (Summit) | 280 | 265 | 270 | 285 | 290 | 275 | 290 | 300 | 300 | 295 | 280 | 305 | 295 | 270 | 290 | 290 | 290 | 280 |  | 300 | 270 | 265 | 285 | 280 | 300 | 300 | 7036500
| Bibiyana South 400 MW | 360 | 360 | 360 | 360 | 360 | 325 | 325 | 325 | 380 | 360 | 360 | 360 | 360 | 360 | 360 | 360 | 360 | 360 |  | 360 | 360 | 360 | 360 | 360 | 360 | 360 | 8532400
58 | Nababganj 55 MW PP (Southern power ) | [12 empty] | 17 | 17 | 17 | 35 | 35 | 35 |  | 35 | 35 | 17 | 17 | 55 | 55 | 55 | 371018
59 | Tangail Palli Power Gen 22 MW | 4 | 4 | 6 | 6 | 6 | 6 | 6 | 6 | 6 | 6 | 6 | 6 | 6 | 6 | 6 | 6 | 6 | 6 |  | 6 | 6 | 6 | 6 | 6 | 6 | 6 | 144000
60 | Barabkunda 22 MW PP (Regent) | 10 | 10 | 10 | 10 | 10 | 10 | 10 | 10 | 10 | 10 | 10 | 10 | 10 | 10 | 10 | 10 | 10 | 10 |  | 10 | 10 | 10 | 10 | 10 | 10 | 10 | 217008
61 | Narshingdi 22 MW PP (Doreen) | 20 | 20 | 20 | 20 | 20 | 20 | 20 | 20 | 20 | 20 | 20 | 20 | 20 | 20 | 20 | 20 | 20 | 20 |  | 20 | 20 | 20 | 20 | 20 | 20 | 20 | 463140
62 | Tangail 22 MW PP (Doreen) | 16 | 16 | 16 | 16 | 16 | 16 | 16 | 16 | 16 | 16 | 16 | 16 | 16 | 16 | 15 | 15 | 15 | 15 |  | 16 | 16 | 16 | 16 | 16 | 16 | 16 | 361908
63 | Impoprt (Tripura) | 136 | 136 | 134 | 128 | 128 | 118 | 112 | 100 | 96 | 120 | 136 | 140 | 140 | 144 | 146 | 146 | 144 | 136 |  | 156 | 150 | 150 | 150 | 152 | 152 | 152 | 3226560
64 | Malancha, Ctg. EPZ (United) | 40 | 40 | 41 | 39 | 41 | 40 | 39 | 16 | 7 | 2 | 2 | 2 | 6 | 2 | 2 | 2 | 10 | 19 |  | 29 | 23 | 31 | 35 | 37 | 38 | 38 | 568320
65 | Feni 22 MW PP (Doreen) | 16 | 16 | 16 | 16 | 16 | 16 | 16 | 13 | 13 | 13 | 12 | 12 | 12 | 12 | 15 | 15 | 15 | 15 |  | 15 | 15 | 14 | 14 | 16 | 16 | 16 | 349776
66 | Feni 11 MW PP (Doreen) | 10 | 10 | 10 | 10 | 10 | 10 | 10 | 10 | 10 | 10 | 10 | 10 | 10 | 10 | 10 | 10 |  |  |  | 10 | 10 | 10 | 10 | 10 | 10 | 10 | 235980
67 | Jangalia 33 MW PP (Summit) | 30 | 33 | 33 | 33 | 33 | 33 | 33 | 33 | 33 | 25 | 25 | 25 | 25 | 33 | 33 | 33 | 33 | 33 |  | 33 | 33 | 32 | 32 | 33 | 33 | 33 | 764500
68 | Cumilla 25 MW PP (Summit) | 20 | 20 | 20 | 20 | 20 | 20 | 20 | 20 | 20 | 20 | 20 | 20 | 12 | 18 | 18 | 20 | 20 | 20 |  | 20 | 20 | 20 | 20 | 20 | 20 | 20 | 478880
69 | Summit Ashulia | 19 | 19 | 19 | 19 | 19 | 19 | 19 | 19 | 19 | 19 | 19 | 19 | 19 | 19 | 19 | 19 | 19 | 19 |  | 19 | 19 | 19 | 19 | 19 | 19 | 19 | 456000
70 | Summit Madhabdi | 21 | 21 | 21 | 21 | 21 | 21 | 21 | 21 | 19 | 19 | 19 | 18 | 18 | 18 | 18 | 18 | 18 | 18 |  | 19 | 19 | 19 | 19 | 19 | 19 | 19 | 458820
71 | Maona 33 MW PP(Summit) | 25 | 25 | 25 | 25 | 25 | 25 | 25 | 25 | 25 | 25 | 25 | 25 | 25 | 25 | 25 | 25 | 25 | 25 |  | 25 | 25 | 25 | 25 | 25 | 25 | 25 | 616300
72 | Rupganj 33 MW PP(Summit) | 31 | 31 | 31 | 31 | 31 | 31 | 30 | 28 | 26 | 26 | 26 | 26 | 26 | 24 | 24 | 22 | 22 | 7 |  | 22 | 23 | 23 | 23 | 23 | 26 | 26 | 618200
73 | Ghorashal 108 MW PP (Regent) | 12 | 12 | 12 | 12 | 12 | 12 | 12 | 12 | 12 | 12 | 12 | 12 | 12 | 12 | 12 | 12 | 12 | 12 |  | 12 | 12 | 12 | 12 | 12 | 12 | 12 | 281227
| Feni Lanka Power | [20 empty] | 17 | 17 | 17 | 17 | 17 | 17 | 86640
| Chowmuhani 113 MW | 9 | 6 | 9 | 9 | 9 | 9 | 9 | 9 | 9 | 9 | 9 | 9 | 9 | 9 | 9 | 9 | 9 | 28 |  | 28 | 28 | 29 | 28 | 28 | 14 | 9 | 317520
| Manikgonj 162MW PP(MPGL) | 17 | 17 | 17 | 17 | 17 | 17 | 17 | 17 | 17 | 17 | 35 | 54 | 54 | 54 | 54 | 17 | 17 | 17 |  | 89 | 126 | 126 | 126 | 126 | 126 | 17 | 1128960
77 | Siddhirganj 100 PP(Dutch Bangla) | 25 | 0 | [7 empty] | 6 | 22 | 32 | 62 | 64 | 64 | 52 | 14 | 8 |  | 18 | 50 | 55 | 50 | 50 | 50 | 50 | 604800
78 | Gazipur 52 MW PP | 8 | 8 | 8 | 8 | 8 | 8 | 8 | 8 | 8 | 8 | 8 | 8 | 8 | 8 | 8 | 8 | 8 | 8 |  | 25 | 25 | 25 | 25 | 25 | 25 | 8 | 281760
79 | Kodda 150 MW PP | 32 | 32 | 32 | 32 | 32 | 32 | 32 | 32 | 32 | 32 | 32 | 32 | 32 | 32 | 32 | 32 | 32 | 32 |  | 48 | 64 | 82 | 82 | 82 | 48 | 48 | 948000
80 | Jamalpur 95 MW PP(Powerpac)
81 | Jangalia 52 MW PP (Lakdanavi) | 8 | 8 | 8 | 8 | 8 | 8 | 8 | 8 | [11 empty] | 3 | 8 | 8 | 8 | 8 |  |  | 97080
| Gazipur 100 MW PP | 35 | 35 | 35 | 35 | 35 | 35 | 35 | 35 | 35 | 35 | 35 | 35 | 35 | 35 | 35 | 35 | 35 | 35 |  | 88 | 88 | 88 | 88 | 88 | 88 | 52 | 1101994
| Kaptai 7 MW Solar PP | [5 empty] | 0 | 1 | 3 | 4 | 3 | 1 | 4 | 1 | 2 | 4 | 1 | 0 | 0 | [8 empty] | 28801
| Jodiac Power | 36 | 36 | 36 | 36 | 17 | 17 | 17 | 17 | 17 | 17 | 17 | 17 | 17 | 17 | 17 | 17 | 17 | 17 |  | 17 | 17 | 17 | 17 | 17 | 17 | 17 | 529372
| Karnaphuli Power Ltd. | 55 | 55 | 55 | 55 | 55 | 55 | 44 | 36 | 36 | 36 | 36 | 36 | 36 | 36 | 47 | 55 | 55 | 55 |  | 55 | 55 | 55 | 55 | 55 | 55 | 45 | 1187630
82 | Madanganj 102 PP(Summit) | 17 | 17 | 16 | 0 | [5 empty] | 17 | 17 | 17 | 17 | 17 | 17 | 17 | 28 | 34 |  | 34 | 34 | 34 | 34 | 30 | 17 | 17 | 353645
83 | Pagla (DPA )
84 | B.Baria (Aggreko) 85MW
85 | Keraniganj 100 MW PP (Powerpac) | [10 empty] | 23 | 52 | 56 | 56 | 55 | 57 | 25 | 24 |  | 33 | 55 | 46 | 23 | 22 | 30 | 57 | 586948
86 | Meghnaghat CCPP ( Summit)
87 | Meghnaghat 100 MW(IEL) | 42 | 0 |  |  | 0 | 2 | 19 | 13 | 18 | 25 | 25 | 24 | 25 | 30 | 25 | 24 | 25 | 24 |  | 34 | 50 | 47 | 13 | 8 | 10 | 38 | 476160
| Meghnaghat 104 MW PP (OPCL) | 17 | 17 | 0 |  | 0 | 7 | 17 | 17 | 17 | 17 | 17 | 17 | 17 | 17 | 17 | 17 | 17 | 17 |  | 34 | 53 | 53 | 53 | 53 | 53 | 52 | 747840
88 | Ghorashal 78.5 MW PP(MAX)
90 | Ashuganj 53MW PP (United)
91 | Juldah 100 MW Unit-1 (Acorn) | 35 | 35 | 35 | 35 | 35 | 35 | 12 | 12 | 35 | 35 | 35 | 42 | 35 | 25 | 35 | 25 | 35 | 35 |  | 46 | 46 | 46 | 46 | 46 | 35 | 35 | 766680
92 | Fenchuganj 44 MW (Energyprima) | 50 | 50 | 50 | 50 | 50 | 50 | 50 | 50 | 50 | 50 | 50 | 46 | 46 | 46 | 43 | 43 | 43 | 39 |  | 39 | 43 | 43 | 46 | 43 | 46 | 46 | 1102968
93 | Ashuganj 51 MW PP (Midland) | 51 | 51 | 51 | 51 | 51 | 51 | 43 | 43 | 43 | 43 | 43 | 43 | 51 | 51 | 51 | 51 | 51 | 51 |  | 51 | 51 | 51 | 51 | 51 | 51 | 51 | 1137168
94 | Gagnagar 102 MW PP (Digital Power) | 50 | 0 | [6 empty] | 3 | 33 | 33 | 33 | 33 | 33 | 33 | 25 | 8 | 8 |  | 40 | 85 | 102 | 102 | 50 | 25 | 8 | 598752
95 | Patenga 50MW PP (Baraka) | 6 | 6 | 6 | 6 | 6 | 6 | 6 | 6 | 6 | 6 | 6 | 6 | 6 | 6 | 6 | 6 | 6 | 23 |  | 32 | 40 | 46 | 46 | 47 | 47 | 47 | 378720
96 | Chattogram 108 MW PP (ECPV) | [10 empty] | 0 |  |  |  |  | 5 | 12 | 12 |  | 12 | 12 | 12 | 10 | 12 |  |  | 81600
97 | katpotti 52 MW
98 | Bosila 108 MW PP(CLC)
99 | Madanganj-55 MW PP(Summit) | 15 | 15 | 15 | 15 | 15 | 0 |  |  |  | 8 | 15 | 15 | 15 | 15 | 15 | 15 | 15 | 15 |  | 15 | 15 | 15 | 15 | 15 | 15 | 15 | 322713
100 | Manikganj 55 MW PP (Northern) | [9 empty] | 17 | 20 | 35 | 35 | 35 | 35 | 35 | 35 | 35 |  | 35 | 35 | 35 | 35 | 35 | 17 |  | 444953
101 | Kushiara 163 MW CCPP (KP) | 112 | 112 | 112 | 80 | 80 | 80 | 80 | 80 | 80 | 112 | 80 | 112 | 80 | 112 | 112 | 112 | 112 | 80 |  | 112 | 80 | 80 | 112 | 112 | 112 | 112 | 2354154
102 | Sarishabari 3 MW Solar Plant | [5 empty] | 0 | 0 | 1 | 1 | 2 | 2 | 2 | 2 | 2 | 2 | 1 | 0 | 0 | [8 empty] | 12250
103 | Kamalaghat 54 MW PP(Banco Energy) | [9 empty] | 17 | 17 | 17 | 17 | 17 | 17 | 17 | 17 | 17 |  | 54 | 54 | 54 | 54 | 54 | 17 | 17 | 392760
104 | Keranigonj 300 MW PP (APR)
105 | Bramhangoan 100 MW PP (Aggreko)
106 | Mymensingh 200 MW PP (United) | 68 | 68 | 68 | 68 | 68 | 68 | 68 | 68 | 68 | 67 | 68 | 68 | 67 | 67 | 67 | 67 | 67 | 67 |  | 86 | 82 | 82 | 83 | 83 | 18 | 18 | 1624800
112 | Aurahati 100MW PP (Aggreko)
114 | Kodda 149 MW PP Unit-1 (Summit) | 17 | 17 | 17 | 17 | 17 | 17 | 17 | 17 | 17 | 31 | 65 | 70 | 70 | 69 | 70 | 70 | 72 | 135 |  | 149 | 149 | 149 | 149 | 149 | 118 | 45 | 1592928
115 | Juldah 100 MW PP Unit-3 (Acorn) | 25 | 25 | 25 | 25 | 25 | 25 | 12 | 12 | 25 | 25 | 25 | 25 | 25 | 25 | 25 | 25 | 25 | 25 |  | 40 | 50 | 50 | 50 | 50 | 50 | 25 | 689280
116 | Chandpur 200 MW (Desh energy) | 34 | 34 | 34 | 34 | 34 | 34 | 34 | 35 | 35 | 54 | 70 | 70 | 70 | 68 | 70 | 69 | 70 | 68 |  | 85 | 150 | 155 | 155 | 155 | 155 | 77 | 1717920
117 | Ashuganj 150 MW PP (Midland) | 5 | 6 | 5 | 6 | 6 | 6 | 5 | 6 | 6 | 6 | 5 | 5 | 6 | 5 | 6 | 5 | 6 | 10 |  | 27 | 43 | 43 | 48 | 52 | 15 | 5 | 302763
118 | Bibiyana-III 400 MW CCPP | 367 | 367 | 367 | 367 | 367 | 319 | 331 | 326 | 368 | 383 | 377 | 367 | 318 | 367 | 380 | 368 | 368 | 319 |  | 367 | 318 | 319 | 367 | 368 | 367 | 367 | 8709000
| Jamalpur 115 MW PP (United) | 18 | 18 | 19 | 19 | 19 | 19 | 19 | 19 | 19 | 19 | 28 | 19 | 19 | 19 | 19 | 19 | 19 | 18 |  | 84 | 84 | 84 | 84 | 84 | 57 | 65 | 800400
| Anwara 300 MW PP (United) | 69 | 69 | 69 | 69 | 69 | 69 | 69 | 69 | 69 | 69 | 70 | 70 | 70 | 70 | 69 | 69 | 69 | 120 |  | 272 | 274 | 279 | 283 | 122 | 87 | 87 | 2361055
| Juldah unit-2 (Acorn) | 25 | 25 | 25 | 25 | 25 | 25 | 25 | 25 | 25 | 25 | 25 | 25 | 25 | 25 | 25 | 25 | 25 | 25 |  | 25 | 25 | 45 | 50 | 50 | 50 | 25 | 685440
| Anlima Energy Ltd. | 17 | 17 | 17 | 17 | 17 | 17 | 17 | 17 | 17 | 17 | 17 | 17 | 17 | 17 | 17 | 17 | 17 | 19 |  | 34 | 34 | 34 | 34 | 34 | 34 | 34 | 529418
| Bhairob 54.5 MW | 17 | 17 | 17 | 17 | 17 | 17 | 17 | 17 | 17 | 17 | 17 | 17 | 17 | 17 | 17 | 17 | 17 | 17 |  | 17 | 17 | 17 | 17 | 17 | 17 | 17 | 443880
| Spectra Solar Plant Ltd. |  |  |  |  | 0 | 1 | 2 | 6 | 11 | 16 | 35 | 23 | 29 | 17 | 6 | 7 | 9 | 2 | [8 empty] | 158258
| Chandpur 115(Doreen) | 51 | 18 | 18 | 17 | 18 | 17 | 18 | 17 | 18 | 19 | 70 | 72 | 72 | 72 | 72 | 72 | 72 | 80 |  | 112 | 115 | 114 | 114 | 113 | 100 | 29 | 1385280
| Kanchan Purbachal Power Generation Ltd. | 17 | 17 | 17 | 17 | 17 | 17 | 17 | 17 | 17 | 17 | 17 | 17 | 17 | 17 | 17 | 17 | 17 | 17 |  | 17 | 17 | 17 | 17 | 17 | 17 | 17 | 434880
| Mirsharai 150 MW (Oil) | 143 | 17 | 17 | 17 | 17 | 0 |  |  |  | 6 | 17 | 17 | 17 | 17 | 17 | 17 | 17 | 17 |  | 70 | 70 | 70 | 70 | 70 | 142 | 142 | 884872
Mirsharai 150 MW (Gas)
| Cox's Bazar Wind | 3 | 5 | 4 | 10 | 6 | 7 | 6 | 5 | 11 | 3 | 7 | 1 | 3 | 5 | 6 | 1 | 5 | 2 |  | 3 | 3 | 0 | 0 | 0 | 0 | 0 | 92640
| Matarbari 2*600 MW (CPGCL) | 234 | 225 | 245 | 271 | 286 | 260 | 300 | 302 | 294 | 296 | 300 | 240 | 215 | 232 | 298 | 300 | 260 | 260 |  | 295 | 249 | 270 | 266 | 296 | 296 | 290 | 6014545
120 | Eastern Zone Total | 6982 | 6676 | 6671 | 6667 | 6566 | 6212 | 6210 | 6136 | 6358 | 6652 | 6950 | 7004 | 6938 | 6873 | 7052 | 6961 | 6852 | 6675 |  | 8008 | 8131 | 8140 | 8155 | 8015 | 7754 | 7343 | 169074273
121
122
123 | Khulna 60MW
124 | Khulna 115 MW PP (KPCL-1 & 3)
| Khulna 115 PP MW (KPCL-2) | [9 empty] | 7 | 16 | 16 | 16 | 16 | 16 | 16 | 16 | 16 |  | 16 | 16 | 16 | 16 | 16 | 16 |  | 214080
125 | Khulna 330 MW CCPP (GAS)
126 | Khulna 330 MW CCPP (OIL) | [13 empty] | 50 | 50 | 50 | 50 | 50 |  | 50 | 50 | 50 | 50 | 50 | 50 | 120 | 544556
127 | Khulna (Aggreeco) 55MW
128 | Faridpur 50 MW Peaking PP | 5 | 0 | [13 empty] | 9 | 12 | 17 |  | 30 | 37 | 31 | 21 | 20 | 16 | 16 | 164640
Khulna 225 MW CCPP
Kulna 225 MW CCPP (GAS)
129 | Rupsha 105 MW PP (Orion rupsha) | 2 | 17 | 0 | [7 empty] | 8 | 14 | 17 | 17 | 17 | 17 | 17 | 17 |  | 17 | 17 | 17 | 17 | 17 | 17 | 17 | 246240
130 | Mongla Orion 100 MW Solar PP |  |  |  |  | 0 | 1 | 3 | 2 | 14 | 9 | 13 | 36 | 98 | 18 | 66 | 39 | 14 | 2 | [8 empty] | 346565
131 | Rampal 1320 MW (BIFPCL) | [15 empty] | 164 | 238 | 341 |  | 356 | 390 | 403 | 394 | 401 | 373 | 370 | 2872727
132 | United Payra Power Ltd. | 17 | 17 | 17 | 17 | 0 | [6 empty] | 1 | 17 | 17 | 17 |  | 17 | 17 |  | 35 | 35 | 35 | 35 | 35 | 35 | 35 | 411600
133 | Bhola Nutan Biddut BD LTD (GAS) | 213 | 218 | 222 | 222 | 183 | 183 | 183 | 183 | 222 | 222 | 221 | 221 | 221 | 221 | 220 | 221 | 200 | 186 |  | 220 | 220 | 180 | 222 | 222 | 222 | 223 | 5093455
Bhola Nutan Biddut BD LTD (OIL)
| Barisal 110 MW PP (Summit ) | 110 | 110 | 0 | [7 empty] | 10 | 16 | 16 | 16 | 16 | 16 | 32 | 32 |  | 64 | 110 | 110 | 110 | 110 | 110 | 110 | 953856
Barisal GT PP Unit-1& 2
136 | Barisal 307 MW
137 | Bhola 95 MW PP (Aggreko)
| Bhola 225 MW CCPP | 124 | 124 | 124 | 124 | 132 | 74 | 80 | 80 | 132 | 132 | 132 | 132 | 132 | 132 | 132 | 132 | 124 | 130 |  | 130 | 130 | 130 | 132 | 132 | 132 | 130 | 2940000
140 | Bhola 33 MW PP (Venture) | 27 | 25 | 25 | 25 | 24 | 21 | 20 | 19 | 17 | 18 | 19 | 20 | 21 | 21 | 22 | 20 | 20 | 20 |  | 28 | 29 | 29 | 30 | 31 | 30 | 30 | 560508
141 | Noapara 100 MW PP (Bangla Trac)
142 | Noapara 40 MW PP (Khanjahan Ali) | [26 empty] | 0
143 | Gopalganj 100 MW Peaking PP | 35 | 0 | [14 empty] | 23 | 32 |  | 37 | 40 | 53 | 38 | 38 | 38 | 38 | 306432
144 | Bheramara GTPP Unit-3
145 | Madhumati 100 MW PP | 32 | 15 | 0 | [7 empty] | 15 | 15 | 15 | 15 | 15 | 15 | 15 | 15 |  | 55 | 67 | 32 | 32 | 32 | 67 | 67 | 492624
146 | Bheramara HVDC | 860 | 859 | 907 | 907 | 907 | 907 | 907 | 908 | 908 | 908 | 904 | 905 | 905 | 906 | 904 | 905 | 905 | 904 |  | 905 | 782 | 782 | 782 | 811 | 812 | 811 | 20923636
147 | Bheramara 410 MW CCPP | 150 | 165 | 180 | 175 | 175 | 175 | 195 | 225 | 230 | 225 | 225 | 220 | 215 | 205 | 190 | 190 | 185 | 185 |  | 170 | 175 | 175 | 175 | 175 | 160 | 160 | 4687776
148 | Payra 1320 MW | 1244 | 1244 | 1120 | 1040 | 1030 | 1020 | 1040 | 1060 | 1170 | 1230 | 1244 | 1244 | 1244 | 1244 | 1244 | 1244 | 1060 | 920 |  | 940 | 1200 | 1220 | 1244 | 1244 | 1244 | 1244 | 29782900
149
150 | Barapukuria TPP Unit-1
151 | Barapukuria TPP Unit-2
152 | Barapukuria 275 MW TPP Unit-3 | 180 | 180 | 180 | 180 | 180 | 180 | 180 | 180 | 180 | 180 | 220 | 220 | 220 | 220 | 220 | 220 | 180 | 180 |  | 180 | 180 | 180 | 180 | 180 | 180 | 180 | 4603400
153 | Baghabari 71 MW GTPP
156 | Baghabari 100 MW GTPP
| Baghabari 50 MW Peaking PP | 27 | 27 | 0 | [11 empty] | 28 | 28 | 35 | 35 |  | 35 | 35 | 35 | 35 | 35 | 35 |  | 337948
| Sirajgonj 6.55 MW Solar | [5 empty] | 0 | 0 | 0 | 1 | 1 | 2 | 2 | 0 | 1 | 1 | 0 | 1 | 0 | [8 empty] | 19260
157 | Sirajgonj 225MW CCPP Unit-1 (Gas)
158 | Sirajgonj 225MW CCPP Unit-1(Oil)
Sirajgonj 225 MW CCPP Unit-2 (Gas)
| Sirajgonj 225 MW CCPP Unit-2 (Oil) | 140 | 140 | 140 | 140 | 140 | 140 | 140 | 140 | 140 | 140 | 140 | 140 | 140 | 152 | 140 | 140 | 116 | [9 empty] | 2549964
159 | Sirajgonj 225MW CCPP Unit-3 (Gas) | 159 | 163 | 166 | 172 | 176 | 180 | 177 | 142 | 148 | 148 | 147 | 136 | 138 | 138 | 137 | 133 | 140 | 141 |  | 141 | 142 | 142 | 144 | 146 | 150 | 150 | 3870673
Sirajgonj 225MW CCPP Unit-3 (Oil)
| Sirajgonj 400 MW CCPP Unit-4 | 350 | 350 | 350 | 350 | 350 | 350 | 350 | 350 | 300 | 300 | 300 | 414 | 370 | 300 | 350 | 270 | 300 | 250 |  | 350 | 300 | 300 | 300 | 300 | 300 | 414 | 8059200
160 | Sirajgonj 400MW CCPP Unit-4 (Oil)
161 | Bera 70 MW Peaking PP | [13 empty] | 5 | 10 | 23 | 23 | 23 |  | 24 | 24 | 24 | 25 | 24 | 22 | 20 | 208502
162 | Bogra 22 MW PP (GBB)
163 | Bogura 20 MW PP (Energyprima)
164 | Ullapara 11 MW PP (Summit) | 8 | 8 | 8 | 8 | 8 | 8 | 8 | 8 | 8 | 8 | 8 | 8 | 8 | 8 | 8 | 8 | 8 | 8 |  | 8 | 8 | 8 | 8 | 8 | 8 | 8 | 173358
165 | Amnura 50 MW PP(Sinha) | 28 | 28 | 0 | [7 empty] | 7 | 28 | 28 | 28 | 28 | 28 | 28 | 28 |  | 28 | 28 | 28 | 28 | 28 | 28 | 28 | 412070
166 | Katakhali 50 MW PP (Northern) | 25 | 0 | [9 empty] | 25 | 34 | 34 | 25 | 8 | 8 | 8 |  | 25 | 25 | 25 |  |  |  |  | 213860
167 | Katakhali 50 MW Peaking PP | 15 | 15 | 15 | 8 | 0 | [6 empty] | 12 | 12 | 15 | 23 | 23 | 23 | 23 |  | 30 | 30 | 30 | 28 | 30 | 30 | 15 | 302668
168 | Santahar 50 MW Peaking PP | [17 empty] | 16 |  | 16 | 16 | 16 | 16 | 16 | 16 |  | 83465
169 | Natore 52 MW PP (Rajlanka) | [19 empty] | 8 | 8 | 8 | 8 | 8 | 8 |  | 37128
170 | Chapainawabganj 100 MW Peaking PP | [11 empty] | 11 | 47 | 48 | 48 | 48 | 48 | 48 |  | 62 | 92 | 92 | 92 | 92 | 92 | 92 | 817584
171 | Baghabari 200 MW PP (Paramount)
| Bagura 113 MW PP (Confidence)-2 | 35 | 35 | 35 | 35 | 35 | 0 |  |  |  |  | 20 | 35 | 35 | 35 | 35 | 35 | 35 | 50 |  | 50 | 50 | 50 | 50 | 50 | 50 | 35 | 831840
172 | Confidence Power Bogura Unit-1 113 MW | 35 | 35 | 35 | 35 | 0 |  |  |  |  | 25 | 35 | 35 | 35 | 35 | 55 | 55 | 35 | 35 |  | 55 | 55 | 55 | 55 | 55 | 55 | 55 | 827904
173 | Rangpur 20 MW GTPP | 0 |  |  |  |  | 0 | 0 | 0 | 0 | 0 | 0 | 0 | 0 | 0 | 0 | 0 | 0 | 0 |  | 0 | 0 | 0 | 0 | 0 | 0 | 0
175 | Saidpur 20 MW GTPP
176 | Rangpur 113 MW PP (Confidence) | 34 | 34 | 34 | 34 | 34 | 34 | 34 | 34 | 34 | 34 | 34 | 34 | 34 | 34 | 34 | 34 | 34 | 41 |  | 55 | 55 | 67 | 70 | 70 | 70 | 70 | 1003641
177 | Sympa Solar Power 8MW | [5 empty] | 0 | 1 | 1 | 3 | 4 | 4 | 5 | 6 | 5 | 4 | 4 | 3 | 1 | [8 empty] | 40198
178 | Energypac Power Venture Thakurgaon Ltd. | [15 empty] | 7 | 35 | 36 |  | 75 | 102 | 113 | 114 | 114 | 36 |  | 595776
| Intraco Solar 30 MW | [5 empty] | 1 | 4 | 9 | 20 | 27 | 29 | 34 | 27 | 26 | 19 | 10 | 8 | 3 | [8 empty] | 221381
| Adani Power Jharkhanda Ltd | 1316 | 1314 | 1312 | 1254 | 1166 | 1105 | 1111 | 1108 | 1110 | 1122 | 1165 | 1197 | 1212 | 1319 | 1315 | 1262 | 1259 | 1263 |  | 1365 | 1364 | 1366 | 1366 | 1365 | 1365 | 1365 | 30027273
178 | Teesta Solar Limited | [5 empty] | 8 | 24 | 70 | 107 | 59 | 124 | 115 | 145 | 130 | 115 | 23 | 21 | 3 | [8 empty] | 1045590