## Forecast
[5 empty] | Power Grid Company of Bangladesh Ltd. | [10 empty] | QF-LDC-07
|  |  | Report on Forecasted Generation & Demand of national grid on | [6 empty] | 2023-08-22 | Tuesday
|  | Date (day): | 2023-08-22 |  | Tuesday
| Probable Maximum |  | Generation : |  | (a) At Day Peak Hour : | 12950.6 | MW |  |  | (b) At Evening Peak Hour : |  | 14760 | MW
Sl. | [6 empty] | Present | Actual Generation |  | Forecasted Available Gen. on |  | Ev. Peak Gen.Shortage |  | Plants under |  | Probable
No. | Name of the Power Station |  | Fuel | Producer | Installed Capacity |  | Capacity | On | 2023-08-21 | 2023-08-22 | during | for Fuel | for plant. S/D | Shut down (date)/ |  | Start up
[8 empty] | Day Peak | Ev. Peak | Day Peak | Ev. Peak | Limitation | M/C Problem | Remarks |  | Date
[5 empty] | Unit No. X Capacity | MW | MW | MW | MW | MW | MW | MW | MW
1 | Ghorasal Repowered CCPP:Unit-3 (GT |  | Gas | PDB | 1*260 | 260 | 260 | 0 | 0 | 0 | 0 |  | 260 | Under maint.
2 | Ghorasal Repowered CCPP Unit-4 |  | Gas | PDB | 1*210 | 210 | 180 | 150 | 126 | 150 | 150 | 30 |  | Gas shortage
| Ghorasal TPP Unit-5 |  | Gas | PDB | 1*210 | 210 | 190 | 180 | 180 | 100 | 100
3 | Ghorasal 365 MW CCPP Unit-7 |  | Gas | PDB | 1*243+1*122 | 365 | 365 | 0 | 0 | 0 | 0 |  | 365 | Air Compressor problem
| Ghorashal 78.5 MW PP(MAX) |  | Gas | QRPP | 2*40 | 0 | 0 | 0 | 0 | 0 | 0 |  |  | Contract Expired
4 | Ghorashal 108 MW PP (Regent) |  | Gas | IPP | 34*3.35 | 108 | 108 | 0 | 0 | 12 | 12 | 96 |  | Gas shortage
5 | Haripur GTPP |  | Gas | SBU, PDB | 2*32 | 32 | 20 | 0 | 0 | 0 | 0 |  | 20 | Under maint.
6 | Haripur 412 MW CCPP |  | Gas | EGCB | 1*273+1*139 | 412 | 412 | 371 | 407 | 380 | 400
7 | Haripur 360 MW CCPP(HPL) |  | Gas | IPP | 1*235+1*125 | 360 | 360 | 332 | 332 | 330 | 330 | 30 |  | Gas shortage
8 | Meghnaghat 450 MW CCPP(MPL) |  | Gas | IPP | 2*150+1*150 | 450 | 450 | 450 | 450 | 450 | 450
9 | Meghnaghat 100 MW(IEL) |  | HFO | NENP | 12*8.9 | 100 | 100 | 49 | 83 | 74 | 74 | 26 |  | Fuel shortage
10 | Meghnaghat CCPP(Summit) |  | Gas | IPP | 2*110+1*110 | 335 | 335 | 0 | 0 | 0 | 0 |  | 335 | Under maint
11 | Madanganj 102 PP(Summit) |  | HFO | NENP | 6*17 | 102 | 102 | 17 | 17 | 17 | 51 | 51 |  | Fuel shortage
12 | Madanganj-55 MW PP(Summit) |  | HFO | IPP | 3*17.08+1*11.3 | 55 | 55 | 15 | 15 | 15 | 30 | 25 |  | Fuel shortage
13 | Keraniganj 100 MW PP (Powerpac) |  | HFO | NENP | 8*13.45 | 100 | 75 | 0 | 22 | 12 | 55 | 20 |  | Fuel shortage
14 | Narshingdi 22 MW PP (Doreen) |  | Gas | SIPP, REB | 8*2.90 | 22 | 22 | 0 | 19 | 19 | 19
15 | 210 MW Siddhirgonj TPP |  | Gas | PDB | 1*210 | 210 | 115 | 0 | 0 | 0 | 0 |  | 115 | Under maint.
16 | Siddhirgonj 2*120 MW GTPP |  | Gas | EGCB | 2*105 | 210 | 210 | 64 | 59 | 100 | 100 | 110 |  | Gas shortage
17 | Siddhirganj 100 PP(Dutch Bangla) |  | HFO | NENP | 12*8.9 | 100 | 100 | 65 | 60 | 70 | 70 |  | 30 | Engine problem
18 | Siddhirganj 335 MW CCPP |  | Gas | EGCB | 1*217+118 | 335 | 335 | 312 | 317 | 330 | 330
19 | Gagnagar 102 MW PP (Digital Power) |  | HFO | IPP | 12*8.924 | 102 | 102 | 50 | 92 | 64 | 102
20 | Katpotti 52 MW PP (Sinha) |  | HFO | IPP | 7*7.9 | 51 | 0 | 0 | 0 | 0 | 0 | 51 |  | Fuel shortage
21 | Kamalaghat 54 MW PP(Banco Energy) |  | HFO | IPP | 3*18 | 54 | 54 | 17 | 35 | 17 | 35 | 19 |  | Fuel shortage
22 | Kodda 150 MW PP |  | HFO | BPDB-RPCL | 9*17.06 | 149 | 149 | 48 | 147 | 48 | 100 | 49 |  | Fuel shortage
23 | Manikganj 55 MW PP (Northern) |  | HFO | IPP | 3*19.3 | 55 | 55 | 35 | 35 | 35 | 35 | 20 |  | Fuel shortage
24 | Nababganj 55 MW PP (Southern power ) |  | HFO | IPP | 3*19.3 | 55 | 55 | 5 | 55 | 35 | 55
25 | Bosila 108 MW PP(CLC) |  | HFO | IPP | 12*8.775+1*3.5 | 108 | 0 | 0 | 0 | 0 | 0
26 | Summit Power,(Madhabdi+Ashulia) |  | Gas | SIPP,REB | 3*3.67+4*8.73 | 80 | 80 | 42 | 42 | 40 | 40 |  | 40 | Engine problem
27 | Maona 33 MW PP(Summit) |  | Gas | SIPP,REB | 4*8.73 | 33 | 33 | 33 | 33 | 33 | 33
28 | Rupganj 33 MW PP(Summit) |  | Gas | SIPP,REB | 4*8.73 | 33 | 33 | 31 | 33 | 33 | 33
29 | Gazipur 52 MW PP |  | HFO | RPCL | 6*8.9 | 52 | 52 | 8 | 25 | 8 | 25 | 27 |  | Fuel shortage
30 | Tongi 80 MW GTPP |  | Gas | PDB | 1* 105 | 105 | 105 | 0 | 0 | 0 | 0 | 105 |  | Gas shortage
31 | Kodda 300 MW PP Unit-2 (Summit) |  | HFO | IPP | 18*17.076 | 300 | 300 | 130 | 197 | 130 | 198 | 102 |  | Fuel shortage
32 | Keranigonj 300 MW PP (APR) |  | HSD | IPP | 256*1.4 | 300 | 300 | 0 | 0 | 0 | 0 |  |  | Contract Expired
| Bramhangoan 100 MW PP (Aggreko) |  | HSD | IPP | 114*0.959 | 0 | 0 | 0 | 0 | 0 | 0 |  |  | Contract Expired
33 | Aurahati 100MW PP (Aggreko) |  | HSD | IPP | 0.85*23+0.95*91 | 0 | 0 | 0 | 0 | 0 | 0 |  |  | Contract Expired
34 | Kodda 149 MW PP Unit-1 (Summit) |  | HFO | IPP | 8*18.45+8.97 | 149 | 149 | 71 | 135 | 70 | 135 |  | 14 | Engine problem
35 | Gazipur 100 MW PP |  | HFO | RPCL | 6*17.5 | 105 | 105 | 35 | 88 | 35 | 88 | 17 |  | Fuel shortage
36 | Meghnaghat 104 MW PP (OPCL) |  | HFO | IPP | 18.5*6 | 104 | 104 | 53 | 72 | 53 | 70 | 34 |  | Fuel shortage
37 | Manikgonj 162MW PP(MPGL) |  | HFO | IPP | 9*18 | 162 | 162 | 54 | 108 | 54 | 108 | 54 |  | Fuel shortage
38 | Spectra Solar Plant Ltd. |  | Solar | IPP | 35 | 35 | 35 | 25 | 0 | 35 | 0
39 | Kanchan Purbachal Power Generation Ltd. |  | HFO | IPP | 18.4*3 | 55 | 55 | 17 | 17 | 17 | 17 | 38 |  | Fuel shortage
| Dhaka area Total |  |  |  |  | 6063 | 5722 | 2659 | 3201 | 2766 | 3245 | 904 | 1179
40 | Chattogram TPP-1 |  | Gas | PDB | 1*210 | 210 | 180 | 115 | 119 | 120 | 120 |  | 60
| Chattogram TPP-2 |  | Gas | PDB | 1*210 | 210 | 180 | 0 | 0 | 0 | 0 |  | 180 | Under maint
41 | Raozan 25 MW PP |  | HFO | RPCL | 3*8.9 | 25 | 25 | 8 | 17 | 8 | 25
42 | Teknaf 20MW PP (Solartech) |  | Solar | IPP | 20 | 20 | 20 | 5 | 0 | 20 | 0
43 | Patenga 50MW PP (Baraka) |  | HFO | IPP | 8*6.98 | 50 | 50 | 6 | 39 | 6 | 47
44 | Karnaphuli Hydro PP Unit-1,2,3,4, 5 |  | Hydro | PDB | 2*40+3*50 | 230 | 230 | 202 | 201 | 200 | 200
45 | Sikalbaha 225MW CCPP |  | Gas/HSD | PDB | 1*150+1*75 | 225 | 225 | 214 | 227 | 225 | 225
46 | Sikalbaha Peaking GT |  | Gas/HSD | PDB | 1*150 | 150 | 150 | 0 | 0 | 0 | 0 |  | 150 | Under maint
47 | Sikalbaha 105 MW PP (Baraka Sikalbaha) |  | HFO | IPP | 6*17.5 | 105 | 105 | 51 | 37 | 51 | 51 | 54 |  | Fuel shortage
48 | Hathazari 100 MW peaking PP |  | HFO | PDB | 11*8.9 | 98 | 98 | 24 | 73 | 34 | 65 | 33 |  | Fuel shortage
49 | Dohazari -Kalaish 100 MW Peaking |  | HFO | PDB | 6*17 | 102 | 102 | 0 | 0 | 0 | 0 |  | 68 | Fuel shortage
50 | Juldah 100 MW Unit-1 (Acorn) |  | HFO | NENP | 8*13.45 | 100 | 100 | 25 | 35 | 35 | 35 | 65 |  | Fuel shortage
51 | Juldah 100 MW PP Unit-3 (Acorn) |  | HFO | IPP | 8*13.5 | 100 | 100 | 25 | 25 | 25 | 25 | 75 |  | Fuel shortage
52 | Barabkunda 22 MW PP (Regent) |  | Gas | SIPP, PDB | 8*2.90 | 22 | 22 | 10 | 10 | 10 | 10 | 12 |  | Gas shortage
* | Malancha, Ctg. EPZ (United) |  | Gas |  | 5*8.73+3*9.34 |  | 0 | 3 | 27 | 5 | 25
53 | Chattogram 108 MW PP (ECPV) |  | HFO | IPP | 16*7 | 108 | 108 | 0 | 12 | 0 | 12 | 96 |  | Fuel shortage
54 | Kaptai 7 MW Solar PP |  | Solar | PDB | 7.4 MW | 7 | 7 | 2 | 0 | 5 | 0
55 | Anwara 300 MW PP (United) |  | HFO | IPP | 17*17+24 | 300 | 300 | 105 | 300 | 66 | 300
56 | Jodiac Power |  | HFO | IPP | 3*18.55+1*3.6 | 54 | 54 | 17 | 17 | 17 | 17 | 37 |  | Fuel shortage
57 | Karnaphuli Power Ltd. |  | HFO | IPP | 18.415*6+6.5 | 110 | 110 | 68 | 64 | 55 | 55 | 55 |  | Fuel shortage
58 | Juldah unit-2 (Acorn) |  | HFO | IPP | 8*13.6 | 100 | 100 | 25 | 25 | 25 | 25 | 75 |  | Fuel shortage
59 | Anlima Energy Ltd. |  | HFO | IPP | 6*21.2 | 116 | 116 | 34 | 51 | 34 | 51 | 65 |  | Fuel shortage
60 | Mirsharai 150 MW |  | Gas/HFO | BPDB-RPCL | 18.5*9 | 163 | 163 | 17 | 142 | 17 | 143 | 20 |  | Fuel shortage
| SS Power I |  | Coal | SS Power | 0 | 0 | 0 | 0 | 0 | 0 | 0 |  |  | On test.
| Cox's Bazar Wind |  | Wind | IPP | 66 | 0 | 0 | 0 | 0 | 10 | 10 |  |  | On test.
| Matarbari 2*600 MW (CPGCL) |  | Coal | CPGCL | 0 | 0 | 0 | 233 | 300 | 180 | 180 |  |  | On test.
| Chattogram area Total |  |  |  |  | 2605 | 2545 | 1189 | 1721 | 1148 | 1621 | 587 | 458
| Ashuganj TPP Unit- 3 |  | Gas | APSCL | 1*150 | 0 | 0 | 0 | 0 | 0 | 0 |  |  | Contract Expired
| Ashuganj TPP Unit- 4 |  | Gas | APSCL | 1*150 | 0 | 0 | 0 | 0 | 0 | 0 |  |  | Contract Expired
| Ashuganj TPP Unit- 5 |  | Gas | APSCL | 1*150 | 0 | 0 | 0 | 0 | 0 | 0 |  |  | Contract Expired
61 | Ashuganj 225 MW CCPP |  | Gas | APSCL | 1*142+1*75 | 221 | 221 | 177 | 204 | 180 | 190 | 31 |  | Gas shortage
62 | Ashuganj 450 MW CCPP(North) |  | Gas | APSCL | 1*360 | 360 | 360 | 270 | 270 | 270 | 270 | 90 |  | Gas shortage
63 | Ashuganj 450 MW CCPP(South) |  | Gas | APSCL | 1*360 | 360 | 360 | 240 | 240 | 240 | 240 | 120 |  | Gas shortage
64 | Ashuganj 420 MW CCPP(East) |  | Gas | APSCL | 284*1+116*1 | 400 | 400 | 230 | 240 | 230 | 230 | 170 |  | Gas shortage
65 | Ashuganj 50 MW PP |  | Gas | APSCL | 14*3.968 | 53 | 45 | 0 | 0 | 0 | 0 | 45 |  | Gas shortage
66 | Ashuganj 55 MW PP (Precision) |  | Gas | QRPP | 15*4 | 55 | 0 | 0 | 0 | 0 | 0 |  |  | Contract Expired
67 | Ashuganj 195 MW PP (APSCL-United) |  | Gas | IPP | 20*9.73+1*16 | 195 | 195 | 0 | 0 | 0 | 0 | 195 |  | Gas shortage
68 | Ashuganj 51 MW PP (Midland) |  | Gas | IPP | 6*9.34 | 51 | 51 | 51 | 51 | 51 | 51
69 | Ashuganj 150 MW PP (Midland) |  | HFO | IPP | 23*7.015 | 150 | 150 | 5 | 30 | 5 | 30 | 120 |  | Fuel shortage
70 | Titas 50 MW Peaking PP |  | HFO | PDB | 6*8.92 | 52 | 52 | 47 | 47 | 47 | 47
71 | Chandpur 150 MW CCPP |  | Gas | PDB | 1*106+1*57 | 163 | 163 | 0 | 0 | 0 | 0 |  | 163 | Under Maint.
72 | Chandpur 200 MW (Desh energy) |  | HFO | IPP | 12*18.4 | 200 | 200 | 51 | 86 | 51 | 85 | 115 |  | Fuel shortage
73 | Feni 22 MW PP (Doreen) |  | Gas | SIPP, PDB | 8*2.90 | 22 | 22 | 15 | 12 | 16 | 16 |  | 6 | Engine problem
74 | Feni 11 MW PP (Doreen) |  | Gas | SIPP, REB | 4*2.90 | 11 | 11 | 10 | 10 | 11 | 11
** | Impoprt (Tripura) |  |  | Imported power | 0 | 160 | 160 | 126 | 148 | 146 | 163
75 | Jangalia 33 MW PP (Summit) |  | Gas | SIPP, PDB | 4*8.73 | 33 | 33 | 25 | 25 | 25 | 25 |  | 8 | Engine problem
76 | Jangalia 52 MW PP (Lakdanavi) |  | HFO | IPP | 6*8.92 | 52 | 52 | 42 | 43 | 43 | 43 | 9 |  | Fuel shortage
77 | Cumilla 25 MW PP (Summit) |  | Gas | SIPP, REB | 3*3.67+2*6.97 | 25 | 25 | 20 | 20 | 19 | 19 |  | 6 | Engine problem
| Daudkandi 200 MW PP (B.Trac) |  | HSD | IPP | 154*1.4 | 0 | 0 | 0 | 0 | 0 | 0 |  |  | Contract Expired
78 | Feni Lanka Power |  | HFO | IPP | 7*18.415+1*9.78 | 114 | 114 | 52 | 106 | 17 | 106 |  | 8 | Engine problem
79 | Chowmuhani 113 MW |  | HFO | IPP | 12*9.78+2*3.1 | 113 | 113 | 9 | 28 | 9 | 30 | 83 |  | Fuel shortage
80 | Bhairob 54.5 MW |  | HFO | IPP | 3*18.2 | 54 | 54 | 17 | 17 | 17 | 17 |  | 37 | Engine problem
81 | Chandpur 115(Doreen) |  | HFO | IPP | 4*18.5+2*22.5 | 115 | 115 | 72 | 114 | 72 | 115
| Cumilla Area Total |  |  |  |  | 2959 | 2896 | 1459 | 1691 | 1449 | 1688 | 978 | 228
82 | RPCL 210MW CCPP |  | Gas | IPP | 4*35+1*70 | 210 | 202 | 33 | 74 | 32 | 80 | 122 |  | Gas shortage
83 | Tangail 22 MW PP (Doreen) |  | Gas | SIPP, PDB | 8*2.90 | 22 | 22 | 16 | 16 | 16 | 16 |  | 6 | Engine problem
84 | Jamalpur 95 MW PP(Powerpac) |  | HFO | IPP | 12*8.924 | 95 | 0 | 0 | 0 | 0 | 0
85 | Sarishabari 3 MW Solar Plant |  | Solar | IPP | 1*3 | 3 | 3 | 2 | 0 | 1.6 | 0
86 | Mymensingh 200 MW PP (United) |  | HFO | IPP | 9.78*21 | 200 | 200 | 115 | 153 | 115 | 165 | 35 |  | Fuel shortage
87 | Jamalpur 115 MW PP (United) |  | HFO | IPP | 9.78*12 | 115 | 115 | 28 | 92 | 24 | 85 | 30 |  | Fuel shortage
88 | Sutiakhali 50 MW Solar PP |  | Solar | IPP | 50 | 50 | 50 | 37 | 0 | 50 | 0
89 | Tangail Palli Power Gen 22 MW |  | HFO | IPP | 4*6.7 | 22 | 22 | 6 | 6 | 6 | 6 | 16 |  | Fuel shortage
| Mymensingh Area Total |  |  |  |  | 717 | 614 | 237 | 341 | 244.6 | 352 | 122 | 6
90 | Fenchugonj CCPP Phase-1 |  | Gas | PDB | 2*32+1*33 | 97 | 70 | 43 | 43 | 43 | 43 |  | 27 | Machine problem.
91 | Fenchugonj CCPP Phase-2 |  | Gas | PDB | 2*35+1*35 | 104 | 90 | 40 | 39 | 40 | 40 |  | 50 | Machine problem
92 | Kushiara 163 MW CCPP (KP) |  | Gas | IPP | 1*109+1*54 | 163 | 163 | 112 | 112 | 112 | 112 |  | 51 | ST Under maint.
93 | Shajibazar 330 MW CCPP |  | Gas | PDB | 3*110 | 330 | 330 | 0 | 0 | 0 | 0 |  | 330 | Under maint.
94 | Fenchugonj 51 MW PP (Barakatullah) |  | Gas | RPP | 19*2.90 | 51 | 51 | 44 | 50 | 50 | 50
95 | Fenchuganj 44 MW (Energyprima) |  | Gas | NENP | 12*3.3+5*2 | 50 | 50 | 43 | 46 | 42 | 42
96 | Hobiganj 11 MW PP Cofidence-E |  | Gas | SIPP, REB | 4*2.90 | 11 | 11 | 5 | 5 | 5 | 5 |  | 6 | Engine problem
97 | Shahjibazar GTPP Unit- 8 & 9 |  | Gas | PDB | 2*35 | 70 | 66 | 40 | 56 | 60 | 60 |  | 6
98 | Shahjibazar 86 MW PP (Shahjibazar) |  | Gas | RPP | 32*2.90 | 86 | 86 | 75 | 85 | 86 | 86
99 | Shahjibazar 100 MW GTPP |  | Gas | PDB | 1*100 | 100 | 100 | 0 | 0 | 0 | 0 |  | 100 | Under maint.
100 | Sylhet 225 MW CCPP |  | Gas | PDB | 1*142+1*89 | 231 | 231 | 113 | 113 | 113 | 113 |  | 118 | Machine problem
101 | Sylhet 20 MW GTPP |  | Gas | PDB | 1*20 | 20 | 20 | 17 | 17 | 17 | 17
| Sylhet 50 MW PP (EPL) |  | Gas | NENP | 27*2 | 0 | 0 | 0 | 0 | 0 | 0 |  |  | Contract Expired
102 | Shahjahanulla 25 MW PP |  | Gas | SIPP, REB | 3*9.34 | 25 | 25 | 8 | 24 | 24 | 24
103 | Bibiana-II 341 MW CCPP (Summit) |  | Gas | IPP | 1*222+1*119 | 341 | 341 | 300 | 285 | 300 | 300 |  |  | FGMO
104 | Bibiyana-III 400 MW CCPP |  | Gas | PDB | 285*1+134*1 | 400 | 400 | 400 | 368 | 350 | 370 |  | 30
105 | Sylhet 10MW PP (Desh) |  | Gas | RPP | 6*1.95 | 10 | 10 | 10 | 10 | 10 | 10
106 | Bibiyana South 400 MW |  | Gas | PDB | 400 MW | 383 | 383 | 350 | 330 | 350 | 350
| Sylhet Area Total |  |  |  |  | 2472 | 2427 | 1600 | 1583 | 1602 | 1622 | 0 | 718
107 | Bheramara GTPP Unit-3 |  | HSD | PDB | 1*20 | 20 | 16 | 0 | 0 | 0 | 0 | 16 |  | Fuel conservation
** | Bheramara (HVDC ) |  | 0 | Imported power | 2*500 | 1000 | 1000 | 909 | 786 | 909 | 909
108 | Khulna 115 PP MW (KPCL-2) |  | HFO | NENP | 7*17 | 115 | 115 | 15 | 16 | 16 | 16 |  | 99 | Engine problem
109 | Faridpur 50 MW Peaking PP |  | HFO | PDB | 8*6.89 | 54 | 54 | 9 | 21 | 0 | 40 |  | 14 | Engine problem
110 | Khulna 225 MW CCPP |  | HSD | NWPGCL | 1*150+1*75 | 230 | 230 | 0 | 0 | 0 | 0 | 230 |  | Fuel shortage
111 | Gopalganj 100 MW Peaking PP |  | HFO | PDB | 16*6.98 | 109 | 109 | 20 | 60 | 40 | 52 | 57 |  | Fuel shortage
112 | Bheramara 410 MW CCPP |  | Gas | NWPGCL | 1*278+1*132 | 410 | 410 | 0 | 0 | 0 | 0 | 410 |  | Gas shortage
113 | Noapara 40 MW PP (Khanjahan Ali) |  | HFO | NENP | 5*8.5 | 40 | 40 | 0 | 8 | 8 | 8 | 32 |  | Fuel shortage
| Noapara 100 MW PP (Bangla Trac) |  | HSD | IPP | 70*1.4 | 0 | 0 | 0 | 0 | 0 | 0
114 | Rupsha 105 MW PP (Orion rupsha) |  | HFO | IPP | 6*18.445 | 105 | 105 | 17 | 17 | 17 | 17 | 88 |  | Fuel shortage
115 | Madhumati 100 MW PP |  | HFO | NWPGCL | 6*18 | 105 | 105 | 15 | 15 | 15 | 50 | 55 |  | Fuel shortage
116 | Mongla Orion 100 MW Solar PP |  | Solar | IPP | 100 | 100 | 100 | 98 | 0 | 100 | 0
117 | Khulna 330 MW CCPP (OIL) |  | Gas/HSD | BPDB | 1*220+1*110 | 220 | 220 | 125 | 105 | 120 | 120
118 | Rampal 1320 MW (BIFPCL) |  | Coal | NTPC&BPDB | 660*2 | 617 | 617 | 400 | 571 | 400 | 500 | 117 |  | Coal shortage
| Kulna 225 MW CCPP (GAS) |  | Gas | NWPGCL | 0 | 0 | 0 | 0 | 0 | 0 | 0 |  |  | On test.
| Khulna Area Total |  |  |  |  | 3125 | 3121 | 1608 | 1599 | 1625 | 1712 | 1005 | 113
119 | Barisal 110 MW PP (Summit ) |  | HFO | IPP | 7*17.076 | 110 | 110 | 32 | 110 | 16 | 110
120 | Bhola 33 MW PP (Venture) |  | Gas | NENP | 1*34.50 | 40 | 40 | 23 | 34 | 22 | 30 |  | 10 | Engine problem
121 | Bhola 225 MW CCPP |  | Gas | PDB | 2*63+1*68 | 194 | 194 | 120 | 130 | 130 | 132 |  | 62 | Machine problem
| Bhola 95 MW PP (Aggreko) |  | Gas | QRPP | 96*1.10 | 0 | 0 | 0 | 0 | 0 | 0 |  |  | Contract Expired |  | From 18-3-2022
122 | Payra 1320 MW |  | Coal | BCPCL | 2*622 | 1244 | 1244 | 1244 | 1244 | 1244 | 1244
123 | Bhola Nutan Biddut BD LTD |  | Gas | IPP | 220 | 220 | 220 | 222 | 207 | 220 | 220
124 | United Payra Power Ltd. |  | HFO | IPP | 8*18.5+1*9.5 | 150 | 150 | 35 | 150 | 35 | 150
125 | Barisal 307 MW |  | Coal | IPP | 307*1 | 307 | 307 | 0 | 0 | 0 | 0 | 307 |  | Coal shortage
| Barisal Area Total |  |  |  |  | 2265 | 2265 | 1676 | 1875 | 1667 | 1886 | 307 | 72
126 | Baghabari 71 MW GTPP |  | Gas | PDB | 1*71 | 71 | 71 | 0 | 0 | 0 | 0 | 71 |  | Gas shortage
| Baghabari 100 MW GTPP |  | Gas | PDB | 1*100 | 100 | 100 | 0 | 0 | 0 | 0 | 100 |  | Gas shortage
127 | Baghabari 50 MW Peaking PP |  | HFO | PDB | 6*8.9 | 52 | 52 | 0 | 28 | 0 | 35 | 17 |  | Fuel shortage
128 | Bera 70 MW Peaking PP |  | HFO | PDB | 9*8.29 | 71 | 71 | 0 | 16 | 0 | 20 |  | 51 | Engine problem
129 | Amnura 50 MW PP(Sinha) |  | HFO | NENP | 7*7.79 | 50 | 28 | 0 | 0 | 0 | 0 | 28 |  | Fuel shortage
130 | Katakhali 50 MW PP (Northern) |  | HFO | QRPP | 6*8.9 | 50 | 50 | 0 | 0 | 0 | 0 | 50 |  | Fuel shortage
131 | Katakhali 50 MW Peaking PP |  | HFO | PDB | 6*8.7 | 50 | 50 | 0 | 38 | 30 | 40 | 10 |  | Fuel shortage
132 | Sirajgonj 225MW CCPP Unit-1 |  | Gas/HSD | NWPGCL | 1*150+1*75 | 210 | 210 | 0 | 0 | 0 | 0 |  | 210 | Gas shortage
133 | Sirajgonj 225MW CCPP Unit-2 |  | Gas/HSD | NWPGCL | 1*150+1*75 | 220 | 220 | 0 | 0 | 0 | 0 | 220 |  | Fuel shortage
134 | Sirajgonj 225MW CCPP Unit-3 |  | Gas/HSD | NWPGCL | 1*141 | 220 | 220 | 190 | 208 | 180 | 200 | 20 |  | Gas shortage
135 | Sirajgonj 400 MW CCPP Unit-4 |  | Gas/HSD | SNWPGCL | 1*282+1*132 | 414 | 414 | 350 | 414 | 414 | 414
136 | Santahar 50 MW Peaking PP |  | HFO | PDB | 6*8.7 | 50 | 50 | 24 | 24 | 0 | 24 | 26 |  | Fuel shortage
| Bogra 22 MW PP (GBB) |  | Gas | RPP | 6*4 | 22 | 0 | 0 | 0 | 0 | 0 |  |  | Contract Expired
| Bogura 20 MW PP (Energyprima) |  | Gas | NENP | 5*3.3+5*2 | 0 | 0 | 0 | 0 | 0 | 0 |  |  | Contract Expired
137 | Ullapara 11 MW PP (Summit) |  | Gas | SIPP, REB | 4*2.90 | 11 | 11 | 8 | 8 | 8 | 8 |  | 3 | Engine problem
138 | Natore 52 MW PP (Rajlanka) |  | HFO | IPP | 6*8.92 | 52 | 52 | 8 | 25 | 8 | 25 | 27 |  | Fuel shortage
139 | Chapainawabganj 100 MW Peaking PP |  | HFO | PDB | 12*8.924 | 104 | 104 | 0 | 91 | 50 | 92 | 12 |  | Fuel shortage
140 | Baghabari 200 MW PP (Paramount) |  | HSD | IPP | 135*1.6 | 200 | 200 | 0 | 0 | 0 | 0
141 | Bagura 113 MW PP (Confidence)-2 |  | HFO | IPP | 6*18.55+7.2 | 113 | 113 | 35 | 40 | 35 | 50 | 63 |  | Fuel shortage
142 | Confidence Power Bogura Unit-1 113 MW |  | HFO | IPP | 6*18.55 | 113 | 113 | 35 | 55 | 35 | 55 | 58 |  | Fuel shortage
143 | Sirajgonj 6.55 MW Solar |  | Solar | NWPGCL | 1*6 | 6 | 6 | 2 | 0 | 6 | 0
| Adani Power Jharkhanda Ltd |  | 0 | Imported power | 748*2 | 1496 | 1496 | 1359 | 1414 | 1300 | 1360
| Rajshahi Area Total |  |  |  |  | 3675 | 3631 | 2011 | 2361 | 2066 | 2323 | 702 | 264
144 | Barapukuria TPP Unit-1 |  | Coal | PDB | 1*125 | 125 | 85 | 0 | 0 | 0 | 0 | 85
| Barapukuria TPP Unit-2 |  | Coal | PDB | 1*125 | 125 | 85 | 0 | 0 | 0 | 0 |  | 85 | Under maint
145 | Barapukuria 275 MW TPP Unit-3 |  | Coal | PDB | 1*275 | 274 | 274 | 220 | 200 | 180 | 180
146 | Rangpur 20 MW GTPP |  | HSD | PDB | 1*20 | 20 | 20 | 0 | 0 | 0 | 0 | 20
147 | Saidpur 20 MW GTPP |  | HSD | PDB | 1*20 | 20 | 20 | 0 | 0 | 0 | 0 | 20
148 | Rangpur 113 MW PP (Confidence) |  | HFO | IPP | 9*6.984+7*7.015+3.15*2 | 113 | 113 | 34 | 55 | 35 | 56 | 57 |  | Fuel shortage
149 | Sympa Solar Power 8MW |  | Solar | IPP | 8 MW | 8 | 8 | 4 | 0 | 8 | 0
150 | Energypac Power Venture Thakurgaon Ltd. |  | HFO | IPP | 115 | 115 | 115 | 0 | 74 | 0 | 75 |  |  | Fuel shortage
151 | Intraco Solar 30 MW |  | Solar | IPP | 1*30 | 30 | 30 | 9 | 0 | 30 | 0
152 | Teesta Solar Limited |  | Solar | BPCL | 16*12.5 | 200 | 200 | 80 | 0 | 130 | 0
| Rangpur Area Total |  |  |  |  | 1030 | 950 | 347 | 329 | 383 | 311 | 182 | 85
| Total |  |  |  |  | 24911 | 24171 | 12786 | 14701 | 12950.6 | 14760 | 4787 | 3123
A. |  | 2023-08-21 | (Yesterday) |  |  |  |  | Monday
1 | Highest Generation : |  |  | 14701 | MW at | 21:00 | hrs | 11 Evening Peak Hour : | [5 empty] | 21:00 | hrs.
2 | Minimum Generation : |  |  | 11506 | MW at | 8:00 | hrs | 12 Max. Demand (Generation end) at evening peak hour : | [5 empty] | 15360 | MW
3 | Day peak Generation : |  |  | 12786 | MW at | 12:00 | hrs | 13 Max. Demand (Substation end) at evening peak hour : | [5 empty] | 14581.5 | MW
4 | Evening peak Generation : |  |  | 14701 | MW at | 21:00 | hrs | 14 Load Shed (Substation end) at evening peak hour : | [5 empty] | 629 | MW
5 | Total Energy Generation : |  | 309.7056 | MKWHr | By Solar | 2.3639 | MKWHr
| By Gas : | 144.0711 | MKWHr |  | By Oil: | 48.4183 | MKWHr | 15. Area wise Demand (S/S end), Supply (S/S end) & | [5 empty] | 16. Hourly Load Shed during
| By Coal : | 85.5708 | MKWHr |  | By Hydro: | 4.7027 | MKWHr | Load Shed (S/S end) at Evening peak hour in MW : | [5 empty] | Evening Peak hours :
[5 empty] | By Wind: | 0.00144 | MKWHr | Area | Demand | Supply |  | Loadshed |  | Time |  | Loadshed
6 | Generation Shortfall : |  | For Fuel Limitation = |  |  | 4787 | MW | Dhaka | 5176.1 | 5141.1 |  | 35 |  | 18:00 |  | 337.115
|  |  | For Plants S/D or M/C prob = |  |  | 3123 | MW | Chittagong | 1314.6 | 1279.6 |  | 35 |  | 19:00 |  | 672.32
|  |  | Total = |  |  | 7910 | MW | Khulna | 1820.2 | 1736.2 |  | 84 |  | 19:30 |  | 840.4
7 | Total Gas Supplied : |  |  | 1134.47 | MMCFD |  |  | Rajshahi | 1586 | 1476 |  | 110 |  | 20:00 |  | 685.69
8 | Fuel Cost : | i) Gas : | Taka | 158535902.252 | ii) Oil : | Taka | 600104539.38 | Comilla | 1412 | 1292 |  | 120 |  | 21:00 |  | 629.345
|  | iii) Coal : | Taka | 681028387.9 | Total | Taka | 1439668829.532 | Mymensingh | 1202 | 1112 |  | 90 |  | 22:00 |  | 627.435
9 | Power flow through E-W Interconnectors : |  |  |  | i) Energy | 0 | MKWHr. | Sylhet | 610 | 565 |  | 45 |  | 23:00 |  | 1359.92
| ii) During Peak Demand : |  |  | 790 | MW (E to W) at | 21:00 | hrs | Barisal | 490.6 | 490.6 |  | 0 |  | 24:00 |  | 1486.935
| iii) Maximum : |  |  | 650 | MW at | 22:00 | hrs | Rangpur | 970 | 860 |  | 110
10 | Maximum Temperature in Dhaka was |  |  |  | 34.8° C |  |  | Total | 14581.5 | 13952.5 |  | 629
B. |  | 2023-08-22 | (Today) |  |  |  | Tuesday |  |  | Probable max. temperature in Dhaka |  |  | 34.5° C
Forecast
1 | Maximum Demand* Evening (Generation end) |  |  |  | 15500 | MW |  | 6 Total Load Shed forecast (Substation end) : |  |  |  |  | 682 | MW
2 | Maximum Generation (Generation end) |  |  |  | 14760 | MW |  | 7 Area wise Load Shed forecast (Substation end) :
3 | Maximum Demand* Day (Generation end) |  |  |  | 13500 | MW
4 | Reserve(Generation end) |  |  |  | - | MW |  | Dhaka | Chittagong | Khulna | Rajshahi | Comilla | Mymensingh | Sylhet | Barisal | Rangpur
5 | Total Energy Generation |  |  |  | 326.5381 | MKWHr |  | MW | MW | MW | MW | MW | MW | MW | MW | MW
6 | Actual Minimum Generation up to 8:00 hrs. |  |  |  | 11931 | MW at | 7:00 | 120 | 100 | 100 | 100 | 80 | 82 | 30 | 20 | 50
* Import Through HVDC C/B Interconnector : |  |  |  |  | i) Energy | 21.248 | MKWHr. | ii) HVDC Flow at Peak Time |  | 786 | MW at | 21:00 | hrs.
* Import Through Comilla C/B Interconnector : |  |  |  |  | i) Energy | 3.3293 | MKWHr. | iii) Maximum HVDC Flow : |  | 909 | MW at | 1:00 | hrs.
*Cost for HVDC, Tripura & Solar energy is not usually included in the total fuel cost.
Water Level of Kaptai Lake at 06:00 hr (ft): |  |  |  |  | (a) Yesterday : | 102.99 |  | (b) Today: | 102.81 |  | (c) Rule Curve: |  | 95.72
.
|  |  |  | Sub Divisional Engineer | [6 empty] | Executive Engineer
|  |  |  | Network Operation Division | [6 empty] | Network Operation Division

## YesterdayGen
2023-08-21 | [21 empty] | BR
Plant Name | Ghorasal TPP (Unit-1&2) | Ghorasal Repowered CCPP:Unit-3 (GT | Ghorasal Repowered CCPP Unit-4 | Ghorasal TPP Unit-5 | Ghorasal 365 MW CCPP Unit-7 | Ghorashal 108 MW PP (Regent) | Ghorashal 78.5 MW PP(MAX) | Haripur 412 MW CCPP | Haripur 360 MW CCPP(HPL) | Plant Removed | Haripur GTPP | Meghnaghat 450 MW CCPP(MPL) | Meghnaghat CCPP(Summit) | Meghnaghat 100 MW(IEL) | Madanganj 102 PP(Summit) | Madanganj-55 MW PP(Summit) | Siddhirganj 335 MW CCPP | 210 MW Siddhirgonj TPP | Siddhirgonj 2*120 MW GTPP | Siddhirganj 100 PP(Dutch Bangla) | Gagnagar 102 MW PP (Digital Power) | Kodda 150 MW PP | Keraniganj 100 MW PP (Powerpac) | Bosila 108 MW PP(CLC) | Pagla (DPA ) | Katpotti 52 MW PP (Sinha) | Kamalaghat 54 MW PP(Banco Energy) | Manikganj 55 MW PP (Northern) | Nababganj 55 MW PP (Southern power ) | Narshingdi 22 MW PP (Doreen) | Summit Ashulia | Summit Madhabdi | Maona 33 MW PP(Summit) | Rupganj 33 MW PP(Summit) | Gazipur 52 MW PP | Tongi 80 MW GTPP | Karnaphuli Hydro PP Unit-1, 2 & 3 | Karnaphuli Hydro PP Unit-4 & 5 | Chattogram TPP-1 | Chattogram TPP-2 | Raozan 25 MW PP | Sikalbaha 225MW CCPP (Gas) | Sikalbaha 225MW CCPP(Oil) | Sikalbaha 150MW GTPP | Sikalbaha 150MW GTPP(Oil) | Plant Removed | Tangail Palli Power Gen 22 MW | Hathazari 100 MW peaking PP | Dohazari -Kalaish 100 MW Peaking | Juldah 100 MW Unit-1 (Acorn) | Chattogram 108 MW PP (ECPV) | Patenga 50MW PP (Baraka) | Barabkunda 22 MW PP (Regent) | Malancha, Ctg. EPZ (United) | Ashuganj TPP Unit- 3 | Ashuganj TPP Unit- 4 | Ashuganj TPP Unit- 5 | Ashuganj 450 MW CCPP(North) | Ashuganj 450 MW CCPP(South) | Ashuganj 225 MW CCPP | Ashuganj 195 MW PP (APSCL-United) | Chandpur 150 MW CCPP | Ashuganj 50 MW PP | Ashuganj 55 MW PP (Precision) | Ashuganj 53MW PP (United) | Ashuganj 51 MW PP (Midland) | B.Baria (Aggreko) 85MW | Titas 50 MW Peaking PP | Jangalia 52 MW PP (Lakdanavi) | Feni 22 MW PP (Doreen) | Feni 11 MW PP (Doreen) | Jangalia 33 MW PP (Summit) | Cumilla 25 MW PP (Summit) | Impoprt (Tripura) | RPCL 210MW CCPP | Jamalpur 95 MW PP(Powerpac) | Tangail 22 MW PP (Doreen) | Sarishabari 3 MW Solar Plant | Fenchugonj CCPP Phase-1 | Fenchugonj CCPP Phase-2 | Fenchugonj 51 MW PP (Barakatullah) | Fenchuganj 44 MW (Energyprima) | Kushiara 163 MW CCPP (KP) | Shajibazar 330 MW CCPP | Shahjibazar GTPP Unit- 8 & 9 | Shahjibazar 86 MW PP (Shahjibazar) | Shahjibazar 50MW PP (EPL) | Sylhet 225 MW CCPP | Sylhet 20 MW GTPP | Sylhet 50 MW PP (EPL) | Sylhet 10MW PP (Desh) | Bibiana-II 341 MW CCPP (Summit) | Shahjahanulla 25 MW PP | Hobiganj 11 MW PP Cofidence-E | Daudkandi 200 MW PP (B.Trac) | Kodda 300 MW PP Unit-2 (Summit) | Keranigonj 300 MW PP (APR) | Bramhangoan 100 MW PP (Aggreko) | Mymensingh 200 MW PP (United) | Aurahati 100MW PP (Aggreko) | Kodda 149 MW PP Unit-1 (Summit) | Teknaf 20MW PP (Solartech) | Juldah 100 MW PP Unit-3 (Acorn) | Chandpur 200 MW (Desh energy) | Ashuganj 150 MW PP (Midland) | Bibiyana-III 400 MW CCPP | Jamalpur 115 MW PP (United) | Gazipur 100 MW PP | Sikalbaha 105 MW PP (Baraka Sikalbaha) | Kaptai 7 MW Solar PP | Anwara 300 MW PP (United) | Jodiac Power | Karnaphuli Power Ltd. | Feni Lanka Power | Chowmuhani 113 MW | Juldah unit-2 (Acorn) | Bibiyana South 400 MW | Meghnaghat 104 MW PP (OPCL) | Sutiakhali 50 MW Solar PP | Manikgonj 162MW PP(MPGL) | Anlima Energy Ltd. | Shahjibazar 100 MW GTPP | Bhairob 54.5 MW | Spectra Solar Plant Ltd. | Chandpur 115(Doreen) | Kanchan Purbachal Power Generation Ltd. | Ashuganj 420 MW CCPP(East) | Mirsharai 150 MW (Oil) | Mirsharai 150 MW (Gas) | SS Power I | Cox's Bazar Wind | Matarbari 2*600 MW (CPGCL) | EasternBlank | Bheramara (HVDC ) | Bheramara GTPP Unit-3 | Bheramara 410 MW CCPP | Khulna 115 MW PP (KPCL-1 & 3) | Khulna 115 PP MW (KPCL-2) | Khulna 225 MW CCPP | Khulna 60MW | Khulna (Aggreeco) 55MW | Faridpur 50 MW Peaking PP | Gopalganj 100 MW Peaking PP | Noapara 40 MW PP (Khanjahan Ali) | Bhola 225 MW CCPP | Bhola 33 MW PP (Venture) | Barisal 110 MW PP (Summit ) | Barisal GT PP Unit-1& 2 | Baghabari 100 MW GTPP | Baghabari 71 MW GTPP | Baghabari 50 MW Peaking PP | Bera 70 MW Peaking PP | Chapainawabganj 100 MW Peaking PP | Amnura 50 MW PP(Sinha) | Katakhali 50 MW PP (Northern) | Katakhali 50 MW Peaking PP | Natore 52 MW PP (Rajlanka) | Santahar 50 MW Peaking PP | Bogra 22 MW PP (GBB) | Bogura 20 MW PP (Energyprima) | Ullapara 11 MW PP (Summit) | Barapukuria TPP Unit-1 | Barapukuria TPP Unit-2 | Barapukuria 275 MW TPP Unit-3 | Rangpur 20 MW GTPP | Saidpur 20 MW GTPP | Sirajgonj 225MW CCPP Unit-1 (Gas) | Sirajgonj 225MW CCPP Unit-1(Oil) | Sirajgonj 225 MW CCPP Unit-2 (Gas) | Sirajgonj 225 MW CCPP Unit-2 (Oil) | Bhola 95 MW PP (Aggreko) | Noapara 100 MW PP (Bangla Trac) | Sirajgonj 225MW CCPP Unit-3 (Gas) | Sirajgonj 225MW CCPP Unit-3 (Oil) | Sirajgonj 400 MW CCPP Unit-4 | Rupsha 105 MW PP (Orion rupsha) | Baghabari 200 MW PP (Paramount) | Bagura 113 MW PP (Confidence)-2 | Madhumati 100 MW PP | Rangpur 113 MW PP (Confidence) | Sirajgonj 400MW CCPP Unit-4 (Oil) | Sympa Solar Power 8MW | Confidence Power Bogura Unit-1 113 MW | Payra 1320 MW | Bhola Nutan Biddut BD LTD (GAS) | Bhola Nutan Biddut BD LTD (OIL) | United Payra Power Ltd. | Sirajgonj 6.55 MW Solar | Mongla Orion 100 MW Solar PP | Energypac Power Venture Thakurgaon Ltd. | Khulna 330 MW CCPP (OIL) | Khulna 330 MW CCPP (GAS) | Rampal 1320 MW (BIFPCL) | Intraco Solar 30 MW | Barisal 307 MW | Adani Power Jharkhanda Ltd | Teesta Solar Limited | Kulna 225 MW CCPP (GAS) | WesternBlank | Eastern Grid Total | Western Grid Total | Total (MW) | Gas (Public) | HVDC | Gas (Private) | HSD (Private) | HFO (Private) | Coal | Hydro | HSD (Public) | HFO (Public) | Tripura | Solar | Wind | Shortage | Water Level
1:00 | 0 | 0 | 150 | 180 | 0 | 0 | 0 | 281 | 327 |  | 0 | 450 | 0 | 25 | 17 | 15 | 320 | 0 | 93 | 45 | 33 | 16 | 0 | 0 | 0 | 0 | 0 | 0 | 0 | 19 | 19 | 26 | 33 | 33 | 8 | 0 | 126 | 75 | 115 | 0 | 8 | 221 | 0 | 0 | 0 |  | 6 | 24 | 0 | 25 | 0 | 39 | 10 | 38 | 0 | 0 | 0 | 280 | 240 | 184 | 0 | 0 | 0 | 0 | 0 | 51 | 0 | 48 | 43 | 16 | 10 | 25 | 20 | 146 | 84 | 0 | 16 | 0 | 43 | 40 | 50 | 43 | 112 | 0 | 61 | 78 | 0 | 114 | 17 | 0 | 10 | 310 | 22 | 3 | 0 | 72 | 0 | 0 | 67 | 0 | 35 | 0 | 25 | 17 | 5 | 367 | 19 | 17 | 51 | 0 | 70 | 17 | 55 | 17 | 9 | 25 | 350 | 35 | 0 | 35 | 17 | 0 | 17 | 0 | 17 | 17 | 230 | 17 | 0 | 0 | 0 | 300 |  | 909 | 0 | 0 | 0 | 16 | 0 | 0 | 0 | 10 | 46 | 0 | 130 | 32 | 110 | 0 | 0 | 0 | 0 | 0 | 45 | 0 | 0 | 16 | 8 | 0 | 0 | 0 | 8 | 0 | 0 | 180 | 0 | 0 | 0 | 0 | 0 | 0 | 0 | 0 | 201 | 0 | 414 | 17 | 0 | 35 | 15 | 34 | 0 | 0 | 35 | 1244 | 220 | 0 | 35 | 0 | 0 | 0 | 170 | 0 | 402 | 0 | 0 | 1413 | 0 | 0 |  | 6746 | 5745 | 12491 | 3961 | 909 | 2135 | 0 | 1208 | 3539 | 201 | 170 | 222 | 146 | 0 | 0 | 1441.095 | 103
2:00 | 0 | 0 | 150 | 180 | 0 | 0 | 0 | 285 | 327 |  | 0 | 450 | 0 | 25 | 17 | 15 | 320 | 0 | 87 | 50 | 25 | 16 | 0 | 0 | 0 | 0 | 0 | 0 | 0 | 19 | 19 | 26 | 33 | 33 | 8 | 0 | 126 | 75 | 116 | 0 | 8 | 225 | 0 | 0 | 0 |  | 6 | 24 | 0 | 25 | 0 | 39 | 10 | 40 | 0 | 0 | 0 | 280 | 240 | 184 | 0 | 0 | 0 | 0 | 0 | 51 | 0 | 48 | 43 | 16 | 10 | 25 | 20 | 138 | 84 | 0 | 16 | 0 | 43 | 40 | 47 | 43 | 112 | 0 | 61 | 78 | 0 | 114 | 17 | 0 | 10 | 300 | 22 | 3 | 0 | 65 | 0 | 0 | 68 | 0 | 35 | 0 | 25 | 17 | 6 | 367 | 19 | 17 | 51 | 0 | 70 | 17 | 55 | 17 | 9 | 25 | 350 | 35 | 0 | 35 | 17 | 0 | 17 | 0 | 18 | 17 | 230 | 17 | 0 | 0 | 0 | 300 |  | 909 | 0 | 0 | 0 | 16 | 0 | 0 | 0 | 10 | 46 | 0 | 130 | 31 | 110 | 0 | 0 | 0 | 0 | 0 | 0 | 0 | 0 | 0 | 8 | 0 | 0 | 0 | 8 | 0 | 0 | 180 | 0 | 0 | 0 | 0 | 0 | 0 | 0 | 0 | 208 | 0 | 414 | 17 | 0 | 35 | 15 | 34 | 0 | 0 | 35 | 1244 | 220 | 0 | 35 | 0 | 0 | 0 | 170 | 0 | 401 | 0 | 0 | 1415 | 0 | 0 |  | 6723 | 5691 | 12414 | 3971 | 909 | 2123 | 0 | 1201 | 3540 | 201 | 170 | 161 | 138 | 0 | 0 | 1323.63 | 103
3:00 | 0 | 0 | 150 | 180 | 0 | 0 | 0 | 285 | 332 |  | 0 | 450 | 0 | 25 | 17 | 15 | 320 | 0 | 94 | 50 | 25 | 16 | 0 | 0 | 0 | 0 | 0 | 0 | 0 | 19 | 19 | 26 | 33 | 33 | 8 | 0 | 126 | 75 | 115 | 0 | 8 | 220 | 0 | 0 | 0 |  | 6 | 24 | 0 | 25 | 0 | 39 | 10 | 40 | 0 | 0 | 0 | 280 | 240 | 184 | 0 | 0 | 0 | 0 | 0 | 51 | 0 | 48 | 43 | 16 | 10 | 25 | 8 | 138 | 85 | 0 | 16 | 0 | 43 | 40 | 47 | 43 | 112 | 0 | 61 | 78 | 0 | 113 | 17 | 0 | 10 | 290 | 22 | 3 | 0 | 65 | 0 | 0 | 68 | 0 | 34 | 0 | 25 | 17 | 5 | 385 | 19 | 17 | 51 | 0 | 70 | 17 | 55 | 17 | 9 | 25 | 350 | 35 | 0 | 35 | 17 | 0 | 17 | 0 | 18 | 17 | 230 | 17 | 0 | 0 | 0 | 300 |  | 909 | 0 | 0 | 0 | 16 | 0 | 0 | 0 | 10 | 46 | 0 | 130 | 31 | 110 | 0 | 0 | 0 | 0 | 0 | 0 | 0 | 0 | 0 | 8 | 0 | 0 | 0 | 8 | 0 | 0 | 180 | 0 | 0 | 0 | 0 | 0 | 0 | 0 | 0 | 209 | 0 | 414 | 17 | 0 | 35 | 15 | 34 | 0 | 0 | 35 | 1244 | 220 | 0 | 35 | 0 | 0 | 0 | 170 | 0 | 401 | 0 | 0 | 1409 | 0 | 0 |  | 6723 | 5686 | 12409 | 3979 | 909 | 2118 | 0 | 1199 | 3534 | 201 | 170 | 161 | 138 | 0 | 0 | 1232.905 | 103
4:00 | 0 | 0 | 150 | 180 | 0 | 0 | 0 | 285 | 332 |  | 0 | 450 | 0 | 24 | 17 | 15 | 320 | 0 | 95 | 50 | 25 | 16 | 0 | 0 | 0 | 0 | 0 | 0 | 0 | 19 | 19 | 19 | 33 | 33 | 8 | 0 | 126 | 75 | 120 | 0 | 8 | 224 | 0 | 0 | 0 |  | 6 | 24 | 0 | 25 | 0 | 39 | 10 | 40 | 0 | 0 | 0 | 280 | 240 | 184 | 0 | 0 | 0 | 0 | 0 | 51 | 0 | 48 | 43 | 16 | 10 | 25 | 20 | 138 | 97 | 0 | 16 | 0 | 43 | 40 | 47 | 43 | 112 | 0 | 61 | 78 | 0 | 113 | 17 | 0 | 10 | 290 | 22 | 3 | 0 | 65 | 0 | 0 | 68 | 0 | 35 | 0 | 25 | 17 | 5 | 368 | 19 | 17 | 51 | 0 | 70 | 17 | 55 | 17 | 9 | 25 | 350 | 40 | 0 | 17 | 17 | 0 | 17 | 0 | 18 | 17 | 230 | 17 | 0 | 0 | 0 | 300 |  | 908 | 0 | 0 | 0 | 16 | 0 | 0 | 0 | 10 | 46 | 0 | 130 | 31 | 110 | 0 | 0 | 0 | 0 | 0 | 0 | 0 | 0 | 0 | 8 | 0 | 0 | 0 | 8 | 0 | 0 | 180 | 0 | 0 | 0 | 0 | 0 | 0 | 0 | 0 | 210 | 0 | 414 | 17 | 0 | 35 | 15 | 34 | 0 | 0 | 35 | 1244 | 220 | 0 | 35 | 0 | 0 | 0 | 170 | 0 | 402 | 0 | 0 | 1405 | 0 | 0 |  | 6720 | 5683 | 12403 | 3990 | 908 | 2118 | 0 | 1186 | 3531 | 201 | 170 | 161 | 138 | 0 | 0 | 1143.135 | 102.99
5:00 | 0 | 0 | 150 | 180 | 0 | 0 | 0 | 281 | 332 |  | 0 | 450 | 0 | 25 | 17 | 15 | 318 | 0 | 93 | 50 | 25 | 16 | 0 | 0 | 0 | 0 | 0 | 0 | 0 | 19 | 19 | 19 | 33 | 33 | 8 | 0 | 126 | 75 | 118 | 0 | 8 | 224 | 0 | 0 | 0 |  | 6 | 24 | 0 | 25 | 0 | 39 | 10 | 40 | 0 | 0 | 0 | 280 | 240 | 187 | 0 | 0 | 0 | 0 | 0 | 51 | 0 | 48 | 43 | 16 | 10 | 25 | 8 | 136 | 97 | 0 | 16 | 0 | 43 | 40 | 47 | 43 | 112 | 0 | 61 | 75 | 0 | 114 | 17 | 0 | 10 | 315 | 22 | 3 | 0 | 65 | 0 | 0 | 68 | 0 | 35 | 0 | 25 | 17 | 6 | 406 | 19 | 17 | 51 | 0 | 70 | 17 | 55 | 17 | 8 | 25 | 350 | 53 | 0 | 17 | 17 | 0 | 17 | 0 | 17 | 17 | 230 | 17 | 0 | 0 | 0 | 300 |  | 909 | 0 | 0 | 0 | 16 | 0 | 0 | 0 | 10 | 46 | 0 | 126 | 30 | 16 | 0 | 0 | 0 | 0 | 0 | 0 | 0 | 0 | 0 | 8 | 0 | 0 | 0 | 8 | 0 | 0 | 180 | 0 | 0 | 0 | 0 | 0 | 0 | 0 | 0 | 209 | 0 | 414 | 17 | 0 | 35 | 15 | 34 | 0 | 0 | 35 | 1244 | 220 | 0 | 35 | 0 | 0 | 0 | 170 | 0 | 403 | 0 | 0 | 1416 | 0 | 0 |  | 6773 | 5596 | 12369 | 4005 | 909 | 2139 | 0 | 1105 | 3543 | 201 | 170 | 161 | 136 | 0 | 0 | 1080.105 | 102.99
6:00 | 0 | 0 | 150 | 180 | 0 | 0 | 0 | 172 | 332 |  | 0 | 450 | 0 | 25 | 17 | 15 | 322 | 0 | 94 | 50 | 25 | 16 | 0 | 0 | 0 | 0 | 0 | 0 | 0 | 0 | 19 | 18 | 33 | 33 | 8 | 0 | 126 | 75 | 118 | 0 | 8 | 222 | 0 | 0 | 0 |  | 6 | 24 | 0 | 25 | 0 | 33 | 10 | 40 | 0 | 0 | 0 | 340 | 240 | 176 | 0 | 0 | 0 | 0 | 0 | 51 | 0 | 48 | 43 | 16 | 10 | 25 | 20 | 126 | 83 | 0 | 16 | 0 | 43 | 40 | 47 | 43 | 112 | 0 | 60 | 75 | 0 | 113 | 17 | 0 | 10 | 315 | 22 | 3 | 0 | 65 | 0 | 0 | 68 | 0 | 34 | 0 | 25 | 17 | 5 | 400 | 19 | 17 | 51 | 0 | 70 | 17 | 55 | 17 | 9 | 25 | 350 | 53 | 1 | 17 | 17 | 0 | 17 | 1 | 18 | 17 | 230 | 17 | 0 | 0 | 0 | 300 |  | 908 | 0 | 0 | 0 | 16 | 0 | 0 | 0 | 10 | 46 | 0 | 129 | 24 | 16 | 0 | 0 | 0 | 0 | 0 | 0 | 0 | 0 | 0 | 8 | 0 | 0 | 0 | 8 | 0 | 0 | 180 | 0 | 0 | 0 | 0 | 0 | 0 | 0 | 0 | 209 | 0 | 414 | 17 | 0 | 35 | 15 | 34 | 0 | 0 | 35 | 1244 | 220 | 0 | 35 | 0 | 2 | 0 | 150 | 0 | 403 | 1 | 0 | 1405 | 10 | 0 |  | 6672 | 5574 | 12246 | 3921 | 908 | 2133 | 0 | 1099 | 3532 | 201 | 150 | 161 | 126 | 15 | 0 | 720.07 | 102.99
7:00 | 0 | 0 | 150 | 180 | 0 | 0 | 0 | 24 | 333 |  | 0 | 450 | 0 | 24 | 17 | 15 | 322 | 0 | 96 | 22 | 25 | 16 | 0 | 0 | 0 | 0 | 0 | 0 | 0 | 0 | 19 | 18 | 33 | 33 | 8 | 0 | 126 | 75 | 124 | 0 | 8 | 222 | 0 | 0 | 0 |  | 6 | 24 | 0 | 25 | 0 | 18 | 10 | 32 | 0 | 0 | 0 | 270 | 240 | 173 | 0 | 0 | 0 | 0 | 0 | 51 | 0 | 44 | 43 | 16 | 10 | 25 | 19 | 120 | 46 | 0 | 16 | 0 | 43 | 40 | 47 | 43 | 112 | 0 | 60 | 75 | 0 | 113 | 17 | 0 | 10 | 290 | 14 | 5 | 0 | 65 | 0 | 0 | 68 | 0 | 35 | 2 | 25 | 17 | 6 | 367 | 19 | 17 | 51 | 1 | 70 | 17 | 55 | 17 | 9 | 25 | 350 | 38 | 7 | 17 | 17 | 0 | 17 | 5 | 17 | 17 | 230 | 17 | 0 | 0 | 0 | 300 |  | 908 | 0 | 0 | 0 | 16 | 0 | 0 | 0 | 10 | 41 | 0 | 129 | 24 | 16 | 0 | 0 | 0 | 0 | 0 | 0 | 0 | 0 | 0 | 8 | 0 | 0 | 0 | 8 | 0 | 0 | 180 | 0 | 0 | 0 | 0 | 0 | 0 | 0 | 0 | 209 | 0 | 414 | 17 | 0 | 35 | 15 | 34 | 0 | 0 | 35 | 1244 | 221 | 0 | 35 | 0 | 21 | 0 | 80 | 0 | 403 | 5 | 0 | 1364 | 46 | 0 |  | 6295 | 5518 | 11813 | 3631 | 908 | 2102 | 0 | 1041 | 3491 | 201 | 80 | 152 | 120 | 87 | 0 | 1038.085 | 102.99
8:00 | 0 | 0 | 151 | 180 | 0 | 0 | 0 | 45 | 333 |  | 0 | 450 | 0 | 25 | 17 | 15 | 280 | 0 | 77 | 8 | 25 | 16 | 0 | 0 | 0 | 0 | 0 | 0 | 0 | 0 | 19 | 18 | 33 | 33 | 8 | 0 | 75 | 40 | 117 | 0 | 8 | 223 | 0 | 0 | 0 |  | 6 | 24 | 0 | 25 | 0 | 6 | 10 | 6 | 0 | 0 | 0 | 270 | 240 | 199 | 0 | 0 | 0 | 0 | 0 | 51 | 0 | 47 | 43 | 16 | 10 | 25 | 19 | 128 | 33 | 0 | 16 | 1 | 43 | 40 | 47 | 43 | 80 | 0 | 60 | 75 | 0 | 113 | 17 | 0 | 10 | 290 | 22 | 5 | 0 | 65 | 0 | 0 | 68 | 0 | 37 | 7 | 25 | 17 | 5 | 340 | 19 | 17 | 51 | 2 | 70 | 17 | 55 | 17 | 9 | 25 | 350 | 36 | 13 | 17 | 17 | 0 | 17 | 12 | 18 | 17 | 185 | 17 | 0 | 0 | 0 | 300 |  | 908 | 0 | 0 | 0 | 15 | 0 | 0 | 0 | 10 | 22 | 0 | 130 | 22 | 16 | 0 | 0 | 0 | 0 | 0 | 0 | 0 | 0 | 0 | 8 | 0 | 0 | 0 | 8 | 0 | 0 | 180 | 0 | 0 | 0 | 0 | 0 | 0 | 0 | 0 | 214 | 0 | 350 | 17 | 0 | 35 | 15 | 34 | 0 | 1 | 35 | 1244 | 195 | 0 | 35 | 1 | 33 | 0 | 80 | 0 | 403 | 6 | 0 | 1359 | 69 | 0 |  | 6061 | 5445 | 11506 | 3541 | 908 | 1952 | 0 | 1015 | 3486 | 115 | 80 | 136 | 128 | 145 | 0 | 1283.52 | 102.98
9:00 | 0 | 0 | 145 | 180 | 0 | 0 | 0 | 154 | 331 |  | 0 | 450 | 0 | 17 | 17 | 15 | 280 | 0 | 115 | 8 | 25 | 16 | 0 | 0 | 0 | 0 | 0 | 0 | 0 | 0 | 19 | 18 | 33 | 33 | 8 | 0 | 127 | 75 | 118 | 0 | 8 | 226 | 0 | 0 | 0 |  | 6 | 24 | 0 | 25 | 0 | 6 | 10 | 3 | 0 | 0 | 0 | 270 | 240 | 192 | 0 | 0 | 0 | 0 | 0 | 51 | 0 | 47 | 43 | 16 | 10 | 25 | 19 | 120 | 32 | 0 | 16 | 1 | 43 | 40 | 47 | 43 | 80 | 0 | 58 | 75 | 0 | 113 | 17 | 0 | 10 | 270 | 22 | 5 | 0 | 95 | 0 | 0 | 68 | 0 | 60 | 5 | 25 | 17 | 6 | 320 | 19 | 35 | 51 | 2 | 70 | 17 | 55 | 17 | 10 | 25 | 350 | 36 | 26 | 17 | 17 | 0 | 17 | 21 | 18 | 17 | 230 | 17 | 0 | 0 | 0 | 300 |  | 909 | 0 | 0 | 0 | 15 | 0 | 0 | 0 | 8 | 22 | 0 | 124 | 20 | 16 | 0 | 0 | 0 | 0 | 0 | 0 | 0 | 0 | 0 | 8 | 0 | 0 | 0 | 8 | 0 | 0 | 180 | 0 | 0 | 0 | 0 | 0 | 0 | 0 | 0 | 212 | 0 | 350 | 17 | 0 | 35 | 15 | 29 | 0 | 2 | 35 | 1220 | 188 | 0 | 35 | 2 | 52 | 0 | 80 | 0 | 401 | 19 | 0 | 1351 | 160 | 0 |  | 6360 | 5513 | 11873 | 3693 | 909 | 1918 | 0 | 1075 | 3452 | 202 | 80 | 134 | 120 | 290 | 0 | 1171.785 | 102.98
10:00 | 0 | 0 | 145 | 180 | 0 | 0 | 0 | 185 | 331 |  | 0 | 450 | 0 | 8 | 17 | 15 | 316 | 0 | 96 | 12 | 25 | 48 | 0 | 0 | 0 | 0 | 17 | 17 | 0 | 0 | 19 | 18 | 33 | 33 | 8 | 0 | 127 | 75 | 120 | 0 | 8 | 215 | 0 | 0 | 0 |  | 6 | 24 | 0 | 25 | 0 | 6 | 10 | 2 | 0 | 0 | 0 | 270 | 240 | 190 | 0 | 0 | 0 | 0 | 0 | 43 | 0 | 47 | 43 | 15 | 10 | 25 | 19 | 124 | 32 | 0 | 16 | 2 | 43 | 40 | 44 | 43 | 112 | 0 | 54 | 75 | 0 | 113 | 17 | 0 | 10 | 325 | 0 | 5 | 0 | 125 | 0 | 0 | 77 | 0 | 71 | 6 | 25 | 29 | 5 | 367 | 19 | 35 | 51 | 0 | 70 | 17 | 68 | 17 | 9 | 25 | 350 | 53 | 19 | 17 | 17 | 0 | 17 | 14 | 34 | 17 | 230 | 17 | 0 | 0 | 0 | 387 |  | 908 | 0 | 0 | 0 | 15 | 0 | 0 | 0 | 9 | 21 | 0 | 128 | 20 | 16 | 0 | 0 | 0 | 0 | 0 | 0 | 0 | 0 | 0 | 8 | 0 | 0 | 0 | 8 | 0 | 0 | 180 | 0 | 0 | 0 | 0 | 0 | 0 | 0 | 0 | 210 | 0 | 350 | 17 | 0 | 35 | 15 | 28 | 0 | 2 | 35 | 1200 | 220 | 0 | 35 | 2 | 99 | 0 | 80 | 0 | 401 | 7 | 0 | 1360 | 149 | 0 |  | 6736 | 5558 | 12294 | 3752 | 908 | 2025 | 0 | 1209 | 3528 | 202 | 80 | 166 | 124 | 300 | 0 | 1008.48 | 102.98
11:00 | 0 | 0 | 148 | 180 | 0 | 0 | 0 | 285 | 302 |  | 0 | 450 | 0 | 12 | 17 | 15 | 313 | 0 | 87 | 30 | 42 | 48 | 0 | 0 | 0 | 0 | 17 | 35 | 0 | 0 | 19 | 18 | 33 | 31 | 8 | 0 | 127 | 75 | 120 | 0 | 8 | 221 | 0 | 0 | 0 |  | 6 | 24 | 0 | 25 | 0 | 6 | 10 | 2 | 0 | 0 | 0 | 270 | 240 | 179 | 0 | 0 | 0 | 0 | 0 | 43 | 0 | 47 | 43 | 15 | 10 | 25 | 19 | 124 | 32 | 0 | 16 | 2 | 43 | 40 | 44 | 43 | 80 | 0 | 40 | 75 | 0 | 113 | 17 | 0 | 10 | 265 | 8 | 5 | 0 | 130 | 0 | 0 | 115 | 0 | 70 | 0 | 25 | 52 | 5 | 368 | 28 | 35 | 51 | 2 | 103 | 17 | 68 | 52 | 9 | 25 | 350 | 53 | 12 | 24 | 34 | 0 | 17 | 16 | 72 | 17 | 230 | 17 | 0 | 0 | 0 | 450 |  | 908 | 0 | 0 | 0 | 15 | 0 | 0 | 0 | 9 | 21 | 0 | 80 | 21 | 16 | 0 | 0 | 0 | 0 | 0 | 0 | 0 | 0 | 0 | 8 | 0 | 0 | 0 | 8 | 0 | 0 | 220 | 0 | 0 | 0 | 0 | 0 | 0 | 0 | 0 | 195 | 0 | 300 | 17 | 0 | 35 | 15 | 28 | 0 | 4 | 35 | 1200 | 221 | 0 | 35 | 5 | 75 | 0 | 80 | 0 | 402 | 18 | 0 | 1359 | 162 | 0 |  | 7009 | 5492 | 12501 | 3768 | 908 | 1856 | 0 | 1470 | 3631 | 202 | 80 | 166 | 124 | 296 | 0 | 572.045 | 102.97
12:00 | 0 | 0 | 150 | 180 | 0 | 0 | 0 | 371 | 332 |  | 0 | 450 | 0 | 49 | 17 | 15 | 312 | 0 | 64 | 65 | 50 | 48 | 0 | 0 | 0 | 0 | 17 | 35 | 5 | 0 | 19 | 23 | 33 | 31 | 8 | 0 | 127 | 75 | 115 | 0 | 8 | 214 | 0 | 0 | 0 |  | 6 | 24 | 0 | 25 | 0 | 6 | 10 | 3 | 0 | 0 | 0 | 270 | 240 | 177 | 0 | 0 | 0 | 0 | 0 | 51 | 0 | 47 | 42 | 15 | 10 | 25 | 20 | 126 | 33 | 0 | 16 | 2 | 43 | 40 | 44 | 43 | 112 | 0 | 40 | 75 | 0 | 113 | 17 | 0 | 10 | 300 | 8 | 5 | 0 | 130 | 0 | 0 | 115 | 0 | 71 | 5 | 25 | 51 | 5 | 400 | 28 | 35 | 51 | 2 | 105 | 17 | 68 | 52 | 9 | 25 | 350 | 53 | 37 | 54 | 34 | 0 | 17 | 25 | 72 | 17 | 230 | 17 | 0 | 0 | 0 | 233 |  | 909 | 0 | 0 | 0 | 15 | 0 | 0 | 0 | 9 | 20 | 0 | 120 | 23 | 32 | 0 | 0 | 0 | 0 | 0 | 0 | 0 | 0 | 0 | 8 | 24 | 0 | 0 | 8 | 0 | 0 | 220 | 0 | 0 | 0 | 0 | 0 | 0 | 0 | 0 | 190 | 0 | 350 | 17 | 0 | 35 | 15 | 34 | 0 | 4 | 35 | 1244 | 222 | 0 | 35 | 2 | 98 | 0 | 125 | 0 | 400 | 9 | 0 | 1359 | 80 | 0 |  | 7144 | 5642 | 12786 | 3892 | 909 | 2015 | 0 | 1608 | 3456 | 202 | 125 | 189 | 126 | 264 | 0 | 347.62 | 102.96
13:00 | 0 | 0 | 130 | 180 | 0 | 0 | 0 | 395 | 330 |  | 0 | 450 | 0 | 65 | 24 | 15 | 309 | 0 | 82 | 70 | 50 | 48 | 0 | 0 | 0 | 0 | 17 | 35 | 17 | 10 | 19 | 23 | 33 | 31 | 8 | 0 | 127 | 75 | 118 | 0 | 8 | 184 | 0 | 0 | 0 |  | 6 | 24 | 0 | 25 | 0 | 6 | 10 | 6 | 0 | 0 | 0 | 270 | 240 | 187 | 0 | 0 | 0 | 0 | 0 | 51 | 0 | 31 | 34 | 15 | 10 | 25 | 20 | 136 | 33 | 0 | 16 | 2 | 43 | 40 | 42 | 41 | 112 | 0 | 49 | 72 | 0 | 113 | 17 | 0 | 10 | 305 | 8 | 5 | 0 | 130 | 0 | 0 | 115 | 0 | 71 | 5 | 25 | 51 | 5 | 411 | 28 | 35 | 51 | 2 | 104 | 17 | 55 | 52 | 9 | 25 | 350 | 53 | 38 | 54 | 34 | 0 | 17 | 27 | 73 | 17 | 230 | 17 | 0 | 0 | 0 | 150 |  | 909 | 0 | 0 | 0 | 15 | 0 | 0 | 0 | 9 | 27 | 0 | 120 | 23 | 32 | 0 | 0 | 0 | 0 | 0 | 0 | 0 | 0 | 0 | 8 | 24 | 0 | 0 | 8 | 0 | 0 | 220 | 0 | 0 | 0 | 0 | 0 | 0 | 0 | 0 | 199 | 0 | 414 | 17 | 0 | 35 | 15 | 33 | 0 | 5 | 35 | 1244 | 218 | 0 | 35 | 3 | 60 | 0 | 125 | 0 | 401 | 11 | 0 | 1362 | 92 | 0 |  | 7108 | 5699 | 12807 | 3933 | 909 | 2074 | 0 | 1626 | 3377 | 202 | 125 | 180 | 136 | 245 | 0 | 757.315 | 102.97
14:00 | 0 | 0 | 130 | 180 | 0 | 0 | 0 | 393 | 321 |  | 0 | 450 | 0 | 66 | 51 | 15 | 307 | 0 | 82 | 70 | 58 | 48 | 0 | 0 | 0 | 0 | 17 | 35 | 17 | 10 | 19 | 23 | 33 | 31 | 8 | 0 | 127 | 75 | 115 | 0 | 8 | 186 | 0 | 0 | 0 |  | 6 | 24 | 0 | 25 | 0 | 6 | 10 | 6 | 0 | 0 | 0 | 270 | 240 | 191 | 0 | 0 | 0 | 0 | 0 | 51 | 0 | 38 | 34 | 15 | 10 | 25 | 20 | 150 | 32 | 0 | 16 | 1 | 43 | 40 | 42 | 41 | 112 | 0 | 57 | 77 | 0 | 113 | 17 | 0 | 10 | 320 | 8 | 5 | 0 | 109 | 0 | 0 | 115 | 0 | 71 | 2 | 25 | 51 | 5 | 406 | 28 | 35 | 51 | 2 | 105 | 17 | 55 | 52 | 9 | 25 | 350 | 53 | 34 | 54 | 34 | 0 | 17 | 30 | 72 | 17 | 230 | 17 | 0 | 0 | 1 | 150 |  | 909 | 0 | 0 | 0 | 15 | 0 | 0 | 0 | 9 | 15 | 0 | 123 | 25 | 32 | 0 | 0 | 0 | 0 | 0 | 0 | 0 | 0 | 0 | 8 | 24 | 0 | 0 | 8 | 0 | 0 | 210 | 0 | 0 | 0 | 0 | 0 | 0 | 0 | 0 | 196 | 0 | 414 | 17 | 0 | 35 | 15 | 34 | 0 | 4 | 35 | 1244 | 222 | 0 | 35 | 2 | 16 | 0 | 0 | 0 | 401 | 3 | 0 | 1360 | 147 | 0 |  | 7152 | 5558 | 12710 | 3934 | 909 | 2091 | 0 | 1642 | 3365 | 202 | 0 | 175 | 150 | 241 | 1 | 802.2 | 102.97
15:00 | 0 | 0 | 130 | 180 | 0 | 0 | 0 | 393 | 321 |  | 0 | 450 | 0 | 65 | 51 | 15 | 303 | 0 | 61 | 75 | 58 | 48 | 0 | 0 | 0 | 0 | 17 | 35 | 17 | 10 | 19 | 7 | 33 | 31 | 8 | 0 | 125 | 75 | 120 | 0 | 8 | 184 | 0 | 0 | 0 |  | 6 | 24 | 0 | 25 | 0 | 6 | 10 | 2 | 0 | 0 | 0 | 270 | 240 | 188 | 0 | 0 | 0 | 0 | 0 | 51 | 0 | 30 | 42 | 0 | 10 | 25 | 20 | 162 | 34 | 0 | 16 | 2 | 43 | 40 | 44 | 39 | 112 | 0 | 52 | 76 | 0 | 113 | 17 | 0 | 10 | 320 | 24 | 5 | 0 | 95 | 0 | 0 | 115 | 0 | 71 | 1 | 25 | 51 | 6 | 401 | 28 | 35 | 51 | 2 | 70 | 17 | 60 | 52 | 9 | 25 | 350 | 53 | 16 | 54 | 34 | 0 | 17 | 17 | 72 | 16 | 230 | 17 | 0 | 0 | 0 | 150 |  | 908 | 0 | 0 | 0 | 0 | 0 | 0 | 0 | 9 | 15 | 0 | 120 | 26 | 32 | 0 | 0 | 0 | 0 | 0 | 0 | 0 | 0 | 0 | 8 | 24 | 0 | 0 | 8 | 0 | 0 | 210 | 0 | 0 | 0 | 0 | 0 | 0 | 0 | 0 | 199 | 0 | 414 | 17 | 0 | 35 | 15 | 34 | 0 | 4 | 35 | 1244 | 215 | 0 | 35 | 4 | 4 | 0 | 25 | 0 | 402 | 9 | 0 | 1316 | 111 | 0 |  | 7037 | 5478 | 12515 | 3886 | 908 | 2080 | 0 | 1595 | 3322 | 200 | 25 | 167 | 162 | 170 | 0 | 1179.425 | 102.96
16:00 | 0 | 0 | 130 | 180 | 0 | 0 | 0 | 395 | 322 |  | 0 | 450 | 0 | 66 | 51 | 15 | 306 | 0 | 60 | 65 | 58 | 48 | 0 | 0 | 0 | 0 | 17 | 35 | 17 | 19 | 19 | 23 | 33 | 31 | 16 | 0 | 125 | 75 | 116 | 0 | 8 | 182 | 0 | 0 | 0 |  | 6 | 27 | 0 | 25 | 13 | 6 | 10 | 6 | 0 | 0 | 0 | 270 | 240 | 199 | 0 | 0 | 0 | 0 | 0 | 51 | 0 | 30 | 42 | 0 | 10 | 25 | 20 | 152 | 34 | 0 | 16 | 1 | 44 | 39 | 47 | 36 | 112 | 0 | 57 | 81 | 0 | 113 | 17 | 0 | 10 | 310 | 24 | 5 | 0 | 95 | 0 | 0 | 67 | 0 | 71 | 3 | 25 | 51 | 5 | 367 | 19 | 35 | 51 | 1 | 70 | 17 | 60 | 52 | 9 | 25 | 350 | 53 | 22 | 54 | 34 | 0 | 17 | 9 | 72 | 16 | 230 | 17 | 0 | 0 | 0 | 150 |  | 908 | 0 | 0 | 0 | 0 | 0 | 0 | 0 | 9 | 19 | 0 | 128 | 24 | 48 | 0 | 0 | 0 | 12 | 0 | 0 | 0 | 0 | 18 | 8 | 24 | 0 | 0 | 8 | 0 | 0 | 210 | 0 | 0 | 0 | 0 | 0 | 0 | 0 | 0 | 201 | 0 | 414 | 17 | 0 | 35 | 15 | 33 | 0 | 3 | 35 | 1244 | 219 | 0 | 35 | 2 | 11 | 5 | 23 | 0 | 402 | 15 | 0 | 1313 | 37 | 0 |  | 6987 | 5475 | 12462 | 3901 | 908 | 2082 | 0 | 1569 | 3319 | 200 | 23 | 204 | 152 | 104 | 0 | 1134.54 | 102.95
17:00 | 0 | 0 | 130 | 180 | 0 | 0 | 0 | 400 | 323 |  | 0 | 450 | 0 | 67 | 22 | 15 | 308 | 0 | 60 | 65 | 66 | 48 | 1 | 0 | 0 | 0 | 35 | 35 | 35 | 19 | 19 | 16 | 33 | 31 | 8 | 0 | 125 | 75 | 119 | 0 | 8 | 184 | 0 | 0 | 0 |  | 6 | 57 | 0 | 25 | 19 | 6 | 10 | 4 | 0 | 0 | 0 | 270 | 240 | 201 | 0 | 0 | 0 | 0 | 0 | 51 | 0 | 38 | 42 | 0 | 8 | 25 | 20 | 146 | 34 | 0 | 16 | 0 | 44 | 39 | 46 | 39 | 112 | 0 | 55 | 84 | 0 | 113 | 17 | 0 | 10 | 300 | 24 | 5 | 0 | 105 | 0 | 0 | 68 | 0 | 82 | 2 | 25 | 51 | 5 | 367 | 28 | 35 | 51 | 1 | 70 | 17 | 58 | 70 | 9 | 25 | 350 | 53 | 10 | 54 | 34 | 0 | 17 | 5 | 72 | 17 | 260 | 17 | 0 | 0 | 0 | 150 |  | 909 | 0 | 0 | 0 | 16 | 0 | 0 | 0 | 9 | 21 | 8 | 126 | 22 | 48 | 0 | 0 | 0 | 28 | 0 | 0 | 0 | 0 | 23 | 8 | 24 | 0 | 0 | 8 | 0 | 0 | 180 | 0 | 0 | 0 | 0 | 0 | 0 | 0 | 0 | 203 | 0 | 414 | 17 | 0 | 35 | 15 | 42 | 0 | 2 | 35 | 1244 | 220 | 0 | 35 | 0 | 7 | 35 | 22 | 0 | 402 | 4 | 0 | 1312 | 35 | 0 |  | 7091 | 5509 | 12600 | 3934 | 909 | 2075 | 0 | 1695 | 3288 | 200 | 22 | 265 | 146 | 66 | 0 | 907.25 | 102.94
18:00 | 0 | 0 | 130 | 180 | 0 | 0 | 0 | 406 | 293 |  | 0 | 450 | 0 | 74 | 17 | 15 | 270 | 0 | 61 | 65 | 74 | 48 | 10 | 0 | 0 | 0 | 35 | 35 | 35 | 19 | 19 | 23 | 33 | 32 | 8 | 0 | 125 | 75 | 118 | 0 | 12 | 182 | 0 | 0 | 0 |  | 6 | 65 | 0 | 35 | 18 | 15 | 10 | 4 | 0 | 0 | 0 | 270 | 240 | 183 | 0 | 0 | 0 | 0 | 0 | 51 | 0 | 38 | 33 | 0 | 10 | 25 | 20 | 134 | 33 | 0 | 16 | 0 | 43 | 39 | 50 | 46 | 112 | 0 | 55 | 84 | 0 | 113 | 0 | 0 | 10 | 270 | 24 | 5 | 0 | 178 | 0 | 0 | 67 | 0 | 130 | 0 | 25 | 62 | 5 | 368 | 19 | 35 | 51 | 0 | 104 | 17 | 55 | 106 | 28 | 25 | 350 | 70 | 2 | 54 | 36 | 0 | 17 | 1 | 95 | 17 | 270 | 17 | 0 | 0 | 0 | 150 |  | 908 | 0 | 0 | 0 | 16 | 0 | 0 | 0 | 9 | 50 | 8 | 130 | 22 | 53 | 0 | 0 | 0 | 28 | 0 | 31 | 0 | 0 | 34 | 8 | 24 | 0 | 0 | 8 | 0 | 0 | 180 | 0 | 0 | 0 | 0 | 0 | 0 | 0 | 0 | 202 | 0 | 340 | 17 | 0 | 35 | 15 | 49 | 0 | 0 | 35 | 1200 | 220 | 0 | 35 | 0 | 2 | 35 | 38 | 0 | 490 | 1 | 0 | 1311 | 8 | 0 |  | 7255 | 5542 | 12797 | 3887 | 908 | 1952 | 0 | 1989 | 3331 | 200 | 38 | 344 | 134 | 14 | 0 | 337.115 | 102.93
18:30 | 0 | 0 | 0 | 0 | 0 | 0 | 0 | 0 | 0 |  | 0 | 0 | 0 | 0 | 0 | 0 | 0 | 0 | 0 | 0 | 0 | 0 | 0 | 0 | 0 | 0 | 0 | 0 | 0 | 0 | 0 | 0 | 0 | 0 | 0 | 0 | 0 | 0 | 0 | 0 | 0 | 0 | 0 | 0 | 0 |  | 0 | 0 | 0 | 0 | 0 | 0 | 0 | 0 | 0 | 0 | 0 | 0 | 0 | 0 | 0 | 0 | 0 | 0 | 0 | 0 | 0 | 0 | 0 | 0 | 0 | 0 | 0 | 0 | 0 | 0 | 0 | 0 | 0 | 0 | 0 | 0 | 0 | 0 | 0 | 0 | 0 | 0 | 0 | 0 | 0 | 0 | 0 | 0 | 0 | 0 | 0 | 0 | 0 | 0 | 0 | 0 | 0 | 0 | 0 | 0 | 0 | 0 | 0 | 0 | 0 | 0 | 0 | 0 | 0 | 0 | 0 | 0 | 0 | 0 | 0 | 0 | 0 | 0 | 0 | 0 | 0 | 0 | 0 | 0 | 0 | 0 |  | 0 | 0 | 0 | 0 | 0 | 0 | 0 | 0 | 0 | 0 | 0 | 0 | 0 | 0 | 0 | 0 | 0 | 0 | 0 | 0 | 0 | 0 | 0 | 0 | 0 | 0 | 0 | 0 | 0 | 0 | 0 | 0 | 0 | 0 | 0 | 0 | 0 | 0 | 0 | 0 | 0 | 0 | 0 | 0 | 0 | 0 | 0 | 0 | 0 | 0 | 0 | 0 | 0 | 0 | 0 | 0 | 0 | 0 | 0 | 0 | 0 | 0 | 0 | 0 | 0 |  | 0 | 0 | 0 | 0 | 0 | 0 | 0 | 0 | 0 | 0 | 0 | 0 | 0 | 0 | 0 | 0 | 0
19:00 | 0 | 0 | 130 | 180 | 0 | 0 | 0 | 400 | 332 |  | 0 | 450 | 0 | 82 | 17 | 15 | 315 | 0 | 60 | 65 | 74 | 98 | 12 | 0 | 0 | 0 | 35 | 35 | 55 | 19 | 19 | 23 | 33 | 32 | 16 | 0 | 125 | 75 | 120 | 0 | 17 | 182 | 0 | 0 | 0 |  | 6 | 65 | 0 | 35 | 15 | 39 | 10 | 4 | 0 | 0 | 0 | 270 | 240 | 201 | 0 | 0 | 0 | 0 | 0 | 51 | 0 | 47 | 33 | 0 | 10 | 25 | 20 | 156 | 50 | 0 | 16 | 0 | 43 | 39 | 50 | 46 | 112 | 0 | 55 | 84 | 0 | 113 | 17 | 0 | 10 | 300 | 24 | 5 | 0 | 195 | 0 | 0 | 152 | 0 | 134 | 0 | 25 | 88 | 16 | 376 | 93 | 88 | 34 | 0 | 206 | 17 | 55 | 106 | 28 | 25 | 350 | 71 | 0 | 108 | 51 | 0 | 17 | 0 | 111 | 17 | 240 | 36 | 0 | 0 | 0 | 150 |  | 909 | 0 | 0 | 0 | 16 | 0 | 0 | 0 | 36 | 60 | 8 | 130 | 31 | 110 | 0 | 0 | 0 | 28 | 4 | 91 | 0 | 0 | 37 | 25 | 24 | 0 | 0 | 8 | 0 | 0 | 210 | 0 | 0 | 0 | 0 | 0 | 0 | 0 | 0 | 190 | 0 | 414 | 17 | 0 | 35 | 15 | 49 | 0 | 0 | 55 | 1200 | 220 | 0 | 150 | 0 | 0 | 50 | 98 | 0 | 567 | 0 | 0 | 1363 | 0 | 0 |  | 7996 | 6150 | 14146 | 3945 | 909 | 2104 | 0 | 2718 | 3490 | 200 | 98 | 526 | 156 | 0 | 0 | 672.32 | 102.9
19:30 | 0 | 0 | 130 | 180 | 0 | 0 | 0 | 405 | 332 |  | 0 | 450 | 0 | 82 | 16 | 15 | 315 | 0 | 60 | 60 | 83 | 98 | 22 | 0 | 0 | 0 | 35 | 35 | 55 | 19 | 19 | 23 | 33 | 32 | 25 | 0 | 125 | 75 | 121 | 0 | 17 | 225 | 0 | 0 | 0 |  | 6 | 73 | 0 | 35 | 12 | 40 | 10 | 6 | 0 | 0 | 0 | 270 | 240 | 201 | 0 | 0 | 0 | 0 | 0 | 51 | 0 | 47 | 43 | 9 | 10 | 25 | 20 | 142 | 66 | 0 | 16 | 0 | 43 | 39 | 50 | 46 | 112 | 0 | 55 | 84 | 0 | 113 | 17 | 0 | 10 | 290 | 24 | 5 | 0 | 195 | 0 | 0 | 153 | 0 | 134 | 0 | 25 | 85 | 30 | 367 | 93 | 88 | 34 | 0 | 206 | 17 | 55 | 106 | 28 | 25 | 350 | 71 | 0 | 108 | 51 | 0 | 17 | 0 | 115 | 17 | 240 | 36 | 0 | 0 | 0 | 152 |  | 908 | 0 | 0 | 0 | 16 | 0 | 0 | 0 | 45 | 60 | 8 | 130 | 31 | 110 | 0 | 0 | 0 | 28 | 5 | 91 | 0 | 0 | 39 | 25 | 24 | 0 | 0 | 8 | 0 | 0 | 220 | 0 | 0 | 0 | 0 | 0 | 0 | 0 | 0 | 198 | 0 | 414 | 17 | 0 | 42 | 15 | 55 | 0 | 0 | 55 | 1222 | 222 | 0 | 150 | 0 | 0 | 75 | 87 | 0 | 566 | 0 | 0 | 1409 | 0 | 0 |  | 8095 | 6275 | 14370 | 4018 | 908 | 2098 | 0 | 2802 | 3569 | 200 | 87 | 546 | 142 | 0 | 0 | 840.4 | 0
20:00 | 0 | 0 | 130 | 180 | 0 | 0 | 0 | 406 | 332 |  | 0 | 450 | 0 | 81 | 17 | 15 | 316 | 0 | 59 | 60 | 92 | 147 | 20 | 0 | 0 | 0 | 35 | 35 | 55 | 19 | 19 | 23 | 33 | 33 | 25 | 0 | 126 | 75 | 120 | 0 | 17 | 225 | 0 | 0 | 0 |  | 6 | 73 | 0 | 35 | 12 | 39 | 10 | 17 | 0 | 0 | 0 | 270 | 240 | 203 | 0 | 0 | 0 | 0 | 0 | 51 | 0 | 47 | 43 | 12 | 10 | 25 | 20 | 144 | 80 | 0 | 16 | 0 | 43 | 39 | 50 | 46 | 112 | 0 | 56 | 84 | 0 | 113 | 17 | 0 | 10 | 280 | 24 | 5 | 0 | 195 | 0 | 0 | 153 | 0 | 135 | 0 | 25 | 87 | 30 | 368 | 92 | 88 | 34 | 0 | 300 | 17 | 60 | 106 | 27 | 25 | 350 | 71 | 0 | 108 | 51 | 0 | 17 | 0 | 114 | 17 | 240 | 53 | 0 | 0 | 0 | 177 |  | 786 | 0 | 0 | 0 | 16 | 0 | 0 | 0 | 39 | 60 | 8 | 124 | 32 | 110 | 0 | 0 | 0 | 28 | 4 | 91 | 0 | 0 | 39 | 25 | 24 | 0 | 0 | 8 | 0 | 0 | 220 | 0 | 0 | 0 | 0 | 0 | 0 | 0 | 0 | 203 | 0 | 414 | 17 | 0 | 35 | 15 | 55 | 0 | 0 | 55 | 1232 | 222 | 0 | 150 | 0 | 0 | 75 | 88 | 0 | 573 | 0 | 0 | 1417 | 0 | 0 |  | 8317 | 6165 | 14482 | 4039 | 786 | 2100 | 0 | 2900 | 3619 | 201 | 88 | 605 | 144 | 0 | 0 | 685.69 | 102.91
21:00 | 0 | 0 | 126 | 180 | 0 | 0 | 0 | 407 | 332 |  | 0 | 450 | 0 | 83 | 17 | 15 | 317 | 0 | 59 | 60 | 92 | 147 | 22 | 0 | 0 | 0 | 35 | 35 | 55 | 19 | 19 | 23 | 33 | 33 | 25 | 0 | 126 | 75 | 119 | 0 | 17 | 227 | 0 | 0 | 0 |  | 6 | 73 | 0 | 35 | 12 | 39 | 10 | 27 | 0 | 0 | 0 | 270 | 240 | 204 | 0 | 0 | 0 | 0 | 0 | 51 | 0 | 47 | 43 | 12 | 10 | 25 | 20 | 148 | 74 | 0 | 16 | 0 | 43 | 39 | 50 | 46 | 112 | 0 | 56 | 85 | 0 | 113 | 17 | 0 | 10 | 285 | 24 | 5 | 0 | 197 | 0 | 0 | 153 | 0 | 135 | 0 | 25 | 86 | 30 | 368 | 92 | 88 | 37 | 0 | 300 | 17 | 64 | 106 | 28 | 25 | 330 | 72 | 0 | 108 | 51 | 0 | 17 | 0 | 114 | 17 | 240 | 142 | 0 | 0 | 0 | 300 |  | 786 | 0 | 0 | 0 | 16 | 0 | 0 | 0 | 21 | 60 | 8 | 130 | 34 | 110 | 0 | 0 | 0 | 28 | 16 | 91 | 0 | 0 | 38 | 25 | 24 | 0 | 0 | 8 | 0 | 0 | 200 | 0 | 0 | 0 | 0 | 0 | 0 | 0 | 0 | 208 | 0 | 414 | 17 | 0 | 40 | 15 | 55 | 0 | 0 | 55 | 1244 | 207 | 0 | 150 | 0 | 0 | 74 | 105 | 0 | 571 | 0 | 0 | 1414 | 0 | 0 |  | 8537 | 6164 | 14701 | 4024 | 786 | 2103 | 0 | 2918 | 3729 | 201 | 105 | 687 | 148 | 0 | 0 | 629.345 | 102.9
22:00 | 0 | 0 | 130 | 180 | 0 | 0 | 0 | 408 | 332 |  | 0 | 450 | 0 | 82 | 17 | 15 | 270 | 0 | 94 | 60 | 92 | 147 | 19 | 0 | 0 | 0 | 35 | 35 | 55 | 19 | 19 | 24 | 33 | 33 | 25 | 0 | 127 | 75 | 117 | 0 | 17 | 224 | 0 | 0 | 0 |  | 6 | 73 | 0 | 35 | 12 | 39 | 10 | 36 | 0 | 0 | 0 | 300 | 240 | 201 | 0 | 0 | 0 | 0 | 0 | 51 | 0 | 47 | 43 | 15 | 10 | 25 | 20 | 150 | 74 | 0 | 16 | 0 | 43 | 40 | 50 | 46 | 112 | 0 | 56 | 84 | 0 | 113 | 17 | 0 | 10 | 285 | 24 | 5 | 0 | 195 | 0 | 0 | 153 | 0 | 135 | 0 | 25 | 86 | 30 | 374 | 92 | 88 | 34 | 0 | 124 | 17 | 63 | 106 | 29 | 25 | 350 | 72 | 0 | 108 | 51 | 0 | 17 | 0 | 114 | 17 | 240 | 142 | 0 | 0 | 0 | 300 |  | 786 | 0 | 0 | 0 | 16 | 0 | 0 | 0 | 21 | 56 | 8 | 130 | 33 | 110 | 0 | 0 | 0 | 28 | 17 | 91 | 0 | 0 | 38 | 25 | 24 | 0 | 0 | 8 | 0 | 0 | 200 | 0 | 0 | 0 | 0 | 0 | 0 | 0 | 0 | 208 | 0 | 370 | 17 | 0 | 50 | 15 | 55 | 0 | 0 | 35 | 1244 | 220 | 0 | 150 | 0 | 0 | 74 | 119 | 0 | 571 | 0 | 0 | 1415 | 0 | 0 |  | 8409 | 6134 | 14543 | 4070 | 786 | 2079 | 0 | 2723 | 3730 | 202 | 119 | 684 | 150 | 0 | 0 | 627.435 | 102.89
23:00 | 0 | 0 | 130 | 180 | 0 | 0 | 0 | 407 | 290 |  | 0 | 450 | 0 | 81 | 17 | 15 | 318 | 0 | 92 | 60 | 92 | 32 | 0 | 0 | 0 | 0 | 35 | 35 | 55 | 19 | 19 | 24 | 33 | 33 | 25 | 0 | 127 | 75 | 118 | 0 | 8 | 227 | 0 | 0 | 0 |  | 6 | 73 | 0 | 35 | 0 | 39 | 10 | 37 | 0 | 0 | 0 | 280 | 240 | 205 | 0 | 0 | 0 | 0 | 0 | 51 | 0 | 30 | 43 | 15 | 10 | 25 | 20 | 148 | 74 | 0 | 16 | 0 | 43 | 40 | 50 | 46 | 80 | 0 | 61 | 84 | 0 | 113 | 17 | 0 | 10 | 285 | 24 | 5 | 0 | 195 | 0 | 0 | 67 | 0 | 87 | 0 | 25 | 86 | 10 | 326 | 19 | 88 | 51 | 0 | 70 | 17 | 70 | 106 | 17 | 25 | 300 | 72 | 0 | 108 | 51 | 0 | 17 | 0 | 102 | 17 | 240 | 17 | 0 | 0 | 0 | 300 |  | 800 | 0 | 0 | 0 | 16 | 0 | 0 | 0 | 9 | 53 | 8 | 126 | 36 | 110 | 0 | 0 | 0 | 28 | 13 | 91 | 0 | 0 | 38 | 25 | 24 | 0 | 0 | 8 | 0 | 0 | 200 | 0 | 0 | 0 | 0 | 0 | 0 | 0 | 0 | 180 | 0 | 350 | 17 | 0 | 35 | 15 | 34 | 0 | 0 | 35 | 1244 | 189 | 0 | 150 | 0 | 0 | 36 | 119 | 0 | 572 | 0 | 0 | 1420 | 0 | 0 |  | 7695 | 5981 | 13676 | 3978 | 800 | 1958 | 0 | 2327 | 3736 | 202 | 119 | 408 | 148 | 0 | 0 | 1359.92 | 102.88
24:00 | 0 | 0 | 130 | 180 | 0 | 0 | 0 | 403 | 332 |  | 0 | 450 | 0 | 82 | 17 | 15 | 319 | 0 | 188 | 60 | 92 | 32 | 6 | 0 | 0 | 0 | 35 | 0 | 35 | 19 | 19 | 25 | 33 | 33 | 8 | 0 | 128 | 75 | 120 | 0 | 8 | 225 | 0 | 0 | 0 |  | 6 | 49 | 0 | 25 | 0 | 39 | 10 | 37 | 0 | 0 | 0 | 280 | 265 | 204 | 0 | 0 | 0 | 0 | 0 | 51 | 0 | 30 | 43 | 15 | 10 | 25 | 20 | 156 | 74 | 0 | 16 | 0 | 43 | 40 | 50 | 46 | 112 | 0 | 61 | 84 | 0 | 113 | 17 | 0 | 10 | 290 | 24 | 5 | 0 | 117 | 0 | 0 | 67 | 0 | 40 | 0 | 25 | 34 | 5 | 368 | 19 | 17 | 51 | 0 | 70 | 17 | 61 | 52 | 9 | 25 | 210 | 55 | 0 | 17 | 51 | 0 | 17 | 0 | 27 | 17 | 260 | 17 | 0 | 0 | 0 | 301 |  | 800 | 0 | 0 | 0 | 16 | 0 | 0 | 0 | 11 | 50 | 8 | 130 | 35 | 110 | 0 | 0 | 0 | 0 | 12 | 91 | 0 | 0 | 24 | 8 | 0 | 0 | 0 | 8 | 0 | 0 | 200 | 0 | 0 | 0 | 0 | 0 | 0 | 0 | 0 | 200 | 0 | 414 | 17 | 0 | 35 | 15 | 34 | 0 | 0 | 35 | 1244 | 220 | 0 | 150 | 0 | 0 | 0 | 120 | 0 | 572 | 0 | 0 | 1416 | 0 | 0 |  | 7268 | 5975 | 13243 | 4092 | 800 | 2131 | 0 | 1692 | 3733 | 203 | 120 | 316 | 156 | 0 | 0 | 1486.935 | 102.87
KWH | 0 | 0 | 3369375 | 4221000 | 0 | 0 | 0 | 7544800 | 7860000 |  | 0 | 10190800 | 0 | 1170240 | 437450 | 374127 | 7457858 | 0 | 2141000 | 1115328 | 1196640 | 1159680 | 95065 | 0 | 0 | 0 | 391680 | 445779 | 440615 | 294552 | 456000 | 506340 | 821900 | 780000 | 279360 | 0 | 2962740 | 1740000 | 2800000 | 0 | 238039 | 4918415 | 0 | 0 | 0 |  | 148320 | 845712 | 0 | 587640 | 105600 | 553920 | 238128 | 480480 | 0 | 0 | 0 | 6937700 | 6005000 | 4628000 | 0 | 0 | 0 | 0 | 0 | 1136360 | 0 | 1026656 | 966298 | 284940 | 248040 | 611000 | 447000 | 3329280 | 1293120 | 0 | 373068 | 13550 | 1029000 | 953520 | 1133400 | 1029168 | 2529164 | 0 | 1333440 | 1877760 | 0 | 2725700 | 391000 | 0 | 243900 | 7286000 | 458712 | 108840 | 0 | 2820218 | 0 | 0 | 2188800 | 0 | 1737504 | 37125 | 593280 | 1092960 | 220800 | 9062000 | 792000 | 920640 | 1221927 | 15238 | 2436327 | 448867 | 1452760 | 1218660 | 318360 | 600000 | 8347000 | 1255680 | 251310 | 1160640 | 777818 | 0 | 442440 | 192373 | 1380480 | 429840 | 5844700 | 719272 | 0 | 0 | 1440 | 5631272 |  | 21248000 | 0 | 0 | 0 | 336960 | 0 | 0 | 0 | 285600 | 887168 | 58500 | 2971000 | 643789 | 1498560 | 0 | 0 | 0 | 235920 | 49499 | 604632 | 0 | 0 | 277511 | 274219 | 265176 | 0 | 0 | 189846 | 0 | 0 | 4746300 | 0 | 0 | 0 | 0 | 0 | 0 | 0 | 0 | 5155418 | 0 | 9487709 | 409440 | 0 | 939744 | 422064 | 912960 | 0 | 30043 | 951936 | 31471400 | 5225182 | 0 | 1545600 | 30900 | 462658 | 399168 | 2256258 | 0 | 10640000 | 106456 | 0 | 33081818 | 1224230 | 0 |  | 170379930 | 139325664 | 309705594 | 94947412 | 21248000 | 49123712 | 0 | 39805253 | 85570790 | 4702740 | 2256258 | 6356826 | 3329280 | 2363883 | 1440 | 0
Fuel Cost | 0 | 0 | 4919287.5 | 6289290 | 0 | 0 | 0 | 7922040 | 8488800 |  | 0 | 11107972 | 0 | 13083283.2 | 5796212.5 | 4957182.75 | 8352800.96 | 0 | 3746750 | 16306095.36 | 16836724.8 | 18798412.8 | 876499.3 | 0 | 0 | 0 | 4982169.6 | 6018016.5 | 5908647.15 | 220914 | 342000 | 0 | 0 | 0 | 4751913.6 | 0 | 799939.8 | 469800 | 5292000 | 0 | 3891937.65 | 5115151.6 | 0 | 0 | 0 |  | 1935576 | 14106476.16 | 0 | 7939016.4 | 1339008 | 6408854.4 | 302422.56 | 1599998.4 | 0 | 0 | 0 | 7700847 | 6545450 | 5368480 | 0 | 0 | 0 | 0 | 0 | 1897721.2 | 0 | 17730349.12 | 12996708.1 | 390367.8 | 186030 | 1069250 | 335250 | 23904230.4 | 1409500.8 | 0 | 507372.48 | 215987 | 1409730 | 1258646.4 | 1972116 | 1780460.64 | 2908538.6 | 0 | 2586873.6 | 4281292.8 | 0 | 2752957 | 840650 | 0 | 482922 | 7286000 | 344034 | 82718.4 | 0 | 38495975.7 | 0 | 0 | 29505024 | 0 | 24064430.4 | 433991.25 | 6122649.6 | 14929833.6 | 2930016 | 8337040 | 9630720 | 13312454.4 | 15457376.55 | 237103.28 | 28602478.98 | 4888161.63 | 15442838.8 | 16537216.2 | 4103660.4 | 7068000 | 7679240 | 16261056 | 3631429.5 | 14728521.6 | 8851568.84 | 0 | 5778266.4 | 2298857.35 | 20665785.6 | 5660992.8 | 0 | 0 | 0 | 0 | 0 | 0 |  | 63744000 | 0 | 0 | 0 | 3507753.6 | 0 | 0 | 0 | 5143656 | 15969024 | 840645 | 3327520 | 1248950.66 | 16334304 | 0 | 0 | 0 | 3956378.4 | 865737.51 | 9456444.48 | 0 | 0 | 4692711.01 | 3737604.97 | 4473519.12 | 0 | 0 | 143713.422 | 0 | 0 | 40248624 | 0 | 0 | 0 | 0 | 0 | 0 | 0 | 0 | 5980284.88 | 0 | 9392831.91 | 5502873.6 | 0 | 11117171.52 | 6098824.8 | 11594592 | 0 | 331975.15 | 11556503.04 | 261212620 | 5329685.64 | 0 | 11437440 | 349479 | 5426978.34 | 6119245.44 | 0 | 0 | 96717600 | 0 | 0 | 282849543.9 | 0 | 0 |  | 632804365.21 | 908708235.392 | 1541512600.602 | 100758612.402 | 63744000 | 57777289.85 | 0 | 504911830.78 | 681028387.9 | 1269739.8 | 0 | 95192708.6 | 23904230.4 | 12925800.87 | 0 | 0
Yesterday Day Peak | 0 | 0 | 150 | 180 | 0 | 0 | 0 | 371 | 332 |  | 0 | 450 | 0 | 49 | 17 | 15 | 312 | 0 | 64 | 65 | 50 | 48 | 0 | 0 | 0 | 0 | 17 | 35 | 5 | 0 | 19 | 23 | 33 | 31 | 8 | 0 | 127 | 75 | 115 | 0 | 8 | 214 | 0 | 0 | 0 |  | 6 | 24 | 0 | 25 | 0 | 6 | 10 | 3 | 0 | 0 | 0 | 270 | 240 | 177 | 0 | 0 | 0 | 0 | 0 | 51 | 0 | 47 | 42 | 15 | 10 | 25 | 20 | 126 | 33 | 0 | 16 | 2 | 43 | 40 | 44 | 43 | 112 | 0 | 40 | 75 | 0 | 113 | 17 | 0 | 10 | 300 | 8 | 5 | 0 | 130 | 0 | 0 | 115 | 0 | 71 | 5 | 25 | 51 | 5 | 400 | 28 | 35 | 51 | 2 | 105 | 17 | 68 | 52 | 9 | 25 | 350 | 53 | 37 | 54 | 34 | 0 | 17 | 25 | 72 | 17 | 230 | 17 | 0 | 0 | 0 | 233 |  | 909 | 0 | 0 | 0 | 15 | 0 | 0 | 0 | 9 | 20 | 0 | 120 | 23 | 32 | 0 | 0 | 0 | 0 | 0 | 0 | 0 | 0 | 0 | 8 | 24 | 0 | 0 | 8 | 0 | 0 | 220 | 0 | 0 | 0 | 0 | 0 | 0 | 0 | 0 | 190 | 0 | 350 | 17 | 0 | 35 | 15 | 34 | 0 | 4 | 35 | 1244 | 222 | 0 | 35 | 2 | 98 | 0 | 125 | 0 | 400 | 9 | 0 | 1359 | 80 | 0 |  | 12786 | DayPeak
Yesterday Evening Peak | 0 | 0 | 126 | 180 | 0 | 0 | 0 | 407 | 332 | 0 | 0 | 450 | 0 | 83 | 17 | 15 | 317 | 0 | 59 | 60 | 92 | 147 | 22 | 0 | 0 | 0 | 35 | 35 | 55 | 19 | 19 | 23 | 33 | 33 | 25 | 0 | 126 | 75 | 119 | 0 | 17 | 227 | 0 | 0 | 0 | 0 | 6 | 73 | 0 | 35 | 12 | 39 | 10 | 27 | 0 | 0 | 0 | 270 | 240 | 204 | 0 | 0 | 0 | 0 | 0 | 51 | 0 | 47 | 43 | 12 | 10 | 25 | 20 | 148 | 74 | 0 | 16 | 0 | 43 | 39 | 50 | 46 | 112 | 0 | 56 | 85 | 0 | 113 | 17 | 0 | 10 | 285 | 24 | 5 | 0 | 197 | 0 | 0 | 153 | 0 | 135 | 0 | 25 | 86 | 30 | 368 | 92 | 88 | 37 | 0 | 300 | 17 | 64 | 106 | 28 | 25 | 330 | 72 | 0 | 108 | 51 | 0 | 17 | 0 | 114 | 17 | 240 | 142 | 0 | 0 | 0 | 300 |  | 786 | 0 | 0 | 0 | 16 | 0 | 0 | 0 | 21 | 60 | 8 | 130 | 34 | 110 | 0 | 0 | 0 | 28 | 16 | 91 | 0 | 0 | 38 | 25 | 24 | 0 | 0 | 8 | 0 | 0 | 200 | 0 | 0 | 0 | 0 | 0 | 0 | 0 | 0 | 208 | 0 | 414 | 17 | 0 | 40 | 15 | 55 | 0 | 0 | 55 | 1244 | 207 | 0 | 150 | 0 | 0 | 74 | 105 | 0 | 571 | 0 | 0 | 1414 | 0 | 0 |  | 14701 | EvPeak
Forecast for Evening | 0 | 0 | 150 | 100 | 0 | 12 | 0 | 400 | 330 | 0 | 0 | 450 | 0 | 74 | 51 | 30 | 330 | 0 | 100 | 70 | 102 | 100 | 55 | 0 | 0 | 0 | 35 | 35 | 55 | 19 | 19 | 21 | 33 | 33 | 25 | 0 | 125 | 75 | 120 | 0 | 25 | 225 |  | 0 | 0 | 0 | 6 | 65 | 0 | 35 | 12 | 47 | 10 | 25 | 0 | 0 | 0 | 270 | 240 | 190 | 0 | 0 | 0 | 0 | 0 | 51 | 0 | 47 | 43 | 16 | 11 | 25 | 19 | 163 | 80 | 0 | 16 | 0 | 43 | 40 | 50 | 42 | 112 | 0 | 60 | 86 | 0 | 113 | 17 | 0 | 10 | 300 | 24 | 5 | 0 | 198 | 0 | 0 | 165 | 0 | 135 | 0 | 25 | 85 | 30 | 370 | 85 | 88 | 51 | 0 | 300 | 17 | 55 | 106 | 30 | 25 | 350 | 70 | 0 | 108 | 51 | 0 | 17 |  | 115 | 17 | 230 | 143 |  | 0 | 10 | 180 |  | 909 | 0 | 0 |  | 16 | 0 | 0 | 0 | 40 | 52 | 8 | 132 | 30 | 110 | 0 | 0 | 0 | 35 | 20 | 92 | 0 | 0 | 40 | 25 | 24 | 0 | 0 | 8 | 0 | 0 | 180 | 0 | 0 | 0 |  | 0 | 0 | 0 | 0 | 200 | 0 | 414 | 17 | 0 | 50 | 50 | 56 | 0 | 0 | 55 | 1244 | 220 |  | 150 |  |  | 75 | 120 |  | 500 |  | 0 | 1360 |  | 0
Forecast for Day | 0 | 0 | 150 | 100 | 0 | 12 | 0 | 380 | 330 | 0 | 0 | 450 | 0 | 74 | 17 | 15 | 330 | 0 | 100 | 70 | 64 | 48 | 12 | 0 | 0 | 0 | 17 | 35 | 35 | 19 | 19 | 21 | 33 | 33 | 8 | 0 | 125 | 75 | 120 | 0 | 8 | 225 |  | 0 | 0 | 0 | 6 | 34 | 0 | 35 | 0 | 6 | 10 | 5 | 0 | 0 | 0 | 270 | 240 | 180 | 0 | 0 | 0 | 0 | 0 | 51 | 0 | 47 | 43 | 16 | 11 | 25 | 19 | 146 | 32 | 0 | 16 | 1.6 | 43 | 40 | 50 | 42 | 112 | 0 | 60 | 86 | 0 | 113 | 17 | 0 | 10 | 300 | 24 | 5 | 0 | 130 | 0 | 0 | 115 | 0 | 70 | 20 | 25 | 51 | 5 | 350 | 24 | 35 | 51 | 5 | 66 | 17 | 55 | 17 | 9 | 25 | 350 | 53 | 50 | 54 | 34 | 0 | 17 | 35 | 72 | 17 | 230 | 17 |  | 0 | 10 | 180 |  | 909 | 0 | 0 | 0 | 16 | 0 | 0 | 0 | 0 | 40 | 8 | 130 | 22 | 16 | 0 | 0 | 0 | 0 | 0 | 50 | 0 | 0 | 30 | 8 | 0 | 0 | 0 | 8 | 0 | 0 | 180 | 0 | 0 | 0 | 0 | 0 | 0 | 0 | 0 | 180 | 0 | 414 | 17 | 0 | 35 | 15 | 35 | 0 | 8 | 35 | 1244 | 220 |  | 35 | 6 | 100 | 0 | 120 |  | 400 | 30 | 0 | 1300 | 130 | 0 |  |  |  |  | g | h | o | c | h | t | s
Generation at 08:00(Today) | 0 | 0 | 200 | 100 | 0 | 12 | 0 | 405 | 332 | 0 | 0 | 450 | 0 | 43 | 17 | 15 | 322 | 0 | 99 | 40 | 25 | 16 | 12 | 0 | 0 | 0 | 0 | 0 | 0 | 16 | 19 | 25 | 33 | 31 | 8 | 0 | 126 | 75 | 116 | 0 | 8 | 226 | 0 | 0 | 0 | 0 | 6 | 25 | 0 | 25 | 0 | 6 | 10 | 15 | 0 | 0 | 0 | 270 | 240 | 200 | 0 | 0 | 0 | 0 | 0 | 51 | 0 | 0 | 43 | 15 | 10 | 25 | 20 | 132 | 47 | 0 | 16 | 1 | 43 | 40 | 50 | 46 | 112 | 0 | 61 | 78 | 0 | 116 | 17 | 0 | 10 | 300 | 24 | 11 | 0 | 65 | 0 | 0 | 68 | 0 | 35 | 0 | 25 | 17 | 5 | 367 | 19 | 17 | 51 | 2 | 66 | 17 | 55 | 17 | 9 | 25 | 260 | 49 | 10 | 17 | 17 | 0 | 17 | 6 | 18 | 17 | 230 | 17 | 0 | 0 | 0 | 181 | 0 | 886 | 0 | 0 | 0 | 16 | 0 | 0 | 0 | 0 | 27 | 0 | 130 | 21 | 16 | 0 | 0 | 0 | 0 | 0 | 0 | 0 | 0 | 0 | 8 | 0 | 0 | 0 | 8 | 0 | 0 | 180 | 0 | 0 | 0 | 0 | 0 | 0 | 0 | 0 | 213 | 0 | 414 | 17 | 0 | 35 | 15 | 34 | 0 | 0 | 35 | 1244 | 220 | 0 | 35 | 0 | 16 | 0 | 120 | 0 | 406 | 7 | 0 | 1258 | 71 | 0 | 0 |  |  |  | 154.3902 | 21.7207 | 57.8071 | 51.1145 | 0.30738 | 3.5482 | 3.5023
292.3904
| Minimum Generation |  | 11506 | 8:00
| Highest Generation |  | 14701 | 21:00
| Day Peak Generation |  | 12786 | 12:00
| Evening Peak Generation |  | 14701 | 21:00
| HVDC Max Flow |  | 909 | 1:00
| HVDC EvPeak Flow |  | 786 | 21:00
| Load factor L.F |  | 87.78% | [164 empty] | 1275.5

## P1
POWER GRID COMPANY OF BANGLADESH LTD.
NATIONAL LOAD DESPATCH CENTER
DAILY REPORT
[7 empty] | Reporting Date : | 2023-08-22
Till now the maximum generation is : - |  |  |  | 15648 | 21:00 | Hrs on | 2023-04-19
The Summary of Yesterday's |  |  | 2023-08-21 | Generation & Demand |  | Today's Actual Min Gen. & Probable Gen. & Demand
Day Peak Generation : |  |  | 12786 | MW Hour : | 12:00 | Min. Gen. at | 7:00 | 11931
Evening Peak Generation : |  |  | 14701 | MW Hour : | 21:00 | Available Max Generation : |  | 14760
E.P. Demand (at gen end) : |  |  | 15360 | MW Hour : | 21:00 | Max Demand (Evening) : |  | 15500
Maximum Generation : |  |  | 14701 | MW Hour : | 21:00 | Reserve(Generation end) |  | -
Total Gen. (MKWH) : |  |  | 309.7056 | System Load Factor : | 87.78% | Load Shed : |  | 682
EXPORT / IMPORT THROUGH EAST-WEST INTERCONNECTOR
Export from East grid to West grid :- Maximum |  |  |  | 650 | MW at | 22:00 | Energy
Import from West grid to East grid :- Maximum |  |  |  | - | MW at | - | Energy | -
|  | Water Level of Kaptai Lake at 6:00 A M on |  | 2023-08-22
Actual : |  | 102.81 | Ft.(MSL) , | Rule curve : | 95.72 | Ft.( MSL )
Gas Consumed : |  | Total = | 1134.47 | MMCFD. | Oil Consumed (PDB) :
HSD :
FO :
Cost of the Consumed Fuel (PDB+Pvt) : |  |  | Gas : | 158535902.252
: |  |  | Coal : | 681028387.9 | Oil : | 600104539.38 | Total : | 1439668829.532
Load Shedding & Other Information
Area |  | Yesterday |  |  |  | Today
|  |  |  | Estimated Demand (S/S end) |  | Estimated Shedding (S/S end) |  | Rates of Shedding
|  | MW |  | MW |  |  | MW | (On Estimated Demand)
Dhaka |  | 35 | 840:00 | 5180.851 |  |  | 120 | 2.316%
Chittagong Area |  | 35 | 840:00 | 1427.276 |  |  | 100 | 7.006%
Khulna Area |  | 84 | 2016:00 | 2000.4478 |  |  | 100 | 4.999%
Rajshahi Area |  | 110 | 2640:00 | 1739.7767 |  |  | 100 | 5.748%
Cumilla Area |  | 120 | 2880:00 | 1431.0033 |  |  | 80 | 5.59%
Mymensingh Area |  | 90 | 2160:00 | 1064.8547 |  |  | 82 | 7.701%
Sylhet Area |  | 45 | 1080:00 | 596.2968 |  |  | 30 | 5.031%
Barisal Area |  | 0 | 0:00 | 497.4784 |  |  | 20 | 4.02%
Rangpur Area |  | 110 | 2640:00 | 972.9682 |  |  | 50 | 5.139%
Total |  | 629 |  | 14910.953 |  |  | 682
Information of the Generating Units under shut down.
|  | Planned Shut- Down |  |  | Forced Shut- Down
1) Barapukuria ST: Unit- 1,2
2) Ghorasal-3,7
3) Shajibazar 330 MW
4) Baghabari-71,100 MW
5) Raozan unit-2
6) Siddhirganj 210 MW .
Outage | Restore | Additional Information of Machines, lines, Interruption / Forced Load shed etc. | [5 empty] | Remark
Time | Time
- | 8:22 | Narail 132/33kV S/S TR2 (413-T) HT is restored.
- | 8:25 | Narail 132/33kV S/S TR2 (413-T) LT is restored.
- | 8:42 | Kaliakoir 400/230/132kV S/S 400/132kV TR2 HT is restored.
- | 8:42 | Kaliakoir 400/230/132kV S/S 400/132kV TR2 LT is restored.
- | 9:12 | Niamatpur 132/33kV S/S 407T HT is restored.
- | 9:12 | Niamatpur 132/33kV S/S 407T LT is restored.
9:14 | 16:38 | Ashuganj-Ghorasal 132kV Ckt-1 Project Work S/D from Ashuganj 230/132/33kV end Due to GIS project work.
- | 9:49 | Savar 132/33kV S/S Bus-A is restored.
10:35 | 12:58 | Aminbazar-Keraniganj 230kV Ckt-1 Scheduled S/D from Keranigonj 230/132/33kV end Due to Maintenance work at
aminbazar end. and from Aminbazar 400/230/132kV end Due to Relay test.
10:36 | 12:50 | Naogaon 132/33kV S/S T-2 LT Forced S/D Due to T1&T2 33KV BUS COUPLER RED HOT MAINTENANCE. |  |  |  |  | 30.0MW load interrup.
10:36 | 12:51 | Naogaon 132/33kV S/S T-1 LT Forced S/D Due to T1&T2 33KV BUS COUPLER RED HOT MAINTENANCE. |  |  |  |  | 30.0MW load interrup.
10:38 | 12:47 | Naogaon 132/33kV S/S T-2 HT Forced S/D Due to T1&T2 33KV BUS COUPLER RED HOT MAINTENANCE. |  |  |  |  | 30.0MW load interrup.
10:38 | 12:48 | Naogaon 132/33kV S/S T-1 HT Forced S/D Due to T1&T2 33KV BUS COUPLER RED HOT MAINTENANCE. |  |  |  |  | 30.0MW load interrup.
10:40 | 11:05 | Sreemongol 132/33kV S/S 132/33kv T-3 HT Scheduled S/D Due to SF6 Gass Refill.
10:40 | 11:05 | Sreemongol 132/33kV S/S 132/33kv T-3 LT Scheduled S/D Due to SF6 Gass Refill.
10:55 | 12:02 | Baroirhat 132/33kV S/S TR-1, 406T LT Forced S/D Due to Redhot maintenance work. |  |  |  |  | 15.0MW load interrup.
10:56 | 12:01 | Baroirhat 132/33kV S/S TR-1, 406T HT Forced S/D Due to Redhot maintenance work. |  |  |  |  | 15.0MW load interrup.
11:54 | 12:29 | Rajshahi 230/132/33kV S/S 230/132 kV ATR-02 (714T) HT Scheduled S/D.
11:54 | 12:30 | Rajshahi 230/132/33kV S/S 230/132 kV ATR-02 (714T) LT Scheduled S/D.
12:00 | - | Day Peak Generation : 12788 MW
- | 12:12 | Bogura 230/132kV S/S 230KV Main 1 is restored.
12:24 | 17:17 | BIPTC S/S 10CF23 Forced S/D Due to Tripping by unbalance 60/61 L1.
12:38 | 17:32 | Shikalbaha 230/132kV S/S Hathazari-02 Project Work S/D.
- | 14:08 | Khulna 330 MW CCPP GT was sync.
16:27 | 17:43 | Sirajganj 132/33kV S/S T1-(415) LT Forced S/D Due to Emergency Red Hot Maintenance. |  |  |  |  | 28.0MW load interrup.
16:28 | 17:43 | Sirajganj 132/33kV S/S T1-(415) HT Forced S/D Due to Emergency Red Hot Maintenance.
- | 17:39 | Hathazari-Sikalbaha 230kV Ckt-2 was switched on.
- | 17:50 | Khulna 330 MW CCPP ST was sync.
- | 18:03 | Rajshahi 230/132/33kV S/S AUX Tr-01 LT is restored.
- | 18:03 | Rajshahi 230/132/33kV S/S AUX Tr-01 HT is restored.
18:33 | 19:32 | Sherpur(Bogura)-Sirajgonj 132 kV Ckt-2 Project Work S/D from Bog-Sherpur 132/33kV end.
- | 19:31 | Sirajganj 132/33kV S/S Sherpur-2 is restored.
21:00 | - | Evening peak generation 14701 MW.
- | 23:02 | Siddhirganj GT: Unit-2 was sync.
0:02 | - | Bibiyana South 400 MW ST was shutdown due to maintenance work. |  |  |  |  | 90MW generation interrup.
5:55 | - | Daudkandi 132/33kV S/S Titas 50 MW Power Plant Line Forced S/D Due to Red Hot remove work.
6:50 | - | Sherpur(Bogura)-Sirajgonj 132 kV Ckt-2 Project Work S/D from Bog-Sherpur 132/33kV end.
6:55 | - | Sirajganj 132/33kV S/S Sherpur-2 Scheduled S/D Due to Conductor stringing.
7:00 | - | Minimum generation: 11932 MW.
7:02 | - | Rajshahi 132/33kV S/S Transformer T-3 (425T) HT Forced S/D Due to JE. Mr. Sujon, NPBS-1 requested for T-3 33KV bus shutdown. |  |  |  |  | 30.0MW load interrup.
7:02 | - | Rajshahi 132/33kV S/S Transformer T-3 (425T) LT Forced S/D Due to JE. Mr. Sujon, NPBS-1 requested for T-3 33KV bus shutdown. |  |  |  |  | 30.0MW load interrup.
7:40 | - | Keranigonj 230/132/33kV S/S Earthing Trafo-1 LT Scheduled S/D Due to MOG related maintenance work.
7:42 | - | Keranigonj 230/132/33kV S/S Earthing Trafo-1 HT Scheduled S/D Due to MOG related maintenance work ATR-01
7:45 | - | Keranigonj 230/132/33kV S/S ATR-1 LT Scheduled S/D Due to MOG related maintenance work.
7:46 | - | Keranigonj 230/132/33kV S/S ATR-1 HT Scheduled S/D Due to MOG related maintenance work.
| Sub Divisional Engineer |  |  |  | Executive Engineer |  |  | Superintendent Engineer
| Network Operation Division |  |  |  | Network Operation Division |  |  | Load Despatch Circle

## P2
EVENING PEAK GENERATION AND DAY LONG ENERGY DATA OF POWER STATIONS
| Date : | 2023-08-21 | [5 empty] | Page -2
Sl. |  |  |  |  | Present | Peak | Energy
No. | Name of the Power Stations |  | Producer | Installed Capacity | Capacity | Hour | Generated | Remarks
Generation
|  |  |  | Unit No. X Capacity | MW | MW | KWH
1 | Ghorasal Repowered CCPP:Unit-3 (GT |  | PDB | 1*260 | 260 | 0 | 0 | Under maint.
2 | Ghorasal Repowered CCPP Unit-4 |  | PDB | 1*210 | 180 | 126 | 3369375 | Gas shortage
| Ghorasal TPP Unit-5 |  | PDB | 1*210 | 190 | 180 | 4221000
3 | Ghorasal 365 MW CCPP Unit-7 |  | PDB | 1*243+1*122 | 365 | 0 | 0 | Air Compressor problem
| Ghorashal 78.5 MW PP(MAX) |  | QRPP | 2*40 | 0 | 0 | 0 | Contract Expired
4 | Ghorashal 108 MW PP (Regent) |  | IPP | 34*3.35 | 108 | 0 | 0 | Gas shortage
5 | Haripur GTPP |  | SBU, PDB | 2*32 | 20 | 0 | 0 | Under maint.
6 | Haripur 412 MW CCPP |  | EGCB | 1*273+1*139 | 412 | 407 | 7544800
7 | Haripur 360 MW CCPP(HPL) |  | IPP | 1*235+1*125 | 360 | 332 | 7860000 | Gas shortage
8 | Meghnaghat 450 MW CCPP(MPL) |  | IPP | 2*150+1*150 | 450 | 450 | 10190800
9 | Meghnaghat 100 MW(IEL) |  | NENP | 12*8.9 | 100 | 83 | 1170240 | Fuel shortage
10 | Meghnaghat CCPP(Summit) |  | IPP | 2*110+1*110 | 335 | 0 | 0 | Under maint.
11 | Madanganj 102 PP(Summit) |  | NENP | 6*17 | 102 | 17 | 437450 | Fuel shortage
12 | Madanganj-55 MW PP(Summit) |  | IPP | 3*17.08+1*11.3 | 55 | 15 | 374127 | Fuel shortage
13 | Keraniganj 100 MW PP (Powerpac) |  | NENP | 8*13.45 | 75 | 22 | 95065 | Fuel shortage
14 | Narshingdi 22 MW PP (Doreen) |  | SIPP, REB | 8*2.90 | 22 | 19 | 294552
15 | 210 MW Siddhirgonj TPP |  | PDB | 1*210 | 115 | 0 | 0 | Under maint.
16 | Siddhirgonj 2*120 MW GTPP |  | EGCB | 2*105 | 210 | 59 | 2141000 | Gas shortage
17 | Siddhirganj 100 PP(Dutch Bangla) |  | NENP | 12*8.9 | 100 | 60 | 1115328 | Fuel shortage
18 | Siddhirganj 335 MW CCPP |  | EGCB | 1*217+118 | 335 | 317 | 7457858 | Gas shortage
19 | Gagnagar 102 MW PP (Digital Power) |  | IPP | 12*8.924 | 102 | 92 | 1196640 | Fuel shortage
20 | Katpotti 52 MW PP (Sinha) |  | IPP | 7*7.9 | 0 | 0 | 0 | Fuel shortage
21 | Kamalaghat 54 MW PP(Banco Energy) |  | IPP | 3*18 | 54 | 35 | 391680 | Fuel shortage
22 | Kodda 150 MW PP |  | BPDB-RPCL | 9*17.06 | 149 | 147 | 1159680
23 | Manikganj 55 MW PP (Northern) |  | IPP | 3*19.3 | 55 | 35 | 445779 | Fuel shortage
24 | Nababganj 55 MW PP (Southern power ) |  | IPP | 3*19.3 | 55 | 55 | 440615
25 | Bosila 108 MW PP(CLC) |  | IPP | 12*8.775+1*3.5 | 0 | 0 | 0
26 | Summit Power,(Madhabdi+Ashulia) |  | SIPP,REB | 3*3.67+4*8.73 | 80 | 42 | 962340 | Engine problem
27 | Maona 33 MW PP(Summit) |  | SIPP,REB | 4*8.73 | 33 | 33 | 821900
28 | Rupganj 33 MW PP(Summit) |  | SIPP,REB | 4*8.73 | 33 | 33 | 780000
29 | Gazipur 52 MW PP |  | RPCL | 6*8.9 | 52 | 25 | 279360 | Fuel shortage
30 | Tongi 80 MW GTPP |  | PDB | 1* 105 | 105 | 0 | 0 | Under maint.
31 | Kodda 300 MW PP Unit-2 (Summit) |  | IPP | 18*17.076 | 300 | 197 | 2820218 | Fuel shortage
32 | Keranigonj 300 MW PP (APR) |  | IPP | 256*1.4 | 300 | 0 | 0 | Contract Expired
33 | Bramhangoan 100 MW PP (Aggreko) |  | IPP | 114*0.959 | 0 | 0 | 0 | Contract Expired
34 | Aurahati 100MW PP (Aggreko) |  | IPP | 0.85*23+0.95*91 | 0 | 0 | 0 | Contract Expired
35 | Kodda 149 MW PP Unit-1 (Summit) |  | IPP | 8*18.45+8.97 | 149 | 135 | 1737504 | Fuel shortage
36 | Gazipur 100 MW PP |  | RPCL | 6*17.5 | 105 | 88 | 920640 | Fuel shortage
37 | Meghnaghat 104 MW PP (OPCL) |  | IPP | 18.5*6 | 104 | 72 | 1255680 | Fuel shortage
38 | Manikgonj 162MW PP(MPGL) |  | IPP | 9*18 | 162 | 108 | 1160640 | Fuel shortage
39 | Spectra Solar Plant Ltd. |  | IPP | 35 | 35 | 0 | 192373
40 | Kanchan Purbachal Power Generation Ltd. |  | IPP | 18.4*3 | 55 | 17 | 429840 | Fuel shortage
| Dhaka area Total |  |  |  | 5722 | 3201 | 61266484
41 | Chattogram TPP-1 |  | PDB | 1*210 | 180 | 119 | 2800000 | Gas shortage
| Chattogram TPP-2 |  | PDB | 1*210 | 180 | 0 | 0 | Gas shortage
42 | Raozan 25 MW PP |  | RPCL | 3*8.9 | 25 | 17 | 238039 | Fuel shortage
43 | Teknaf 20MW PP (Solartech) |  | IPP | 20 | 20 | 0 | 37125
44 | Patenga 50MW PP (Baraka) |  | IPP | 8*6.98 | 50 | 39 | 553920 | Fuel shortage
45 | Kaptai Hydro: Unit-1,2,3,4, 5 |  | PDB | 2*40+3*50 | 230 | 201 | 4702740
46 | Sikalbaha 225MW |  | PDB | 1*150+1*75 | 225 | 227 | 4918415
47 | Sikalbaha Peaking GT |  | PDB | 1*150 | 150 | 0 | 0 | Under maint.
48 | Sikalbaha 105 MW PP (Baraka Sikalbaha) |  | IPP | 6*17.5 | 105 | 37 | 1221927 | Fuel shortage
49 | Hathazari 100 MW peaking PP |  | PDB | 11*8.9 | 98 | 73 | 845712 | Engine problem
50 | Dohazari -Kalaish 100 MW Peaking |  | PDB | 6*17 | 102 | 0 | 0 | Fuel shortage
51 | Juldah 100 MW Unit-1 (Acorn) |  | NENP | 8*13.45 | 100 | 35 | 587640 | Fuel shortage
52 | Juldah 100 MW PP Unit-3 (Acorn) |  | IPP | 8*13.5 | 100 | 25 | 593280 | Fuel shortage
53 | Barabkunda 22 MW PP (Regent) |  | SIPP, PDB | 8*2.90 | 22 | 10 | 238128 | Engine problem
* | Malancha, Ctg. EPZ (United) |  |  | 5*8.73+3*9.34 | 0 | 27 | 480480
54 | Chattogram 108 MW PP (ECPV) |  | IPP | 16*7 | 108 | 12 | 105600 | Fuel shortage
55 | Kaptai 7 MW Solar PP |  | PDB | 7.4 MW | 7 | 0 | 15238
56 | Anwara 300 MW PP (United) |  | IPP | 17*17+24 | 300 | 300 | 2436327
57 | Jodiac Power |  | IPP | 3*18.55+1*3.6 | 54 | 17 | 448867 | Fuel shortage
58 | Karnaphuli Power Ltd. |  | IPP | 18.415*6+6.5 | 110 | 64 | 1452760 | Fuel shortage
59 | Juldah unit-2 (Acorn) |  | IPP | 8*13.6 | 100 | 25 | 600000 | Fuel shortage
60 | Anlima Energy Ltd. |  | IPP | 6*21.2 | 116 | 51 | 777818 | Fuel shortage
| Mirsharai 150 MW |  | BPDB-RPCL | 18.5*9 | 163 | 142 | 719272 | Engine problem
| SS Power I |  | SS Power | 0 | 0 | 0 | 0 | On test.
| Cox's Bazar Wind |  | IPP | 66 | 0 | 0 | 1440 | On test.
| Matarbari 2*600 MW (CPGCL) |  | CPGCL | 0 | 0 | 300 | 5631272 | On test.
| Chattogram area Total |  |  |  | 2545 | 1721 | 29406000
61 | Ashuganj TPP Unit- 3 |  | APSCL | 1*150 | 0 | 0 | 0 | Contract Expired
| Ashuganj TPP Unit- 4 |  | APSCL | 1*150 | 0 | 0 | 0 | Contract Expired
| Ashuganj TPP Unit- 5 |  | APSCL | 1*150 | 0 | 0 | 0 | Contract Expired
62 | Ashuganj 225 MW CCPP |  | APSCL | 1*142+1*75 | 221 | 204 | 4628000 | Gas shortage
63 | Ashuganj 450 MW CCPP(North) |  | APSCL | 1*360 | 360 | 270 | 6937700 | Gas shortage
64 | Ashuganj 450 MW CCPP(South) |  | APSCL | 1*360 | 360 | 240 | 6005000 | Gas shortage
| Ashuganj 420 MW CCPP(East) |  | APSCL | 284*1+116*1 | 400 | 240 | 5844700 | Gas shortage
65 | Ashuganj 50 MW PP |  | APSCL | 14*3.968 | 45 | 0 | 0 | Gas shortage
66 | Ashuganj 55 MW PP (Precision) |  | QRPP | 15*4 | 0 | 0 | 0 | Contract Expired
67 | Ashuganj 195 MW PP (APSCL-United) |  | IPP | 20*9.73+1*16 | 195 | 0 | 0 | Gas shortage
68 | Ashuganj 51 MW PP (Midland) |  | IPP | 6*9.34 | 51 | 51 | 1136360
69 | Ashuganj 150 MW PP (Midland) |  | IPP | 23*7.015 | 150 | 30 | 220800 | Fuel shortage
70 | Titas 50 MW Peaking PP |  | PDB | 6*8.92 | 52 | 47 | 1026656
71 | Chandpur 150 MW CCPP |  | PDB | 1*106+1*57 | 163 | 0 | 0 | Under maint.
72 | Chandpur 200 MW (Desh energy) |  | IPP | 12*18.4 | 200 | 86 | 1092960 | Fuel shortage
73 | Feni 22 MW PP (Doreen) |  | SIPP, PDB | 8*2.90 | 22 | 12 | 284940 | Engine problem
74 | Feni 11 MW PP (Doreen) |  | SIPP, REB | 4*2.90 | 11 | 10 | 248040
** | Impoprt (Tripura) |  | Imported power | 0 | 160 | 148 | 3329280
75 | Jangalia 33 MW PP (Summit) |  | SIPP, PDB | 4*8.73 | 33 | 25 | 611000 | Engine problem
76 | Jangalia 52 MW PP (Lakdanavi) |  | IPP | 6*8.92 | 52 | 43 | 966298 | Fuel shortage
77 | Cumilla 25 MW PP (Summit) |  | SIPP, REB | 3*3.67+2*6.97 | 25 | 20 | 447000 | Engine problem
78 | Daudkandi 200 MW PP (B.Trac) |  | IPP | 154*1.4 | 0 | 0 | 0 | Contract Expired
79 | Feni Lanka Power |  | IPP | 7*18.415+1*9.78 | 114 | 106 | 1218660
80 | Chowmuhani 113 MW |  | IPP | 12*9.78+2*3.1 | 113 | 28 | 318360 | Fuel shortage
81 | Bhairob 54.5 MW |  | IPP | 3*18.2 | 54 | 17 | 442440 | Fuel shortage
82 | Chandpur 115(Doreen) |  | IPP | 4*18.5+2*22.5 | 115 | 114 | 1380480
| Cumilla Area Total |  |  |  | 2896 | 1691 | 36138674
83 | RPCL 210MW CCPP |  | IPP | 4*35+1*70 | 202 | 74 | 1293120 | Gas shortage
84 | Tangail 22 MW PP (Doreen) |  | SIPP, PDB | 8*2.90 | 22 | 16 | 373068 | Engine problem
85 | Jamalpur 95 MW PP(Powerpac) |  | IPP | 12*8.924 | 0 | 0 | 0 | Under maint.
86 | Sarishabari 3 MW Solar Plant |  | IPP | 1*3 | 3 | 0 | 13550
87 | Mymensingh 200 MW PP (United) |  | IPP | 9.78*21 | 200 | 153 | 2188800 | Fuel shortage
88 | Jamalpur 115 MW PP (United) |  | IPP | 9.78*12 | 115 | 92 | 792000 | Fuel shortage
89 | Sutiakhali 50 MW Solar PP |  | IPP | 50 | 50 | 0 | 251310
90 | Tangail Palli Power Gen 22 MW |  | IPP | 4*6.7 | 22 | 6 | 148320 | Fuel shortage
| Mymensingh Area Total |  |  |  | 614 | 341 | 5060168
91 | Fenchugonj CCPP Phase-1 |  | PDB | 2*32+1*33 | 70 | 43 | 1029000 | Machine problem
92 | Fenchugonj CCPP Phase-2 |  | PDB | 2*35+1*35 | 90 | 39 | 953520 | Machine problem
93 | Kushiara 163 MW CCPP (KP) |  | IPP | 1*109+1*54 | 163 | 112 | 2529164 | ST Under maint.
94 | Shajibazar 330 MW CCPP |  | PDB | 3*110 | 330 | 0 | 0 | Under maint.
95 | Fenchugonj 51 MW PP (Barakatullah) |  | RPP | 19*2.90 | 51 | 50 | 1133400
| Fenchuganj 44 MW (Energyprima) |  | NENP | 12*3.3+5*2 | 50 | 46 | 1029168
96 | Hobiganj 11 MW PP Cofidence-E |  | SIPP, REB | 4*2.90 | 11 | 5 | 108840 | Engine problem
97 | Shahjibazar GTPP Unit- 8 & 9 |  | PDB | 2*35 | 66 | 56 | 1333440
98 | Shahjibazar 86 MW PP (Shahjibazar) |  | RPP | 32*2.90 | 86 | 85 | 1877760
99 | Shahjibazar 100 MW GTPP |  | PDB | 1*100 | 100 | 0 | 0
100 | Sylhet 225 MW CCPP |  | PDB | 1*142+1*89 | 231 | 113 | 2725700 | ST Under maint.
101 | Sylhet 20 MW GTPP |  | PDB | 1*20 | 20 | 17 | 391000 | Machine problem
| Sylhet 50 MW PP (EPL) |  | NENP | 27*2 | 0 | 0 | 0 | Contract Expired
102 | Shahjahanulla 25 MW PP |  | SIPP, REB | 3*9.34 | 25 | 24 | 458712
103 | Bibiana-II 341 MW CCPP (Summit) |  | IPP | 1*222+1*119 | 341 | 285 | 7286000 | FGMO
104 | Bibiyana-III 400 MW CCPP |  | PDB | 285*1+134*1 | 400 | 368 | 9062000 | FGMO
105 | Sylhet 10MW PP (Desh) |  | RPP | 6*1.95 | 10 | 10 | 243900
106 | Bibiyana South 400 MW |  | PDB | 400 MW | 383 | 330 | 8347000
| Sylhet Area Total |  |  |  | 2427 | 1583 | 38508604
107 | Bheramara GTPP Unit-3 |  | PDB | 1*20 | 16 | 0 | 0 | Fuel shortage
** | Bheramara (HVDC ) |  | Imported power | 2*500 | 1000 | 786 | 21248000
108 | Khulna 115 PP MW (KPCL-2) |  | NENP | 7*17 | 115 | 16 | 336960 | Fuel shortage
109 | Faridpur 50 MW Peaking PP |  | PDB | 8*6.89 | 54 | 21 | 285600 | Fuel shortage
110 | Khulna 225 MW CCPP |  | NWPGCL | 1*150+1*75 | 230 | 0 | 0 | Fuel shortage
111 | Gopalganj 100 MW Peaking PP |  | PDB | 16*6.98 | 109 | 60 | 887168 | Engine problem
112 | Bheramara 410 MW CCPP |  | NWPGCL | 1*278+1*132 | 410 | 0 | 0 | Gas shortage
| Noapara 40 MW PP (Khanjahan Ali) |  | NENP | 5*8.5 | 40 | 8 | 58500 | Fuel shortage
113 | Noapara 100 MW PP (Bangla Trac) |  | IPP | 70*1.4 | 0 | 0 | 0 | Contract Expired
114 | Rupsha 105 MW PP (Orion rupsha) |  | IPP | 6*18.445 | 105 | 17 | 409440 | Fuel shortage
115 | Madhumati 100 MW PP |  | NWPGCL | 6*18 | 105 | 15 | 422064 | Fuel shortage
116 | Mongla Orion 100 MW Solar PP |  | IPP | 100 | 100 | 0 | 462658
| Khulna 330 MW CCPP (OIL) |  | BPDB | 1*220+1*110 | 220 | 105 | 2256258
| Rampal 1320 MW (BIFPCL) |  | NTPC&BPDB | 660*2 | 617 | 571 | 10640000 | Coal shortage.
| Kulna 225 MW CCPP (GAS) |  | NWPGCL | 0 | 0 | 0 | 0 | On test.
| Khulna Area Total |  |  |  | 3121 | 1599 | 37006648
117 | Barisal 110 MW PP (Summit ) |  | IPP | 7*17.076 | 110 | 110 | 1498560
118 | Bhola 33 MW PP (Venture) |  | NENP | 1*34.50 | 40 | 34 | 643789 | Engine problem
119 | Bhola 225 MW CCPP |  | PDB | 2*63+1*68 | 194 | 130 | 2971000 | ST Under maint.
120 | Bhola 95 MW PP (Aggreko) |  | QRPP | 96*1.10 | 0 | 0 | 0 | Contract Expired
121 | Payra 1320 MW |  | BCPCL | 2*622 | 1244 | 1244 | 31471400
122 | Bhola Nutan Biddut BD LTD |  | IPP | 220 | 220 | 207 | 5225182
123 | United Payra Power Ltd. |  | IPP | 8*18.5+1*9.5 | 150 | 150 | 1545600
| Barisal 307 MW |  | IPP | 307*1 | 307 | 0 | 0 | Coal shortage.
| Barisal Area Total |  |  |  | 2265 | 1875 | 43355531
124 | Baghabari 71 MW GTPP |  | PDB | 1*71 | 71 | 0 | 0 | Gas shortage
| Baghabari 100 MW GTPP |  | PDB | 1*100 | 100 | 0 | 0 | Gas shortage
125 | Baghabari 50 MW Peaking PP |  | PDB | 6*8.9 | 52 | 28 | 235920 | Engine problem
126 | Bera 70 MW Peaking PP |  | PDB | 9*8.29 | 71 | 16 | 49499 | Engine problem
127 | Amnura 50 MW PP(Sinha) |  | NENP | 7*7.79 | 28 | 0 | 0 | Fuel shortage
128 | Katakhali 50 MW PP (Northern) |  | QRPP | 6*8.9 | 50 | 0 | 0 | Fuel shortage
129 | Katakhali 50 MW Peaking PP |  | PDB | 6*8.7 | 50 | 38 | 277511 | Engine problem
130 | Sirajgonj Unit-1 225MW |  | NWPGCL | 1*150+1*75 | 210 | 0 | 0 | Gas shortage.
131 | Sirajgonj Unit-2 225MW |  | NWPGCL | 1*150+1*75 | 220 | 0 | 0
132 | Sirajgonj Unit-3 225MW |  | NWPGCL | 1*141 | 220 | 208 | 5155418
133 | Sirajgonj 400 MW CCPP Unit-4 |  | SNWPGCL | 1*282+1*132 | 414 | 414 | 9487709
134 | Santahar 50 MW Peaking PP |  | PDB | 6*8.7 | 50 | 24 | 265176 | Fuel shortage
135 | Bogra 22 MW PP (GBB) |  | RPP | 6*4 | 0 | 0 | 0 | Contract Expired
136 | Bogura 20 MW PP (Energyprima) |  | NENP | 5*3.3+5*2 | 0 | 0 | 0 | Contract Expired
137 | Ullapara 11 MW PP (Summit) |  | SIPP, REB | 4*2.90 | 11 | 8 | 189846 | Engine problem
138 | Natore 52 MW PP (Rajlanka) |  | IPP | 6*8.92 | 52 | 25 | 274219 | Fuel shortage
139 | Chapainawabganj 100 MW Peaking PP |  | PDB | 12*8.924 | 104 | 91 | 604632 | Engine problem
140 | Baghabari 200 MW PP (Paramount) |  | IPP | 135*1.6 | 200 | 0 | 0 | Fuel shortage
141 | Bagura 113 MW PP (Confidence)-2 |  | IPP | 6*18.55+7.2 | 113 | 40 | 939744 | Fuel shortage
142 | Confidence Power Bogura Unit-1 113 MW |  | IPP | 6*18.55 | 113 | 55 | 951936 | Fuel shortage
143 | Sirajgonj 6.55 MW Solar |  | NWPGCL | 1*6 | 6 | 0 | 30900
| Adani Power Jharkhanda Ltd |  | Imported power | 748*2 | 1496 | 1414 | 33081818
| Rajshahi Area Total |  |  |  | 3631 | 2361 | 51544328
144 | Barapukuria TPP Unit-1 |  | PDB | 1*125 | 85 | 0 | 0 | Under maint.
| Barapukuria TPP Unit-2 |  | PDB | 1*125 | 85 | 0 | 0 | Under maint.
145 | Barapukuria 275 MW TPP Unit-3 |  | PDB | 1*275 | 274 | 200 | 4746300 | Machine problem
146 | Rangpur 20 MW GTPP |  | PDB | 1*20 | 20 | 0 | 0
147 | Saidpur 20 MW GTPP |  | PDB | 1*20 | 20 | 0 | 0
148 | Rangpur 113 MW PP (Confidence) |  | IPP | 9*6.984+7*7.015+3.15*2 | 113 | 55 | 912960 | Fuel shortage
149 | Sympa Solar Power 8MW |  | IPP | 8 MW | 8 | 0 | 30043
150 | Energypac Power Venture Thakurgaon Ltd. |  | IPP | 115 | 115 | 74 | 399168 | Fuel shortage
| Intraco Solar 30 MW |  | IPP | 1*30 | 30 | 0 | 106456
| Teesta Solar Limited |  | BPCL | 16*12.5 | 200 | 0 | 1224230
| Rangpur Area Total |  |  |  | 950 | 329 | 7419157
| Total |  |  |  | 24171 | 14701 | 309705594
| Eastern Grid Total |  |  |  | 14204 | 8537 | 170379930
| Western Grid Total |  |  |  | 9967 | 6164 | 139325664
| National Grid Total |  |  |  | 24171 | 14701 | 309705594
*Data collected from respective power station over telephone.
Executive Engineer
Network Operation Division
Page- 3

## P3
POWER GRID COMPANY OF BANGLADESH LTD.
NATIONAL LOAD DESPATCH CENTER
MAXIMUM LOAD SERVED BY DIFFERENT GRID SUB-STATIONS
QF-LDC-09
| Date: | 2023-08-21
| (a) ENTIRE EASTERN GRID : |  | 9389.7 | MW | (b) ENTIRE WESTERN GRID : |  | 4562.8 | MW
| i) Dhaka area |  | 5141.1 | MW | i) Khulna area |  | 1736.2 | MW
| ii) Chittagong area |  | 1279.6 | MW | ii) Rajshahi area |  | 1476 | MW
| iii) Comilla area |  | 1292 | MW | iii) Barisal area |  | 490.6 | MW
| iv) Mymensingh area |  | 1112 | MW | iv) Rangpur area |  | 860 | MW
| v) Sylhet area |  | 565 | MW
|  | SYSTEM TOTAL DEMAND ( a + b ) = |  | 13952.5 | MW
MAXIMUM LOAD SERVED BY DIFFERENT SUB-STATIONS
| Sub-station | Load (MW) | Time | Sub-station | Load (MW) | Time | Sub-station | Load (MW) | Time | Sub-station | Load (MW) | Time | Sub-station | Load (MW) | Time
1 | AKS | 0 | 00:00 | Chhatak | 29 | 18:30 | Kamrangirchar | 54.6 | 17:00 | Natore | 173 | 22:00 | Sholosohor | 32 | 18:00
2 | AKSML | 102 | 10:00 | Chowmuhani | 204 | 22:00 | Kaptai | N/A | N/A | Nawabganj | 52 | 22:00 | Shyampur | 116 | 00:00
3 | Aftabnagar | 62 | 13:00 | Chuadanga | 119 | 19:30 | Kazla | 96 | 13:00 | Netrakona | 124 | 21:00 | Siddhirganj | 118 | 09:00
4 | Agargaon | 94 | 01:00 | Coxsbazar | 104 | 19:00 | Keranigonj | 78 | 19:00 | New | 72 | 11:00 | Sirajganj | 121 | 19:00
5 | Agrabad | 74 | 11:00 | Cumilla(N) | 185 | 21:00 | Khagrachori | 32 | 19:00 | Niamatpur | 86 | 00:00 | Sonargaon | 91 | 21:00
6 | Amnura | 58 | 22:00 | Cumilla(S) | 161 | 15:00 | Khulna | 100 | 19:00 | Noapara | 50 | 19:00 | Sreemongol | 69 | 18:30
7 | Ashuganj | 77 | 22:00 | Daudkandi | 144 | 20:00 | Khulshi | 187 | 12:00 | PHP | 3 | 10:00 | Sreepur | 80.68 | 19:00
8 | BIPTC | N/A | N/A | Dhaka | 46 | 13:00 | Kishoreganj | 146 | 21:00 | Pabna | 119 | 19:00 | Srinagar | 49.21 | 21:00
9 | BSRM | 168 | 20:00 | Dhamrai | 136 | 19:00 | Kodda | 295 | 19:30 | Palashbari | 130 | 04:00 | Sunamganj | 48 | 19:30
10 | Bagerhat | 96 | 19:00 | Dhanmondi | 168 | 13:00 | Kulaura | 46 | 04:00 | Panchagarh | 52 | 22:00 | Sylhet | 161 | 18:30
11 | Bakulia | 98 | 17:00 | Dohazari | 92 | 18:30 | Kurigram | 62 | 18:30 | Patuakhali | 111 | 22:00 | TK | 0 | 00:00
12 | Banani | 67.6 | 15:00 | Faridpur | 171 | 21:00 | Kushtia | 144 | 21:00 | Payra | 25.4 | 22:00 | Tangail | 244 | 20:00
13 | Bangabhaban | 17 | 10:00 | Fatullah | 70 | 10:00 | Lalbag | 80 | 12:00 | Postogola | 62 | 23:00 | Thakurgaon | 98 | 19:30
14 | Barapukuria | 66 | 19:00 | Fenchuganj | 46 | 18:30 | Lalmonirhat | 51 | 21:00 | Purbachal | 22 | 22:00 | Tongi | 124 | 10:00
15 | Barguna | 22 | 21:00 | Feni | 102 | 22:00 | Madanganj | 38 | 22:00 | Purbasadipur | 141 | 20:00 | Ullon | 44 | 23:00
16 | Barishal | 112 | 21:00 | GPH | 4 | 13:00 | Madaripur | 106 | 22:00 | Rahim | 42 | 11:00 | Uttara | 89 | 16:00
17 | Barishal-230 | 110 | 22:00 | Ghorashal | 60 | 21:00 | Madartek | 92.48 | 00:00 | Rajbari | 80 | 19:30 | UttaraNew | 73 | 23:00
18 | Baroaulia | 60 | 00:00 | Goalpara | 36 | 00:00 | Madunaghat | 54 | 19:00 | Rajendrapur | 104 | 19:30 | Zigatola | 78 | 16:00
19 | Baroirhat | 64 | 21:00 | Gollamari | 53 | 23:00 | Magura | 57 | 22:00 | Rajshahi | 169 | 22:00
20 | Bashundhara | 161 | 18:30 | Gopalganj | 108 | 22:00 | Mahasthangarh | 70 | 22:00 | Rajshahi-230 | 41 | 00:00
21 | BashundharaCement | 0 | 00:00 | Gulshan | 80 | 13:00 | Manikganj | 124 | 21:00 | Ramganj | 114 | 21:00
22 | Beanibazar | 68 | 19:30 | Halishahar | 69 | 11:00 | Maniknagar | 86 | 13:00 | Rampur | 30 | 00:00
23 | Benapole | 60 | 19:00 | HaripurSBU | 160 | 09:00 | Matarbari | 44 | 01:00 | Rangamati | 16 | 18:30
24 | Bhaluka | 120 | 08:00 | Hasnabad | 99 | 00:00 | Matuail | 75 | 12:00 | Rangpur | 147 | 18:30
25 | Bhandaria | 54 | 21:00 | Hathazari | 75 | 21:00 | Millgate | 106 | 11:00 | Ruppur | 6 | 16:00
26 | Bhangura | 38 | 19:00 | Ishurdi | 79 | 22:00 | Mirpur | 140 | 19:00 | SSM | 15 | 11:00
27 | Bheramara(GK) | 71 | 19:00 | Jaldhaka | 73 | 20:00 | Mirsorai | 3 | 17:00 | Saidpur | 117 | 11:00
28 | Bhulta | 244 | 22:00 | Jamalpur | 152 | 20:00 | Mithapukur | 39 | 07:00 | Satkhira | 129 | 22:00
29 | Bog-Sherpur | 62 | 04:00 | Jashore | 142 | 21:00 | Modern | 0 | 00:00 | Satmasjid | 121 | 19:00
30 | Bogura | 161 | 19:00 | Jhenaidah | 138 | 19:30 | Mogbazar | 145.9 | 15:00 | Savar | 194 | 12:00
31 | Borhanuddin | 64 | 22:00 | Joydebpur | 190 | 19:30 | Mongla | 28 | 06:00 | Shahjadpur | 105 | 22:00
32 | Brahmanbaria | 155 | 18:30 | Joypurhat | 60 | 02:00 | Motijheel | 45 | 16:00 | Shahjibazar | 115 | 20:00
33 | Cantonment | 154 | 14:00 | Juldah | 27 | 05:00 | Munshiganj | 107 | 23:00 | Shahmirpur | 58 | 06:00
34 | Chandpur | 72 | 22:00 | KSRM | 27 | 21:00 | Mymensingh | 222 | 23:00 | Shariatpur | 86 | 22:00
35 | Chandraghona | 30 | 22:00 | Kabirpur | 308 | 10:00 | Naogaon | 136 | 23:00 | Sherpur | 148 | 22:00
36 | Chapai | 76 | 21:00 | Kachua | 71 | 20:00 | Narail | 56 | 21:00 | Shikalbaha | 25 | 12:00
37 | Charsaidpur | 41 | 09:00 | Kallyanpur | 120 | 23:00 | Narinda | 76 | 13:00 | Shikalbaha-230 | N/A | N/A
38 | Chauddagram | 57 | 20:00 | Kalurghat | 32 | 09:00 | Narshingdi | 181 | 23:00 | Shitalakhya | 107.6 | 16:00
| Sub Divisional Engineer |  |  |  | Executive Engineer |  |  |  | Superintendent Engineer
| Network Operation Division |  |  |  | Network Operation Division |  |  |  | Load Despatch Circle
| (1) Honbl. State Minister |  |  |  | (8) Executive Director (O & M) PGCB. |  |  |  | (18) C.E. Transmission (1 & 2) PGCB.
| Ministry of Power,Energy & Mineral |  |  |  | (9) Member,Generation,PDB. |  |  |  | (19) S.E. System Protection,PGCB.
| Resources, GOB. |  |  |  | (10) Member,Distribution,PDB. |  |  |  | (20) Director,Public Relation,PDB.
| (2) Secy (Power Divn.)Ministry of |  |  |  | (11) Member,Transmission & |  |  |  | (21) Director Program, PDB.
| Power,Energy & Mineral Resources. |  |  |  | System Operation,PDB. |  |  |  | (22) S.E. Consumer Affairs,PDB.
| (3) Director General,Power cell |  |  |  | (12) Member,P&D,PDB. |  |  |  | (23) Director,Project Planning,PDB.
| (4) Chairman,BERC |  |  |  | (13) C.E (P & D), PGCB. |  |  |  | (24) Director,System Planning,PDB.
| (5) Chairman, BPDB. |  |  |  | (14) G.M. Commercial Operation |  |  |  | (25) Executive Eng.IMD.
| (6) Managing Director, PGCB. |  |  |  | (15) C.E. Generation,PDB. |  |  |  | (26) Executive Eng. EMD.
| (7) Member(Power & Industry) |  |  |  | (16) C.E, (P & D),PDB. |  |  |  | (27) NLDC
| Planning Commission. |  |  |  | (17) C.E. System Operation,PGCB

## Voltage
e
MAXIMUM & MINIMUM VOLTAGES OF DIFFERENT GRID SUB-STATIONS:
| Date: | 2023-08-21 | [7 empty] | QF-LDC-10
| Sub-Station | Max Voltage | Hour | Min | Hour | Sub-Station | Maxm | Hour | Min | Hour
|  |  |  | Voltage |  |  | Voltage |  | Voltage
| 400 KV | KV | Hour | KV | Hour | 400 KV | KV | Hour | KV | Hour
14 | Aminbazar | 394 | 21:00 | 383 | 12:00 | Gopalganj | 402 | 08:00 | 390 | 13:00
| Ashuganj | N/A | N/A | N/A | N/A | Kaliakoir | 375 | 21:00 | 353 | 19:30
| Bhulta | 390 | 06:00 | 381 | 12:00 | Madunaghat_I | N/A | N/A | N/A | N/A
| Bibiana | 401 | 19:30 | 393 | 10:00 | Payra | 410 | 08:00 | 406 | 12:00
| BIPTC | 394 | 22:00 | 386 | 16:00 | Rahanpur | N/A | N/A | N/A | N/A
| Bogura | N/A | N/A | N/A | N/A | Rampal | 403 | 18:00 | 393 | 12:00
| 230 KV | KV |  | KV |  | 230 KV | KV |  | KV
| Agargaon | 229 | 04:00 | 221 | 12:00 | Hasnabad | 228 | 02:00 | 221 | 10:00
| AKSML | 230 | 04:00 | 221 | 13:00 | Hathazari | 229 | 02:00 | 220 | 18:30
| Aminbazar | 232 | 20:00 | 224 | 09:00 | Ishurdi | 232 | 20:00 | 217 | 12:00
| Ashuganj | 229 | 06:00 | 224 | 12:00 | Jhenaidah | 223 | 09:00 | 202 | 00:00
| Ashuganj-400 | N/A | N/A | N/A | N/A | Kaliakoir | 230 | 19:30 | 223 | 12:00
| Baghabari | 227 | 12:00 | 216 | 14:00 | Keranigonj | 228 | 21:00 | 220 | 12:00
| Barapukuria | 217 | 17:00 | 205 | 05:00 | Khulna(S) | 233 | 09:00 | 222 | 12:00
| Barapukuria-230 | N/A | N/A | N/A | N/A | Madunaghat_I | N/A | N/A | N/A | N/A
| Barishal | 236 | 01:00 | 231 | 05:00 | Maniknagar | 227 | 02:00 | 220 | 12:00
| Bheramara | 233 | 20:00 | 216 | 14:00 | Meghnaghat | 231 | 02:00 | 226 | 12:00
| Bhulta | 231 | 06:00 | 223 | 12:00 | Mirsorai | 231 | 21:00 | 220 | 17:00
| Bibiana | 231 | 09:00 | 226 | 10:00 | Rajshahi | 228 | 21:00 | 208 | 14:00
| BIPTC | 235 | 19:30 | 213 | 14:00 | Rampal | 231 | 09:00 | 222 | 12:00
| Bogura | 222 | 09:00 | 214 | 06:00 | Rampur | N/A | N/A | N/A | N/A
| Borhanuddin | 241 | 00:00 | 237 | 15:00 | Rampura | 228 | 03:00 | 221 | 11:00
| BSRM | 230 | 21:00 | 221 | 15:00 | Shikalbaha | 231 | 00:00 | 221 | 18:30
| Cumilla(N) | 227 | 20:00 | 222 | 14:00 | Shyampur | 228 | 21:00 | 220 | 12:00
| Fenchuganj | 234 | 08:00 | 229 | 12:00 | Siddhirganj | 230 | 06:00 | 223 | 12:00
| Ghorashal | 230 | 00:00 | 230 | 00:00 | Sirajgonj | 231 | 08:00 | 225 | 14:00
| Ghorashal-230 | N/A | N/A | N/A | N/A | Sreepur | 225 | 00:00 | 220 | 15:00
| GPH | 230 | 21:00 | 222 | 13:00 | Tongi | 227 | 19:30 | 219 | 10:00
| Haripur | 228 | 07:00 | 222 | 12:00
| 132 kV | KV |  | KV |  | Tongi
| Aftabnagar | 134 | 04:00 | 126 | 12:00 | Lalbag | 134 | 07:00 | 127 | 12:00
| Agargaon | 131 | 04:00 | 125 | 01:00 | Lalmonirhat | 130 | 15:00 | 115 | 06:00
| Agrabad | 134 | 23:00 | 126 | 18:30 | Madanganj | 130 | 02:00 | 125 | 12:00
| AKS | 132 | 05:00 | 126 | 11:00 | Madaripur | 130 | 08:00 | 126 | 22:00
| Aminbazar | 134 | 22:00 | 122 | 12:00 | Madartek | 133 | 04:00 | 126 | 12:00
| Amnura | 137 | 21:00 | 120 | 22:00 | Madunaghat | 135 | 11:00 | 128 | 18:30
| Ashuganj | 135 | 00:00 | 134 | 13:00 | Magura | 132 | 09:00 | 125 | 12:00
| Bagerhat | 131 | 09:00 | 119 | 19:00 | Mahasthangarh | 132 | 16:00 | 121 | 05:00
| Bakulia | 135 | 10:00 | 127 | 18:30 | Manikganj | 134 | 06:00 | 126 | 10:00
| Banani | 133 | 04:00 | 13 | 09:00 | Maniknagar | 132 | 02:00 | 126 | 12:00
| Bangabhaban | 132 | 01:00 | 125 | 12:00 | Matarbari | 127 | 09:00 | 108 | 19:00
| Barapukuria | 134 | 17:00 | 124 | 05:00 | Matuail | 131.3 | 23:00 | 127 | 12:00
| Barguna | 137 | 08:00 | 133 | 12:00 | Millgate | 134 | 06:00 | 126 | 12:00
| Barishal | 136 | 03:00 | 130 | 13:00 | Mirpur | 132 | 21:00 | 125 | 10:00
| Barishal-230 | 136 | 23:00 | 131 | 05:00 | Mithapukur | 130 | 15:00 | 116 | 02:00
| Baroaulia | 133 | 02:00 | 128 | 18:00 | Modern | 132 | 00:00 | 127 | 12:00
| Baroirhat | 132 | 23:00 | 123 | 05:00 | Mogbazar | 135 | 04:00 | 126 | 13:00
| Bashundhara | 134 | 06:00 | 125 | 10:00 | Mongla | 131 | 09:00 | 121 | 23:00
| BashundharaCement | 130 | 02:00 | 125 | 12:00 | Motijheel | 132 | 01:00 | 125 | 12:00
| Beanibazar | 126 | 08:00 | 123 | 21:00 | Munshiganj | 131 | 21:00 | 126 | 12:00
| Benapole | 132 | 09:00 | 122 | 12:00 | Mymensingh | 144 | 12:00 | 113 | 14:00
| Bhaluka | 120 | 20:00 | 115 | 14:00 | Naogaon | 127 | 09:00 | 115 | 22:00
| Bhandaria | 133 | 08:00 | 125 | 21:00 | Narail | 135 | 08:00 | 126 | 13:00
| Bhangura | 132 | 17:00 | 125 | 12:00 | Narinda | 0 | 00:00 | N/A | N/A
| Bheramara | 130 | 09:00 | 122 | 12:00 | Narshingdi | 124 | 16:00 | 119 | 11:00
| Bheramara(GK) | 131 | 08:00 | 121 | 12:00 | Natore | 129 | 20:00 | 116 | 12:00
| Bhulta | 125 | 04:00 | 119 | 11:00 | Nawabganj | 133 | 04:00 | 128 | 12:00
| Bog-Sherpur | 125 | 01:00 | 111 | 12:00 | Netrakona | 133 | 07:00 | 120 | 10:00
| Bogura | 134 | 16:00 | 107 | 13:00 | New | 133 | 02:00 | 126 | 12:00
| Bogura-230 | 135 | 09:00 | 127 | 06:00 | Niamatpur | 127 | 09:00 | 112 | 21:00
| Brahmanbaria | 125 | 10:00 | 120 | 18:30 | Noapara | 131 | 08:00 | 126 | 00:00
| Cantonment | 131 | 04:00 | 124 | 12:00 | Pabna | 129 | 09:00 | 120 | 12:00
| Chandpur | 133 | 18:00 | 115 | 02:00 | Palashbari | 128 | 15:00 | 115 | 05:00
| Chandraghona | 135 | 07:00 | 130 | 18:30 | Panchagarh | 128 | 16:00 | 109 | 05:00
| Chapai | 124 | 12:00 | 120 | 22:00 | Patuakhali | 138 | 08:00 | 134 | 05:00
| Charsaidpur | 131 | 19:30 | 126 | 12:00 | Payra | 139 | 20:00 | 136 | 05:00
| Chauddagram | 132 | 23:00 | 122 | 04:00 | PHP | 130 | 23:00 | 121 | 05:00
| Chhatak | 127 | 11:00 | 122 | 00:00 | Postogola | 133 | 06:00 | 128 | 12:00
| Chowmuhani | 127 | 18:00 | 115 | 04:00 | Purbachal | 134 | 06:00 | 125 | 12:00
| Chuadanga | 128 | 08:00 | 115 | 14:00 | Purbasadipur | 128 | 16:00 | 109 | 05:00
| Coxsbazar | 126 | 10:00 | 109 | 19:00 | Rahanpur | N/A | N/A | N/A | N/A
| Cumilla(N) | 132 | 17:00 | 127 | 04:00 | Rahim | 131 | 02:00 | 128 | 11:00
| Cumilla(S) | 131 | 05:00 | 125 | 15:00 | Rajbari | 127 | 09:00 | 120 | 12:00
| Daudkandi | 129 | 18:00 | 125 | 12:00 | Rajendrapur | 136 | 07:00 | 127 | 05:00
| Dhaka | 134 | 03:00 | 126 | 12:00 | Rajshahi | 133 | 20:00 | 119 | 14:00
| Dhamrai | 134 | 23:00 | 127 | 11:00 | Rajshahi-230 | 135 | 20:00 | 116 | 22:00
| Dhanmondi | 131.5 | 03:00 | 125 | 12:00 | Ramganj | 129 | 18:00 | 18 | 00:00
| Dohazari | 132 | 01:00 | 122 | 19:00 | Rampur | 133 | 00:00 | 126 | 18:30
| Faridpur | 127 | 08:00 | 122 | 12:00 | Rampura | 133 | 05:00 | 126 | 11:00
| Fatullah | 129 | 21:00 | 124 | 12:00 | Rangamati | 134 | 02:00 | 128 | 18:30
| Fenchuganj | 132 | 08:00 | 129 | 18:30 | Rangpur | 130 | 15:00 | 118 | 13:00
| Feni | 140 | 18:00 | 123 | 01:00 | Ruppur | 131 | 18:00 | 122 | 14:00
| Ghorashal | 137 | 20:00 | 133 | 10:00 | Saidpur | 130 | 16:00 | 116 | 06:00
| Goalpara | 134 | 09:00 | 126 | 12:00 | Satkhira | 129 | 08:00 | 121 | 22:00
| Gollamari | 133 | 08:00 | 127 | 12:00 | Satmasjid | 131 | 04:00 | 124 | 12:00
| Gopalganj | 130 | 09:00 | 125 | 12:00 | Savar | 134 | 21:00 | 125 | 12:00
| Gopalganj-400 | 129 | 08:00 | 125 | 12:00 | Shahjadpur | 136 | 17:00 | 127 | 14:00
| Gulshan | 133 | 06:00 | 125 | 13:00 | Shahjibazar | 127 | 06:00 | 125 | 00:00
| Halishahar | 134 | 00:00 | 127 | 18:30 | Shahmirpur | 134 | 10:00 | 128 | 18:00
| Haripur | 131 | 00:00 | 128 | 11:00 | Shariatpur | 129 | 08:00 | 124 | 21:00
| HaripurSBU | 131 | 02:00 | 128 | 11:00 | Sherpur | 131 | 19:00 | 117 | 10:00
| Hasnabad | 134 | 06:00 | 129 | 10:00 | Shikalbaha | 123 | 02:00 | 117 | 18:30
| Hathazari | 135 | 00:00 | 129 | 18:30 | Shikalbaha-230 | 136 | 00:00 | 128 | 18:30
| Ishurdi | 132 | 09:00 | 123 | 12:00 | Shitalakhya | 132 | 21:00 | 126.5 | 12:00
| Jaldhaka | 128 | 16:00 | 115 | 13:00 | Sholosohor | 133 | 01:00 | 127 | 19:00
| Jamalpur | 134 | 07:00 | 120 | 10:00 | Shyampur | 130 | 06:00 | 124 | 16:00
| Jashore | 131 | 08:00 | 123 | 01:00 | Shyampur-230 | 128 | 04:00 | 124 | 12:00
| Jhenaidah | 134 | 09:00 | 125 | 12:00 | Siddhirganj | 132 | 21:00 | 127 | 12:00
| Jhenaidah-230 | 135 | 08:00 | 126 | 14:00 | Sirajganj | 126 | 09:00 | 116 | 12:00
| Joydebpur | 136 | 03:00 | 129 | 15:00 | Sonargaon | 131 | 18:00 | 127 | 07:00
| Joypurhat | 125 | 09:00 | 114 | 21:00 | Sreemongol | 127 | 01:00 | 123 | 18:30
| Juldah | 135 | 10:00 | 128 | 19:00 | Sreepur | 123 | 01:00 | 119 | 15:00
| Kabirpur | 135 | 08:00 | 122 | 10:00 | Srinagar | 134 | 06:00 | 127 | 12:00
| Kachua | 132 | 18:00 | 118 | 02:00 | SSM | 140 | 00:00 | 130 | 17:00
| Kaliakoir | 136 | 18:30 | 132 | 05:00 | Sunamganj | 125 | 07:00 | 120 | 22:00
| Kallyanpur | 128 | 08:00 | 124 | 10:00 | Sylhet | 129 | 07:00 | 126 | 18:30
| Kalurghat | 133 | 01:00 | 129 | 18:00 | Tangail | 135 | 06:00 | 125 | 10:00
| Kamrangirchar | 134 | 03:00 | 121 | 12:00 | Thakurgaon | 127 | 16:00 | 106 | 13:00
| Kaptai | N/A | N/A | N/A | N/A | TK | 134 | 00:00 | 131 | 14:00
| Kazla | 132 | 00:00 | 125 | 13:00 | Tongi | 133 | 00:00 | 128 | 11:00
| Keranigonj | 134 | 04:00 | 128 | 12:00 | Ullon | 133 | 03:00 | 126 | 12:00
| Khagrachori | 134 | 08:00 | 127 | 18:30 | Uttara | 132 | 20:00 | 126 | 12:00
| Khulna | 132 | 08:00 | 124 | 14:00 | UttaraNew | 133 | 21:00 | 125 | 10:00
| Khulna(S) | 133 | 08:00 | 126 | 12:00 | Zigatola | 133 | 00:00 | 128 | 12:00
| Khulshi | 132 | 09:00 | 125 | 18:30
| Kishoreganj | 126 | 06:00 | 122 | 12:00
| Kodda | 135 | 20:00 | 11 | 09:00
| KSRM | 134 | 10:00 | 128 | 14:00
| Kulaura | 130 | 01:00 | 128 | 18:30
| Kurigram | 127 | 15:00 | 114 | 20:00
| Kushtia | 131 | 09:00 | 121 | 12:00

## L-Curve
Date | 2023-08-21
.
TIME | E-W INT.(Export) | EAST GRID | WEST GRID | TOTAL |  |  | DAILY LOAD CURVE
0:00 | 910 | 7268 | 5975 | 13243 |  |  |  | QF-LDC-11
0:30 | 945 | 7007 | 5860 | 12867 | Date: | 2023-08-21
1:00 | 980 | 6746 | 5745 | 12491
1:30 | 985 | 6734.5 | 5718 | 12452.5
2:00 | 990 | 6723 | 5691 | 12414
2:30 | 980 | 6723 | 5688.5 | 12411.5 | [5 empty] | Gen. at Eve. Peak | 14701 | 14701 MW (21:00 )
3:00 | 970 | 6723 | 5686 | 12409 | [6 empty] | 21:00
3:30 | 935 | 6721.5 | 5684.5 | 12406 | [5 empty] | Gen. at Day Peak | 12786 | 12786 MW (12:00 )
4:00 | 900 | 6720 | 5683 | 12403 | [6 empty] | 12:00
4:30 | 895 | 6746.5 | 5639.5 | 12386 | [5 empty] | Highest Generation | 14701
5:00 | 890 | 6773 | 5596 | 12369 | [6 empty] | 21:00
5:30 | 900 | 6722.5 | 5585 | 12307.5
6:00 | 910 | 6672 | 5574 | 12246
6:30 | 920 | 6483.5 | 5546 | 12029.5
7:00 | 930 | 6295 | 5518 | 11813
7:30 | 1070 | 6178 | 5481.5 | 11659.5
8:00 | 1210 | 6061 | 5445 | 11506
8:30 | 1250 | 6210.5 | 5479 | 11689.5
9:00 | 1290 | 6360 | 5513 | 11873
9:30 | 1310 | 6548 | 5535.5 | 12083.5
10:00 | 1330 | 6736 | 5558 | 12294
10:30 | 1275 | 6872.5 | 5525 | 12397.5
11:00 | 1220 | 7009 | 5492 | 12501
11:30 | 1215 | 7076.5 | 5567 | 12643.5
12:00 | 1210 | 7144 | 5642 | 12786
12:30 | 1140 | 7126 | 5670.5 | 12796.5
13:00 | 1070 | 7108 | 5699 | 12807
13:30 | 1055 | 7130 | 5628.5 | 12758.5
14:00 | 1040 | 7152 | 5558 | 12710
14:30 | 1130 | 7094.5 | 5518 | 12612.5
15:00 | 1220 | 7037 | 5478 | 12515
15:30 | 1245 | 7012 | 5476.5 | 12488.5
16:00 | 1270 | 6987 | 5475 | 12462
16:30 | 1210 | 7039 | 5492 | 12531
17:00 | 1150 | 7091 | 5509 | 12600
17:30 | 1090 | 7173 | 5525.5 | 12698.5
18:00 | 1030 | 7255 | 5542 | 12797
18:30 | 1010 | 7625.5 | 5846 | 13471.5
19:00 | 990 | 7996 | 6150 | 14146
19:30 | 970 | 8095 | 6275 | 14370
20:00 | 770 | 8317 | 6165 | 14482 |  |  |  | Executive Engineer
20:30 | 780 | 8427 | 6164.5 | 14591.5 |  |  |  | Network Operation Division
21:00 | 790 | 8537 | 6164 | 14701
21:30 | 720 | 8473 | 6149 | 14622
22:00 | 650 | 8409 | 6134 | 14543 |  |  |  |  | Page 6 of 7
22:30 | 760 | 8052 | 6057.5 | 14109.5
23:00 | 870 | 7695 | 5981 | 13676
23:30 | 890 | 7481.5 | 5978 | 13459.5
24:00 | 910 | 7268 | 5975 | 13243
14701 MW (21:00 )
12786 MW (12:00 )

## En-Curve
DAILY ENERGY CURVE
Date | 2023-08-21 |  | Energy |  | 309705594
[15 empty] | 43697 | [5 empty] | QF-LDC-12
TIME | GAS | HVDC | P.GEN(GAS). | P.GEN(HSD) | P.GEN(HFO). | COAL | HYDRO | G.GEN(HSD) | G.GEN(HFO) | TRIPURA | SOLAR | WIND | SHORTAGE
0:00 | 4092 | 800 | 2131 | 0 | 1692 | 3733 | 203 | 120 | 316 | 156 | 0 | 0 | 1486.935
0:30 | 4026.5 | 854.5 | 2133 | 0 | 1450 | 3636 | 202 | 145 | 269 | 151 | 0 | 0 | 1464.015 |  |  | Date: | 43697
1:00 | 3961 | 909 | 2135 | 0 | 1208 | 3539 | 201 | 170 | 222 | 146 | 0 | 0 | 1441.095
1:30 | 3966 | 909 | 2129 | 0 | 1204.5 | 3539.5 | 201 | 170 | 191.5 | 142 | 0 | 0 | 1382.3625 | [8 empty] | Total Energy | 309.7056 | 309.7056 | Total Energy Gen 309.706 MKWHr Energy Not Served 22.781 MKWHr Energy Requirement 332.487 MKWHr
2:00 | 3971 | 909 | 2123 | 0 | 1201 | 3540 | 201 | 170 | 161 | 138 | 0 | 0 | 1323.63 | [8 empty] | Energy not Served | 22.7811 | 22.7811
2:30 | 3975 | 909 | 2120.5 | 0 | 1200 | 3537 | 201 | 170 | 161 | 138 | 0 | 0 | 1278.2675 | [8 empty] | Energy Requirement | 332.4867 | 332.4867
3:00 | 3979 | 909 | 2118 | 0 | 1199 | 3534 | 201 | 170 | 161 | 138 | 0 | 0 | 1232.905
3:30 | 3984.5 | 908.5 | 2118 | 0 | 1192.5 | 3532.5 | 201 | 170 | 161 | 138 | 0 | 0 | 1188.02
4:00 | 3990 | 908 | 2118 | 0 | 1186 | 3531 | 201 | 170 | 161 | 138 | 0 | 0 | 1143.135
4:30 | 3997.5 | 908.5 | 2128.5 | 0 | 1145.5 | 3537 | 201 | 170 | 161 | 137 | 0 | 0 | 1111.62
5:00 | 4005 | 909 | 2139 | 0 | 1105 | 3543 | 201 | 170 | 161 | 136 | 0 | 0 | 1080.105
5:30 | 3963 | 908.5 | 2136 | 0 | 1102 | 3537.5 | 201 | 160 | 161 | 131 | 7.5 | 0 | 900.0875
6:00 | 3921 | 908 | 2133 | 0 | 1099 | 3532 | 201 | 150 | 161 | 126 | 15 | 0 | 720.07
6:30 | 3776 | 908 | 2117.5 | 0 | 1070 | 3511.5 | 201 | 115 | 156.5 | 123 | 51 | 0 | 879.0775 | [7 empty] | Coal
7:00 | 3631 | 908 | 2102 | 0 | 1041 | 3491 | 201 | 80 | 152 | 120 | 87 | 0 | 1038.085
7:30 | 3586 | 908 | 2027 | 0 | 1028 | 3488.5 | 158 | 80 | 144 | 124 | 116 | 0 | 1160.8025 | [6 empty] | Oil
8:00 | 3541 | 908 | 1952 | 0 | 1015 | 3486 | 115 | 80 | 136 | 128 | 145 | 0 | 1283.52
8:30 | 3617 | 908.5 | 1935 | 0 | 1045 | 3469 | 158.5 | 80 | 135 | 124 | 217.5 | 0 | 1227.6525
9:00 | 3693 | 909 | 1918 | 0 | 1075 | 3452 | 202 | 80 | 134 | 120 | 290 | 0 | 1171.785
9:30 | 3722.5 | 908.5 | 1971.5 | 0 | 1142 | 3490 | 202 | 80 | 150 | 122 | 295 | 0 | 1090.1325
10:00 | 3752 | 908 | 2025 | 0 | 1209 | 3528 | 202 | 80 | 166 | 124 | 300 | 0 | 1008.48
10:30 | 3760 | 908 | 1940.5 | 0 | 1339.5 | 3579.5 | 202 | 80 | 166 | 124 | 298 | 0 | 790.2625
11:00 | 3768 | 908 | 1856 | 0 | 1470 | 3631 | 202 | 80 | 166 | 124 | 296 | 0 | 572.045
11:30 | 3830 | 908.5 | 1935.5 | 0 | 1539 | 3543.5 | 202 | 102.5 | 177.5 | 125 | 280 | 0 | 459.8325
12:00 | 3892 | 909 | 2015 | 0 | 1608 | 3456 | 202 | 125 | 189 | 126 | 264 | 0 | 347.62
12:30 | 3912.5 | 909 | 2044.5 | 0 | 1617 | 3416.5 | 202 | 125 | 184.5 | 131 | 254.5 | 0 | 574.91
13:00 | 3933 | 909 | 2074 | 0 | 1626 | 3377 | 202 | 125 | 180 | 136 | 245 | 0 | 802.2
13:30 | 3933 | 909 | 2074 | 0 | 1626 | 3377 | 202 | 125 | 180 | 136 | 245 | 0 | 802.2
14:00 | 3933 | 909 | 2074 | 0 | 1626 | 3377 | 202 | 125 | 180 | 136 | 245 | 0 | 802.2
14:30 | 3909.5 | 908.5 | 2077 | 0 | 1610.5 | 3349.5 | 201 | 75 | 173.5 | 149 | 207.5 | 0 | 990.8125
15:00 | 3886 | 908 | 2080 | 0 | 1595 | 3322 | 200 | 25 | 167 | 162 | 170 | 0 | 1179.425
15:30 | 3893.5 | 908 | 2081 | 0 | 1582 | 3320.5 | 200 | 24 | 185.5 | 157 | 137 | 0 | 1156.9825
16:00 | 3901 | 908 | 2082 | 0 | 1569 | 3319 | 200 | 23 | 204 | 152 | 104 | 0 | 1134.54
16:30 | 3917.5 | 908.5 | 2078.5 | 0 | 1632 | 3303.5 | 200 | 22.5 | 234.5 | 149 | 85 | 0 | 1020.895
17:00 | 3934 | 909 | 2075 | 0 | 1695 | 3288 | 200 | 22 | 265 | 146 | 66 | 0 | 907.25
17:30 | 3910.5 | 908.5 | 2013.5 | 0 | 1842 | 3309.5 | 200 | 30 | 304.5 | 140 | 40 | 0 | 622.1825
18:00 | 3887 | 908 | 1952 | 0 | 1989 | 3331 | 200 | 38 | 344 | 134 | 14 | 0 | 337.115
18:30 | 3916 | 908.5 | 2028 | 0 | 2353.5 | 3410.5 | 200 | 68 | 435 | 145 | 7 | 0 | 504.7175
19:00 | 3945 | 909 | 2104 | 0 | 2718 | 3490 | 200 | 98 | 526 | 156 | 0 | 0 | 672.32
19:30 | 4018 | 908 | 2098 | 0 | 2802 | 3569 | 200 | 87 | 546 | 142 | 0 | 0 | 679.005
20:00 | 4039 | 786 | 2100 | 0 | 2900 | 3619 | 201 | 88 | 605 | 144 | 0 | 0 | 685.69
20:30 | 4031.5 | 786 | 2101.5 | 0 | 2909 | 3674 | 201 | 96.5 | 646 | 146 | 0 | 0 | 657.5175
21:00 | 4024 | 786 | 2103 | 0 | 2918 | 3729 | 201 | 105 | 687 | 148 | 0 | 0 | 629.345
21:30 | 4047 | 786 | 2091 | 0 | 2820.5 | 3729.5 | 201.5 | 112 | 685.5 | 149 | 0 | 0 | 628.39
22:00 | 4070 | 786 | 2079 | 0 | 2723 | 3730 | 202 | 119 | 684 | 150 | 0 | 0 | 627.435
22:30 | 4024 | 793 | 2018.5 | 0 | 2525 | 3733 | 202 | 119 | 546 | 149 | 0 | 0 | 993.6775
23:00 | 3978 | 800 | 1958 | 0 | 2327 | 3736 | 202 | 119 | 408 | 148 | 0 | 0 | 1359.92
23:30 | 4035 | 800 | 2044.5 | 0 | 2009.5 | 3734.5 | 202.5 | 119.5 | 362 | 152 | 0 | 0 | 1423.4275 |  |  | Max Temp. in Dhaka |  | 34.8° C
24:00 | 4092 | 800 | 2131 | 0 | 1692 | 3733 | 203 | 120 | 316 | 156 | 0 | 0 | 1486.935
Executive Engineer
Network Operation Division
Page 5 of 7
GAS
Oil
HVDC
COAL
HYDRO
SOLAR
Total Energy Gen 309.706 MKWHr Energy Not Served 22.781 MKWHr Energy Requirement 332.487 MKWHr
Shortage
Note on W13: Author:

## Generation
g | 2023-08-21
Si No | Unit | 1:00 | 2:00 | 3:00 | 4:00 | 5:00 | 6:00 | 7:00 | 8:00 | 9:00 | 10:00 | 11:00 | 12:00 | 13:00 | 14:00 | 15:00 | 16:00 | 17:00 | 18:00 | 18:30 | 19:00 | 19:30 | 20:00 | 21:00 | 22:00 | 23:00 | 24:00 | KWH
1 | Karnaphuli Hydro PP Unit-1, 2 & 3 | 126 | 126 | 126 | 126 | 126 | 126 | 126 | 75 | 127 | 127 | 127 | 127 | 127 | 127 | 125 | 125 | 125 | 125 |  | 125 | 125 | 126 | 126 | 127 | 127 | 128 | 2962740
2 | Karnaphuli Hydro PP Unit-4 & 5 | 75 | 75 | 75 | 75 | 75 | 75 | 75 | 40 | 75 | 75 | 75 | 75 | 75 | 75 | 75 | 75 | 75 | 75 |  | 75 | 75 | 75 | 75 | 75 | 75 | 75 | 1740000
3 | Chattogram TPP-1 | 115 | 116 | 115 | 120 | 118 | 118 | 124 | 117 | 118 | 120 | 120 | 115 | 118 | 115 | 120 | 116 | 119 | 118 |  | 120 | 121 | 120 | 119 | 117 | 118 | 120 | 2800000
4 | Chattogram TPP-2
5 | Raozan 25 MW PP | 8 | 8 | 8 | 8 | 8 | 8 | 8 | 8 | 8 | 8 | 8 | 8 | 8 | 8 | 8 | 8 | 8 | 12 |  | 17 | 17 | 17 | 17 | 17 | 8 | 8 | 238039
| Teknaf 20MW PP (Solartech) | [5 empty] | 0 | 2 | 7 | 5 | 6 |  | 5 | 5 | 2 | 1 | 3 | 2 | 0 | [8 empty] | 37125
6 | Sikalbaha 225MW CCPP (Gas) | 221 | 225 | 220 | 224 | 224 | 222 | 222 | 223 | 226 | 215 | 221 | 214 | 184 | 186 | 184 | 182 | 184 | 182 |  | 182 | 225 | 225 | 227 | 224 | 227 | 225 | 4918415
7 | Sikalbaha 225MW CCPP(Oil)
8
9 | Sikalbaha 150MW GTPP
10 | Sikalbaha 150MW GTPP(Oil)
| Dohazari -Kalaish 100 MW Peaking | [25 empty] | 0 | 0
12 | Hathazari 100 MW peaking PP | 24 | 24 | 24 | 24 | 24 | 24 | 24 | 24 | 24 | 24 | 24 | 24 | 24 | 24 | 24 | 27 | 57 | 65 |  | 65 | 73 | 73 | 73 | 73 | 73 | 49 | 845712
| Sikalbaha 105 MW PP (Baraka Sikalbaha) | 51 | 51 | 51 | 51 | 51 | 51 | 51 | 51 | 51 | 51 | 51 | 51 | 51 | 51 | 51 | 51 | 51 | 51 |  | 34 | 34 | 34 | 37 | 34 | 51 | 51 | 1221927
Daudkandi 200 MW PP (B.Trac)
14 | Titas 50 MW Peaking PP | 48 | 48 | 48 | 48 | 48 | 48 | 44 | 47 | 47 | 47 | 47 | 47 | 31 | 38 | 30 | 30 | 38 | 38 |  | 47 | 47 | 47 | 47 | 47 | 30 | 30 | 1026656
15 | 210 MW Siddhirgonj TPP
16 | Siddhirgonj 2*120 MW GTPP | 93 | 87 | 94 | 95 | 93 | 94 | 96 | 77 | 115 | 96 | 87 | 64 | 82 | 82 | 61 | 60 | 60 | 61 |  | 60 | 60 | 59 | 59 | 94 | 92 | 188 | 2141000
17 | Siddhirganj 335 MW CCPP | 320 | 320 | 320 | 320 | 318 | 322 | 322 | 280 | 280 | 316 | 313 | 312 | 309 | 307 | 303 | 306 | 308 | 270 |  | 315 | 315 | 316 | 317 | 270 | 318 | 319 | 7457858
18 | Kodda 300 MW PP Unit-2 (Summit) | 72 | 65 | 65 | 65 | 65 | 65 | 65 | 65 | 95 | 125 | 130 | 130 | 130 | 109 | 95 | 95 | 105 | 178 |  | 195 | 195 | 195 | 197 | 195 | 195 | 117 | 2820218
19 | Ashuganj 195 MW PP (APSCL-United) | [25 empty] | 0 | 0
20 | Ghorasal TPP (Unit-1&2)
21 | Ghorasal Repowered CCPP:Unit-3 (GT
22 | Ghorasal Repowered CCPP Unit-4 | 150 | 150 | 150 | 150 | 150 | 150 | 150 | 151 | 145 | 145 | 148 | 150 | 130 | 130 | 130 | 130 | 130 | 130 |  | 130 | 130 | 130 | 126 | 130 | 130 | 130 | 3369375
23 | Ghorasal TPP Unit-5 | 180 | 180 | 180 | 180 | 180 | 180 | 180 | 180 | 180 | 180 | 180 | 180 | 180 | 180 | 180 | 180 | 180 | 180 |  | 180 | 180 | 180 | 180 | 180 | 180 | 180 | 4221000
24 | Ghorasal 6
25 | Ghorasal 365 MW CCPP Unit-7
26 | SS Power I
28 | Ashuganj TPP Unit- 3
29 | Ashuganj TPP Unit- 4
30 | Ashuganj TPP Unit- 5
32 | Ashuganj 50 MW PP
33 | Ashuganj 225 MW CCPP | 184 | 184 | 184 | 184 | 187 | 176 | 173 | 199 | 192 | 190 | 179 | 177 | 187 | 191 | 188 | 199 | 201 | 183 |  | 201 | 201 | 203 | 204 | 201 | 205 | 204 | 4628000
34 | Ashuganj 450 MW CCPP(South) | 240 | 240 | 240 | 240 | 240 | 240 | 240 | 240 | 240 | 240 | 240 | 240 | 240 | 240 | 240 | 240 | 240 | 240 |  | 240 | 240 | 240 | 240 | 240 | 240 | 265 | 6005000
| Ashuganj 450 MW CCPP(North) | 280 | 280 | 280 | 280 | 280 | 340 | 270 | 270 | 270 | 270 | 270 | 270 | 270 | 270 | 270 | 270 | 270 | 270 |  | 270 | 270 | 270 | 270 | 300 | 280 | 280 | 6937700
| Ashuganj 420 MW CCPP(East) | 230 | 230 | 230 | 230 | 230 | 230 | 230 | 185 | 230 | 230 | 230 | 230 | 230 | 230 | 230 | 230 | 260 | 270 |  | 240 | 240 | 240 | 240 | 240 | 240 | 260 | 5844700
35 | Ashuganj 55 MW PP (Precision)
36 | Chandpur 150 MW CCPP
37 | Tongi 80 MW GTPP
38 | Haripur GTPP
39 | Haripur 412 MW CCPP | 281 | 285 | 285 | 285 | 281 | 172 | 24 | 45 | 154 | 185 | 285 | 371 | 395 | 393 | 393 | 395 | 400 | 406 |  | 400 | 405 | 406 | 407 | 408 | 407 | 403 | 7544800
40 | Meghnaghat 450 MW CCPP(MPL) | 450 | 450 | 450 | 450 | 450 | 450 | 450 | 450 | 450 | 450 | 450 | 450 | 450 | 450 | 450 | 450 | 450 | 450 |  | 450 | 450 | 450 | 450 | 450 | 450 | 450 | 10190800
41 | Haripur 360 MW CCPP(HPL) | 327 | 327 | 332 | 332 | 332 | 332 | 333 | 333 | 331 | 331 | 302 | 332 | 330 | 321 | 321 | 322 | 323 | 293 |  | 332 | 332 | 332 | 332 | 332 | 290 | 332 | 7860000
42 | RPCL 210MW CCPP | 84 | 84 | 85 | 97 | 97 | 83 | 46 | 33 | 32 | 32 | 32 | 33 | 33 | 32 | 34 | 34 | 34 | 33 |  | 50 | 66 | 80 | 74 | 74 | 74 | 74 | 1293120
43 | Sutiakhali 50 MW Solar PP | [5 empty] | 1 | 7 | 13 | 26 | 19 | 12 | 37 | 38 | 34 | 16 | 22 | 10 | 2 | [8 empty] | 251310
44 | Fenchugonj CCPP Phase-1 | 43 | 43 | 43 | 43 | 43 | 43 | 43 | 43 | 43 | 43 | 43 | 43 | 43 | 43 | 43 | 44 | 44 | 43 |  | 43 | 43 | 43 | 43 | 43 | 43 | 43 | 1029000
45 | Fenchugonj CCPP Phase-2 | 40 | 40 | 40 | 40 | 40 | 40 | 40 | 40 | 40 | 40 | 40 | 40 | 40 | 40 | 40 | 39 | 39 | 39 |  | 39 | 39 | 39 | 39 | 40 | 40 | 40 | 953520
46 | Shajibazar 330 MW CCPP
47 | Shahjibazar GTPP Unit- 8 & 9 | 61 | 61 | 61 | 61 | 61 | 60 | 60 | 60 | 58 | 54 | 40 | 40 | 49 | 57 | 52 | 57 | 55 | 55 |  | 55 | 55 | 56 | 56 | 56 | 61 | 61 | 1333440
48 | Shahjibazar 86 MW PP (Shahjibazar) | 78 | 78 | 78 | 78 | 75 | 75 | 75 | 75 | 75 | 75 | 75 | 75 | 72 | 77 | 76 | 81 | 84 | 84 |  | 84 | 84 | 84 | 85 | 84 | 84 | 84 | 1877760
Shahjibazar 100 MW GTPP
49 | Shahjibazar 50MW PP (EPL)
50 | Sylhet 225 MW CCPP | 114 | 114 | 113 | 113 | 114 | 113 | 113 | 113 | 113 | 113 | 113 | 113 | 113 | 113 | 113 | 113 | 113 | 113 |  | 113 | 113 | 113 | 113 | 113 | 113 | 113 | 2725700
51 | Sylhet 20 MW GTPP | 17 | 17 | 17 | 17 | 17 | 17 | 17 | 17 | 17 | 17 | 17 | 17 | 17 | 17 | 17 | 17 | 17 |  |  | 17 | 17 | 17 | 17 | 17 | 17 | 17 | 391000
52 | Sylhet 50 MW PP (EPL)
53 | Sylhet 10MW PP (Desh) | 10 | 10 | 10 | 10 | 10 | 10 | 10 | 10 | 10 | 10 | 10 | 10 | 10 | 10 | 10 | 10 | 10 | 10 |  | 10 | 10 | 10 | 10 | 10 | 10 | 10 | 243900
54 | Hobiganj 11 MW PP Cofidence-E | 3 | 3 | 3 | 3 | 3 | 3 | 5 | 5 | 5 | 5 | 5 | 5 | 5 | 5 | 5 | 5 | 5 | 5 |  | 5 | 5 | 5 | 5 | 5 | 5 | 5 | 108840
55 | Fenchugonj 51 MW PP (Barakatullah) | 50 | 47 | 47 | 47 | 47 | 47 | 47 | 47 | 47 | 44 | 44 | 44 | 42 | 42 | 44 | 47 | 46 | 50 |  | 50 | 50 | 50 | 50 | 50 | 50 | 50 | 1133400
56 | Shahjahanulla 25 MW PP | 22 | 22 | 22 | 22 | 22 | 22 | 14 | 22 | 22 |  | 8 | 8 | 8 | 8 | 24 | 24 | 24 | 24 |  | 24 | 24 | 24 | 24 | 24 | 24 | 24 | 458712
57 | Bibiana-II 341 MW CCPP (Summit) | 310 | 300 | 290 | 290 | 315 | 315 | 290 | 290 | 270 | 325 | 265 | 300 | 305 | 320 | 320 | 310 | 300 | 270 |  | 300 | 290 | 280 | 285 | 285 | 285 | 290 | 7286000
| Bibiyana South 400 MW | 350 | 350 | 350 | 350 | 350 | 350 | 350 | 350 | 350 | 350 | 350 | 350 | 350 | 350 | 350 | 350 | 350 | 350 |  | 350 | 350 | 350 | 330 | 350 | 300 | 210 | 8347000
58 | Nababganj 55 MW PP (Southern power ) | [11 empty] | 5 | 17 | 17 | 17 | 17 | 35 | 35 |  | 55 | 55 | 55 | 55 | 55 | 55 | 35 | 440615
59 | Tangail Palli Power Gen 22 MW | 6 | 6 | 6 | 6 | 6 | 6 | 6 | 6 | 6 | 6 | 6 | 6 | 6 | 6 | 6 | 6 | 6 | 6 |  | 6 | 6 | 6 | 6 | 6 | 6 | 6 | 148320
60 | Barabkunda 22 MW PP (Regent) | 10 | 10 | 10 | 10 | 10 | 10 | 10 | 10 | 10 | 10 | 10 | 10 | 10 | 10 | 10 | 10 | 10 | 10 |  | 10 | 10 | 10 | 10 | 10 | 10 | 10 | 238128
61 | Narshingdi 22 MW PP (Doreen) | 19 | 19 | 19 | 19 | 19 | [7 empty] | 10 | 10 | 10 | 19 | 19 | 19 |  | 19 | 19 | 19 | 19 | 19 | 19 | 19 | 294552
62 | Tangail 22 MW PP (Doreen) | 16 | 16 | 16 | 16 | 16 | 16 | 16 | 16 | 16 | 16 | 16 | 16 | 16 | 16 | 16 | 16 | 16 | 16 |  | 16 | 16 | 16 | 16 | 16 | 16 | 16 | 373068
63 | Impoprt (Tripura) | 146 | 138 | 138 | 138 | 136 | 126 | 120 | 128 | 120 | 124 | 124 | 126 | 136 | 150 | 162 | 152 | 146 | 134 |  | 156 | 142 | 144 | 148 | 150 | 148 | 156 | 3329280
64 | Malancha, Ctg. EPZ (United) | 38 | 40 | 40 | 40 | 40 | 40 | 32 | 6 | 3 | 2 | 2 | 3 | 6 | 6 | 2 | 6 | 4 | 4 |  | 4 | 6 | 17 | 27 | 36 | 37 | 37 | 480480
65 | Feni 22 MW PP (Doreen) | 16 | 16 | 16 | 16 | 16 | 16 | 16 | 16 | 16 | 15 | 15 | 15 | 15 | 15 | [6 empty] | 9 | 12 | 12 | 15 | 15 | 15 | 284940
66 | Feni 11 MW PP (Doreen) | 10 | 10 | 10 | 10 | 10 | 10 | 10 | 10 | 10 | 10 | 10 | 10 | 10 | 10 | 10 | 10 | 8 | 10 |  | 10 | 10 | 10 | 10 | 10 | 10 | 10 | 248040
67 | Jangalia 33 MW PP (Summit) | 25 | 25 | 25 | 25 | 25 | 25 | 25 | 25 | 25 | 25 | 25 | 25 | 25 | 25 | 25 | 25 | 25 | 25 |  | 25 | 25 | 25 | 25 | 25 | 25 | 25 | 611000
68 | Cumilla 25 MW PP (Summit) | 20 | 20 | 8 | 20 | 8 | 20 | 19 | 19 | 19 | 19 | 19 | 20 | 20 | 20 | 20 | 20 | 20 | 20 |  | 20 | 20 | 20 | 20 | 20 | 20 | 20 | 447000
69 | Summit Ashulia | 19 | 19 | 19 | 19 | 19 | 19 | 19 | 19 | 19 | 19 | 19 | 19 | 19 | 19 | 19 | 19 | 19 | 19 |  | 19 | 19 | 19 | 19 | 19 | 19 | 19 | 456000
70 | Summit Madhabdi | 26 | 26 | 26 | 19 | 19 | 18 | 18 | 18 | 18 | 18 | 18 | 23 | 23 | 23 | 7 | 23 | 16 | 23 |  | 23 | 23 | 23 | 23 | 24 | 24 | 25 | 506340
71 | Maona 33 MW PP(Summit) | 33 | 33 | 33 | 33 | 33 | 33 | 33 | 33 | 33 | 33 | 33 | 33 | 33 | 33 | 33 | 33 | 33 | 33 |  | 33 | 33 | 33 | 33 | 33 | 33 | 33 | 821900
72 | Rupganj 33 MW PP(Summit) | 33 | 33 | 33 | 33 | 33 | 33 | 33 | 33 | 33 | 33 | 31 | 31 | 31 | 31 | 31 | 31 | 31 | 32 |  | 32 | 32 | 33 | 33 | 33 | 33 | 33 | 780000
73 | Ghorashal 108 MW PP (Regent)
| Feni Lanka Power | 17 | 17 | 17 | 17 | 17 | 17 | 17 | 17 | 17 | 17 | 52 | 52 | 52 | 52 | 52 | 52 | 70 | 106 |  | 106 | 106 | 106 | 106 | 106 | 106 | 52 | 1218660
| Chowmuhani 113 MW | 9 | 9 | 9 | 9 | 8 | 9 | 9 | 9 | 10 | 9 | 9 | 9 | 9 | 9 | 9 | 9 | 9 | 28 |  | 28 | 28 | 27 | 28 | 29 | 17 | 9 | 318360
| Manikgonj 162MW PP(MPGL) | 35 | 35 | 35 | 17 | 17 | 17 | 17 | 17 | 17 | 17 | 24 | 54 | 54 | 54 | 54 | 54 | 54 | 54 |  | 108 | 108 | 108 | 108 | 108 | 108 | 17 | 1160640
77 | Siddhirganj 100 PP(Dutch Bangla) | 45 | 50 | 50 | 50 | 50 | 50 | 22 | 8 | 8 | 12 | 30 | 65 | 70 | 70 | 75 | 65 | 65 | 65 |  | 65 | 60 | 60 | 60 | 60 | 60 | 60 | 1115328
78 | Gazipur 52 MW PP | 8 | 8 | 8 | 8 | 8 | 8 | 8 | 8 | 8 | 8 | 8 | 8 | 8 | 8 | 8 | 16 | 8 | 8 |  | 16 | 25 | 25 | 25 | 25 | 25 | 8 | 279360
79 | Kodda 150 MW PP | 16 | 16 | 16 | 16 | 16 | 16 | 16 | 16 | 16 | 48 | 48 | 48 | 48 | 48 | 48 | 48 | 48 | 48 |  | 98 | 98 | 147 | 147 | 147 | 32 | 32 | 1159680
80 | Jamalpur 95 MW PP(Powerpac)
81 | Jangalia 52 MW PP (Lakdanavi) | 43 | 43 | 43 | 43 | 43 | 43 | 43 | 43 | 43 | 43 | 43 | 42 | 34 | 34 | 42 | 42 | 42 | 33 |  | 33 | 43 | 43 | 43 | 43 | 43 | 43 | 966298
| Gazipur 100 MW PP | 17 | 17 | 17 | 17 | 17 | 17 | 17 | 17 | 35 | 35 | 35 | 35 | 35 | 35 | 35 | 35 | 35 | 35 |  | 88 | 88 | 88 | 88 | 88 | 88 | 17 | 920640
| Kaptai 7 MW Solar PP | [5 empty] | 0 | 1 | 2 | 2 | 0 | 2 | 2 | 2 | 2 | 2 | 1 | 1 | [9 empty] | 15238
| Jodiac Power | 17 | 17 | 17 | 17 | 17 | 17 | 17 | 17 | 17 | 17 | 17 | 17 | 17 | 17 | 17 | 17 | 17 | 17 |  | 17 | 17 | 17 | 17 | 17 | 17 | 17 | 448867
| Karnaphuli Power Ltd. | 55 | 55 | 55 | 55 | 55 | 55 | 55 | 55 | 55 | 68 | 68 | 68 | 55 | 55 | 60 | 60 | 58 | 55 |  | 55 | 55 | 60 | 64 | 63 | 70 | 61 | 1452760
82 | Madanganj 102 PP(Summit) | 17 | 17 | 17 | 17 | 17 | 17 | 17 | 17 | 17 | 17 | 17 | 17 | 24 | 51 | 51 | 51 | 22 | 17 |  | 17 | 16 | 17 | 17 | 17 | 17 | 17 | 437450
83 | Pagla (DPA )
84 | B.Baria (Aggreko) 85MW
85 | Keraniganj 100 MW PP (Powerpac) | [16 empty] | 1 | 10 |  | 12 | 22 | 20 | 22 | 19 | 0 | 6 | 95065
86 | Meghnaghat CCPP ( Summit)
87 | Meghnaghat 100 MW(IEL) | 25 | 25 | 25 | 24 | 25 | 25 | 24 | 25 | 17 | 8 | 12 | 49 | 65 | 66 | 65 | 66 | 67 | 74 |  | 82 | 82 | 81 | 83 | 82 | 81 | 82 | 1170240
| Meghnaghat 104 MW PP (OPCL) | 35 | 35 | 35 | 40 | 53 | 53 | 38 | 36 | 36 | 53 | 53 | 53 | 53 | 53 | 53 | 53 | 53 | 70 |  | 71 | 71 | 71 | 72 | 72 | 72 | 55 | 1255680
88 | Ghorashal 78.5 MW PP(MAX)
90 | Ashuganj 53MW PP (United)
91 | Juldah 100 MW Unit-1 (Acorn) | 25 | 25 | 25 | 25 | 25 | 25 | 25 | 25 | 25 | 25 | 25 | 25 | 25 | 25 | 25 | 25 | 25 | 35 |  | 35 | 35 | 35 | 35 | 35 | 35 | 25 | 587640
92 | Fenchuganj 44 MW (Energyprima) | 43 | 43 | 43 | 43 | 43 | 43 | 43 | 43 | 43 | 43 | 43 | 43 | 41 | 41 | 39 | 36 | 39 | 46 |  | 46 | 46 | 46 | 46 | 46 | 46 | 46 | 1029168
93 | Ashuganj 51 MW PP (Midland) | 51 | 51 | 51 | 51 | 51 | 51 | 51 | 51 | 51 | 43 | 43 | 51 | 51 | 51 | 51 | 51 | 51 | 51 |  | 51 | 51 | 51 | 51 | 51 | 51 | 51 | 1136360
94 | Gagnagar 102 MW PP (Digital Power) | 33 | 25 | 25 | 25 | 25 | 25 | 25 | 25 | 25 | 25 | 42 | 50 | 50 | 58 | 58 | 58 | 66 | 74 |  | 74 | 83 | 92 | 92 | 92 | 92 | 92 | 1196640
95 | Patenga 50MW PP (Baraka) | 39 | 39 | 39 | 39 | 39 | 33 | 18 | 6 | 6 | 6 | 6 | 6 | 6 | 6 | 6 | 6 | 6 | 15 |  | 39 | 40 | 39 | 39 | 39 | 39 | 39 | 553920
96 | Chattogram 108 MW PP (ECPV) | [10 empty] | 0 |  |  |  |  | 13 | 19 | 18 |  | 15 | 12 | 12 | 12 | 12 |  | 0 | 105600
97 | katpotti 52 MW
98 | Bosila 108 MW PP(CLC)
99 | Madanganj-55 MW PP(Summit) | 15 | 15 | 15 | 15 | 15 | 15 | 15 | 15 | 15 | 15 | 15 | 15 | 15 | 15 | 15 | 15 | 15 | 15 |  | 15 | 15 | 15 | 15 | 15 | 15 | 15 | 374127
100 | Manikganj 55 MW PP (Northern) | [9 empty] | 17 | 35 | 35 | 35 | 35 | 35 | 35 | 35 | 35 |  | 35 | 35 | 35 | 35 | 35 | 35 | 0 | 445779
101 | Kushiara 163 MW CCPP (KP) | 112 | 112 | 112 | 112 | 112 | 112 | 112 | 80 | 80 | 112 | 80 | 112 | 112 | 112 | 112 | 112 | 112 | 112 |  | 112 | 112 | 112 | 112 | 112 | 80 | 112 | 2529164
102 | Sarishabari 3 MW Solar Plant | [5 empty] | 0 | 0 | 1 | 1 | 2 | 2 | 2 | 2 | 1 | 2 | 1 | 0 | 0 | [8 empty] | 13550
103 | Kamalaghat 54 MW PP(Banco Energy) | [9 empty] | 17 | 17 | 17 | 17 | 17 | 17 | 17 | 35 | 35 |  | 35 | 35 | 35 | 35 | 35 | 35 | 35 | 391680
104 | Keranigonj 300 MW PP (APR)
105 | Bramhangoan 100 MW PP (Aggreko)
106 | Mymensingh 200 MW PP (United) | 67 | 68 | 68 | 68 | 68 | 68 | 68 | 68 | 68 | 77 | 115 | 115 | 115 | 115 | 115 | 67 | 68 | 67 |  | 152 | 153 | 153 | 153 | 153 | 67 | 67 | 2188800
112 | Aurahati 100MW PP (Aggreko)
114 | Kodda 149 MW PP Unit-1 (Summit) | 35 | 35 | 34 | 35 | 35 | 34 | 35 | 37 | 60 | 71 | 70 | 71 | 71 | 71 | 71 | 71 | 82 | 130 |  | 134 | 134 | 135 | 135 | 135 | 87 | 40 | 1737504
115 | Juldah 100 MW PP Unit-3 (Acorn) | 25 | 25 | 25 | 25 | 25 | 25 | 25 | 25 | 25 | 25 | 25 | 25 | 25 | 25 | 25 | 25 | 25 | 25 |  | 25 | 25 | 25 | 25 | 25 | 25 | 25 | 593280
116 | Chandpur 200 MW (Desh energy) | 17 | 17 | 17 | 17 | 17 | 17 | 17 | 17 | 17 | 29 | 52 | 51 | 51 | 51 | 51 | 51 | 51 | 62 |  | 88 | 85 | 87 | 86 | 86 | 86 | 34 | 1092960
117 | Ashuganj 150 MW PP (Midland) | 5 | 6 | 5 | 5 | 6 | 5 | 6 | 5 | 6 | 5 | 5 | 5 | 5 | 5 | 6 | 5 | 5 | 5 |  | 16 | 30 | 30 | 30 | 30 | 10 | 5 | 220800
118 | Bibiyana-III 400 MW CCPP | 367 | 367 | 385 | 368 | 406 | 400 | 367 | 340 | 320 | 367 | 368 | 400 | 411 | 406 | 401 | 367 | 367 | 368 |  | 376 | 367 | 368 | 368 | 374 | 326 | 368 | 9062000
| Jamalpur 115 MW PP (United) | 19 | 19 | 19 | 19 | 19 | 19 | 19 | 19 | 19 | 19 | 28 | 28 | 28 | 28 | 28 | 19 | 28 | 19 |  | 93 | 93 | 92 | 92 | 92 | 19 | 19 | 792000
| Anwara 300 MW PP (United) | 70 | 70 | 70 | 70 | 70 | 70 | 70 | 70 | 70 | 70 | 103 | 105 | 104 | 105 | 70 | 70 | 70 | 104 |  | 206 | 206 | 300 | 300 | 124 | 70 | 70 | 2436327
| Juldah unit-2 (Acorn) | 25 | 25 | 25 | 25 | 25 | 25 | 25 | 25 | 25 | 25 | 25 | 25 | 25 | 25 | 25 | 25 | 25 | 25 |  | 25 | 25 | 25 | 25 | 25 | 25 | 25 | 600000
| Anlima Energy Ltd. | 17 | 17 | 17 | 17 | 17 | 17 | 17 | 17 | 17 | 17 | 34 | 34 | 34 | 34 | 34 | 34 | 34 | 36 |  | 51 | 51 | 51 | 51 | 51 | 51 | 51 | 777818
| Bhairob 54.5 MW | 17 | 17 | 17 | 17 | 17 | 17 | 17 | 17 | 17 | 17 | 17 | 17 | 17 | 17 | 17 | 17 | 17 | 17 |  | 17 | 17 | 17 | 17 | 17 | 17 | 17 | 442440
| Spectra Solar Plant Ltd. | [5 empty] | 1 | 5 | 12 | 21 | 14 | 16 | 25 | 27 | 30 | 17 | 9 | 5 | 1 | [8 empty] | 192373
| Chandpur 115(Doreen) | 17 | 18 | 18 | 18 | 17 | 18 | 17 | 18 | 18 | 34 | 72 | 72 | 73 | 72 | 72 | 72 | 72 | 95 |  | 111 | 115 | 114 | 114 | 114 | 102 | 27 | 1380480
| Kanchan Purbachal Power Generation Ltd. | 17 | 17 | 17 | 17 | 17 | 17 | 17 | 17 | 17 | 17 | 17 | 17 | 17 | 17 | 16 | 16 | 17 | 17 |  | 17 | 17 | 17 | 17 | 17 | 17 | 17 | 429840
| Mirsharai 150 MW (Oil) | 17 | 17 | 17 | 17 | 17 | 17 | 17 | 17 | 17 | 17 | 17 | 17 | 17 | 17 | 17 | 17 | 17 | 17 |  | 36 | 36 | 53 | 142 | 142 | 17 | 17 | 719272
Mirsharai 150 MW (Gas)
| Cox's Bazar Wind | 0 | 0 | 0 | 0 | 0 | 0 | 0 | 0 | 0 | 0 | 0 | 0 | 0 | 1 | 0 | 0 | 0 | 0 |  | 0 | 0 | 0 |  |  |  | 0 | 1440
| Matarbari 2*600 MW (CPGCL) | 300 | 300 | 300 | 300 | 300 | 300 | 300 | 300 | 300 | 387 | 450 | 233 | 150 | 150 | 150 | 150 | 150 | 150 |  | 150 | 152 | 177 | 300 | 300 | 300 | 301 | 5631272
120 | Eastern Zone Total | 6746 | 6723 | 6723 | 6720 | 6773 | 6672 | 6295 | 6061 | 6360 | 6736 | 7009 | 7144 | 7108 | 7152 | 7037 | 6987 | 7091 | 7255 |  | 7996 | 8095 | 8317 | 8537 | 8409 | 7695 | 7268 | 170379930
121
122
123 | Khulna 60MW
124 | Khulna 115 MW PP (KPCL-1 & 3)
| Khulna 115 PP MW (KPCL-2) | 16 | 16 | 16 | 16 | 16 | 16 | 16 | 15 | 15 | 15 | 15 | 15 | 15 | 15 |  |  | 16 | 16 |  | 16 | 16 | 16 | 16 | 16 | 16 | 16 | 336960
125 | Khulna 330 MW CCPP (GAS)
126 | Khulna 330 MW CCPP (OIL) | 170 | 170 | 170 | 170 | 170 | 150 | 80 | 80 | 80 | 80 | 80 | 125 | 125 |  | 25 | 23 | 22 | 38 |  | 98 | 87 | 88 | 105 | 119 | 119 | 120 | 2256258
127 | Khulna (Aggreeco) 55MW
128 | Faridpur 50 MW Peaking PP | 10 | 10 | 10 | 10 | 10 | 10 | 10 | 10 | 8 | 9 | 9 | 9 | 9 | 9 | 9 | 9 | 9 | 9 |  | 36 | 45 | 39 | 21 | 21 | 9 | 11 | 285600
Khulna 225 MW CCPP
Kulna 225 MW CCPP (GAS)
129 | Rupsha 105 MW PP (Orion rupsha) | 17 | 17 | 17 | 17 | 17 | 17 | 17 | 17 | 17 | 17 | 17 | 17 | 17 | 17 | 17 | 17 | 17 | 17 |  | 17 | 17 | 17 | 17 | 17 | 17 | 17 | 409440
130 | Mongla Orion 100 MW Solar PP | [5 empty] | 2 | 21 | 33 | 52 | 99 | 75 | 98 | 60 | 16 | 4 | 11 | 7 | 2 | [8 empty] | 462658
131 | Rampal 1320 MW (BIFPCL) | 402 | 401 | 401 | 402 | 403 | 403 | 403 | 403 | 401 | 401 | 402 | 400 | 401 | 401 | 402 | 402 | 402 | 490 |  | 567 | 566 | 573 | 571 | 571 | 572 | 572 | 10640000
132 | United Payra Power Ltd. | 35 | 35 | 35 | 35 | 35 | 35 | 35 | 35 | 35 | 35 | 35 | 35 | 35 | 35 | 35 | 35 | 35 | 35 |  | 150 | 150 | 150 | 150 | 150 | 150 | 150 | 1545600
133 | Bhola Nutan Biddut BD LTD (GAS) | 220 | 220 | 220 | 220 | 220 | 220 | 221 | 195 | 188 | 220 | 221 | 222 | 218 | 222 | 215 | 219 | 220 | 220 |  | 220 | 222 | 222 | 207 | 220 | 189 | 220 | 5225182
Bhola Nutan Biddut BD LTD (OIL)
| Barisal 110 MW PP (Summit ) | 110 | 110 | 110 | 110 | 16 | 16 | 16 | 16 | 16 | 16 | 16 | 32 | 32 | 32 | 32 | 48 | 48 | 53 |  | 110 | 110 | 110 | 110 | 110 | 110 | 110 | 1498560
Barisal GT PP Unit-1& 2
136 | Barisal 307 MW
137 | Bhola 95 MW PP (Aggreko)
| Bhola 225 MW CCPP | 130 | 130 | 130 | 130 | 126 | 129 | 129 | 130 | 124 | 128 | 80 | 120 | 120 | 123 | 120 | 128 | 126 | 130 |  | 130 | 130 | 124 | 130 | 130 | 126 | 130 | 2971000
140 | Bhola 33 MW PP (Venture) | 32 | 31 | 31 | 31 | 30 | 24 | 24 | 22 | 20 | 20 | 21 | 23 | 23 | 25 | 26 | 24 | 22 | 22 |  | 31 | 31 | 32 | 34 | 33 | 36 | 35 | 643789
141 | Noapara 100 MW PP (Bangla Trac)
142 | Noapara 40 MW PP (Khanjahan Ali) | [16 empty] | 8 | 8 |  | 8 | 8 | 8 | 8 | 8 | 8 | 8 | 58500
143 | Gopalganj 100 MW Peaking PP | 46 | 46 | 46 | 46 | 46 | 46 | 41 | 22 | 22 | 21 | 21 | 20 | 27 | 15 | 15 | 19 | 21 | 50 |  | 60 | 60 | 60 | 60 | 56 | 53 | 50 | 887168
144 | Bheramara GTPP Unit-3
145 | Madhumati 100 MW PP | 15 | 15 | 15 | 15 | 15 | 15 | 15 | 15 | 15 | 15 | 15 | 15 | 15 | 15 | 15 | 15 | 15 | 15 |  | 15 | 15 | 15 | 15 | 15 | 15 | 15 | 422064
146 | Bheramara HVDC | 909 | 909 | 909 | 908 | 909 | 908 | 908 | 908 | 909 | 908 | 908 | 909 | 909 | 909 | 908 | 908 | 909 | 908 |  | 909 | 908 | 786 | 786 | 786 | 800 | 800 | 21248000
147 | Bheramara 410 MW CCPP
148 | Payra 1320 MW | 1244 | 1244 | 1244 | 1244 | 1244 | 1244 | 1244 | 1244 | 1220 | 1200 | 1200 | 1244 | 1244 | 1244 | 1244 | 1244 | 1244 | 1200 |  | 1200 | 1222 | 1232 | 1244 | 1244 | 1244 | 1244 | 31471400
149
150 | Barapukuria TPP Unit-1
151 | Barapukuria TPP Unit-2
152 | Barapukuria 275 MW TPP Unit-3 | 180 | 180 | 180 | 180 | 180 | 180 | 180 | 180 | 180 | 180 | 220 | 220 | 220 | 210 | 210 | 210 | 180 | 180 |  | 210 | 220 | 220 | 200 | 200 | 200 | 200 | 4746300
153 | Baghabari 71 MW GTPP
156 | Baghabari 100 MW GTPP
| Baghabari 50 MW Peaking PP | [15 empty] | 12 | 28 | 28 |  | 28 | 28 | 28 | 28 | 28 | 28 | 0 | 235920
| Sirajgonj 6.55 MW Solar | [5 empty] | 0 | 0 | 1 | 2 | 2 | 5 | 2 | 3 | 2 | 4 | 2 | 0 | 0 | [8 empty] | 30900
157 | Sirajgonj 225MW CCPP Unit-1 (Gas)
158 | Sirajgonj 225MW CCPP Unit-1(Oil)
Sirajgonj 225 MW CCPP Unit-2 (Gas)
Sirajgonj 225 MW CCPP Unit-2 (Oil)
159 | Sirajgonj 225MW CCPP Unit-3 (Gas) | 201 | 208 | 209 | 210 | 209 | 209 | 209 | 214 | 212 | 210 | 195 | 190 | 199 | 196 | 199 | 201 | 203 | 202 |  | 190 | 198 | 203 | 208 | 208 | 180 | 200 | 5155418
Sirajgonj 225MW CCPP Unit-3 (Oil)
| Sirajgonj 400 MW CCPP Unit-4 | 414 | 414 | 414 | 414 | 414 | 414 | 414 | 350 | 350 | 350 | 300 | 350 | 414 | 414 | 414 | 414 | 414 | 340 |  | 414 | 414 | 414 | 414 | 370 | 350 | 414 | 9487709
160 | Sirajgonj 400MW CCPP Unit-4 (Oil)
161 | Bera 70 MW Peaking PP | [19 empty] | 4 | 5 | 4 | 16 | 17 | 13 | 12 | 49499
162 | Bogra 22 MW PP (GBB)
163 | Bogura 20 MW PP (Energyprima)
164 | Ullapara 11 MW PP (Summit) | 8 | 8 | 8 | 8 | 8 | 8 | 8 | 8 | 8 | 8 | 8 | 8 | 8 | 8 | 8 | 8 | 8 | 8 |  | 8 | 8 | 8 | 8 | 8 | 8 | 8 | 189846
165 | Amnura 50 MW PP(Sinha) | [25 empty] | 0 | 0
166 | Katakhali 50 MW PP (Northern) | [26 empty] | 0
167 | Katakhali 50 MW Peaking PP | 16 | [14 empty] | 18 | 23 | 34 |  | 37 | 39 | 39 | 38 | 38 | 38 | 24 | 277511
168 | Santahar 50 MW Peaking PP | [11 empty] | 24 | 24 | 24 | 24 | 24 | 24 | 24 |  | 24 | 24 | 24 | 24 | 24 | 24 | 0 | 265176
169 | Natore 52 MW PP (Rajlanka) | 8 | 8 | 8 | 8 | 8 | 8 | 8 | 8 | 8 | 8 | 8 | 8 | 8 | 8 | 8 | 8 | 8 | 8 |  | 25 | 25 | 25 | 25 | 25 | 25 | 8 | 274219
170 | Chapainawabganj 100 MW Peaking PP | 45 | [16 empty] | 31 |  | 91 | 91 | 91 | 91 | 91 | 91 | 91 | 604632
171 | Baghabari 200 MW PP (Paramount)
| Bagura 113 MW PP (Confidence)-2 | 35 | 35 | 35 | 35 | 35 | 35 | 35 | 35 | 35 | 35 | 35 | 35 | 35 | 35 | 35 | 35 | 35 | 35 |  | 35 | 42 | 35 | 40 | 50 | 35 | 35 | 939744
172 | Confidence Power Bogura Unit-1 113 MW | 35 | 35 | 35 | 35 | 35 | 35 | 35 | 35 | 35 | 35 | 35 | 35 | 35 | 35 | 35 | 35 | 35 | 35 |  | 55 | 55 | 55 | 55 | 35 | 35 | 35 | 951936
173 | Rangpur 20 MW GTPP | 0 | 0 | 0 | 0 | 0 | 0 | 0 | 0 | 0 | 0 | 0 | 0 | 0 | 0 | 0 | 0 | 0 | 0 |  | 0 | 0 | 0 | 0 | 0 | 0 | 0
175 | Saidpur 20 MW GTPP | 0 | 0 | 0 | 0 | 0 | 0 | 0 | 0 | 0 | 0 | 0 | 0 | 0 | 0 | 0 | 0 | 0 | 0 |  | 0 | 0 | 0 | 0 | 0 | 0 | 0
176 | Rangpur 113 MW PP (Confidence) | 34 | 34 | 34 | 34 | 34 | 34 | 34 | 34 | 29 | 28 | 28 | 34 | 33 | 34 | 34 | 33 | 42 | 49 |  | 49 | 55 | 55 | 55 | 55 | 34 | 34 | 912960
177 | Sympa Solar Power 8MW | [5 empty] | 0 | 0 | 1 | 2 | 2 | 4 | 4 | 5 | 4 | 4 | 3 | 2 | 0 | [8 empty] | 30043
178 | Energypac Power Venture Thakurgaon Ltd. | [15 empty] | 5 | 35 | 35 |  | 50 | 75 | 75 | 74 | 74 | 36 | 0 | 399168
| Intraco Solar 30 MW | [5 empty] | 1 | 5 | 6 | 19 | 7 | 18 | 9 | 11 | 3 | 9 | 15 | 4 | 1 | [8 empty] | 106456
| Adani Power Jharkhanda Ltd | 1413 | 1415 | 1409 | 1405 | 1416 | 1405 | 1364 | 1359 | 1351 | 1360 | 1359 | 1359 | 1362 | 1360 | 1316 | 1313 | 1312 | 1311 |  | 1363 | 1409 | 1417 | 1414 | 1415 | 1420 | 1416 | 33081818
178 | Teesta Solar Limited | [5 empty] | 10 | 46 | 69 | 160 | 149 | 162 | 80 | 92 | 147 | 111 | 37 | 35 | 8 | [8 empty] | 1224230