## Forecast
[5 empty] | Power Grid Company of Bangladesh Ltd. | [10 empty] | QF-LDC-07
|  |  | Report on Forecasted Generation & Demand of national grid on | [6 empty] | 2023-08-23 | Wednesday
|  | Date (day): | 2023-08-23 |  | Wednesday
| Probable Maximum |  | Generation : |  | (a) At Day Peak Hour : | 13387.6 | MW |  |  | (b) At Evening Peak Hour : |  | 15135 | MW
Sl. | [6 empty] | Present | Actual Generation |  | Forecasted Available Gen. on |  | Ev. Peak Gen.Shortage |  | Plants under |  | Probable
No. | Name of the Power Station |  | Fuel | Producer | Installed Capacity |  | Capacity | On | 2023-08-22 | 2023-08-23 | during | for Fuel | for plant. S/D | Shut down (date)/ |  | Start up
[8 empty] | Day Peak | Ev. Peak | Day Peak | Ev. Peak | Limitation | M/C Problem | Remarks |  | Date
[5 empty] | Unit No. X Capacity | MW | MW | MW | MW | MW | MW | MW | MW
1 | Ghorasal Repowered CCPP:Unit-3 (GT |  | Gas | PDB | 1*260 | 260 | 260 | 0 | 0 | 0 | 0 |  | 260 | Under maint.
2 | Ghorasal Repowered CCPP Unit-4 |  | Gas | PDB | 1*210 | 210 | 180 | 120 | 120 | 150 | 150 | 30 |  | Gas shortage
| Ghorasal TPP Unit-5 |  | Gas | PDB | 1*210 | 210 | 190 | 170 | 180 | 180 | 180
3 | Ghorasal 365 MW CCPP Unit-7 |  | Gas | PDB | 1*243+1*122 | 365 | 365 | 0 | 0 | 0 | 0 |  | 365 | Air Compressor problem
| Ghorashal 78.5 MW PP(MAX) |  | Gas | QRPP | 2*40 | 0 | 0 | 0 | 0 | 0 | 0 |  |  | Contract Expired
4 | Ghorashal 108 MW PP (Regent) |  | Gas | IPP | 34*3.35 | 108 | 108 | 12 | 0 | 12 | 12 | 96 |  | Gas shortage
5 | Haripur GTPP |  | Gas | SBU, PDB | 2*32 | 32 | 20 | 0 | 0 | 0 | 0 |  | 20 | Under maint.
6 | Haripur 412 MW CCPP |  | Gas | EGCB | 1*273+1*139 | 412 | 412 | 406 | 413 | 380 | 400
7 | Haripur 360 MW CCPP(HPL) |  | Gas | IPP | 1*235+1*125 | 360 | 360 | 333 | 336 | 330 | 330 | 30 |  | Gas shortage
8 | Meghnaghat 450 MW CCPP(MPL) |  | Gas | IPP | 2*150+1*150 | 450 | 450 | 450 | 450 | 450 | 450
9 | Meghnaghat 100 MW(IEL) |  | HFO | NENP | 12*8.9 | 100 | 100 | 68 | 8 | 74 | 74 | 26 |  | Fuel shortage
10 | Meghnaghat CCPP(Summit) |  | Gas | IPP | 2*110+1*110 | 335 | 335 | 0 | 0 | 0 | 0 |  | 335 | Under maint
11 | Madanganj 102 PP(Summit) |  | HFO | NENP | 6*17 | 102 | 102 | 30 | 35 | 17 | 51 | 51 |  | Fuel shortage
12 | Madanganj-55 MW PP(Summit) |  | HFO | IPP | 3*17.08+1*11.3 | 55 | 55 | 30 | 55 | 15 | 55 | 0 |  | Fuel shortage
13 | Keraniganj 100 MW PP (Powerpac) |  | HFO | NENP | 8*13.45 | 100 | 75 | 8 | 23 | 12 | 55 | 20 |  | Fuel shortage
14 | Narshingdi 22 MW PP (Doreen) |  | Gas | SIPP, REB | 8*2.90 | 22 | 22 | 17 | 19 | 19 | 19
15 | 210 MW Siddhirgonj TPP |  | Gas | PDB | 1*210 | 210 | 115 | 0 | 0 | 0 | 0 |  | 115 | Under maint.
16 | Siddhirgonj 2*120 MW GTPP |  | Gas | EGCB | 2*105 | 210 | 210 | 98 | 193 | 100 | 200 | 10 |  | Gas shortage
17 | Siddhirganj 100 PP(Dutch Bangla) |  | HFO | NENP | 12*8.9 | 100 | 100 | 62 | 32 | 70 | 70 |  | 30 | Engine problem
18 | Siddhirganj 335 MW CCPP |  | Gas | EGCB | 1*217+118 | 335 | 335 | 317 | 310 | 330 | 330
19 | Gagnagar 102 MW PP (Digital Power) |  | HFO | IPP | 12*8.924 | 102 | 102 | 66 | 50 | 64 | 102
20 | Katpotti 52 MW PP (Sinha) |  | HFO | IPP | 7*7.9 | 51 | 0 | 0 | 0 | 0 | 0 | 51 |  | Fuel shortage
21 | Kamalaghat 54 MW PP(Banco Energy) |  | HFO | IPP | 3*18 | 54 | 54 | 17 | 35 | 17 | 35 | 19 |  | Fuel shortage
22 | Kodda 150 MW PP |  | HFO | BPDB-RPCL | 9*17.06 | 149 | 149 | 82 | 98 | 48 | 100 | 49 |  | Fuel shortage
23 | Manikganj 55 MW PP (Northern) |  | HFO | IPP | 3*19.3 | 55 | 55 | 35 | 35 | 35 | 35 | 20 |  | Fuel shortage
24 | Nababganj 55 MW PP (Southern power ) |  | HFO | IPP | 3*19.3 | 55 | 55 | 5 | 55 | 35 | 55
25 | Bosila 108 MW PP(CLC) |  | HFO | IPP | 12*8.775+1*3.5 | 108 | 0 | 0 | 0 | 0 | 0
26 | Summit Power,(Madhabdi+Ashulia) |  | Gas | SIPP,REB | 3*3.67+4*8.73 | 80 | 80 | 44 | 38 | 40 | 40 |  | 40 | Engine problem
27 | Maona 33 MW PP(Summit) |  | Gas | SIPP,REB | 4*8.73 | 33 | 33 | 33 | 33 | 33 | 33
28 | Rupganj 33 MW PP(Summit) |  | Gas | SIPP,REB | 4*8.73 | 33 | 33 | 24 | 33 | 33 | 33
29 | Gazipur 52 MW PP |  | HFO | RPCL | 6*8.9 | 52 | 52 | 8 | 25 | 8 | 25 | 27 |  | Fuel shortage
30 | Tongi 80 MW GTPP |  | Gas | PDB | 1* 105 | 105 | 105 | 0 | 0 | 0 | 0 | 105 |  | Gas shortage
31 | Kodda 300 MW PP Unit-2 (Summit) |  | HFO | IPP | 18*17.076 | 300 | 300 | 258 | 130 | 130 | 198 | 102 |  | Fuel shortage
32 | Keranigonj 300 MW PP (APR) |  | HSD | IPP | 256*1.4 | 300 | 300 | 0 | 0 | 0 | 0 |  |  | Contract Expired
| Bramhangoan 100 MW PP (Aggreko) |  | HSD | IPP | 114*0.959 | 0 | 0 | 0 | 0 | 0 | 0 |  |  | Contract Expired
33 | Aurahati 100MW PP (Aggreko) |  | HSD | IPP | 0.85*23+0.95*91 | 0 | 0 | 0 | 0 | 0 | 0 |  |  | Contract Expired
34 | Kodda 149 MW PP Unit-1 (Summit) |  | HFO | IPP | 8*18.45+8.97 | 149 | 149 | 89 | 133 | 70 | 135 |  | 14 | Engine problem
35 | Gazipur 100 MW PP |  | HFO | RPCL | 6*17.5 | 105 | 105 | 35 | 88 | 35 | 88 | 17 |  | Fuel shortage
36 | Meghnaghat 104 MW PP (OPCL) |  | HFO | IPP | 18.5*6 | 104 | 104 | 71 | 71 | 53 | 70 | 34 |  | Fuel shortage
37 | Manikgonj 162MW PP(MPGL) |  | HFO | IPP | 9*18 | 162 | 162 | 54 | 108 | 54 | 108 | 54 |  | Fuel shortage
38 | Spectra Solar Plant Ltd. |  | Solar | IPP | 35 | 35 | 35 | 16 | 0 | 35 | 0
39 | Kanchan Purbachal Power Generation Ltd. |  | HFO | IPP | 18.4*3 | 55 | 55 | 17 | 17 | 17 | 17 | 38 |  | Fuel shortage
| Dhaka area Total |  |  |  |  | 6063 | 5722 | 2975 | 3123 | 2846 | 3450 | 779 | 1179
40 | Chattogram TPP-1 |  | Gas | PDB | 1*210 | 210 | 180 | 116 | 117 | 120 | 120 |  | 60
| Chattogram TPP-2 |  | Gas | PDB | 1*210 | 210 | 180 | 0 | 0 | 0 | 0 |  | 180 | Under maint
41 | Raozan 25 MW PP |  | HFO | RPCL | 3*8.9 | 25 | 25 | 8 | 8 | 8 | 25
42 | Teknaf 20MW PP (Solartech) |  | Solar | IPP | 20 | 20 | 20 | 13 | 0 | 20 | 0
43 | Patenga 50MW PP (Baraka) |  | HFO | IPP | 8*6.98 | 50 | 50 | 6 | 39 | 6 | 47
44 | Karnaphuli Hydro PP Unit-1,2,3,4, 5 |  | Hydro | PDB | 2*40+3*50 | 230 | 230 | 202 | 200 | 200 | 200
45 | Sikalbaha 225MW CCPP |  | Gas/HSD | PDB | 1*150+1*75 | 225 | 225 | 190 | 202 | 225 | 225
46 | Sikalbaha Peaking GT |  | Gas/HSD | PDB | 1*150 | 150 | 150 | 0 | 0 | 0 | 0 |  | 150 | Under maint
47 | Sikalbaha 105 MW PP (Baraka Sikalbaha) |  | HFO | IPP | 6*17.5 | 105 | 105 | 51 | 51 | 51 | 51 | 54 |  | Fuel shortage
48 | Hathazari 100 MW peaking PP |  | HFO | PDB | 11*8.9 | 98 | 98 | 24 | 75 | 34 | 75 | 23 |  | Fuel shortage
49 | Dohazari -Kalaish 100 MW Peaking |  | HFO | PDB | 6*17 | 102 | 102 | 0 | 0 | 0 | 0 |  | 68 | Fuel shortage
50 | Juldah 100 MW Unit-1 (Acorn) |  | HFO | NENP | 8*13.45 | 100 | 100 | 25 | 12 | 35 | 35 | 65 |  | Fuel shortage
51 | Juldah 100 MW PP Unit-3 (Acorn) |  | HFO | IPP | 8*13.5 | 100 | 100 | 25 | 12 | 25 | 25 | 75 |  | Fuel shortage
52 | Barabkunda 22 MW PP (Regent) |  | Gas | SIPP, PDB | 8*2.90 | 22 | 22 | 10 | 10 | 10 | 10 | 12 |  | Gas shortage
* | Malancha, Ctg. EPZ (United) |  | Gas |  | 5*8.73+3*9.34 |  | 0 | 7 | 25 | 5 | 25
53 | Chattogram 108 MW PP (ECPV) |  | HFO | IPP | 16*7 | 108 | 108 | 0 | 12 | 0 | 12 | 96 |  | Fuel shortage
54 | Kaptai 7 MW Solar PP |  | Solar | PDB | 7.4 MW | 7 | 7 | 4 | 0 | 5 | 0
55 | Anwara 300 MW PP (United) |  | HFO | IPP | 17*17+24 | 300 | 300 | 66 | 287 | 66 | 300
56 | Jodiac Power |  | HFO | IPP | 3*18.55+1*3.6 | 54 | 54 | 17 | 17 | 17 | 17 | 37 |  | Fuel shortage
57 | Karnaphuli Power Ltd. |  | HFO | IPP | 18.415*6+6.5 | 110 | 110 | 55 | 55 | 55 | 55 | 55 |  | Fuel shortage
58 | Juldah unit-2 (Acorn) |  | HFO | IPP | 8*13.6 | 100 | 100 | 25 | 12 | 25 | 25 | 75 |  | Fuel shortage
59 | Anlima Energy Ltd. |  | HFO | IPP | 6*21.2 | 116 | 116 | 34 | 51 | 34 | 51 | 65 |  | Fuel shortage
60 | Mirsharai 150 MW |  | Gas/HFO | BPDB-RPCL | 18.5*9 | 163 | 163 | 17 | 17 | 17 | 143 | 20 |  | Fuel shortage
| SS Power I |  | Coal | SS Power | 0 | 0 | 0 | 0 | 0 | 0 | 0 |  |  | On test.
| Cox's Bazar Wind |  | Wind | IPP | 66 | 0 | 0 | 7 | 1 | 10 | 10 |  |  | On test.
| Matarbari 2*600 MW (CPGCL) |  | Coal | CPGCL | 0 | 0 | 0 | 299 | 346 | 390 | 390 |  |  | On test.
| Chattogram area Total |  |  |  |  | 2605 | 2545 | 1201 | 1549 | 1358 | 1841 | 577 | 458
| Ashuganj TPP Unit- 3 |  | Gas | APSCL | 1*150 | 0 | 0 | 0 | 0 | 0 | 0 |  |  | Contract Expired
| Ashuganj TPP Unit- 4 |  | Gas | APSCL | 1*150 | 0 | 0 | 0 | 0 | 0 | 0 |  |  | Contract Expired
| Ashuganj TPP Unit- 5 |  | Gas | APSCL | 1*150 | 0 | 0 | 0 | 0 | 0 | 0 |  |  | Contract Expired
61 | Ashuganj 225 MW CCPP |  | Gas | APSCL | 1*142+1*75 | 221 | 221 | 169 | 209 | 180 | 190 | 31 |  | Gas shortage
62 | Ashuganj 450 MW CCPP(North) |  | Gas | APSCL | 1*360 | 360 | 360 | 270 | 280 | 300 | 300 | 60 |  | Gas shortage
63 | Ashuganj 450 MW CCPP(South) |  | Gas | APSCL | 1*360 | 360 | 360 | 240 | 250 | 250 | 250 | 110 |  | Gas shortage
64 | Ashuganj 420 MW CCPP(East) |  | Gas | APSCL | 284*1+116*1 | 400 | 400 | 280 | 250 | 300 | 300 | 100 |  | Gas shortage
65 | Ashuganj 50 MW PP |  | Gas | APSCL | 14*3.968 | 53 | 45 | 0 | 0 | 0 | 0 | 45 |  | Gas shortage
66 | Ashuganj 55 MW PP (Precision) |  | Gas | QRPP | 15*4 | 55 | 0 | 0 | 0 | 0 | 0 |  |  | Contract Expired
67 | Ashuganj 195 MW PP (APSCL-United) |  | Gas | IPP | 20*9.73+1*16 | 195 | 195 | 0 | 0 | 0 | 0 | 195 |  | Gas shortage
68 | Ashuganj 51 MW PP (Midland) |  | Gas | IPP | 6*9.34 | 51 | 51 | 51 | 51 | 51 | 51
69 | Ashuganj 150 MW PP (Midland) |  | HFO | IPP | 23*7.015 | 150 | 150 | 25 | 28 | 5 | 30 | 120 |  | Fuel shortage
70 | Titas 50 MW Peaking PP |  | HFO | PDB | 6*8.92 | 52 | 52 | 30 | 47 | 47 | 47
71 | Chandpur 150 MW CCPP |  | Gas | PDB | 1*106+1*57 | 163 | 163 | 0 | 0 | 0 | 0 |  | 163 | Under Maint.
72 | Chandpur 200 MW (Desh energy) |  | HFO | IPP | 12*18.4 | 200 | 200 | 51 | 86 | 51 | 85 | 115 |  | Fuel shortage
73 | Feni 22 MW PP (Doreen) |  | Gas | SIPP, PDB | 8*2.90 | 22 | 22 | 16 | 16 | 16 | 16 |  | 6 | Engine problem
74 | Feni 11 MW PP (Doreen) |  | Gas | SIPP, REB | 4*2.90 | 11 | 11 | 10 | 10 | 11 | 11
** | Impoprt (Tripura) |  |  | Imported power | 0 | 160 | 160 | 136 | 132 | 146 | 163
75 | Jangalia 33 MW PP (Summit) |  | Gas | SIPP, PDB | 4*8.73 | 33 | 33 | 25 | 25 | 25 | 25 |  | 8 | Engine problem
76 | Jangalia 52 MW PP (Lakdanavi) |  | HFO | IPP | 6*8.92 | 52 | 52 | 43 | 43 | 43 | 43 | 9 |  | Fuel shortage
77 | Cumilla 25 MW PP (Summit) |  | Gas | SIPP, REB | 3*3.67+2*6.97 | 25 | 25 | 20 | 20 | 20 | 20 |  | 5 | Engine problem
| Daudkandi 200 MW PP (B.Trac) |  | HSD | IPP | 154*1.4 | 0 | 0 | 0 | 0 | 0 | 0 |  |  | Contract Expired
78 | Feni Lanka Power |  | HFO | IPP | 7*18.415+1*9.78 | 114 | 114 | 34 | 70 | 106 | 106 |  | 8 | Engine problem
79 | Chowmuhani 113 MW |  | HFO | IPP | 12*9.78+2*3.1 | 113 | 113 | 18 | 28 | 9 | 28 | 85 |  | Fuel shortage
80 | Bhairob 54.5 MW |  | HFO | IPP | 3*18.2 | 54 | 54 | 17 | 17 | 17 | 17 |  | 37 | Engine problem
81 | Chandpur 115(Doreen) |  | HFO | IPP | 4*18.5+2*22.5 | 115 | 115 | 72 | 115 | 72 | 115
| Cumilla Area Total |  |  |  |  | 2959 | 2896 | 1507 | 1677 | 1649 | 1797 | 870 | 227
82 | RPCL 210MW CCPP |  | Gas | IPP | 4*35+1*70 | 210 | 202 | 35 | 58 | 32 | 80 | 122 |  | Gas shortage
83 | Tangail 22 MW PP (Doreen) |  | Gas | SIPP, PDB | 8*2.90 | 22 | 22 | 16 | 16 | 16 | 16 |  | 6 | Engine problem
84 | Jamalpur 95 MW PP(Powerpac) |  | HFO | IPP | 12*8.924 | 95 | 0 | 0 | 0 | 0 | 0
85 | Sarishabari 3 MW Solar Plant |  | Solar | IPP | 1*3 | 3 | 3 | 1 | 0 | 1.6 | 0
86 | Mymensingh 200 MW PP (United) |  | HFO | IPP | 9.78*21 | 200 | 200 | 114 | 67 | 115 | 165 | 35 |  | Fuel shortage
87 | Jamalpur 115 MW PP (United) |  | HFO | IPP | 9.78*12 | 115 | 115 | 28 | 84 | 24 | 85 | 30 |  | Fuel shortage
88 | Sutiakhali 50 MW Solar PP |  | Solar | IPP | 50 | 50 | 50 | 24 | 0 | 50 | 0
89 | Tangail Palli Power Gen 22 MW |  | HFO | IPP | 4*6.7 | 22 | 22 | 6 | 6 | 6 | 6 | 16 |  | Fuel shortage
| Mymensingh Area Total |  |  |  |  | 717 | 614 | 224 | 231 | 244.6 | 352 | 122 | 6
90 | Fenchugonj CCPP Phase-1 |  | Gas | PDB | 2*32+1*33 | 97 | 70 | 43 | 43 | 43 | 43 |  | 27 | Machine problem.
91 | Fenchugonj CCPP Phase-2 |  | Gas | PDB | 2*35+1*35 | 104 | 90 | 40 | 40 | 40 | 40 |  | 50 | Machine problem
92 | Kushiara 163 MW CCPP (KP) |  | Gas | IPP | 1*109+1*54 | 163 | 163 | 112 | 80 | 112 | 112 |  | 51 | ST Under maint.
93 | Shajibazar 330 MW CCPP |  | Gas | PDB | 3*110 | 330 | 330 | 0 | 0 | 0 | 0 |  | 330 | Under maint.
94 | Fenchugonj 51 MW PP (Barakatullah) |  | Gas | RPP | 19*2.90 | 51 | 51 | 46 | 50 | 50 | 50
95 | Fenchuganj 44 MW (Energyprima) |  | Gas | NENP | 12*3.3+5*2 | 50 | 50 | 44 | 47 | 42 | 42
96 | Hobiganj 11 MW PP Cofidence-E |  | Gas | SIPP, REB | 4*2.90 | 11 | 11 | 11 | 3 | 5 | 5 |  | 6 | Engine problem
97 | Shahjibazar GTPP Unit- 8 & 9 |  | Gas | PDB | 2*35 | 70 | 66 | 61 | 57 | 60 | 60 |  | 6
98 | Shahjibazar 86 MW PP (Shahjibazar) |  | Gas | RPP | 32*2.90 | 86 | 86 | 75 | 84 | 86 | 86
99 | Shahjibazar 100 MW GTPP |  | Gas | PDB | 1*100 | 100 | 100 | 0 | 0 | 0 | 0 |  | 100 | Under maint.
100 | Sylhet 225 MW CCPP |  | Gas | PDB | 1*142+1*89 | 231 | 231 | 115 | 115 | 113 | 113 |  | 118 | Machine problem
101 | Sylhet 20 MW GTPP |  | Gas | PDB | 1*20 | 20 | 20 | 17 | 17 | 17 | 17
| Sylhet 50 MW PP (EPL) |  | Gas | NENP | 27*2 | 0 | 0 | 0 | 0 | 0 | 0 |  |  | Contract Expired
102 | Shahjahanulla 25 MW PP |  | Gas | SIPP, REB | 3*9.34 | 25 | 25 | 24 | 24 | 24 | 24
103 | Bibiana-II 341 MW CCPP (Summit) |  | Gas | IPP | 1*222+1*119 | 341 | 341 | 280 | 290 | 300 | 300 |  |  | FGMO
104 | Bibiyana-III 400 MW CCPP |  | Gas | PDB | 285*1+134*1 | 400 | 400 | 367 | 367 | 350 | 370 |  | 30
105 | Sylhet 10MW PP (Desh) |  | Gas | RPP | 6*1.95 | 10 | 10 | 10 | 10 | 10 | 10
106 | Bibiyana South 400 MW |  | Gas | PDB | 400 MW | 383 | 383 | 260 | 250 | 350 | 350
| Sylhet Area Total |  |  |  |  | 2472 | 2427 | 1505 | 1477 | 1602 | 1622 | 0 | 718
107 | Bheramara GTPP Unit-3 |  | HSD | PDB | 1*20 | 20 | 16 | 0 | 0 | 0 | 0 | 16 |  | Fuel conservation
** | Bheramara (HVDC ) |  | 0 | Imported power | 2*500 | 1000 | 1000 | 914 | 797 | 909 | 909
108 | Khulna 115 PP MW (KPCL-2) |  | HFO | NENP | 7*17 | 115 | 115 | 16 | 16 | 16 | 16 |  | 99 | Engine problem
109 | Faridpur 50 MW Peaking PP |  | HFO | PDB | 8*6.89 | 54 | 54 | 0 | 22 | 0 | 40 |  | 14 | Engine problem
110 | Khulna 225 MW CCPP |  | HSD | NWPGCL | 1*150+1*75 | 230 | 230 | 0 | 0 | 0 | 0 | 230 |  | Fuel shortage
111 | Gopalganj 100 MW Peaking PP |  | HFO | PDB | 16*6.98 | 109 | 109 | 19 | 52 | 40 | 52 | 57 |  | Fuel shortage
112 | Bheramara 410 MW CCPP |  | Gas | NWPGCL | 1*278+1*132 | 410 | 410 | 0 | 0 | 0 | 0 | 410 |  | Gas shortage
113 | Noapara 40 MW PP (Khanjahan Ali) |  | HFO | NENP | 5*8.5 | 40 | 40 | 0 | 8 | 8 | 8 | 32 |  | Fuel shortage
| Noapara 100 MW PP (Bangla Trac) |  | HSD | IPP | 70*1.4 | 0 | 0 | 0 | 0 | 0 | 0
114 | Rupsha 105 MW PP (Orion rupsha) |  | HFO | IPP | 6*18.445 | 105 | 105 | 36 | 53 | 17 | 17 | 88 |  | Fuel shortage
115 | Madhumati 100 MW PP |  | HFO | NWPGCL | 6*18 | 105 | 105 | 15 | 15 | 15 | 15 | 90 |  | Fuel shortage
116 | Mongla Orion 100 MW Solar PP |  | Solar | IPP | 100 | 100 | 100 | 65 | 0 | 100 | 0
117 | Khulna 330 MW CCPP (OIL) |  | Gas/HSD | BPDB | 1*220+1*110 | 220 | 220 | 182 | 313 | 120 | 120
118 | Rampal 1320 MW (BIFPCL) |  | Coal | NTPC&BPDB | 660*2 | 617 | 617 | 401 | 573 | 400 | 400 | 217 |  | Coal shortage
| Kulna 225 MW CCPP (GAS) |  | Gas | NWPGCL | 0 | 0 | 0 | 0 | 0 | 0 | 0 |  |  | On test.
| Khulna Area Total |  |  |  |  | 3125 | 3121 | 1648 | 1849 | 1625 | 1577 | 1140 | 113
119 | Barisal 110 MW PP (Summit ) |  | HFO | IPP | 7*17.076 | 110 | 110 | 48 | 16 | 16 | 110
120 | Bhola 33 MW PP (Venture) |  | Gas | NENP | 1*34.50 | 40 | 40 | 23 | 30 | 22 | 30 |  | 10 | Engine problem
121 | Bhola 225 MW CCPP |  | Gas | PDB | 2*63+1*68 | 194 | 194 | 130 | 126 | 130 | 132 |  | 62 | Machine problem
| Bhola 95 MW PP (Aggreko) |  | Gas | QRPP | 96*1.10 | 0 | 0 | 0 | 0 | 0 | 0 |  |  | Contract Expired |  | From 18-3-2022
122 | Payra 1320 MW |  | Coal | BCPCL | 2*622 | 1244 | 1244 | 1220 | 1220 | 1220 | 1220
123 | Bhola Nutan Biddut BD LTD |  | Gas | IPP | 220 | 220 | 220 | 221 | 215 | 220 | 220
124 | United Payra Power Ltd. |  | HFO | IPP | 8*18.5+1*9.5 | 150 | 150 | 35 | 150 | 35 | 150
125 | Barisal 307 MW |  | Coal | IPP | 307*1 | 307 | 307 | 0 | 0 | 0 | 0 | 307 |  | Coal shortage
| Barisal Area Total |  |  |  |  | 2265 | 2265 | 1677 | 1757 | 1643 | 1862 | 307 | 72
126 | Baghabari 71 MW GTPP |  | Gas | PDB | 1*71 | 71 | 71 | 0 | 0 | 0 | 0 | 71 |  | Gas shortage
| Baghabari 100 MW GTPP |  | Gas | PDB | 1*100 | 100 | 100 | 0 | 0 | 0 | 0 | 100 |  | Gas shortage
127 | Baghabari 50 MW Peaking PP |  | HFO | PDB | 6*8.9 | 52 | 52 | 14 | 28 | 0 | 35 | 17 |  | Fuel shortage
128 | Bera 70 MW Peaking PP |  | HFO | PDB | 9*8.29 | 71 | 71 | 0 | 18 | 0 | 20 |  | 51 | Engine problem
129 | Amnura 50 MW PP(Sinha) |  | HFO | NENP | 7*7.79 | 50 | 28 | 0 | 0 | 0 | 0 | 28 |  | Fuel shortage
130 | Katakhali 50 MW PP (Northern) |  | HFO | QRPP | 6*8.9 | 50 | 50 | 0 | 0 | 0 | 0 | 50 |  | Fuel shortage
131 | Katakhali 50 MW Peaking PP |  | HFO | PDB | 6*8.7 | 50 | 50 | 40 | 39 | 30 | 40 | 10 |  | Fuel shortage
132 | Sirajgonj 225MW CCPP Unit-1 |  | Gas/HSD | NWPGCL | 1*150+1*75 | 210 | 210 | 0 | 0 | 0 | 0 |  | 210 | Gas shortage
133 | Sirajgonj 225MW CCPP Unit-2 |  | Gas/HSD | NWPGCL | 1*150+1*75 | 220 | 220 | 0 | 0 | 0 | 0 | 220 |  | Fuel shortage
134 | Sirajgonj 225MW CCPP Unit-3 |  | Gas/HSD | NWPGCL | 1*141 | 220 | 220 | 206 | 207 | 215 | 200 | 20 |  | Gas shortage
135 | Sirajgonj 400 MW CCPP Unit-4 |  | Gas/HSD | SNWPGCL | 1*282+1*132 | 414 | 414 | 414 | 360 | 350 | 414
136 | Santahar 50 MW Peaking PP |  | HFO | PDB | 6*8.7 | 50 | 50 | 24 | 24 | 0 | 24 | 26 |  | Fuel shortage
| Bogra 22 MW PP (GBB) |  | Gas | RPP | 6*4 | 22 | 0 | 0 | 0 | 0 | 0 |  |  | Contract Expired
| Bogura 20 MW PP (Energyprima) |  | Gas | NENP | 5*3.3+5*2 | 0 | 0 | 0 | 0 | 0 | 0 |  |  | Contract Expired
137 | Ullapara 11 MW PP (Summit) |  | Gas | SIPP, REB | 4*2.90 | 11 | 11 | 8 | 8 | 8 | 8 |  | 3 | Engine problem
138 | Natore 52 MW PP (Rajlanka) |  | HFO | IPP | 6*8.92 | 52 | 52 | 8 | 8 | 8 | 25 | 27 |  | Fuel shortage
139 | Chapainawabganj 100 MW Peaking PP |  | HFO | PDB | 12*8.924 | 104 | 104 | 45 | 91 | 50 | 92 | 12 |  | Fuel shortage
140 | Baghabari 200 MW PP (Paramount) |  | HSD | IPP | 135*1.6 | 200 | 200 | 0 | 0 | 0 | 0
141 | Bagura 113 MW PP (Confidence)-2 |  | HFO | IPP | 6*18.55+7.2 | 113 | 113 | 35 | 51 | 35 | 50 | 63 |  | Fuel shortage
142 | Confidence Power Bogura Unit-1 113 MW |  | HFO | IPP | 6*18.55 | 113 | 113 | 35 | 55 | 35 | 55 | 58 |  | Fuel shortage
143 | Sirajgonj 6.55 MW Solar |  | Solar | NWPGCL | 1*6 | 6 | 6 | 3 | 0 | 6 | 0
| Adani Power Jharkhanda Ltd |  | 0 | Imported power | 748*2 | 1496 | 1496 | 1312 | 1360 | 1300 | 1360
| Rajshahi Area Total |  |  |  |  | 3675 | 3631 | 2144 | 2249 | 2037 | 2323 | 702 | 264
144 | Barapukuria TPP Unit-1 |  | Coal | PDB | 1*125 | 125 | 85 | 0 | 0 | 0 | 0 | 85
| Barapukuria TPP Unit-2 |  | Coal | PDB | 1*125 | 125 | 85 | 0 | 0 | 0 | 0 |  | 85 | Under maint
145 | Barapukuria 275 MW TPP Unit-3 |  | Coal | PDB | 1*275 | 274 | 274 | 220 | 210 | 180 | 180
146 | Rangpur 20 MW GTPP |  | HSD | PDB | 1*20 | 20 | 20 | 0 | 0 | 0 | 0 | 20
147 | Saidpur 20 MW GTPP |  | HSD | PDB | 1*20 | 20 | 20 | 0 | 0 | 0 | 0 | 20
148 | Rangpur 113 MW PP (Confidence) |  | HFO | IPP | 9*6.984+7*7.015+3.15*2 | 113 | 113 | 48 | 48 | 35 | 56 | 57 |  | Fuel shortage
149 | Sympa Solar Power 8MW |  | Solar | IPP | 8 MW | 8 | 8 | 3 | 0 | 8 | 0
150 | Energypac Power Venture Thakurgaon Ltd. |  | HFO | IPP | 115 | 115 | 115 | 0 | 74 | 0 | 75 |  |  | Fuel shortage
151 | Intraco Solar 30 MW |  | Solar | IPP | 1*30 | 30 | 30 | 6 | 0 | 30 | 0
152 | Teesta Solar Limited |  | Solar | BPCL | 16*12.5 | 200 | 200 | 52 | 0 | 130 | 0
| Rangpur Area Total |  |  |  |  | 1030 | 950 | 329 | 332 | 383 | 311 | 182 | 85
| Total |  |  |  |  | 24911 | 24171 | 13210 | 14244 | 13387.6 | 15135 | 4679 | 3122
A. |  | 2023-08-22 | (Yesterday) |  |  |  |  | Tuesday
1 | Highest Generation : |  |  | 14244 | MW at | 21:00 | hrs | 11 Evening Peak Hour : | [5 empty] | 21:00 | hrs.
2 | Minimum Generation : |  |  | 11931 | MW at | 7:00 | hrs | 12 Max. Demand (Generation end) at evening peak hour : | [5 empty] | 14513 | MW
3 | Day peak Generation : |  |  | 13210 | MW at | 12:00 | hrs | 13 Max. Demand (Substation end) at evening peak hour : | [5 empty] | 13784.37 | MW
4 | Evening peak Generation : |  |  | 14244 | MW at | 21:00 | hrs | 14 Load Shed (Substation end) at evening peak hour : | [5 empty] | 257 | MW
5 | Total Energy Generation : |  | 310.7938 | MKWHr | By Solar | 1.3764 | MKWHr
| By Gas : | 145.7113 | MKWHr |  | By Oil: | 49.1427 | MKWHr | 15. Area wise Demand (S/S end), Supply (S/S end) & | [5 empty] | 16. Hourly Load Shed during
| By Coal : | 85.3411 | MKWHr |  | By Hydro: | 4.8331 | MKWHr | Load Shed (S/S end) at Evening peak hour in MW : | [5 empty] | Evening Peak hours :
[5 empty] | By Wind: | 0.0864 | MKWHr | Area | Demand | Supply |  | Loadshed |  | Time |  | Loadshed
6 | Generation Shortfall : |  | For Fuel Limitation = |  |  | 4679 | MW | Dhaka | 4826.97 | 4826.97 |  | 0 |  | 18:00 |  | 196
|  |  | For Plants S/D or M/C prob = |  |  | 3122 | MW | Chittagong | 1219.5 | 1219.5 |  | 0 |  | 19:00 |  | 339.98
|  |  | Total = |  |  | 7801 | MW | Khulna | 1768 | 1768 |  | 0 |  | 19:30 |  | 297.96
7 | Total Gas Supplied : |  |  | 1141.69 | MMCFD |  |  | Rajshahi | 1574.6 | 1574.6 |  | 0 |  | 20:00 |  | 252.12
8 | Fuel Cost : | i) Gas : | Taka | 160794964.832 | ii) Oil : | Taka | 589488813.68 | Comilla | 1329 | 1304 |  | 25 |  | 21:00 |  | 257
|  | iii) Coal : | Taka | 670335679.9 | Total | Taka | 1420619458.412 | Mymensingh | 1214 | 997 |  | 217 |  | 22:00 |  | 236.84
9 | Power flow through E-W Interconnectors : |  |  |  | i) Energy | 0 | MKWHr. | Sylhet | 558 | 543 |  | 15 |  | 23:00 |  | 286.5
| ii) During Peak Demand : |  |  | 590 | MW (E to W) at | 21:00 | hrs | Barisal | 415.3 | 415.3 |  | 0 |  | 24:00 |  | 444.075
| iii) Maximum : |  |  | 590 | MW at | 21:00 | hrs | Rangpur | 879 | 879 |  | 0
10 | Maximum Temperature in Dhaka was |  |  |  | 32.5° C |  |  | Total | 13784.37 | 13527.37 |  | 257
B. |  | 2023-08-23 | (Today) |  |  |  | Wednesday |  |  | Probable max. temperature in Dhaka |  |  | 32.5° C
Forecast
1 | Maximum Demand* Evening (Generation end) |  |  |  | 14600 | MW |  | 6 Total Load Shed forecast (Substation end) : |  |  |  |  | 0 | MW
2 | Maximum Generation (Generation end) |  |  |  | 15135 | MW |  | 7 Area wise Load Shed forecast (Substation end) :
3 | Maximum Demand* Day (Generation end) |  |  |  | 13200 | MW
4 | Reserve(Generation end) |  |  |  | 535 | MW |  | Dhaka | Chittagong | Khulna | Rajshahi | Comilla | Mymensingh | Sylhet | Barisal | Rangpur
5 | Total Energy Generation |  |  |  | 318.5614 | MKWHr |  | MW | MW | MW | MW | MW | MW | MW | MW | MW
6 | Actual Minimum Generation up to 8:00 hrs. |  |  |  | 11048 | MW at | 8:00 | 0 | 0 | 0 | 0 | 0 | 0 | 0 | 0 | 0
* Import Through HVDC C/B Interconnector : |  |  |  |  | i) Energy | 21.056 | MKWHr. | ii) HVDC Flow at Peak Time |  | 797 | MW at | 21:00 | hrs.
* Import Through Comilla C/B Interconnector : |  |  |  |  | i) Energy | 3.2467 | MKWHr. | iii) Maximum HVDC Flow : |  | 915 | MW at | 13:00 | hrs.
*Cost for HVDC, Tripura & Solar energy is not usually included in the total fuel cost.
Water Level of Kaptai Lake at 06:00 hr (ft): |  |  |  |  | (a) Yesterday : | 102.81 |  | (b) Today: | 102.62 |  | (c) Rule Curve: |  | 95.72
.
|  |  |  | Sub Divisional Engineer | [6 empty] | Executive Engineer
|  |  |  | Network Operation Division | [6 empty] | Network Operation Division

## YesterdayGen
2023-08-22 | [21 empty] | BR
Plant Name | Ghorasal TPP (Unit-1&2) | Ghorasal Repowered CCPP:Unit-3 (GT | Ghorasal Repowered CCPP Unit-4 | Ghorasal TPP Unit-5 | Ghorasal 365 MW CCPP Unit-7 | Ghorashal 108 MW PP (Regent) | Ghorashal 78.5 MW PP(MAX) | Haripur 412 MW CCPP | Haripur 360 MW CCPP(HPL) | Plant Removed | Haripur GTPP | Meghnaghat 450 MW CCPP(MPL) | Meghnaghat CCPP(Summit) | Meghnaghat 100 MW(IEL) | Madanganj 102 PP(Summit) | Madanganj-55 MW PP(Summit) | Siddhirganj 335 MW CCPP | 210 MW Siddhirgonj TPP | Siddhirgonj 2*120 MW GTPP | Siddhirganj 100 PP(Dutch Bangla) | Gagnagar 102 MW PP (Digital Power) | Kodda 150 MW PP | Keraniganj 100 MW PP (Powerpac) | Bosila 108 MW PP(CLC) | Pagla (DPA ) | Katpotti 52 MW PP (Sinha) | Kamalaghat 54 MW PP(Banco Energy) | Manikganj 55 MW PP (Northern) | Nababganj 55 MW PP (Southern power ) | Narshingdi 22 MW PP (Doreen) | Summit Ashulia | Summit Madhabdi | Maona 33 MW PP(Summit) | Rupganj 33 MW PP(Summit) | Gazipur 52 MW PP | Tongi 80 MW GTPP | Karnaphuli Hydro PP Unit-1, 2 & 3 | Karnaphuli Hydro PP Unit-4 & 5 | Chattogram TPP-1 | Chattogram TPP-2 | Raozan 25 MW PP | Sikalbaha 225MW CCPP (Gas) | Sikalbaha 225MW CCPP(Oil) | Sikalbaha 150MW GTPP | Sikalbaha 150MW GTPP(Oil) | Plant Removed | Tangail Palli Power Gen 22 MW | Hathazari 100 MW peaking PP | Dohazari -Kalaish 100 MW Peaking | Juldah 100 MW Unit-1 (Acorn) | Chattogram 108 MW PP (ECPV) | Patenga 50MW PP (Baraka) | Barabkunda 22 MW PP (Regent) | Malancha, Ctg. EPZ (United) | Ashuganj TPP Unit- 3 | Ashuganj TPP Unit- 4 | Ashuganj TPP Unit- 5 | Ashuganj 450 MW CCPP(North) | Ashuganj 450 MW CCPP(South) | Ashuganj 225 MW CCPP | Ashuganj 195 MW PP (APSCL-United) | Chandpur 150 MW CCPP | Ashuganj 50 MW PP | Ashuganj 55 MW PP (Precision) | Ashuganj 53MW PP (United) | Ashuganj 51 MW PP (Midland) | B.Baria (Aggreko) 85MW | Titas 50 MW Peaking PP | Jangalia 52 MW PP (Lakdanavi) | Feni 22 MW PP (Doreen) | Feni 11 MW PP (Doreen) | Jangalia 33 MW PP (Summit) | Cumilla 25 MW PP (Summit) | Impoprt (Tripura) | RPCL 210MW CCPP | Jamalpur 95 MW PP(Powerpac) | Tangail 22 MW PP (Doreen) | Sarishabari 3 MW Solar Plant | Fenchugonj CCPP Phase-1 | Fenchugonj CCPP Phase-2 | Fenchugonj 51 MW PP (Barakatullah) | Fenchuganj 44 MW (Energyprima) | Kushiara 163 MW CCPP (KP) | Shajibazar 330 MW CCPP | Shahjibazar GTPP Unit- 8 & 9 | Shahjibazar 86 MW PP (Shahjibazar) | Shahjibazar 50MW PP (EPL) | Sylhet 225 MW CCPP | Sylhet 20 MW GTPP | Sylhet 50 MW PP (EPL) | Sylhet 10MW PP (Desh) | Bibiana-II 341 MW CCPP (Summit) | Shahjahanulla 25 MW PP | Hobiganj 11 MW PP Cofidence-E | Daudkandi 200 MW PP (B.Trac) | Kodda 300 MW PP Unit-2 (Summit) | Keranigonj 300 MW PP (APR) | Bramhangoan 100 MW PP (Aggreko) | Mymensingh 200 MW PP (United) | Aurahati 100MW PP (Aggreko) | Kodda 149 MW PP Unit-1 (Summit) | Teknaf 20MW PP (Solartech) | Juldah 100 MW PP Unit-3 (Acorn) | Chandpur 200 MW (Desh energy) | Ashuganj 150 MW PP (Midland) | Bibiyana-III 400 MW CCPP | Jamalpur 115 MW PP (United) | Gazipur 100 MW PP | Sikalbaha 105 MW PP (Baraka Sikalbaha) | Kaptai 7 MW Solar PP | Anwara 300 MW PP (United) | Jodiac Power | Karnaphuli Power Ltd. | Feni Lanka Power | Chowmuhani 113 MW | Juldah unit-2 (Acorn) | Bibiyana South 400 MW | Meghnaghat 104 MW PP (OPCL) | Sutiakhali 50 MW Solar PP | Manikgonj 162MW PP(MPGL) | Anlima Energy Ltd. | Shahjibazar 100 MW GTPP | Bhairob 54.5 MW | Spectra Solar Plant Ltd. | Chandpur 115(Doreen) | Kanchan Purbachal Power Generation Ltd. | Ashuganj 420 MW CCPP(East) | Mirsharai 150 MW (Oil) | Mirsharai 150 MW (Gas) | SS Power I | Cox's Bazar Wind | Matarbari 2*600 MW (CPGCL) | EasternBlank | Bheramara (HVDC ) | Bheramara GTPP Unit-3 | Bheramara 410 MW CCPP | Khulna 115 MW PP (KPCL-1 & 3) | Khulna 115 PP MW (KPCL-2) | Khulna 225 MW CCPP | Khulna 60MW | Khulna (Aggreeco) 55MW | Faridpur 50 MW Peaking PP | Gopalganj 100 MW Peaking PP | Noapara 40 MW PP (Khanjahan Ali) | Bhola 225 MW CCPP | Bhola 33 MW PP (Venture) | Barisal 110 MW PP (Summit ) | Barisal GT PP Unit-1& 2 | Baghabari 100 MW GTPP | Baghabari 71 MW GTPP | Baghabari 50 MW Peaking PP | Bera 70 MW Peaking PP | Chapainawabganj 100 MW Peaking PP | Amnura 50 MW PP(Sinha) | Katakhali 50 MW PP (Northern) | Katakhali 50 MW Peaking PP | Natore 52 MW PP (Rajlanka) | Santahar 50 MW Peaking PP | Bogra 22 MW PP (GBB) | Bogura 20 MW PP (Energyprima) | Ullapara 11 MW PP (Summit) | Barapukuria TPP Unit-1 | Barapukuria TPP Unit-2 | Barapukuria 275 MW TPP Unit-3 | Rangpur 20 MW GTPP | Saidpur 20 MW GTPP | Sirajgonj 225MW CCPP Unit-1 (Gas) | Sirajgonj 225MW CCPP Unit-1(Oil) | Sirajgonj 225 MW CCPP Unit-2 (Gas) | Sirajgonj 225 MW CCPP Unit-2 (Oil) | Bhola 95 MW PP (Aggreko) | Noapara 100 MW PP (Bangla Trac) | Sirajgonj 225MW CCPP Unit-3 (Gas) | Sirajgonj 225MW CCPP Unit-3 (Oil) | Sirajgonj 400 MW CCPP Unit-4 | Rupsha 105 MW PP (Orion rupsha) | Baghabari 200 MW PP (Paramount) | Bagura 113 MW PP (Confidence)-2 | Madhumati 100 MW PP | Rangpur 113 MW PP (Confidence) | Sirajgonj 400MW CCPP Unit-4 (Oil) | Sympa Solar Power 8MW | Confidence Power Bogura Unit-1 113 MW | Payra 1320 MW | Bhola Nutan Biddut BD LTD (GAS) | Bhola Nutan Biddut BD LTD (OIL) | United Payra Power Ltd. | Sirajgonj 6.55 MW Solar | Mongla Orion 100 MW Solar PP | Energypac Power Venture Thakurgaon Ltd. | Khulna 330 MW CCPP (OIL) | Khulna 330 MW CCPP (GAS) | Rampal 1320 MW (BIFPCL) | Intraco Solar 30 MW | Barisal 307 MW | Adani Power Jharkhanda Ltd | Teesta Solar Limited | Kulna 225 MW CCPP (GAS) | WesternBlank | Eastern Grid Total | Western Grid Total | Total (MW) | Gas (Public) | HVDC | Gas (Private) | HSD (Private) | HFO (Private) | Coal | Hydro | HSD (Public) | HFO (Public) | Tripura | Solar | Wind | Shortage | Water Level
1:00 | 0 | 0 | 130 | 180 | 0 | 0 | 0 | 395 | 332 |  | 0 | 450 | 0 | 21 | 17 | 15 | 320 | 0 | 155 | 42 | 25 | 16 | 10 | 0 | 0 | 0 | 0 | 0 | 0 | 19 | 19 | 25 | 33 | 33 | 8 | 0 | 128 | 75 | 120 | 0 | 8 | 226 | 0 | 0 | 0 |  | 2 | 25 | 0 | 25 | 0 | 38 | 10 | 38 | 0 | 0 | 0 | 290 | 275 | 202 | 0 | 0 | 0 | 0 | 0 | 51 | 0 | 30 | 43 | 15 | 10 | 25 | 20 | 152 | 94 | 0 | 16 | 0 | 43 | 40 | 50 | 46 | 112 | 0 | 60 | 81 | 0 | 113 | 17 | 0 | 10 | 310 | 16 | 5 | 0 | 67 | 0 | 0 | 67 | 0 | 36 | 0 | 25 | 17 | 5 | 380 | 19 | 17 | 51 | 0 | 70 | 17 | 68 | 17 | 9 | 25 | 256 | 35 | 0 | 17 | 20 | 0 | 17 | 0 | 17 | 17 | 240 | 17 | 0 | 0 | 6 | 300 |  | 875 | 0 | 0 | 0 | 16 | 0 | 0 | 0 | 11 | 42 | 0 | 130 | 33 | 110 | 0 | 0 | 0 | 0 | 0 | 0 | 0 | 0 | 0 | 8 | 0 | 0 | 0 | 8 | 0 | 0 | 180 | 0 | 0 | 0 | 0 | 0 | 0 | 0 | 0 | 208 | 0 | 414 | 17 | 0 | 35 | 15 | 34 | 0 | 0 | 35 | 1244 | 220 | 0 | 35 | 0 | 0 | 0 | 119 | 0 | 404 | 0 | 0 | 1421 | 0 | 0 |  | 6898 | 5614 | 12512 | 4128 | 875 | 2147 | 0 | 1192 | 3549 | 203 | 119 | 141 | 152 | 0 | 6 | 1612.04 | 102.86
2:00 | 0 | 0 | 130 | 100 | 0 | 0 | 0 | 396 | 332 |  | 0 | 450 | 0 | 8 | 17 | 15 | 320 | 0 | 155 | 41 | 25 | 16 | 11 | 0 | 0 | 0 | 0 | 0 | 0 | 19 | 19 | 25 | 33 | 33 | 8 | 0 | 128 | 75 | 111 | 0 | 8 | 226 | 0 | 0 | 0 |  | 6 | 25 | 0 | 25 | 0 | 39 | 10 | 38 | 0 | 0 | 0 | 305 | 295 | 197 | 0 | 0 | 0 | 0 | 0 | 51 | 0 | 30 | 43 | 15 | 10 | 25 | 20 | 144 | 97 | 0 | 16 | 0 | 43 | 40 | 50 | 46 | 112 | 0 | 60 | 81 | 0 | 113 | 17 | 0 | 10 | 315 | 16 | 5 | 0 | 65 | 0 | 0 | 68 | 0 | 34 | 0 | 25 | 17 | 5 | 402 | 19 | 17 | 51 | 0 | 70 | 17 | 74 | 17 | 9 | 25 | 256 | 35 | 0 | 17 | 17 | 0 | 17 | 0 | 17 | 17 | 240 | 17 | 0 | 0 | 5 | 219 |  | 914 | 0 | 0 | 0 | 16 | 0 | 0 | 0 | 11 | 42 | 0 | 130 | 32 | 16 | 0 | 0 | 0 | 0 | 0 | 0 | 0 | 0 | 0 | 8 | 0 | 0 | 0 | 8 | 0 | 0 | 180 | 0 | 0 | 0 | 0 | 0 | 0 | 0 | 0 | 210 | 0 | 414 | 17 | 0 | 35 | 15 | 34 | 0 | 0 | 35 | 1244 | 220 | 0 | 35 | 0 | 0 | 0 | 120 | 0 | 412 | 0 | 0 | 1421 | 0 | 0 |  | 6772 | 5569 | 12341 | 4097 | 914 | 2151 | 0 | 1090 | 3476 | 203 | 120 | 141 | 144 | 0 | 5 | 1536.595 | 102.85
3:00 | 0 | 0 | 130 | 100 | 0 | 0 | 0 | 396 | 332 |  | 0 | 450 | 0 | 9 | 17 | 15 | 321 | 0 | 156 | 41 | 25 | 16 | 12 | 0 | 0 | 0 | 0 | 0 | 0 | 19 | 19 | 25 | 33 | 33 | 8 | 0 | 128 | 75 | 115 | 0 | 5 | 223 | 0 | 0 | 0 |  | 6 | 25 | 0 | 25 | 0 | 39 | 10 | 39 | 0 | 0 | 0 | 310 | 295 | 188 | 0 | 0 | 0 | 0 | 0 | 51 | 0 | 30 | 43 | 15 | 10 | 25 | 20 | 138 | 97 | 0 | 16 | 0 | 43 | 40 | 50 | 46 | 112 | 0 | 61 | 81 | 0 | 113 | 17 | 0 | 10 | 310 | 24 | 5 | 0 | 65 | 0 | 0 | 67 | 0 | 36 | 0 | 25 | 17 | 5 | 398 | 19 | 17 | 51 | 0 | 70 | 17 | 56 | 17 | 9 | 25 | 256 | 35 | 0 | 17 | 17 | 0 | 17 | 0 | 17 | 17 | 240 | 17 | 0 | 0 | 8 | 180 |  | 914 | 0 | 0 | 0 | 16 | 0 | 0 | 0 | 11 | 42 | 0 | 130 | 31 | 16 | 0 | 0 | 0 | 0 | 0 | 0 | 0 | 0 | 0 | 8 | 0 | 0 | 0 | 8 | 0 | 0 | 180 | 0 | 0 | 0 | 0 | 0 | 0 | 0 | 0 | 211 | 0 | 414 | 17 | 0 | 35 | 15 | 34 | 0 | 0 | 35 | 1244 | 220 | 0 | 35 | 0 | 0 | 0 | 120 | 0 | 411 | 0 | 0 | 1416 | 0 | 0 |  | 6712 | 5563 | 12275 | 4102 | 914 | 2146 | 0 | 1072 | 3431 | 203 | 120 | 141 | 138 | 0 | 8 | 1456.375 | 102.84
4:00 | 0 | 0 | 130 | 100 | 0 | 0 | 0 | 396 | 332 |  | 0 | 450 | 0 | 8 | 17 | 15 | 319 | 0 | 157 | 41 | 25 | 16 | 11 | 0 | 0 | 0 | 0 | 0 | 0 | 19 | 19 | 25 | 33 | 33 | 8 | 0 | 128 | 75 | 116 | 0 | 8 | 226 | 0 | 0 | 0 |  | 6 | 25 | 0 | 25 | 0 | 39 | 10 | 39 | 0 | 0 | 0 | 315 | 300 | 174 | 0 | 0 | 0 | 0 | 0 | 51 | 0 | 30 | 43 | 15 | 10 | 25 | 20 | 136 | 98 | 0 | 16 | 0 | 43 | 40 | 50 | 46 | 112 | 0 | 61 | 81 | 0 | 114 | 17 | 0 | 10 | 310 | 24 | 5 | 0 | 65 | 0 | 0 | 68 | 0 | 36 | 0 | 25 | 17 | 5 | 403 | 19 | 17 | 51 | 0 | 66 | 17 | 43 | 17 | 9 | 25 | 257 | 35 | 0 | 17 | 17 | 0 | 17 | 0 | 18 | 17 | 240 | 17 | 0 | 0 | 10 | 180 |  | 862 | 0 | 0 | 0 | 16 | 0 | 0 | 0 | 11 | 42 | 0 | 130 | 30 | 16 | 0 | 0 | 0 | 0 | 0 | 0 | 0 | 0 | 0 | 8 | 0 | 0 | 0 | 8 | 0 | 0 | 180 | 0 | 0 | 0 | 0 | 0 | 0 | 0 | 0 | 211 | 0 | 414 | 17 | 0 | 35 | 15 | 34 | 0 | 0 | 35 | 1244 | 220 | 0 | 35 | 0 | 0 | 0 | 120 | 0 | 406 | 0 | 0 | 1420 | 0 | 0 |  | 6705 | 5509 | 12214 | 4109 | 862 | 2145 | 0 | 1058 | 3430 | 203 | 120 | 141 | 136 | 0 | 10 | 1419.13 | 102.83
5:00 | 0 | 0 | 130 | 100 | 0 | 0 | 0 | 396 | 332 |  | 0 | 450 | 0 | 8 | 17 | 15 | 319 | 0 | 159 | 41 | 25 | 16 | 11 | 0 | 0 | 0 | 0 | 0 | 0 | 19 | 19 | 25 | 33 | 33 | 8 | 0 | 127 | 75 | 114 | 0 | 8 | 223 | 0 | 0 | 0 |  | 6 | 25 | 0 | 25 | 0 | 14 | 10 | 39 | 0 | 0 | 0 | 310 | 305 | 164 | 0 | 0 | 0 | 0 | 0 | 51 | 0 | 30 | 43 | 15 | 10 | 25 | 20 | 136 | 97 | 0 | 16 | 0 | 43 | 40 | 50 | 46 | 112 | 0 | 61 | 78 | 0 | 114 | 17 | 0 | 10 | 310 | 24 | 5 | 0 | 65 | 0 | 0 | 67 | 0 | 36 | 0 | 25 | 17 | 5 | 402 | 19 | 17 | 51 | 0 | 66 | 17 | 55 | 17 | 9 | 25 | 257 | 35 | 0 | 17 | 17 | 0 | 17 | 0 | 18 | 17 | 240 | 17 | 0 | 0 | 5 | 180 |  | 862 | 0 | 0 | 0 | 16 | 0 | 0 | 0 | 11 | 42 | 0 | 128 | 30 | 16 | 0 | 0 | 0 | 0 | 0 | 0 | 0 | 0 | 0 | 8 | 0 | 0 | 0 | 8 | 0 | 0 | 180 | 0 | 0 | 0 | 0 | 0 | 0 | 0 | 0 | 211 | 0 | 414 | 17 | 0 | 35 | 15 | 34 | 0 | 0 | 35 | 1244 | 220 | 0 | 35 | 0 | 0 | 0 | 120 | 0 | 407 | 0 | 0 | 1419 | 0 | 0 |  | 6667 | 5507 | 12174 | 4092 | 862 | 2142 | 0 | 1044 | 3430 | 202 | 120 | 141 | 136 | 0 | 5 | 1266.33 | 102.82
6:00 | 0 | 0 | 130 | 100 | 0 | 0 | 0 | 405 | 332 |  | 0 | 450 | 0 | 8 | 17 | 15 | 324 | 0 | 190 | 41 | 25 | 16 | 12 | 0 | 0 | 0 | 0 | 0 | 0 | 19 | 19 | 25 | 33 | 33 | 8 | 0 | 126 | 75 | 117 | 0 | 8 | 228 | 0 | 0 | 0 |  | 6 | 25 | 0 | 25 | 0 | 7 | 10 | 39 | 0 | 0 | 0 | 315 | 260 | 166 | 0 | 0 | 0 | 0 | 0 | 51 | 0 | 0 | 43 | 15 | 10 | 25 | 20 | 126 | 86 | 0 | 16 | 0 | 43 | 40 | 50 | 46 | 112 | 0 | 63 | 78 | 0 | 114 | 17 | 0 | 10 | 290 | 24 | 5 | 0 | 65 | 0 | 0 | 67 | 0 | 36 | 0 | 25 | 17 | 5 | 340 | 19 | 17 | 51 | 0 | 66 | 17 | 43 | 17 | 9 | 25 | 260 | 37 | 0 | 17 | 17 | 0 | 17 | 0 | 17 | 17 | 230 | 17 | 0 | 0 | 3 | 181 |  | 861 | 0 | 0 | 0 | 16 | 0 | 0 | 0 | 11 | 41 | 0 | 128 | 28 | 16 | 0 | 0 | 0 | 0 | 0 | 0 | 0 | 0 | 0 | 8 | 0 | 0 | 0 | 0 | 0 | 0 | 180 | 0 | 0 | 0 | 0 | 0 | 0 | 0 | 0 | 213 | 0 | 414 | 17 | 0 | 35 | 15 | 34 | 0 | 0 | 35 | 1244 | 220 | 0 | 35 | 0 | 2 | 0 | 120 | 0 | 406 | 0 | 0 | 1397 | 6 | 0 |  | 6525 | 5482 | 12007 | 4023 | 861 | 2120 | 0 | 1027 | 3408 | 201 | 120 | 110 | 126 | 8 | 3 | 1187.065 | 102.81
7:00 | 0 | 0 | 130 | 100 | 0 | 0 | 0 | 405 | 332 |  | 0 | 450 | 0 | 12 | 17 | 15 | 322 | 0 | 134 | 40 | 25 | 16 | 11 | 0 | 0 | 0 | 0 | 0 | 0 | 19 | 19 | 25 | 33 | 33 | 8 | 0 | 126 | 75 | 119 | 0 | 8 | 227 | 0 | 0 | 0 |  | 6 | 25 | 0 | 25 | 0 | 6 | 10 | 35 | 0 | 0 | 0 | 270 | 240 | 183 | 0 | 0 | 0 | 0 | 0 | 51 | 0 | 0 | 43 | 15 | 10 | 25 | 20 | 126 | 47 | 0 | 16 | 0 | 43 | 40 | 50 | 46 | 112 | 0 | 61 | 78 | 0 | 116 | 17 | 0 | 10 | 305 | 24 | 5 | 0 | 65 | 0 | 0 | 68 | 0 | 36 | 0 | 25 | 17 | 6 | 366 | 19 | 17 | 51 | 0 | 66 | 17 | 55 | 17 | 9 | 25 | 260 | 50 | 4 | 17 | 17 | 0 | 17 | 3 | 17 | 17 | 230 | 17 | 0 | 0 | 3 | 181 |  | 887 | 0 | 0 | 0 | 16 | 0 | 0 | 0 | 5 | 41 | 0 | 130 | 24 | 16 | 0 | 0 | 0 | 0 | 0 | 0 | 0 | 0 | 0 | 8 | 0 | 0 | 0 | 8 | 0 | 0 | 180 | 0 | 0 | 0 | 0 | 0 | 0 | 0 | 0 | 213 | 0 | 414 | 17 | 0 | 35 | 15 | 34 | 0 | 0 | 35 | 1244 | 220 | 0 | 35 | 0 | 10 | 0 | 120 | 0 | 407 | 3 | 0 | 1306 | 55 | 0 |  | 6453 | 5478 | 11931 | 3915 | 887 | 2127 | 0 | 1055 | 3318 | 201 | 120 | 104 | 126 | 75 | 3 | 1020.895 | 102.8
8:00 | 0 | 0 | 200 | 100 | 0 | 12 | 0 | 405 | 332 |  | 0 | 450 | 0 | 43 | 17 | 15 | 322 | 0 | 99 | 40 | 25 | 16 | 12 | 0 | 0 | 0 | 0 | 0 | 0 | 16 | 19 | 25 | 33 | 31 | 8 | 0 | 126 | 75 | 116 | 0 | 8 | 226 | 0 | 0 | 0 |  | 6 | 25 | 0 | 25 | 0 | 6 | 10 | 15 | 0 | 0 | 0 | 270 | 240 | 200 | 0 | 0 | 0 | 0 | 0 | 51 | 0 | 0 | 43 | 15 | 10 | 25 | 20 | 132 | 47 | 0 | 16 | 1 | 43 | 40 | 50 | 46 | 112 | 0 | 61 | 78 | 0 | 116 | 17 | 0 | 10 | 300 | 24 | 11 | 0 | 65 | 0 | 0 | 68 | 0 | 35 | 0 | 25 | 17 | 5 | 367 | 19 | 17 | 51 | 2 | 66 | 17 | 55 | 17 | 9 | 25 | 260 | 49 | 10 | 17 | 17 | 0 | 17 | 6 | 18 | 17 | 230 | 17 | 0 | 0 | 0 | 181 |  | 886 | 0 | 0 | 0 | 16 | 0 | 0 | 0 | 0 | 27 | 0 | 130 | 21 | 16 | 0 | 0 | 0 | 0 | 0 | 0 | 0 | 0 | 0 | 8 | 0 | 0 | 0 | 8 | 0 | 0 | 180 | 0 | 0 | 0 | 0 | 0 | 0 | 0 | 0 | 213 | 0 | 414 | 17 | 0 | 35 | 15 | 34 | 0 | 0 | 35 | 1244 | 220 | 0 | 35 | 0 | 16 | 0 | 120 | 0 | 406 | 7 | 0 | 1258 | 71 | 0 |  | 6535 | 5432 | 11967 | 3965 | 886 | 2111 | 0 | 1085 | 3269 | 201 | 120 | 85 | 132 | 113 | 0 | 1082.015 | 102.79
9:00 | 0 | 0 | 195 | 100 | 0 | 12 | 0 | 406 | 332 |  | 0 | 450 | 0 | 48 | 17 | 15 | 319 | 0 | 99 | 45 | 25 | 16 | 11 | 0 | 0 | 0 | 0 | 0 | 0 | 17 | 19 | 25 | 33 | 31 | 8 | 0 | 127 | 75 | 118 | 0 | 8 | 223 | 0 | 0 | 0 |  | 6 | 25 | 0 | 25 | 0 | 6 | 10 | 4 | 0 | 0 | 0 | 270 | 240 | 204 | 0 | 0 | 0 | 0 | 0 | 51 | 0 | 0 | 43 | 15 | 10 | 25 | 20 | 132 | 47 | 0 | 16 | 1 | 43 | 40 | 47 | 44 | 112 | 0 | 61 | 75 | 0 | 114 | 17 | 0 | 10 | 290 | 24 | 11 | 0 | 82 | 0 | 0 | 68 | 0 | 38 | 0 | 25 | 17 | 5 | 365 | 19 | 17 | 51 | 3 | 66 | 17 | 55 | 17 | 9 | 25 | 260 | 35 | 9 | 17 | 17 | 0 | 17 | 9 | 18 | 17 | 230 | 17 | 0 | 0 | 0 | 180 |  | 914 | 0 | 0 | 0 | 16 | 0 | 0 | 0 | 0 | 26 | 0 | 130 | 19 | 16 | 0 | 0 | 0 | 0 | 0 | 0 | 0 | 0 | 0 | 8 | 0 | 0 | 0 | 8 | 0 | 0 | 180 | 0 | 0 | 0 | 0 | 0 | 0 | 0 | 0 | 212 | 0 | 414 | 17 | 0 | 35 | 15 | 34 | 0 | 0 | 35 | 1244 | 220 | 0 | 35 | 1 | 64 | 0 | 120 | 0 | 407 | 8 | 0 | 1258 | 63 | 0 |  | 6517 | 5499 | 12016 | 3957 | 914 | 2080 | 0 | 1100 | 3269 | 202 | 120 | 84 | 132 | 158 | 0 | 1130.72 | 0
10:00 | 0 | 0 | 190 | 100 | 0 | 12 | 0 | 406 | 331 |  | 0 | 450 | 0 | 56 | 17 | 15 | 315 | 0 | 98 | 58 | 60 | 48 | 12 | 0 | 0 | 0 | 17 | 17 | 0 | 17 | 19 | 22 | 33 | 31 | 8 | 0 | 127 | 75 | 120 | 0 | 8 | 222 | 0 | 0 | 0 |  | 6 | 25 | 0 | 25 | 0 | 6 | 10 | 4 | 0 | 0 | 0 | 270 | 240 | 168 | 0 | 0 | 0 | 0 | 0 | 51 | 0 | 0 | 43 | 15 | 10 | 25 | 20 | 130 | 44 | 0 | 16 | 1 | 43 | 40 | 47 | 44 | 112 | 0 | 61 | 75 | 0 | 114 | 17 | 0 | 10 | 290 | 24 | 11 | 0 | 127 | 0 | 0 | 67 | 0 | 57 | 8 | 25 | 32 | 5 | 367 | 19 | 35 | 51 | 3 | 66 | 17 | 55 | 17 | 9 | 25 | 260 | 35 | 17 | 17 | 17 | 0 | 17 | 7 | 26 | 17 | 330 | 17 | 0 | 0 | 0 | 180 |  | 914 | 0 | 0 | 0 | 16 | 0 | 0 | 0 | 0 | 19 | 0 | 130 | 22 | 48 | 0 | 0 | 0 | 0 | 0 | 0 | 0 | 0 | 0 | 8 | 0 | 0 | 0 | 8 | 0 | 0 | 180 | 0 | 0 | 0 | 0 | 0 | 0 | 0 | 0 | 212 | 0 | 414 | 17 | 0 | 35 | 15 | 28 | 0 | 0 | 35 | 1200 | 223 | 0 | 35 | 1 | 64 | 0 | 120 | 0 | 405 | 7 | 0 | 1255 | 82 | 0 |  | 6806 | 5493 | 12299 | 4008 | 914 | 2085 | 0 | 1321 | 3220 | 202 | 120 | 109 | 130 | 190 | 0 | 908.205 | 102.77
11:00 | 0 | 0 | 166 | 160 | 0 | 12 | 0 | 405 | 332 |  | 0 | 450 | 0 | 66 | 17 | 17 | 319 | 0 | 98 | 62 | 66 | 82 | 3 | 0 | 0 | 0 | 17 | 35 | 0 | 17 | 19 | 25 | 33 | 24 | 8 | 0 | 127 | 75 | 119 | 0 | 8 | 216 | 0 | 0 | 0 |  | 6 | 25 | 0 | 25 | 0 | 6 | 10 | 3 | 0 | 0 | 0 | 270 | 240 | 160 | 0 | 0 | 0 | 0 | 0 | 51 | 0 | 20 | 33 | 16 | 10 | 25 | 20 | 128 | 35 | 0 | 16 | 1 | 43 | 40 | 44 | 44 | 112 | 0 | 61 | 75 | 0 | 115 | 17 | 0 | 10 | 260 | 24 | 11 | 0 | 163 | 0 | 0 | 113 | 0 | 72 | 7 | 25 | 54 | 15 | 367 | 28 | 35 | 51 | 2 | 66 | 17 | 55 | 34 | 17 | 25 | 260 | 52 | 20 | 54 | 34 | 0 | 17 | 10 | 72 | 17 | 330 | 17 | 0 | 0 | 1 | 183 |  | 913 | 0 | 0 | 0 | 16 | 0 | 0 | 0 | 0 | 19 | 0 | 124 | 18 | 48 | 0 | 0 | 0 | 14 | 0 | 36 | 0 | 0 | 0 | 8 | 10 | 0 | 0 | 8 | 0 | 0 | 220 | 0 | 0 | 0 | 0 | 0 | 0 | 0 | 0 | 211 | 0 | 414 | 23 | 0 | 35 | 15 | 45 | 0 | 3 | 35 | 1200 | 221 | 0 | 35 | 2 | 82 | 0 | 180 | 0 | 404 | 9 | 0 | 1252 | 99 | 0 |  | 7147 | 5699 | 12846 | 4014 | 913 | 2046 | 0 | 1645 | 3259 | 202 | 180 | 223 | 128 | 235 | 1 | 433.57 | 102.76
12:00 | 0 | 0 | 120 | 170 | 0 | 12 | 0 | 406 | 333 |  | 0 | 450 | 0 | 68 | 30 | 30 | 317 | 0 | 98 | 62 | 66 | 82 | 8 | 0 | 0 | 0 | 17 | 35 | 5 | 17 | 19 | 25 | 33 | 24 | 8 | 0 | 127 | 75 | 116 | 0 | 8 | 190 | 0 | 0 | 0 |  | 6 | 24 | 0 | 25 | 0 | 6 | 10 | 7 | 0 | 0 | 0 | 270 | 240 | 169 | 0 | 0 | 0 | 0 | 0 | 51 | 0 | 30 | 43 | 16 | 10 | 25 | 20 | 136 | 35 | 0 | 16 | 1 | 43 | 40 | 46 | 44 | 112 | 0 | 61 | 75 | 0 | 115 | 17 | 0 | 10 | 280 | 24 | 11 | 0 | 258 | 0 | 0 | 114 | 0 | 89 | 13 | 25 | 51 | 25 | 367 | 28 | 35 | 51 | 4 | 66 | 17 | 55 | 34 | 18 | 25 | 260 | 71 | 24 | 54 | 34 | 0 | 17 | 16 | 72 | 17 | 280 | 17 | 0 | 0 | 7 | 299 |  | 914 | 0 | 0 | 0 | 16 | 0 | 0 | 0 | 0 | 19 | 0 | 130 | 23 | 48 | 0 | 0 | 0 | 14 | 0 | 45 | 0 | 0 | 40 | 8 | 24 | 0 | 0 | 8 | 0 | 0 | 220 | 0 | 0 | 0 | 0 | 0 | 0 | 0 | 0 | 206 | 0 | 414 | 36 | 0 | 35 | 15 | 48 | 0 | 3 | 35 | 1220 | 221 | 0 | 35 | 3 | 65 | 0 | 182 | 0 | 401 | 6 | 0 | 1312 | 52 | 0 |  | 7412 | 5798 | 13210 | 3908 | 914 | 2078 | 0 | 1849 | 3452 | 202 | 182 | 295 | 136 | 187 | 7 | 162.35 | 102.75
13:00 | 0 | 0 | 117 | 170 | 0 | 12 | 0 | 402 | 332 |  | 0 | 450 | 0 | 74 | 58 | 30 | 318 | 0 | 126 | 62 | 66 | 82 | 11 | 0 | 0 | 0 | 17 | 35 | 17 | 19 | 19 | 18 | 33 | 24 | 8 | 0 | 127 | 75 | 118 | 0 | 8 | 190 | 0 | 0 | 0 |  | 6 | 42 | 0 | 25 | 0 | 6 | 10 | 11 | 0 | 0 | 0 | 270 | 240 | 172 | 0 | 0 | 0 | 0 | 0 | 51 | 0 | 37 | 42 | 16 | 10 | 25 | 20 | 136 | 35 | 0 | 14 | 2 | 43 | 40 | 47 | 44 | 112 | 0 | 58 | 78 | 0 | 115 | 17 | 0 | 10 | 315 | 24 | 11 | 0 | 248 | 0 | 0 | 113 | 0 | 93 | 0 | 25 | 51 | 25 | 367 | 28 | 35 | 51 | 2 | 65 | 17 | 55 | 34 | 18 | 25 | 260 | 71 | 23 | 54 | 34 | 0 | 17 | 20 | 72 | 17 | 280 | 17 | 0 | 0 | 5 | 299 |  | 915 | 0 | 0 | 0 | 16 | 0 | 0 | 0 | 0 | 26 | 0 | 128 | 24 | 48 | 0 | 0 | 0 | 16 | 0 | 45 | 0 | 0 | 39 | 8 | 24 | 0 | 0 | 8 | 0 | 0 | 220 | 0 | 0 | 0 | 0 | 0 | 0 | 0 | 0 | 203 | 0 | 414 | 45 | 0 | 35 | 15 | 48 | 0 | 3 | 35 | 1244 | 221 | 0 | 35 | 3 | 34 | 0 | 182 | 0 | 400 | 2 | 0 | 1312 | 44 | 0 |  | 7523 | 5792 | 13315 | 3920 | 915 | 2121 | 0 | 1898 | 3475 | 202 | 182 | 328 | 136 | 133 | 5 | 128.925 | 102.74
14:00 | 0 | 0 | 120 | 170 | 0 | 12 | 0 | 406 | 331 |  | 0 | 450 | 0 | 79 | 72 | 15 | 316 | 0 | 137 | 62 | 66 | 32 | 11 | 0 | 0 | 0 | 17 | 35 | 17 | 19 | 19 | 22 | 33 | 24 | 8 | 0 | 127 | 75 | 118 | 0 | 8 | 192 | 0 | 0 | 0 |  | 6 | 42 | 0 | 25 | 0 | 6 | 10 | 7 | 0 | 0 | 0 | 270 | 240 | 176 | 0 | 0 | 0 | 0 | 0 | 51 | 0 | 39 | 42 | 16 | 10 | 25 | 20 | 136 | 35 | 0 | 16 | 1 | 43 | 40 | 47 | 46 | 112 | 0 | 61 | 78 | 0 | 115 | 17 | 0 | 10 | 290 | 24 | 11 | 0 | 170 | 0 | 0 | 113 | 0 | 109 | 10 | 25 | 51 | 25 | 367 | 28 | 35 | 51 | 2 | 65 | 17 | 55 | 34 | 10 | 25 | 260 | 55 | 23 | 54 | 34 | 0 | 17 | 14 | 72 | 17 | 280 | 17 | 0 | 0 | 1 | 451 |  | 915 | 0 | 0 | 0 | 16 | 0 | 0 | 0 | 0 | 20 | 0 | 124 | 19 | 48 | 0 | 0 | 0 | 28 | 0 | 45 | 0 | 0 | 39 | 8 | 24 | 0 | 0 | 8 | 0 | 0 | 220 | 0 | 0 | 0 | 0 | 0 | 0 | 0 | 0 | 201 | 0 | 414 | 53 | 0 | 35 | 15 | 48 | 0 | 3 | 35 | 1244 | 220 | 0 | 35 | 3 | 21 | 0 | 183 | 0 | 402 | 4 | 0 | 1318 | 28 | 0 |  | 7547 | 5776 | 13323 | 3945 | 915 | 2087 | 0 | 1824 | 3635 | 202 | 183 | 286 | 136 | 109 | 1 | 169.035 | 102.76
15:00 | 0 | 0 | 120 | 170 | 0 | 12 | 0 | 407 | 332 |  | 0 | 450 | 0 | 81 | 80 | 15 | 311 | 0 | 121 | 62 | 66 | 32 | 12 | 0 | 0 | 0 | 17 | 35 | 17 | 19 | 19 | 24 | 17 | 31 | 8 | 0 | 127 | 75 | 116 | 0 | 8 | 195 | 0 | 0 | 0 |  | 6 | 42 | 0 | 12 | 0 | 6 | 10 | 2 | 0 | 0 | 0 | 270 | 240 | 188 | 0 | 0 | 0 | 0 | 0 | 51 | 0 | 39 | 42 | 16 | 10 | 25 | 20 | 142 | 35 | 0 | 16 | 1 | 43 | 40 | 47 | 46 | 80 | 0 | 55 | 78 | 0 | 115 | 17 | 0 | 10 | 260 | 24 | 11 | 0 | 105 | 0 | 0 | 114 | 0 | 105 | 8 | 12 | 51 | 25 | 318 | 28 | 35 | 34 | 2 | 65 | 17 | 55 | 34 | 9 | 12 | 220 | 52 | 17 | 54 | 34 | 0 | 17 | 9 | 72 | 17 | 230 | 17 | 0 | 0 | 1 | 450 |  | 915 | 0 | 0 | 0 | 16 | 0 | 0 | 0 | 0 | 21 | 0 | 132 | 20 | 64 | 0 | 0 | 0 | 35 | 0 | 45 | 0 | 0 | 39 | 8 | 24 | 0 | 0 | 8 | 0 | 0 | 220 | 0 | 0 | 0 | 0 | 0 | 0 | 0 | 0 | 190 | 0 | 360 | 53 | 0 | 35 | 15 | 33 | 0 | 2 | 35 | 1180 | 220 | 0 | 35 | 2 | 25 | 0 | 183 | 0 | 404 | 9 | 0 | 1310 | 14 | 0 |  | 7197 | 5652 | 12849 | 3783 | 915 | 1968 | 0 | 1708 | 3564 | 202 | 183 | 294 | 142 | 89 | 1 | 287.455 | 102.73
16:00 | 0 | 0 | 120 | 170 | 0 | 12 | 0 | 408 | 337 |  | 0 | 450 | 0 | 81 | 83 | 15 | 316 | 0 | 120 | 62 | 66 | 32 | 11 | 0 | 0 | 0 | 17 | 35 | 17 | 19 | 19 | 17 | 17 | 32 | 16 | 0 | 127 | 75 | 114 | 0 | 15 | 198 | 0 | 0 | 0 |  | 6 | 42 | 0 | 12 | 4 | 6 | 10 | 14 | 0 | 0 | 0 | 270 | 240 | 199 | 0 | 0 | 0 | 0 | 0 | 51 | 0 | 38 | 42 | 16 | 10 | 25 | 20 | 138 | 35 | 0 | 16 | 0 | 43 | 40 | 47 | 43 | 80 | 0 | 55 | 81 | 0 | 115 | 17 | 0 | 10 | 310 | 24 | 11 | 0 | 97 | 0 | 0 | 67 | 0 | 70 | 5 | 12 | 52 | 8 | 318 | 19 | 35 | 34 | 0 | 65 | 17 | 55 | 34 | 9 | 12 | 220 | 51 | 8 | 54 | 34 | 0 | 17 | 9 | 72 | 17 | 230 | 17 | 0 | 0 | 2 | 451 |  | 914 | 0 | 0 | 0 | 0 | 0 | 0 | 0 | 0 | 23 | 0 | 124 | 18 | 64 | 0 | 0 | 0 | 35 | 4 | 45 | 0 | 0 | 0 | 8 | 24 | 0 | 0 | 8 | 0 | 0 | 220 | 0 | 0 | 0 | 0 | 0 | 0 | 0 | 0 | 170 | 0 | 414 | 53 | 0 | 35 | 15 | 33 | 0 | 1 | 35 | 1180 | 220 | 0 | 35 | 1 | 16 | 5 | 135 | 0 | 401 | 9 | 0 | 1307 | 19 | 0 |  | 7162 | 5571 | 12733 | 3766 | 914 | 2087 | 0 | 1602 | 3559 | 202 | 135 | 260 | 138 | 68 | 2 | 302.735 | 102.72
17:00 | 0 | 0 | 120 | 170 | 0 | 12 | 0 | 403 | 336 |  | 0 | 450 | 0 | 82 | 62 | 15 | 316 | 0 | 121 | 22 | 33 | 32 | 11 | 0 | 0 | 0 | 35 | 35 | 35 | 19 | 19 | 17 | 33 | 23 | 8 | 0 | 125 | 75 | 116 | 0 | 17 | 202 | 0 | 0 | 0 |  | 6 | 42 | 0 | 12 | 6 | 6 | 10 | 18 | 0 | 0 | 0 | 270 | 240 | 208 | 0 | 0 | 0 | 0 | 0 | 10 | 0 | 40 | 36 | 16 | 10 | 25 | 20 | 122 | 35 | 0 | 16 | 0 | 43 | 40 | 22 | 43 | 80 | 0 | 61 | 50 | 0 | 115 | 17 | 0 | 10 | 290 | 24 | 11 | 0 | 60 | 0 | 0 | 67 | 0 | 81 | 2 | 12 | 52 | 5 | 318 | 19 | 35 | 34 | 0 | 65 | 17 | 55 | 34 | 9 | 12 | 220 | 55 | 3 | 54 | 34 | 0 | 17 | 2 | 72 | 17 | 230 | 17 | 0 | 0 | 3 | 451 |  | 915 | 0 | 0 | 0 | 16 | 0 | 0 | 0 | 9 | 23 | 0 | 124 | 18 | 32 | 0 | 0 | 0 | 35 | 5 | 46 | 0 | 0 | 0 | 8 | 24 | 0 | 0 | 8 | 0 | 0 | 180 | 0 | 0 | 0 | 0 | 0 | 0 | 0 | 0 | 170 | 0 | 350 | 53 | 0 | 35 | 15 | 34 | 0 | 1 | 35 | 1180 | 220 | 0 | 35 | 0 | 2 | 35 | 151 | 0 | 401 | 6 | 0 | 1314 | 4 | 0 |  | 6950 | 5484 | 12434 | 3790 | 915 | 1909 | 0 | 1525 | 3526 | 200 | 151 | 273 | 122 | 20 | 3 | 206.28 | 102.71
18:00 | 0 | 0 | 120 | 170 | 0 | 0 | 0 | 355 | 307 |  | 0 | 350 | 0 | 83 | 51 | 15 | 270 | 0 | 77 | 16 | 33 | 32 | 12 | 0 | 0 | 0 | 35 | 35 | 35 | 19 | 19 | 17 | 33 | 8 | 8 | 0 | 125 | 75 | 114 | 0 | 17 | 199 | 0 | 0 | 0 |  | 4 | 74 | 0 | 12 | 12 | 8 | 10 | 12 | 0 | 0 | 0 | 280 | 240 | 206 | 0 | 0 | 0 | 0 | 0 | 10 | 0 | 47 | 36 | 16 | 10 | 25 | 20 | 112 | 35 | 0 | 16 | 0 | 43 | 40 | 36 | 20 | 80 | 0 | 40 | 45 | 0 | 115 | 17 | 0 | 10 | 300 | 24 | 11 | 0 | 60 | 0 | 0 | 67 | 0 | 121 | 0 | 12 | 66 | 5 | 332 | 19 | 35 | 51 | 0 | 119 | 17 | 63 | 52 | 28 | 12 | 220 | 68 | 1 | 54 | 36 | 0 | 17 | 1 | 72 | 17 | 230 | 17 | 0 | 0 | 4 | 450 |  | 914 | 0 | 0 | 0 | 16 | 0 | 0 | 0 | 19 | 33 | 8 | 80 | 19 | 32 | 0 | 0 | 0 | 35 | 13 | 46 | 0 | 0 | 12 | 8 | 24 | 0 | 0 | 8 | 0 | 0 | 180 | 0 | 0 | 0 | 0 | 0 | 0 | 0 | 0 | 170 | 0 | 350 | 53 | 0 | 35 | 15 | 43 | 0 | 0 | 35 | 1000 | 220 | 0 | 35 | 0 | 3 | 35 | 151 | 0 | 402 | 1 | 0 | 1207 | 1 | 0 |  | 6842 | 5203 | 12045 | 3589 | 914 | 1759 | 0 | 1718 | 3239 | 200 | 151 | 352 | 112 | 7 | 4 | 196 | 102.71
18:30 | 0 | 0 | 0 | 0 | 0 | 0 | 0 | 0 | 0 |  | 0 | 0 | 0 | 0 | 0 | 0 | 0 | 0 | 0 | 0 | 0 | 0 | 0 | 0 | 0 | 0 | 0 | 0 | 0 | 0 | 0 | 0 | 0 | 0 | 0 | 0 | 0 | 0 | 0 | 0 | 0 | 0 | 0 | 0 | 0 |  | 0 | 0 | 0 | 0 | 0 | 0 | 0 | 0 | 0 | 0 | 0 | 0 | 0 | 0 | 0 | 0 | 0 | 0 | 0 | 0 | 0 | 0 | 0 | 0 | 0 | 0 | 0 | 0 | 0 | 0 | 0 | 0 | 0 | 0 | 0 | 0 | 0 | 0 | 0 | 0 | 0 | 0 | 0 | 0 | 0 | 0 | 0 | 0 | 0 | 0 | 0 | 0 | 0 | 0 | 0 | 0 | 0 | 0 | 0 | 0 | 0 | 0 | 0 | 0 | 0 | 0 | 0 | 0 | 0 | 0 | 0 | 0 | 0 | 0 | 0 | 0 | 0 | 0 | 0 | 0 | 0 | 0 | 0 | 0 | 0 | 0 |  | 0 | 0 | 0 | 0 | 0 | 0 | 0 | 0 | 0 | 0 | 0 | 0 | 0 | 0 | 0 | 0 | 0 | 0 | 0 | 0 | 0 | 0 | 0 | 0 | 0 | 0 | 0 | 0 | 0 | 0 | 0 | 0 | 0 | 0 | 0 | 0 | 0 | 0 | 0 | 0 | 0 | 0 | 0 | 0 | 0 | 0 | 0 | 0 | 0 | 0 | 0 | 0 | 0 | 0 | 0 | 0 | 0 | 0 | 0 | 0 | 0 | 0 | 0 | 0 | 0 |  | 0 | 0 | 0 | 0 | 0 | 0 | 0 | 0 | 0 | 0 | 0 | 0 | 0 | 0 | 0 | 0 | 0
19:00 | 0 | 0 | 120 | 170 | 0 | 0 | 0 | 367 | 336 |  | 0 | 450 | 0 | 81 | 55 | 20 | 308 | 0 | 151 | 30 | 102 | 98 | 39 | 0 | 0 | 0 | 35 | 35 | 55 | 19 | 19 | 19 | 33 | 32 | 21 | 0 | 124 | 75 | 114 | 0 | 17 | 202 | 0 | 0 | 0 |  | 1 | 75 | 0 | 12 | 6 | 30 | 10 | 17 | 0 | 0 | 0 | 280 | 240 | 209 | 0 | 0 | 0 | 0 | 0 | 37 | 0 | 47 | 40 | 16 | 10 | 25 | 20 | 138 | 48 | 0 | 16 | 0 | 43 | 40 | 50 | 44 | 112 | 0 | 25 | 84 | 0 | 115 | 17 | 0 | 10 | 300 | 24 | 3 | 0 | 90 | 0 | 0 | 67 | 0 | 135 | 0 | 12 | 86 | 8 | 367 | 84 | 88 | 51 | 0 | 274 | 17 | 55 | 106 | 27 | 12 | 235 | 70 | 0 | 108 | 51 | 0 | 17 | 0 | 96 | 24 | 230 | 35 | 0 | 0 | 1 | 450 |  | 914 | 0 | 0 | 0 | 16 | 0 | 0 | 0 | 46 | 57 | 8 | 124 | 27 | 53 | 0 | 0 | 0 | 28 | 18 | 87 | 0 | 0 | 40 | 8 | 24 | 0 | 0 | 8 | 0 | 0 | 200 | 0 | 0 | 0 | 0 | 0 | 0 | 0 | 0 | 185 | 0 | 414 | 53 | 0 | 35 | 15 | 48 | 0 | 0 | 55 | 1100 | 220 | 0 | 150 | 0 | 0 | 35 | 231 | 0 | 567 | 0 | 0 | 1311 | 0 | 0 |  | 8067 | 6077 | 14144 | 3844 | 914 | 2101 | 0 | 2533 | 3628 | 199 | 231 | 555 | 138 | 0 | 1 | 339.98 | 102.69
19:30 | 0 | 0 | 121 | 170 | 0 | 0 | 0 | 412 | 336 |  | 0 | 450 | 0 | 42 | 65 | 55 | 280 | 0 | 75 | 64 | 102 | 98 | 21 | 0 | 0 | 0 | 35 | 35 | 55 | 19 | 19 | 19 | 33 | 32 | 25 | 0 | 124 | 75 | 118 | 0 | 17 | 201 | 0 | 0 | 0 |  | 6 | 75 | 0 | 12 | 9 | 38 | 10 | 23 | 0 | 0 | 0 | 280 | 240 | 209 | 0 | 0 | 0 | 0 | 0 | 51 | 0 | 47 | 43 | 16 | 10 | 25 | 20 | 136 | 48 | 0 | 16 | 0 | 43 | 40 | 50 | 44 | 80 | 0 | 20 | 84 | 0 | 115 | 17 | 0 | 10 | 255 | 24 | 3 | 0 | 130 | 0 | 0 | 67 | 0 | 135 | 0 | 12 | 86 | 25 | 367 | 84 | 88 | 51 | 0 | 275 | 17 | 55 | 79 | 27 | 12 | 206 | 70 | 0 | 108 | 51 | 0 | 17 | 0 | 114 | 34 | 230 | 53 | 0 | 0 | 0 | 450 |  | 797 | 0 | 0 | 0 | 16 | 0 | 0 | 0 | 40 | 55 | 8 | 132 | 27 | 80 | 0 | 0 | 0 | 28 | 18 | 91 | 0 | 0 | 31 | 25 | 24 | 0 | 0 | 8 | 0 | 0 | 210 | 0 | 0 | 0 | 0 | 0 | 0 | 0 | 0 | 206 | 0 | 364 | 53 | 0 | 35 | 15 | 48 | 0 | 0 | 55 | 1160 | 188 | 0 | 150 | 0 | 0 | 72 | 233 | 0 | 573 | 0 | 0 | 1356 | 0 | 0 |  | 8040 | 6098 | 14138 | 3784 | 797 | 1962 | 0 | 2718 | 3749 | 199 | 233 | 560 | 136 | 0 | 0 | 297.96 | 0
20:00 | 0 | 0 | 120 | 170 | 0 | 0 | 0 | 412 | 308 |  | 0 | 450 | 0 | 48 | 66 | 55 | 280 | 0 | 79 | 52 | 74 | 98 | 30 | 0 | 0 | 0 | 35 | 35 | 55 | 19 | 19 | 19 | 33 | 32 | 25 | 0 | 125 | 75 | 119 | 0 | 8 | 200 | 0 | 0 | 0 |  | 6 | 75 | 0 | 12 | 12 | 38 | 10 | 15 | 0 | 0 | 0 | 280 | 240 | 206 | 0 | 0 | 0 | 0 | 0 | 51 | 0 | 47 | 43 | 16 | 10 | 25 | 20 | 136 | 48 | 0 | 16 | 0 | 43 | 40 | 50 | 44 | 80 | 0 | 45 | 84 | 0 | 115 | 17 | 0 | 10 | 260 | 24 | 3 | 0 | 130 | 0 | 0 | 67 | 0 | 135 | 0 | 12 | 86 | 20 | 412 | 84 | 88 | 51 | 0 | 285 | 17 | 55 | 70 | 29 | 12 | 220 | 70 | 0 | 108 | 51 | 0 | 17 | 0 | 110 | 34 | 230 | 35 | 0 | 0 | 1 | 390 |  | 797 | 0 | 0 | 0 | 16 | 0 | 0 | 0 | 40 | 52 | 8 | 132 | 28 | 32 | 0 | 0 | 0 | 28 | 18 | 91 | 0 | 0 | 39 | 8 | 24 | 0 | 0 | 8 | 0 | 0 | 210 | 0 | 0 | 0 | 0 | 0 | 0 | 0 | 0 | 206 | 0 | 360 | 53 | 0 | 35 | 15 | 48 | 0 | 0 | 55 | 1160 | 188 | 0 | 150 | 0 | 0 | 74 | 250 | 0 | 572 | 0 | 0 | 1358 | 0 | 0 |  | 7981 | 6055 | 14036 | 3868 | 797 | 1928 | 0 | 2619 | 3690 | 200 | 250 | 547 | 136 | 0 | 1 | 252.12 | 102.7
21:00 | 0 | 0 | 120 | 180 | 0 | 0 | 0 | 413 | 336 |  | 0 | 450 | 0 | 8 | 35 | 55 | 310 | 0 | 193 | 32 | 50 | 98 | 23 | 0 | 0 | 0 | 35 | 35 | 55 | 19 | 19 | 19 | 33 | 33 | 25 | 0 | 125 | 75 | 117 | 0 | 8 | 202 | 0 | 0 | 0 |  | 6 | 75 | 0 | 12 | 12 | 39 | 10 | 25 | 0 | 0 | 0 | 280 | 250 | 209 | 0 | 0 | 0 | 0 | 0 | 51 | 0 | 47 | 43 | 16 | 10 | 25 | 20 | 132 | 58 | 0 | 16 | 0 | 43 | 40 | 50 | 47 | 80 | 0 | 57 | 84 | 0 | 115 | 17 | 0 | 10 | 290 | 24 | 3 | 0 | 130 | 0 | 0 | 67 | 0 | 133 | 0 | 12 | 86 | 28 | 367 | 84 | 88 | 51 | 0 | 287 | 17 | 55 | 70 | 28 | 12 | 250 | 71 | 0 | 108 | 51 | 0 | 17 | 0 | 115 | 17 | 250 | 17 | 0 | 0 | 1 | 346 |  | 797 | 0 | 0 | 0 | 16 | 0 | 0 | 0 | 22 | 52 | 8 | 126 | 30 | 16 | 0 | 0 | 0 | 28 | 18 | 91 | 0 | 0 | 39 | 8 | 24 | 0 | 0 | 8 | 0 | 0 | 210 | 0 | 0 | 0 | 0 | 0 | 0 | 0 | 0 | 207 | 0 | 360 | 53 | 0 | 51 | 15 | 48 | 0 | 0 | 55 | 1220 | 215 | 0 | 150 | 0 | 0 | 74 | 313 | 0 | 573 | 0 | 0 | 1360 | 0 | 0 |  | 8057 | 6187 | 14244 | 4059 | 797 | 2028 | 0 | 2494 | 3709 | 200 | 313 | 511 | 132 | 0 | 1 | 257 | 102.69
22:00 | 0 | 0 | 120 | 180 | 0 | 0 | 0 | 402 | 336 |  | 0 | 450 | 0 | 8 | 17 | 55 | 276 | 0 | 118 | 17 | 41 | 98 | 22 | 0 | 0 | 0 | 35 | 35 | 55 | 19 | 19 | 25 | 33 | 33 | 25 | 0 | 126 | 75 | 115 | 0 | 8 | 201 | 0 | 0 | 0 |  | 6 | 66 | 0 | 12 | 12 | 44 | 10 | 28 | 0 | 0 | 0 | 280 | 250 | 208 | 0 | 0 | 0 | 0 | 0 | 51 | 0 | 47 | 43 | 16 | 10 | 25 | 20 | 136 | 82 | 0 | 17 | 0 | 43 | 40 | 50 | 47 | 80 | 0 | 55 | 81 | 0 | 115 | 17 | 0 | 10 | 265 | 24 | 3 | 0 | 130 | 0 | 0 | 87 | 0 | 135 | 0 | 12 | 86 | 30 | 368 | 84 | 88 | 51 | 0 | 124 | 17 | 55 | 70 | 29 | 12 | 260 | 71 | 0 | 108 | 51 | 0 | 17 | 0 | 112 | 17 | 250 | 17 | 0 | 0 | 8 | 390 |  | 797 | 0 | 0 | 0 | 16 | 0 | 0 | 0 | 22 | 40 | 8 | 126 | 31 | 16 | 0 | 0 | 0 | 28 | 13 | 91 | 0 | 0 | 38 | 8 | 24 | 0 | 0 | 8 | 0 | 0 | 210 | 0 | 0 | 0 | 0 | 0 | 0 | 0 | 0 | 207 | 0 | 360 | 54 | 0 | 50 | 15 | 48 | 0 | 0 | 35 | 1244 | 220 | 0 | 150 | 0 | 0 | 74 | 360 | 0 | 581 | 0 | 0 | 1362 | 0 | 0 |  | 7816 | 6236 | 14052 | 3975 | 797 | 2009 | 0 | 2295 | 3787 | 201 | 360 | 484 | 136 | 0 | 8 | 236.84 | 102.69
23:00 | 0 | 0 | 120 | 180 | 0 | 0 | 0 | 385 | 336 |  | 0 | 450 | 0 | 9 | 17 | 55 | 318 | 0 | 123 | 20 | 50 | 32 | 22 | 0 | 0 | 0 | 35 | 35 | 55 | 19 | 19 | 19 | 33 | 33 | 25 | 0 | 127 | 75 | 117 | 0 | 8 | 201 | 0 | 0 | 0 |  | 6 | 66 | 0 | 12 | 0 | 46 | 10 | 22 | 0 | 0 | 0 | 280 | 250 | 208 | 0 | 0 | 0 | 0 | 0 | 51 | 0 | 47 | 43 | 16 | 10 | 25 | 20 | 138 | 83 | 0 | 16 | 0 | 43 | 40 | 50 | 47 | 80 | 0 | 56 | 81 | 0 | 115 | 17 | 0 | 10 | 290 | 24 | 3 | 0 | 130 | 0 | 0 | 142 | 0 | 74 | 0 | 12 | 86 | 10 | 368 | 19 | 88 | 51 | 0 | 124 | 17 | 55 | 70 | 21 | 12 | 260 | 54 | 0 | 108 | 51 | 0 | 17 | 0 | 112 | 17 | 250 | 17 | 0 | 0 | 9 | 390 |  | 806 | 0 | 0 | 0 | 16 | 0 | 0 | 0 | 22 | 40 | 8 | 130 | 30 | 16 | 0 | 0 | 0 | 28 | 13 | 92 | 0 | 0 | 38 | 8 | 24 | 0 | 0 | 8 | 0 | 0 | 190 | 0 | 0 | 0 | 0 | 0 | 0 | 0 | 0 | 208 | 0 | 360 | 54 | 0 | 35 | 24 | 34 | 0 | 0 | 35 | 1244 | 220 | 0 | 150 | 0 | 0 | 35 | 362 | 0 | 571 | 0 | 0 | 1362 | 0 | 0 |  | 7687 | 6163 | 13850 | 4007 | 806 | 2027 | 0 | 2123 | 3757 | 202 | 362 | 419 | 138 | 0 | 9 | 286.5 | 102.68
24:00 | 0 | 0 | 130 | 180 | 0 | 0 | 0 | 413 | 336 |  | 0 | 450 | 0 | 16 | 30 | 55 | 313 | 0 | 190 | 50 | 91 | 32 | 22 | 0 | 0 | 0 | 0 | 0 | 35 | 19 | 19 | 19 | 33 | 33 | 8 | 0 | 127 | 75 | 119 | 0 | 8 | 201 | 0 | 0 | 0 |  | 6 | 32 | 0 | 12 | 0 | 41 | 10 | 30 | 0 | 0 | 0 | 280 | 250 | 209 | 0 | 0 | 0 | 0 | 0 | 51 | 0 | 23 | 43 | 16 | 10 | 25 | 20 | 140 | 82 | 0 | 16 | 0 | 43 | 40 | 50 | 47 | 112 | 0 | 56 | 81 | 0 | 115 | 17 | 0 | 10 | 290 | 24 | 3 | 0 | 100 | 0 | 0 | 143 | 0 | 35 | 0 | 12 | 46 | 6 | 367 | 19 | 17 | 51 | 0 | 123 | 17 | 55 | 70 | 9 | 12 | 260 | 54 | 0 | 17 | 51 | 0 | 17 | 0 | 66 | 17 | 250 | 53 | 0 | 0 | 7 | 390 |  | 805 | 0 | 0 | 0 | 16 | 0 | 0 | 0 | 10 | 40 | 8 | 124 | 30 | 64 | 0 | 0 | 0 | 0 | 13 | 51 | 0 | 0 | 22 | 8 | 0 | 0 | 0 | 8 | 0 | 0 | 190 | 0 | 0 | 0 | 0 | 0 | 0 | 0 | 0 | 209 | 0 | 414 | 54 | 0 | 35 | 15 | 34 | 0 | 0 | 35 | 1244 | 220 | 0 | 150 | 0 | 0 | 35 | 361 | 0 | 574 | 0 | 0 | 1364 | 0 | 0 |  | 7452 | 6133 | 13585 | 4103 | 805 | 2121 | 0 | 1808 | 3762 | 202 | 361 | 276 | 140 | 0 | 7 | 444.075 | 102.68
KWH | 0 | 0 | 3203531 | 3496500 | 0 | 110818 | 0 | 9709600 | 7954000 |  | 0 | 10189000 | 0 | 994560 | 773458 | 608764 | 7506576 | 0 | 3393000 | 973632 | 1129104 | 1026720 | 364898 | 0 | 0 | 0 | 389880 | 448451 | 443810 | 441360 | 456000 | 511200 | 779000 | 730800 | 282720 | 0 | 3017133 | 1816000 | 2700000 | 0 | 237319 | 4980283 | 0 | 0 | 0 |  | 136560 | 976704 | 0 | 424440 | 68160 | 495360 | 234432 | 540960 | 0 | 0 | 0 | 7170100 | 6273000 | 4633000 | 0 | 0 | 0 | 0 | 0 | 1159092 | 0 | 703728 | 980582 | 371952 | 256320 | 616400 | 490420 | 3246720 | 1357440 | 0 | 366300 | 8550 | 1024000 | 968040 | 1142400 | 1064232 | 2404964 | 0 | 1331424 | 1841280 | 0 | 2762080 | 414000 | 0 | 253800 | 7191500 | 559584 | 174200 | 0 | 2647091 | 0 | 0 | 1975200 | 0 | 1780272 | 50085 | 470400 | 1107840 | 289381 | 8909000 | 757200 | 913402 | 1213563 | 20403 | 2393673 | 447785 | 1366612 | 910860 | 357840 | 472320 | 5945900 | 1261440 | 170660 | 1160640 | 775309 | 0 | 444240 | 100305 | 1381440 | 459360 | 6220700 | 468363 | 0 | 0 | 86400 | 6667636 |  | 21056000 | 0 | 0 | 0 | 360960 | 0 | 0 | 0 | 227520 | 817920 | 48375 | 3016000 | 599789 | 899040 | 0 | 0 | 0 | 353044 | 102810 | 857928 | 0 | 0 | 327690 | 215338 | 262064 | 0 | 0 | 182646 | 0 | 0 | 4789200 | 0 | 0 | 0 | 0 | 0 | 0 | 0 | 0 | 5148318 | 0 | 9616509 | 866880 | 0 | 943200 | 437328 | 925440 | 0 | 14980 | 954240 | 31102400 | 5309864 | 0 | 1495200 | 24660 | 388634 | 418752 | 4115913 | 0 | 10720000 | 78834 | 0 | 32061818 | 519330 | 0 |  | 171535161 | 139258624 | 310793785 | 96333106 | 21056000 | 49378208 | 0 | 38902319 | 85341054 | 4833133 | 4115913 | 6124491 | 3246720 | 1376441 | 86400 | 0
Fuel Cost | 0 | 0 | 4677155.26 | 5209785 | 0 | 147387.94 | 0 | 10195080 | 8590320 |  | 0 | 11106010 | 0 | 11119180.8 | 10248318.5 | 8066123 | 8407365.12 | 0 | 5937750 | 14234499.84 | 15886493.28 | 16643131.2 | 3364359.56 | 0 | 0 | 0 | 4959273.6 | 6054088.5 | 5951492.1 | 331020 | 342000 | 0 | 0 | 0 | 4809067.2 | 0 | 814625.91 | 490320 | 5103000 | 0 | 3880165.65 | 5179494.32 | 0 | 0 | 0 |  | 1782108 | 16291422.72 | 0 | 5734184.4 | 864268.8 | 5731315.2 | 297728.64 | 1801396.8 | 0 | 0 | 0 | 7958811 | 6837570 | 5374280 | 0 | 0 | 0 | 0 | 0 | 1935683.64 | 0 | 12153382.56 | 13188827.9 | 509574.24 | 192240 | 1078700 | 367815 | 23311449.6 | 1479609.6 | 0 | 498168 | 136287 | 1402880 | 1277812.8 | 1987776 | 1841121.36 | 2765708.6 | 0 | 2582962.56 | 4198118.4 | 0 | 2789700.8 | 890100 | 0 | 502524 | 7191500 | 419688 | 132392 | 0 | 36132792.15 | 0 | 0 | 26625696 | 0 | 24656767.2 | 585493.65 | 4854528 | 15133094.4 | 3840085.87 | 8196280 | 9207552 | 13207792.92 | 15351571.95 | 317470.68 | 28101721.02 | 4876378.65 | 14527085.56 | 12360370.2 | 4612557.6 | 5563929.6 | 5470228 | 16335648 | 2466037 | 14728521.6 | 8823016.42 | 0 | 5801774.4 | 1198644.75 | 20680156.8 | 6049771.2 | 0 | 0 | 0 | 0 | 0 | 0 |  | 63168000 | 0 | 0 | 0 | 3757593.6 | 0 | 0 | 0 | 4097635.2 | 14722560 | 695148.75 | 3377920 | 1163590.66 | 9799536 | 0 | 0 | 0 | 5920547.88 | 1798146.9 | 13417993.92 | 0 | 0 | 5541237.9 | 2935056.94 | 4421019.68 | 0 | 0 | 138263.022 | 0 | 0 | 40612416 | 0 | 0 | 0 | 0 | 0 | 0 | 0 | 0 | 5972048.88 | 0 | 9520343.91 | 11650867.2 | 0 | 11158056 | 6319389.6 | 11753088 | 0 | 165529 | 11584473.6 | 258149920 | 5416061.28 | 0 | 11064480 | 278904.6 | 4558676.82 | 6419468.16 | 0 | 0 | 97444800 | 0 | 0 | 274128543.9 | 0 | 0 |  | 616959580.02 | 901151317.402 | 1518110897.422 | 102627422.242 | 63168000 | 58167542.59 | 0 | 494481735.72 | 670335679.9 | 1304945.91 | 0 | 95007077.96 | 23311449.6 | 9707043.5 | 0 | 0
Yesterday Day Peak | 0 | 0 | 120 | 170 | 0 | 12 | 0 | 406 | 333 |  | 0 | 450 | 0 | 68 | 30 | 30 | 317 | 0 | 98 | 62 | 66 | 82 | 8 | 0 | 0 | 0 | 17 | 35 | 5 | 17 | 19 | 25 | 33 | 24 | 8 | 0 | 127 | 75 | 116 | 0 | 8 | 190 | 0 | 0 | 0 |  | 6 | 24 | 0 | 25 | 0 | 6 | 10 | 7 | 0 | 0 | 0 | 270 | 240 | 169 | 0 | 0 | 0 | 0 | 0 | 51 | 0 | 30 | 43 | 16 | 10 | 25 | 20 | 136 | 35 | 0 | 16 | 1 | 43 | 40 | 46 | 44 | 112 | 0 | 61 | 75 | 0 | 115 | 17 | 0 | 10 | 280 | 24 | 11 | 0 | 258 | 0 | 0 | 114 | 0 | 89 | 13 | 25 | 51 | 25 | 367 | 28 | 35 | 51 | 4 | 66 | 17 | 55 | 34 | 18 | 25 | 260 | 71 | 24 | 54 | 34 | 0 | 17 | 16 | 72 | 17 | 280 | 17 | 0 | 0 | 7 | 299 |  | 914 | 0 | 0 | 0 | 16 | 0 | 0 | 0 | 0 | 19 | 0 | 130 | 23 | 48 | 0 | 0 | 0 | 14 | 0 | 45 | 0 | 0 | 40 | 8 | 24 | 0 | 0 | 8 | 0 | 0 | 220 | 0 | 0 | 0 | 0 | 0 | 0 | 0 | 0 | 206 | 0 | 414 | 36 | 0 | 35 | 15 | 48 | 0 | 3 | 35 | 1220 | 221 | 0 | 35 | 3 | 65 | 0 | 182 | 0 | 401 | 6 | 0 | 1312 | 52 | 0 |  | 13210 | DayPeak
Yesterday Evening Peak | 0 | 0 | 120 | 180 | 0 | 0 | 0 | 413 | 336 | 0 | 0 | 450 | 0 | 8 | 35 | 55 | 310 | 0 | 193 | 32 | 50 | 98 | 23 | 0 | 0 | 0 | 35 | 35 | 55 | 19 | 19 | 19 | 33 | 33 | 25 | 0 | 125 | 75 | 117 | 0 | 8 | 202 | 0 | 0 | 0 | 0 | 6 | 75 | 0 | 12 | 12 | 39 | 10 | 25 | 0 | 0 | 0 | 280 | 250 | 209 | 0 | 0 | 0 | 0 | 0 | 51 | 0 | 47 | 43 | 16 | 10 | 25 | 20 | 132 | 58 | 0 | 16 | 0 | 43 | 40 | 50 | 47 | 80 | 0 | 57 | 84 | 0 | 115 | 17 | 0 | 10 | 290 | 24 | 3 | 0 | 130 | 0 | 0 | 67 | 0 | 133 | 0 | 12 | 86 | 28 | 367 | 84 | 88 | 51 | 0 | 287 | 17 | 55 | 70 | 28 | 12 | 250 | 71 | 0 | 108 | 51 | 0 | 17 | 0 | 115 | 17 | 250 | 17 | 0 | 0 | 1 | 346 |  | 797 | 0 | 0 | 0 | 16 | 0 | 0 | 0 | 22 | 52 | 8 | 126 | 30 | 16 | 0 | 0 | 0 | 28 | 18 | 91 | 0 | 0 | 39 | 8 | 24 | 0 | 0 | 8 | 0 | 0 | 210 | 0 | 0 | 0 | 0 | 0 | 0 | 0 | 0 | 207 | 0 | 360 | 53 | 0 | 51 | 15 | 48 | 0 | 0 | 55 | 1220 | 215 | 0 | 150 | 0 | 0 | 74 | 313 | 0 | 573 | 0 | 0 | 1360 | 0 | 0 |  | 14244 | EvPeak
Forecast for Evening | 0 | 0 | 150 | 180 | 0 | 12 | 0 | 400 | 330 | 0 | 0 | 450 | 0 | 74 | 51 | 55 | 330 | 0 | 200 | 70 | 102 | 100 | 55 | 0 | 0 | 0 | 35 | 35 | 55 | 19 | 19 | 21 | 33 | 33 | 25 | 0 | 125 | 75 | 120 | 0 | 25 | 225 |  | 0 | 0 | 0 | 6 | 75 | 0 | 35 | 12 | 47 | 10 | 25 | 0 | 0 | 0 | 300 | 250 | 190 | 0 | 0 | 0 | 0 | 0 | 51 | 0 | 47 | 43 | 16 | 11 | 25 | 20 | 163 | 80 | 0 | 16 | 0 | 43 | 40 | 50 | 42 | 112 | 0 | 60 | 86 | 0 | 113 | 17 | 0 | 10 | 300 | 24 | 5 | 0 | 198 | 0 | 0 | 165 | 0 | 135 | 0 | 25 | 85 | 30 | 370 | 85 | 88 | 51 | 0 | 300 | 17 | 55 | 106 | 28 | 25 | 350 | 70 | 0 | 108 | 51 | 0 | 17 |  | 115 | 17 | 300 | 143 |  | 0 | 10 | 390 |  | 909 | 0 | 0 |  | 16 | 0 | 0 | 0 | 40 | 52 | 8 | 132 | 30 | 110 | 0 | 0 | 0 | 35 | 20 | 92 | 0 | 0 | 40 | 25 | 24 | 0 | 0 | 8 | 0 | 0 | 180 | 0 | 0 | 0 |  | 0 | 0 | 0 | 0 | 200 | 0 | 414 | 17 | 0 | 50 | 15 | 56 | 0 | 0 | 55 | 1220 | 220 |  | 150 |  |  | 75 | 120 |  | 400 |  | 0 | 1360 |  | 0
Forecast for Day | 0 | 0 | 150 | 180 | 0 | 12 | 0 | 380 | 330 | 0 | 0 | 450 | 0 | 74 | 17 | 15 | 330 | 0 | 100 | 70 | 64 | 48 | 12 | 0 | 0 | 0 | 17 | 35 | 35 | 19 | 19 | 21 | 33 | 33 | 8 | 0 | 125 | 75 | 120 | 0 | 8 | 225 |  | 0 | 0 | 0 | 6 | 34 | 0 | 35 | 0 | 6 | 10 | 5 | 0 | 0 | 0 | 300 | 250 | 180 | 0 | 0 | 0 | 0 | 0 | 51 | 0 | 47 | 43 | 16 | 11 | 25 | 20 | 146 | 32 | 0 | 16 | 1.6 | 43 | 40 | 50 | 42 | 112 | 0 | 60 | 86 | 0 | 113 | 17 | 0 | 10 | 300 | 24 | 5 | 0 | 130 | 0 | 0 | 115 | 0 | 70 | 20 | 25 | 51 | 5 | 350 | 24 | 35 | 51 | 5 | 66 | 17 | 55 | 106 | 9 | 25 | 350 | 53 | 50 | 54 | 34 | 0 | 17 | 35 | 72 | 17 | 300 | 17 |  | 0 | 10 | 390 |  | 909 | 0 | 0 | 0 | 16 | 0 | 0 | 0 | 0 | 40 | 8 | 130 | 22 | 16 | 0 | 0 | 0 | 0 | 0 | 50 | 0 | 0 | 30 | 8 | 0 | 0 | 0 | 8 | 0 | 0 | 180 | 0 | 0 | 0 | 0 | 0 | 0 | 0 | 0 | 215 | 0 | 350 | 17 | 0 | 35 | 15 | 35 | 0 | 8 | 35 | 1220 | 220 |  | 35 | 6 | 100 | 0 | 120 |  | 400 | 30 | 0 | 1300 | 130 | 0 |  |  |  |  | g | h | o | c | h | t | s
Generation at 08:00(Today) | 0 | 0 | 130 | 180 | 0 | 0 | 0 | 379 | 287 | 0 | 0 | 320 | 0 | 34 | 17 | 15 | 270 | 0 | 80 | 9 | 8 | 16 | 0 | 0 | 0 | 0 | 0 | 0 | 0 | 0 | 19 | 14 | 33 | 33 | 8 | 0 | 126 | 75 | 119 | 0 | 0 | 198 | 0 | 0 | 0 | 0 | 6 | 0 | 0 | 12 | 0 | 6 | 10 | 14 | 0 | 0 | 0 | 300 | 250 | 170 | 0 | 0 | 0 | 0 | 0 | 51 | 0 | 23 | 43 | 16 | 10 | 25 | 20 | 112 | 45 | 0 | 16 | 0 | 43 | 40 | 31 | 47 | 80 | 0 | 45 | 30 | 0 | 115 | 17 | 0 | 10 | 300 | 16 | 8 | 0 | 15 | 0 | 0 | 68 | 0 | 37 | 4 | 12 | 17 | 5 | 367 | 19 | 17 | 51 | 2 | 15 | 17 | 55 | 17 | 9 | 12 | 220 | 35 | 1 | 17 | 17 | 0 | 17 | 1 | 18 | 17 | 300 | 0 | 0 | 0 | 2 | 390 | 0 | 917 | 0 | 0 | 0 | 0 | 0 | 0 | 0 | 0 | 0 | 0 | 132 | 18 | 0 | 0 | 0 | 0 | 0 | 0 | 0 | 0 | 0 | 0 | 0 | 0 | 0 | 0 | 8 | 0 | 0 | 180 | 0 | 0 | 0 | 0 | 0 | 0 | 0 | 0 | 216 | 0 | 280 | 36 | 0 | 0 | 0 | 34 | 0 | 0 | 0 | 1060 | 180 | 0 | 35 | 1 | 12 | 0 | 170 | 0 | 402 | 5 | 0 | 1284 | 23 | 0 | 0 |  |  |  | 154.3902 | 21.7207 | 57.8071 | 51.1145 | 0.30738 | 3.5482 | 3.5023
292.3904
| Minimum Generation |  | 11931 | 7:00
| Highest Generation |  | 14244 | 21:00
| Day Peak Generation |  | 13210 | 12:00
| Evening Peak Generation |  | 14244 | 21:00
| HVDC Max Flow |  | 915 | 13:00
| HVDC EvPeak Flow |  | 797 | 21:00
| Load factor L.F |  | 90.91% | [164 empty] | 1275.5

## P1
POWER GRID COMPANY OF BANGLADESH LTD.
NATIONAL LOAD DESPATCH CENTER
DAILY REPORT
[7 empty] | Reporting Date : | 2023-08-23
Till now the maximum generation is : - |  |  |  | 15648 | 21:00 | Hrs on | 2023-04-19
The Summary of Yesterday's |  |  | 2023-08-22 | Generation & Demand |  | Today's Actual Min Gen. & Probable Gen. & Demand
Day Peak Generation : |  |  | 13210 | MW Hour : | 12:00 | Min. Gen. at | 8:00 | 11048
Evening Peak Generation : |  |  | 14244 | MW Hour : | 21:00 | Available Max Generation : |  | 15135
E.P. Demand (at gen end) : |  |  | 14513 | MW Hour : | 21:00 | Max Demand (Evening) : |  | 14600
Maximum Generation : |  |  | 14244 | MW Hour : | 21:00 | Reserve(Generation end) |  | 535
Total Gen. (MKWH) : |  |  | 310.7938 | System Load Factor : | 90.91% | Load Shed : |  | 0
EXPORT / IMPORT THROUGH EAST-WEST INTERCONNECTOR
Export from East grid to West grid :- Maximum |  |  |  | 590 | MW at | 21:00 | Energy
Import from West grid to East grid :- Maximum |  |  |  | - | MW at | - | Energy | -
|  | Water Level of Kaptai Lake at 6:00 A M on |  | 2023-08-23
Actual : |  | 102.62 | Ft.(MSL) , | Rule curve : | 95.72 | Ft.( MSL )
Gas Consumed : |  | Total = | 1141.69 | MMCFD. | Oil Consumed (PDB) :
HSD :
FO :
Cost of the Consumed Fuel (PDB+Pvt) : |  |  | Gas : | 160794964.832
: |  |  | Coal : | 670335679.9 | Oil : | 589488813.68 | Total : | 1420619458.412
Load Shedding & Other Information
Area |  | Yesterday |  |  |  | Today
|  |  |  | Estimated Demand (S/S end) |  | Estimated Shedding (S/S end) |  | Rates of Shedding
|  | MW |  | MW |  |  | MW | (On Estimated Demand)
Dhaka |  | 0 | 0:00 | 5180.851 |  |  | 0 | 0%
Chittagong Area |  | 0 | 0:00 | 1427.276 |  |  | 0 | 0%
Khulna Area |  | 0 | 0:00 | 2000.4478 |  |  | 0 | 0%
Rajshahi Area |  | 0 | 0:00 | 1739.7767 |  |  | 0 | 0%
Cumilla Area |  | 25 | 600:00 | 1431.0033 |  |  | 0 | 0%
Mymensingh Area |  | 217 | 5208:00 | 1064.8547 |  |  | 0 | 0%
Sylhet Area |  | 15 | 360:00 | 596.2968 |  |  | 0 | 0%
Barisal Area |  | 0 | 0:00 | 497.4784 |  |  | 0 | 0%
Rangpur Area |  | 0 | 0:00 | 972.9682 |  |  | 0 | 0%
Total |  | 257 |  | 14910.953 |  |  | 0
Information of the Generating Units under shut down.
|  | Planned Shut- Down |  |  | Forced Shut- Down
1) Barapukuria ST: Unit- 1,2
2) Ghorasal-3,7
3) Shajibazar 330 MW
4) Baghabari-71,100 MW
5) Raozan unit-2
6) Siddhirganj 210 MW .
Outage | Restore | Additional Information of Machines, lines, Interruption / Forced Load shed etc. | [5 empty] | Remark
Time | Time
| 08:41 | Daudkandi 132/33kV S/S Titas 50 MW Power Plant Line is restored.
09:04 | 18:37 | Ashuganj-Ghorasal 132kV Ckt-1 Project Work S/D from Ashuganj 230/132/33kV end Due to 132kv GIS work purpose.
09:32 |  | Shikalbaha 230/132kV S/S Interconnection-2 Forced S/D Due to Current Flow being 0 Amp. at Y phase.
| 10:04 | Rajshahi 132/33kV S/S Transformer T-3 (425T) HT is restored.
| 10:54 | Keranigonj 230/132/33kV S/S ATR-1 HT is restored.
12:22 | 14:35 | Kishoreganj 132/33kV Tr-3 S/D Due to 33KV Hossenpur Feeder Bus Connector Loop Burn Out. Shut Down Taken by PBS |  |  |  |  | 14.0MW load interrup.
13:25 | 14:38 | New Tongi S/S Tr-2(4161-3) Scheduled S/D Due to Limit switch change of 33kV CB of T-2
14:06 | 16:49 | Aminbazar 400/230/132kV S/S 230/132kv Tr-03 LT Scheduled S/D Due to Red hot maintenance
14:44 | 14:46 | Gollamari 132/33kV S/S 132kV Bus Coupler Forced S/D Due to Remote Test, SPMD Khulna.
16:11 | 18:08 | Shikalbaha 230/132kV S/S Hathazari-02 Project Work S/D
| 17:30 | Sirajganj 132/33kV S/S Sherpur-2 is restored.
18:27 |  | Modunaghat 400/230 KV ATR switched on
18:37 |  | Ashuganj-Ghorasal 132kV Ckt-1 was switched on
19:06 | 19:30 | Gollamari 132/33kV S/S Tr-1 LT Tripped showing DOC/DEF relays Due to Due to 33Kv Feeder Fault. |  |  |  |  | 33 MW load interrup.
| 20:15 | Bogura(New)-Bogura(Sherpur) 132 kV Ckt-1 is restored.
07:42 |  | Dohazari 132/33kV S/S Power Transformer -T-1 LT Scheduled S/D Due to High temperature maintenance.
20:23 |  | Sherpur(Bogura)-Sirajgonj 132 kV Ckt-1 S/D from Bog-Sherpur end Due to According to NLDC's instructions.
20:24 |  | Sherpur(Bogura)-Sirajgonj 132 kV Ckt-2 S/D from Bog-Sherpur end Due to According to NLDC's instructions.
20:52 | 21:11 | Ashuganj 230/132/33kV S/S 230kV Busbar-1 Forced S/D Due to AIS (89-A) Bus isolator loop conductor cutting
23:52 | 00:55 | Dohazari-Sikalbaha 132 kV Ckt-2 Forced S/D from Dohazari end Due to High temperance maintenance. and from
Shikalbaha 230/132kV end Due to High Temperature maintenance at Dohazari end.
06:13 |  | Dhamrai 132/33kV S/S Transformer-1 LT Scheduled S/D Due to Red-hot maintenance.
07:42 |  | Dohazari 132/33kV S/S Power Transformer -T-1 HT Scheduled S/D Due to High temperature maintenance.
| Sub Divisional Engineer |  |  |  | Executive Engineer |  |  | Superintendent Engineer
| Network Operation Division |  |  |  | Network Operation Division |  |  | Load Despatch Circle

## P2
EVENING PEAK GENERATION AND DAY LONG ENERGY DATA OF POWER STATIONS
| Date : | 2023-08-22 | [5 empty] | Page -2
Sl. |  |  |  |  | Present | Peak | Energy
No. | Name of the Power Stations |  | Producer | Installed Capacity | Capacity | Hour | Generated | Remarks
Generation
|  |  |  | Unit No. X Capacity | MW | MW | KWH
1 | Ghorasal Repowered CCPP:Unit-3 (GT |  | PDB | 1*260 | 260 | 0 | 0 | Under maint.
2 | Ghorasal Repowered CCPP Unit-4 |  | PDB | 1*210 | 180 | 120 | 3203531 | Gas shortage
| Ghorasal TPP Unit-5 |  | PDB | 1*210 | 190 | 180 | 3496500
3 | Ghorasal 365 MW CCPP Unit-7 |  | PDB | 1*243+1*122 | 365 | 0 | 0 | Air Compressor problem
| Ghorashal 78.5 MW PP(MAX) |  | QRPP | 2*40 | 0 | 0 | 0 | Contract Expired
4 | Ghorashal 108 MW PP (Regent) |  | IPP | 34*3.35 | 108 | 0 | 110818 | Gas shortage
5 | Haripur GTPP |  | SBU, PDB | 2*32 | 20 | 0 | 0 | Under maint.
6 | Haripur 412 MW CCPP |  | EGCB | 1*273+1*139 | 412 | 413 | 9709600
7 | Haripur 360 MW CCPP(HPL) |  | IPP | 1*235+1*125 | 360 | 336 | 7954000 | Gas shortage
8 | Meghnaghat 450 MW CCPP(MPL) |  | IPP | 2*150+1*150 | 450 | 450 | 10189000
9 | Meghnaghat 100 MW(IEL) |  | NENP | 12*8.9 | 100 | 8 | 994560 | Fuel shortage
10 | Meghnaghat CCPP(Summit) |  | IPP | 2*110+1*110 | 335 | 0 | 0 | Under maint.
11 | Madanganj 102 PP(Summit) |  | NENP | 6*17 | 102 | 35 | 773458 | Low Demand
12 | Madanganj-55 MW PP(Summit) |  | IPP | 3*17.08+1*11.3 | 55 | 55 | 608764
13 | Keraniganj 100 MW PP (Powerpac) |  | NENP | 8*13.45 | 75 | 23 | 364898 | Low Demand
14 | Narshingdi 22 MW PP (Doreen) |  | SIPP, REB | 8*2.90 | 22 | 19 | 441360
15 | 210 MW Siddhirgonj TPP |  | PDB | 1*210 | 115 | 0 | 0 | Under maint.
16 | Siddhirgonj 2*120 MW GTPP |  | EGCB | 2*105 | 210 | 193 | 3393000
17 | Siddhirganj 100 PP(Dutch Bangla) |  | NENP | 12*8.9 | 100 | 32 | 973632 | Low Demand
18 | Siddhirganj 335 MW CCPP |  | EGCB | 1*217+118 | 335 | 310 | 7506576 | Gas shortage
19 | Gagnagar 102 MW PP (Digital Power) |  | IPP | 12*8.924 | 102 | 50 | 1129104 | Low Demand
20 | Katpotti 52 MW PP (Sinha) |  | IPP | 7*7.9 | 0 | 0 | 0 | Fuel shortage
21 | Kamalaghat 54 MW PP(Banco Energy) |  | IPP | 3*18 | 54 | 35 | 389880 | Fuel shortage
22 | Kodda 150 MW PP |  | BPDB-RPCL | 9*17.06 | 149 | 98 | 1026720 | Fuel shortage
23 | Manikganj 55 MW PP (Northern) |  | IPP | 3*19.3 | 55 | 35 | 448451 | Fuel shortage
24 | Nababganj 55 MW PP (Southern power ) |  | IPP | 3*19.3 | 55 | 55 | 443810
25 | Bosila 108 MW PP(CLC) |  | IPP | 12*8.775+1*3.5 | 0 | 0 | 0
26 | Summit Power,(Madhabdi+Ashulia) |  | SIPP,REB | 3*3.67+4*8.73 | 80 | 38 | 967200 | Engine problem
27 | Maona 33 MW PP(Summit) |  | SIPP,REB | 4*8.73 | 33 | 33 | 779000
28 | Rupganj 33 MW PP(Summit) |  | SIPP,REB | 4*8.73 | 33 | 33 | 730800
29 | Gazipur 52 MW PP |  | RPCL | 6*8.9 | 52 | 25 | 282720 | Fuel shortage
30 | Tongi 80 MW GTPP |  | PDB | 1* 105 | 105 | 0 | 0 | Under maint.
31 | Kodda 300 MW PP Unit-2 (Summit) |  | IPP | 18*17.076 | 300 | 130 | 2647091 | Low Demand
32 | Keranigonj 300 MW PP (APR) |  | IPP | 256*1.4 | 300 | 0 | 0 | Contract Expired
33 | Bramhangoan 100 MW PP (Aggreko) |  | IPP | 114*0.959 | 0 | 0 | 0 | Contract Expired
34 | Aurahati 100MW PP (Aggreko) |  | IPP | 0.85*23+0.95*91 | 0 | 0 | 0 | Contract Expired
35 | Kodda 149 MW PP Unit-1 (Summit) |  | IPP | 8*18.45+8.97 | 149 | 133 | 1780272 | Fuel shortage
36 | Gazipur 100 MW PP |  | RPCL | 6*17.5 | 105 | 88 | 913402 | Fuel shortage
37 | Meghnaghat 104 MW PP (OPCL) |  | IPP | 18.5*6 | 104 | 71 | 1261440 | Fuel shortage
38 | Manikgonj 162MW PP(MPGL) |  | IPP | 9*18 | 162 | 108 | 1160640 | Fuel shortage
39 | Spectra Solar Plant Ltd. |  | IPP | 35 | 35 | 0 | 100305
40 | Kanchan Purbachal Power Generation Ltd. |  | IPP | 18.4*3 | 55 | 17 | 459360 | Fuel shortage
| Dhaka area Total |  |  |  | 5722 | 3123 | 64239892
41 | Chattogram TPP-1 |  | PDB | 1*210 | 180 | 117 | 2700000 | Gas shortage
| Chattogram TPP-2 |  | PDB | 1*210 | 180 | 0 | 0 | Gas shortage
42 | Raozan 25 MW PP |  | RPCL | 3*8.9 | 25 | 8 | 237319
43 | Teknaf 20MW PP (Solartech) |  | IPP | 20 | 20 | 0 | 50085
44 | Patenga 50MW PP (Baraka) |  | IPP | 8*6.98 | 50 | 39 | 495360 | Fuel shortage
45 | Kaptai Hydro: Unit-1,2,3,4, 5 |  | PDB | 2*40+3*50 | 230 | 200 | 4833133
46 | Sikalbaha 225MW |  | PDB | 1*150+1*75 | 225 | 202 | 4980283
47 | Sikalbaha Peaking GT |  | PDB | 1*150 | 150 | 0 | 0 | Under maint.
48 | Sikalbaha 105 MW PP (Baraka Sikalbaha) |  | IPP | 6*17.5 | 105 | 51 | 1213563 | Fuel shortage
49 | Hathazari 100 MW peaking PP |  | PDB | 11*8.9 | 98 | 75 | 976704 | Engine problem
50 | Dohazari -Kalaish 100 MW Peaking |  | PDB | 6*17 | 102 | 0 | 0 | Fuel shortage
51 | Juldah 100 MW Unit-1 (Acorn) |  | NENP | 8*13.45 | 100 | 12 | 424440 | Fuel shortage
52 | Juldah 100 MW PP Unit-3 (Acorn) |  | IPP | 8*13.5 | 100 | 12 | 470400 | Fuel shortage
53 | Barabkunda 22 MW PP (Regent) |  | SIPP, PDB | 8*2.90 | 22 | 10 | 234432 | Engine problem
* | Malancha, Ctg. EPZ (United) |  |  | 5*8.73+3*9.34 | 0 | 25 | 540960
54 | Chattogram 108 MW PP (ECPV) |  | IPP | 16*7 | 108 | 12 | 68160 | Fuel shortage
55 | Kaptai 7 MW Solar PP |  | PDB | 7.4 MW | 7 | 0 | 20403
56 | Anwara 300 MW PP (United) |  | IPP | 17*17+24 | 300 | 287 | 2393673 | Engine problem
57 | Jodiac Power |  | IPP | 3*18.55+1*3.6 | 54 | 17 | 447785 | Fuel shortage
58 | Karnaphuli Power Ltd. |  | IPP | 18.415*6+6.5 | 110 | 55 | 1366612 | Fuel shortage
59 | Juldah unit-2 (Acorn) |  | IPP | 8*13.6 | 100 | 12 | 472320 | Fuel shortage
60 | Anlima Energy Ltd. |  | IPP | 6*21.2 | 116 | 51 | 775309 | Fuel shortage
| Mirsharai 150 MW |  | BPDB-RPCL | 18.5*9 | 163 | 17 | 468363 | Low Demand
| SS Power I |  | SS Power | 0 | 0 | 0 | 0 | On test.
| Cox's Bazar Wind |  | IPP | 66 | 0 | 1 | 86400 | On test.
| Matarbari 2*600 MW (CPGCL) |  | CPGCL | 0 | 0 | 346 | 6667636 | On test.
| Chattogram area Total |  |  |  | 2545 | 1549 | 29923340
61 | Ashuganj TPP Unit- 3 |  | APSCL | 1*150 | 0 | 0 | 0 | Contract Expired
| Ashuganj TPP Unit- 4 |  | APSCL | 1*150 | 0 | 0 | 0 | Contract Expired
| Ashuganj TPP Unit- 5 |  | APSCL | 1*150 | 0 | 0 | 0 | Contract Expired
62 | Ashuganj 225 MW CCPP |  | APSCL | 1*142+1*75 | 221 | 209 | 4633000 | Gas shortage
63 | Ashuganj 450 MW CCPP(North) |  | APSCL | 1*360 | 360 | 280 | 7170100 | Gas shortage
64 | Ashuganj 450 MW CCPP(South) |  | APSCL | 1*360 | 360 | 250 | 6273000 | Gas shortage
| Ashuganj 420 MW CCPP(East) |  | APSCL | 284*1+116*1 | 400 | 250 | 6220700 | Gas shortage
65 | Ashuganj 50 MW PP |  | APSCL | 14*3.968 | 45 | 0 | 0 | Gas shortage
66 | Ashuganj 55 MW PP (Precision) |  | QRPP | 15*4 | 0 | 0 | 0 | Contract Expired
67 | Ashuganj 195 MW PP (APSCL-United) |  | IPP | 20*9.73+1*16 | 195 | 0 | 0 | Gas shortage
68 | Ashuganj 51 MW PP (Midland) |  | IPP | 6*9.34 | 51 | 51 | 1159092
69 | Ashuganj 150 MW PP (Midland) |  | IPP | 23*7.015 | 150 | 28 | 289381 | Fuel shortage
70 | Titas 50 MW Peaking PP |  | PDB | 6*8.92 | 52 | 47 | 703728
71 | Chandpur 150 MW CCPP |  | PDB | 1*106+1*57 | 163 | 0 | 0 | Under maint.
72 | Chandpur 200 MW (Desh energy) |  | IPP | 12*18.4 | 200 | 86 | 1107840 | Fuel shortage
73 | Feni 22 MW PP (Doreen) |  | SIPP, PDB | 8*2.90 | 22 | 16 | 371952 | Engine problem
74 | Feni 11 MW PP (Doreen) |  | SIPP, REB | 4*2.90 | 11 | 10 | 256320
** | Impoprt (Tripura) |  | Imported power | 0 | 160 | 132 | 3246720
75 | Jangalia 33 MW PP (Summit) |  | SIPP, PDB | 4*8.73 | 33 | 25 | 616400 | Engine problem
76 | Jangalia 52 MW PP (Lakdanavi) |  | IPP | 6*8.92 | 52 | 43 | 980582 | Fuel shortage
77 | Cumilla 25 MW PP (Summit) |  | SIPP, REB | 3*3.67+2*6.97 | 25 | 20 | 490420 | Engine problem
78 | Daudkandi 200 MW PP (B.Trac) |  | IPP | 154*1.4 | 0 | 0 | 0 | Contract Expired
79 | Feni Lanka Power |  | IPP | 7*18.415+1*9.78 | 114 | 70 | 910860 | Low Demand
80 | Chowmuhani 113 MW |  | IPP | 12*9.78+2*3.1 | 113 | 28 | 357840 | Fuel shortage
81 | Bhairob 54.5 MW |  | IPP | 3*18.2 | 54 | 17 | 444240 | Fuel shortage
82 | Chandpur 115(Doreen) |  | IPP | 4*18.5+2*22.5 | 115 | 115 | 1381440
| Cumilla Area Total |  |  |  | 2896 | 1677 | 36613615
83 | RPCL 210MW CCPP |  | IPP | 4*35+1*70 | 202 | 58 | 1357440 | Gas shortage
84 | Tangail 22 MW PP (Doreen) |  | SIPP, PDB | 8*2.90 | 22 | 16 | 366300 | Engine problem
85 | Jamalpur 95 MW PP(Powerpac) |  | IPP | 12*8.924 | 0 | 0 | 0 | Under maint.
86 | Sarishabari 3 MW Solar Plant |  | IPP | 1*3 | 3 | 0 | 8550
87 | Mymensingh 200 MW PP (United) |  | IPP | 9.78*21 | 200 | 67 | 1975200 | Fuel shortage
88 | Jamalpur 115 MW PP (United) |  | IPP | 9.78*12 | 115 | 84 | 757200 | Fuel shortage
89 | Sutiakhali 50 MW Solar PP |  | IPP | 50 | 50 | 0 | 170660
90 | Tangail Palli Power Gen 22 MW |  | IPP | 4*6.7 | 22 | 6 | 136560 | Fuel shortage
| Mymensingh Area Total |  |  |  | 614 | 231 | 4771910
91 | Fenchugonj CCPP Phase-1 |  | PDB | 2*32+1*33 | 70 | 43 | 1024000 | Machine problem
92 | Fenchugonj CCPP Phase-2 |  | PDB | 2*35+1*35 | 90 | 40 | 968040 | Machine problem
93 | Kushiara 163 MW CCPP (KP) |  | IPP | 1*109+1*54 | 163 | 80 | 2404964 | ST Under maint.
94 | Shajibazar 330 MW CCPP |  | PDB | 3*110 | 330 | 0 | 0 | Under maint.
95 | Fenchugonj 51 MW PP (Barakatullah) |  | RPP | 19*2.90 | 51 | 50 | 1142400
| Fenchuganj 44 MW (Energyprima) |  | NENP | 12*3.3+5*2 | 50 | 47 | 1064232
96 | Hobiganj 11 MW PP Cofidence-E |  | SIPP, REB | 4*2.90 | 11 | 3 | 174200 | Engine problem
97 | Shahjibazar GTPP Unit- 8 & 9 |  | PDB | 2*35 | 66 | 57 | 1331424
98 | Shahjibazar 86 MW PP (Shahjibazar) |  | RPP | 32*2.90 | 86 | 84 | 1841280
99 | Shahjibazar 100 MW GTPP |  | PDB | 1*100 | 100 | 0 | 0
100 | Sylhet 225 MW CCPP |  | PDB | 1*142+1*89 | 231 | 115 | 2762080 | ST Under maint.
101 | Sylhet 20 MW GTPP |  | PDB | 1*20 | 20 | 17 | 414000 | Machine problem
| Sylhet 50 MW PP (EPL) |  | NENP | 27*2 | 0 | 0 | 0 | Contract Expired
102 | Shahjahanulla 25 MW PP |  | SIPP, REB | 3*9.34 | 25 | 24 | 559584
103 | Bibiana-II 341 MW CCPP (Summit) |  | IPP | 1*222+1*119 | 341 | 290 | 7191500 | FGMO
104 | Bibiyana-III 400 MW CCPP |  | PDB | 285*1+134*1 | 400 | 367 | 8909000 | FGMO
105 | Sylhet 10MW PP (Desh) |  | RPP | 6*1.95 | 10 | 10 | 253800
106 | Bibiyana South 400 MW |  | PDB | 400 MW | 383 | 250 | 5945900
| Sylhet Area Total |  |  |  | 2427 | 1477 | 35986404
107 | Bheramara GTPP Unit-3 |  | PDB | 1*20 | 16 | 0 | 0 | Fuel shortage
** | Bheramara (HVDC ) |  | Imported power | 2*500 | 1000 | 797 | 21056000
108 | Khulna 115 PP MW (KPCL-2) |  | NENP | 7*17 | 115 | 16 | 360960 | Fuel shortage
109 | Faridpur 50 MW Peaking PP |  | PDB | 8*6.89 | 54 | 22 | 227520
110 | Khulna 225 MW CCPP |  | NWPGCL | 1*150+1*75 | 230 | 0 | 0 | Fuel shortage
111 | Gopalganj 100 MW Peaking PP |  | PDB | 16*6.98 | 109 | 52 | 817920 | Engine problem
112 | Bheramara 410 MW CCPP |  | NWPGCL | 1*278+1*132 | 410 | 0 | 0 | Gas shortage
| Noapara 40 MW PP (Khanjahan Ali) |  | NENP | 5*8.5 | 40 | 8 | 48375 | Fuel shortage
113 | Noapara 100 MW PP (Bangla Trac) |  | IPP | 70*1.4 | 0 | 0 | 0 | Contract Expired
114 | Rupsha 105 MW PP (Orion rupsha) |  | IPP | 6*18.445 | 105 | 53 | 866880
115 | Madhumati 100 MW PP |  | NWPGCL | 6*18 | 105 | 15 | 437328
116 | Mongla Orion 100 MW Solar PP |  | IPP | 100 | 100 | 0 | 388634
| Khulna 330 MW CCPP (OIL) |  | BPDB | 1*220+1*110 | 220 | 313 | 4115913
| Rampal 1320 MW (BIFPCL) |  | NTPC&BPDB | 660*2 | 617 | 573 | 10720000
| Kulna 225 MW CCPP (GAS) |  | NWPGCL | 0 | 0 | 0 | 0 | On test.
| Khulna Area Total |  |  |  | 3121 | 1849 | 39039530
117 | Barisal 110 MW PP (Summit ) |  | IPP | 7*17.076 | 110 | 16 | 899040
118 | Bhola 33 MW PP (Venture) |  | NENP | 1*34.50 | 40 | 30 | 599789 | Engine problem
119 | Bhola 225 MW CCPP |  | PDB | 2*63+1*68 | 194 | 126 | 3016000 | ST Under maint.
120 | Bhola 95 MW PP (Aggreko) |  | QRPP | 96*1.10 | 0 | 0 | 0 | Contract Expired
121 | Payra 1320 MW |  | BCPCL | 2*622 | 1244 | 1220 | 31102400
122 | Bhola Nutan Biddut BD LTD |  | IPP | 220 | 220 | 215 | 5309864
123 | United Payra Power Ltd. |  | IPP | 8*18.5+1*9.5 | 150 | 150 | 1495200
| Barisal 307 MW |  | IPP | 307*1 | 307 | 0 | 0 | Coal shortage.
| Barisal Area Total |  |  |  | 2265 | 1757 | 42422293
124 | Baghabari 71 MW GTPP |  | PDB | 1*71 | 71 | 0 | 0 | Gas shortage
| Baghabari 100 MW GTPP |  | PDB | 1*100 | 100 | 0 | 0 | Gas shortage
125 | Baghabari 50 MW Peaking PP |  | PDB | 6*8.9 | 52 | 28 | 353044 | Engine problem
126 | Bera 70 MW Peaking PP |  | PDB | 9*8.29 | 71 | 18 | 102810 | Engine problem
127 | Amnura 50 MW PP(Sinha) |  | NENP | 7*7.79 | 28 | 0 | 0 | Fuel shortage
128 | Katakhali 50 MW PP (Northern) |  | QRPP | 6*8.9 | 50 | 0 | 0 | Fuel shortage
129 | Katakhali 50 MW Peaking PP |  | PDB | 6*8.7 | 50 | 39 | 327690 | Engine problem
130 | Sirajgonj Unit-1 225MW |  | NWPGCL | 1*150+1*75 | 210 | 0 | 0 | Gas shortage.
131 | Sirajgonj Unit-2 225MW |  | NWPGCL | 1*150+1*75 | 220 | 0 | 0
132 | Sirajgonj Unit-3 225MW |  | NWPGCL | 1*141 | 220 | 207 | 5148318 | Gas shortage
133 | Sirajgonj 400 MW CCPP Unit-4 |  | SNWPGCL | 1*282+1*132 | 414 | 360 | 9616509 | Gas shortage
134 | Santahar 50 MW Peaking PP |  | PDB | 6*8.7 | 50 | 24 | 262064 | Fuel shortage
135 | Bogra 22 MW PP (GBB) |  | RPP | 6*4 | 0 | 0 | 0 | Contract Expired
136 | Bogura 20 MW PP (Energyprima) |  | NENP | 5*3.3+5*2 | 0 | 0 | 0 | Contract Expired
137 | Ullapara 11 MW PP (Summit) |  | SIPP, REB | 4*2.90 | 11 | 8 | 182646 | Engine problem
138 | Natore 52 MW PP (Rajlanka) |  | IPP | 6*8.92 | 52 | 8 | 215338 | Fuel shortage
139 | Chapainawabganj 100 MW Peaking PP |  | PDB | 12*8.924 | 104 | 91 | 857928 | Engine problem
140 | Baghabari 200 MW PP (Paramount) |  | IPP | 135*1.6 | 200 | 0 | 0 | Fuel shortage
141 | Bagura 113 MW PP (Confidence)-2 |  | IPP | 6*18.55+7.2 | 113 | 51 | 943200 | Fuel shortage
142 | Confidence Power Bogura Unit-1 113 MW |  | IPP | 6*18.55 | 113 | 55 | 954240 | Fuel shortage
143 | Sirajgonj 6.55 MW Solar |  | NWPGCL | 1*6 | 6 | 0 | 24660
| Adani Power Jharkhanda Ltd |  | Imported power | 748*2 | 1496 | 1360 | 32061818
| Rajshahi Area Total |  |  |  | 3631 | 2249 | 51050265
144 | Barapukuria TPP Unit-1 |  | PDB | 1*125 | 85 | 0 | 0 | Under maint.
| Barapukuria TPP Unit-2 |  | PDB | 1*125 | 85 | 0 | 0 | Under maint.
145 | Barapukuria 275 MW TPP Unit-3 |  | PDB | 1*275 | 274 | 210 | 4789200 | Machine problem
146 | Rangpur 20 MW GTPP |  | PDB | 1*20 | 20 | 0 | 0
147 | Saidpur 20 MW GTPP |  | PDB | 1*20 | 20 | 0 | 0
148 | Rangpur 113 MW PP (Confidence) |  | IPP | 9*6.984+7*7.015+3.15*2 | 113 | 48 | 925440 | Fuel shortage
149 | Sympa Solar Power 8MW |  | IPP | 8 MW | 8 | 0 | 14980
150 | Energypac Power Venture Thakurgaon Ltd. |  | IPP | 115 | 115 | 74 | 418752 | Fuel shortage
| Intraco Solar 30 MW |  | IPP | 1*30 | 30 | 0 | 78834
| Teesta Solar Limited |  | BPCL | 16*12.5 | 200 | 0 | 519330
| Rangpur Area Total |  |  |  | 950 | 332 | 6746536
| Total |  |  |  | 24171 | 14244 | 310793785
| Eastern Grid Total |  |  |  | 14204 | 8057 | 171535161
| Western Grid Total |  |  |  | 9967 | 6187 | 139258624
| National Grid Total |  |  |  | 24171 | 14244 | 310793785
*Data collected from respective power station over telephone.
Executive Engineer
Network Operation Division
Page- 3

## P3
POWER GRID COMPANY OF BANGLADESH LTD.
NATIONAL LOAD DESPATCH CENTER
MAXIMUM LOAD SERVED BY DIFFERENT GRID SUB-STATIONS
QF-LDC-09
| Date: | 2023-08-22
| (a) ENTIRE EASTERN GRID : |  | 8890.47 | MW | (b) ENTIRE WESTERN GRID : |  | 4636.9 | MW
| i) Dhaka area |  | 4826.97 | MW | i) Khulna area |  | 1768 | MW
| ii) Chittagong area |  | 1219.5 | MW | ii) Rajshahi area |  | 1574.6 | MW
| iii) Comilla area |  | 1304 | MW | iii) Barisal area |  | 415.3 | MW
| iv) Mymensingh area |  | 997 | MW | iv) Rangpur area |  | 879 | MW
| v) Sylhet area |  | 543 | MW
|  | SYSTEM TOTAL DEMAND ( a + b ) = |  | 13527.37 | MW
MAXIMUM LOAD SERVED BY DIFFERENT SUB-STATIONS
| Sub-station | Load (MW) | Time | Sub-station | Load (MW) | Time | Sub-station | Load (MW) | Time | Sub-station | Load (MW) | Time | Sub-station | Load (MW) | Time
1 | AKS | 0 | 00:00 | Chhatak | 27 | 19:00 | Kamrangirchar | 56.1 | 13:00 | Natore | 164 | 21:00 | Sholosohor | 31 | 12:00
2 | AKSML | 102 | 03:00 | Chowmuhani | 222 | 19:30 | Kaptai | N/A | N/A | Nawabganj | 48.1 | 00:00 | Shyampur | 140 | 13:00
3 | Aftabnagar | 62 | 13:00 | Chuadanga | 119 | 19:30 | Kazla | 91 | 12:00 | Netrakona | 96 | 12:00 | Siddhirganj | 122 | 12:00
4 | Agargaon | 92 | 10:00 | Coxsbazar | 117 | 21:00 | Keranigonj | 72 | 00:00 | New | 74.7 | 12:00 | Sirajganj | 126 | 20:00
5 | Agrabad | 74 | 17:00 | Cumilla(N) | 189 | 22:00 | Khagrachori | 30 | 19:30 | Niamatpur | 78 | 19:30 | Sonargaon | 84 | 22:00
6 | Amnura | 58 | 01:00 | Cumilla(S) | 156 | 00:00 | Khulna | 97 | 20:00 | Noapara | 50 | 19:00 | Sreemongol | 67 | 19:00
7 | Ashuganj | 77 | 00:00 | Daudkandi | 150 | 21:00 | Khulshi | 158 | 23:00 | PHP | 3 | 11:00 | Sreepur | 78.72 | 11:00
8 | BIPTC | N/A | N/A | Dhaka | 44 | 11:00 | Kishoreganj | 134 | 19:00 | Pabna | 123 | 19:30 | Srinagar | 44.8 | 00:00
9 | BSRM | 166 | 18:30 | Dhamrai | 130 | 09:00 | Kodda | 293 | 19:30 | Palashbari | 124 | 19:30 | Sunamganj | 49 | 20:00
10 | Bagerhat | 89 | 19:30 | Dhanmondi | 144.9 | 13:00 | Kulaura | 46 | 19:00 | Panchagarh | 54 | 20:00 | Sylhet | 136 | 18:30
11 | Bakulia | 95 | 16:00 | Dohazari | 92 | 18:30 | Kurigram | 57 | 19:00 | Patuakhali | 102 | 00:00 | TK | 0 | 00:00
12 | Banani | 63.8 | 13:00 | Faridpur | 160 | 21:00 | Kushtia | 146 | 19:30 | Payra | 22 | 19:30 | Tangail | 208 | 20:00
13 | Bangabhaban | 18 | 10:00 | Fatullah | 69 | 10:00 | Lalbag | 81 | 13:00 | Postogola | 61 | 02:00 | Thakurgaon | 96 | 19:00
14 | Barapukuria | 67 | 21:00 | Fenchuganj | 48 | 18:30 | Lalmonirhat | 52 | 19:00 | Purbachal | 22 | 00:00 | Tongi | 122 | 11:00
15 | Barguna | 18 | 00:00 | Feni | 116 | 19:00 | Madanganj | 36 | 00:00 | Purbasadipur | 123 | 12:00 | Ullon | 44 | 00:00
16 | Barishal | 97 | 11:00 | GPH | 9 | 21:00 | Madaripur | 104 | 21:00 | Rahim | 36 | 07:00 | Uttara | 79 | 13:00
17 | Barishal-230 | 96 | 19:30 | Ghorashal | 71 | 22:00 | Madartek | 95.39 | 00:00 | Rajbari | 75 | 19:30 | UttaraNew | 73 | 00:00
18 | Baroaulia | 67 | 00:00 | Goalpara | 36 | 23:00 | Madunaghat | 48 | 19:00 | Rajendrapur | 92 | 12:00 | Zigatola | 76 | 00:00
19 | Baroirhat | 53 | 19:00 | Gollamari | 51 | 13:00 | Magura | 68 | 19:00 | Rajshahi | 173 | 21:00
20 | Bashundhara | 158 | 12:00 | Gopalganj | 104 | 00:00 | Mahasthangarh | 84 | 20:00 | Rajshahi-230 | 39 | 21:00
21 | BashundharaCement | 0 | 00:00 | Gulshan | 72 | 12:00 | Manikganj | 117 | 19:30 | Ramganj | 106 | 19:00
22 | Beanibazar | 68 | 18:30 | Halishahar | 79 | 07:00 | Maniknagar | 82 | 11:00 | Rampur | 28 | 00:00
23 | Benapole | 70 | 21:00 | HaripurSBU | 153 | 21:00 | Matarbari | 47 | 20:00 | Rangamati | 12 | 18:30
24 | Bhaluka | 130 | 18:30 | Hasnabad | 107 | 13:00 | Matuail | 74 | 10:00 | Rangpur | 136 | 21:00
25 | Bhandaria | 48 | 22:00 | Hathazari | 71 | 19:30 | Millgate | 103 | 10:00 | Ruppur | 6 | 16:00
26 | Bhangura | 38 | 21:00 | Ishurdi | 78 | 19:30 | Mirpur | 134 | 19:00 | SSM | 0 | 00:00
27 | Bheramara(GK) | 69 | 19:00 | Jaldhaka | 76 | 21:00 | Mirsorai | 3 | 00:00 | Saidpur | 106 | 12:00
28 | Bhulta | 246 | 12:00 | Jamalpur | 142 | 13:00 | Mithapukur | 40 | 19:00 | Satkhira | 128 | 00:00
29 | Bog-Sherpur | 74 | 21:00 | Jashore | 149 | 19:30 | Modern | 0 | 00:00 | Satmasjid | 119 | 00:00
30 | Bogura | 179 | 19:00 | Jhenaidah | 137 | 19:30 | Mogbazar | 133.4 | 11:00 | Savar | 196 | 11:00
31 | Borhanuddin | 60 | 22:00 | Joydebpur | 171 | 19:30 | Mongla | 32 | 11:00 | Shahjadpur | 112 | 21:00
32 | Brahmanbaria | 159 | 21:00 | Joypurhat | 58 | 20:00 | Motijheel | 45 | 13:00 | Shahjibazar | 115 | 21:00
33 | Cantonment | 154 | 13:00 | Juldah | 25 | 12:00 | Munshiganj | 99 | 23:00 | Shahmirpur | 48.8 | 01:00
34 | Chandpur | 70 | 19:30 | KSRM | 45 | 11:00 | Mymensingh | 225 | 21:00 | Shariatpur | 80 | 22:00
35 | Chandraghona | 28 | 19:00 | Kabirpur | 307 | 18:30 | Naogaon | 141 | 21:00 | Sherpur | 136 | 20:00
36 | Chapai | 75 | 00:00 | Kachua | 78 | 22:00 | Narail | 59 | 22:00 | Shikalbaha | 35 | 12:00
37 | Charsaidpur | 39 | 01:00 | Kallyanpur | 120 | 00:00 | Narinda | 76 | 13:00 | Shikalbaha-230 | N/A | N/A
38 | Chauddagram | 58 | 19:00 | Kalurghat | 32 | 09:00 | Narshingdi | 184 | 19:30 | Shitalakhya | 105.3 | 12:00
| Sub Divisional Engineer |  |  |  | Executive Engineer |  |  |  | Superintendent Engineer
| Network Operation Division |  |  |  | Network Operation Division |  |  |  | Load Despatch Circle
| (1) Honbl. State Minister |  |  |  | (8) Executive Director (O & M) PGCB. |  |  |  | (18) C.E. Transmission (1 & 2) PGCB.
| Ministry of Power,Energy & Mineral |  |  |  | (9) Member,Generation,PDB. |  |  |  | (19) S.E. System Protection,PGCB.
| Resources, GOB. |  |  |  | (10) Member,Distribution,PDB. |  |  |  | (20) Director,Public Relation,PDB.
| (2) Secy (Power Divn.)Ministry of |  |  |  | (11) Member,Transmission & |  |  |  | (21) Director Program, PDB.
| Power,Energy & Mineral Resources. |  |  |  | System Operation,PDB. |  |  |  | (22) S.E. Consumer Affairs,PDB.
| (3) Director General,Power cell |  |  |  | (12) Member,P&D,PDB. |  |  |  | (23) Director,Project Planning,PDB.
| (4) Chairman,BERC |  |  |  | (13) C.E (P & D), PGCB. |  |  |  | (24) Director,System Planning,PDB.
| (5) Chairman, BPDB. |  |  |  | (14) G.M. Commercial Operation |  |  |  | (25) Executive Eng.IMD.
| (6) Managing Director, PGCB. |  |  |  | (15) C.E. Generation,PDB. |  |  |  | (26) Executive Eng. EMD.
| (7) Member(Power & Industry) |  |  |  | (16) C.E, (P & D),PDB. |  |  |  | (27) NLDC
| Planning Commission. |  |  |  | (17) C.E. System Operation,PGCB

## Voltage
e
MAXIMUM & MINIMUM VOLTAGES OF DIFFERENT GRID SUB-STATIONS:
| Date: | 2023-08-22 | [7 empty] | QF-LDC-10
| Sub-Station | Max Voltage | Hour | Min | Hour | Sub-Station | Maxm | Hour | Min | Hour
|  |  |  | Voltage |  |  | Voltage |  | Voltage
| 400 KV | KV | Hour | KV | Hour | 400 KV | KV | Hour | KV | Hour
14 | Aminbazar | 396 | 06:00 | 387 | 13:00 | Gopalganj | 405 | 18:00 | 396 | 11:00
| Ashuganj | N/A | N/A | N/A | N/A | Kaliakoir | 377 | 18:30 | 312 | 01:00
| Bhulta | 393 | 19:00 | 383 | 13:00 | Madunaghat_I | 387 | 19:30 | 365 | 18:30
| Bibiana | 405 | 19:00 | 394 | 14:00 | Payra | 413 | 18:00 | 408 | 00:00
| BIPTC | 396 | 06:00 | 388 | 12:00 | Rahanpur | N/A | N/A | N/A | N/A
| Bogura | N/A | N/A | N/A | N/A | Rampal | 408 | 18:00 | 397 | 13:00
| 230 KV | KV |  | KV |  | 230 KV | KV |  | KV
| Agargaon | 231 | 06:00 | 224 | 13:00 | Hasnabad | 230 | 19:00 | 223 | 13:00
| AKSML | 239 | 19:00 | 216 | 13:00 | Hathazari | 230 | 19:00 | 218 | 12:00
| Aminbazar | 233 | 05:00 | 227 | 10:00 | Ishurdi | 235 | 18:00 | 224 | 19:00
| Ashuganj | 231 | 06:00 | 226 | 13:00 | Jhenaidah | 228 | 18:00 | 214 | 19:00
| Ashuganj-400 | N/A | N/A | N/A | N/A | Kaliakoir | 231 | 19:00 | 220 | 12:00
| Baghabari | 229 | 17:00 | 219 | 18:30 | Keranigonj | 229 | 06:00 | 222 | 13:00
| Barapukuria | 219 | 17:00 | 207 | 19:00 | Khulna(S) | 236 | 18:30 | 224 | 19:00
| Barapukuria-230 | N/A | N/A | N/A | N/A | Madunaghat_I | 234 | 19:30 | 227 | 18:30
| Barishal | 237 | 19:00 | 231 | 21:00 | Maniknagar | 228 | 04:00 | 221 | 13:00
| Bheramara | 235 | 18:00 | 223 | 19:00 | Meghnaghat | 233 | 19:30 | 229 | 12:00
| Bhulta | 231 | 06:00 | 226 | 12:00 | Mirsorai | 230 | 18:30 | 215 | 16:00
| Bibiana | 232 | 19:00 | 226 | 13:00 | Rajshahi | 229 | 08:00 | 218 | 13:00
| BIPTC | 235 | 18:00 | 221 | 19:00 | Rampal | 234 | 18:00 | 226 | 00:00
| Bogura | 225 | 18:00 | 215 | 23:00 | Rampur | N/A | N/A | N/A | N/A
| Borhanuddin | 241 | 18:00 | 238 | 04:00 | Rampura | 230 | 06:00 | 224 | 11:00
| BSRM | 229 | 19:00 | 219 | 16:00 | Shikalbaha | 233 | 19:30 | 218 | 13:00
| Cumilla(N) | 228 | 19:30 | 222 | 12:00 | Shyampur | 229 | 19:00 | 223 | 12:00
| Fenchuganj | 236 | 19:00 | 231 | 12:00 | Siddhirganj | 230 | 03:00 | 226 | 12:00
| Ghorashal | 230 | 00:00 | 230 | 00:00 | Sirajgonj | 234 | 18:00 | 229 | 12:00
| Ghorashal-230 | N/A | N/A | N/A | N/A | Sreepur | 226 | 06:00 | 221 | 13:00
| GPH | 230 | 19:00 | 218 | 13:00 | Tongi | 227 | 04:00 | 221 | 15:00
| Haripur | 229 | 21:00 | 224 | 11:00
| 132 kV | KV |  | KV |  | Tongi
| Aftabnagar | 134 | 06:00 | 127 | 13:00 | Lalbag | 135 | 06:00 | 127 | 10:00
| Agargaon | 132 | 06:00 | 126 | 13:00 | Lalmonirhat | 130 | 17:00 | 115 | 23:00
| Agrabad | 133 | 19:30 | 124 | 12:00 | Madanganj | 133 | 21:00 | 128 | 10:00
| AKS | 132 | 19:30 | 124 | 12:00 | Madaripur | 131 | 18:30 | 127 | 00:00
| Aminbazar | 134 | 04:00 | 124 | 00:00 | Madartek | 134 | 06:00 | 127 | 12:00
| Amnura | 138 | 17:00 | 120 | 06:00 | Madunaghat | 135 | 19:30 | 126 | 13:00
| Ashuganj | 137 | 06:00 | 135 | 00:00 | Magura | 138 | 18:00 | 124 | 19:00
| Bagerhat | 133 | 18:00 | 122 | 01:00 | Mahasthangarh | 135 | 17:00 | 123 | 22:00
| Bakulia | 133 | 19:30 | 126 | 13:00 | Manikganj | 134 | 19:00 | 125 | 03:00
| Banani | 134 | 05:00 | 125 | 13:00 | Maniknagar | 132 | 07:00 | 127 | 12:00
| Bangabhaban | 132 | 04:00 | 127 | 12:00 | Matarbari | 130 | 06:00 | 113 | 22:00
| Barapukuria | 136 | 17:00 | 125 | 19:00 | Matuail | 133 | 19:00 | 129 | 10:00
| Barguna | 138 | 18:00 | 133 | 03:00 | Millgate | 133 | 05:00 | 126 | 14:00
| Barishal | 137 | 18:00 | 130 | 23:00 | Mirpur | 133 | 19:00 | 126 | 15:00
| Barishal-230 | 136 | 01:00 | 132 | 23:00 | Mithapukur | 132 | 17:00 | 120 | 19:00
| Baroaulia | 134 | 19:30 | 126 | 17:00 | Modern | 132 | 19:00 | 124 | 12:00
| Baroirhat | 129 | 18:00 | 121 | 13:00 | Mogbazar | 135 | 03:00 | 127 | 12:00
| Bashundhara | 135 | 06:00 | 127 | 11:00 | Mongla | 133 | 18:00 | 123 | 00:00
| BashundharaCement | 133 | 21:00 | 128 | 10:00 | Motijheel | 132 | 04:00 | 127 | 12:00
| Beanibazar | 128 | 06:00 | 123 | 18:30 | Munshiganj | 134 | 19:00 | 126 | 02:00
| Benapole | 134 | 18:00 | 122 | 19:00 | Mymensingh | 132 | 15:00 | 114 | 13:00
| Bhaluka | 122 | 03:00 | 116 | 14:00 | Naogaon | 130 | 17:00 | 119 | 02:00
| Bhandaria | 136 | 19:30 | 126 | 11:00 | Narail | 137 | 18:00 | 125 | 19:00
| Bhangura | 135 | 18:00 | 128 | 13:00 | Narinda | 0 | 00:00 | N/A | N/A
| Bheramara | 132 | 18:00 | 125 | 19:00 | Narshingdi | 128 | 19:00 | 121 | 08:00
| Bheramara(GK) | 133 | 18:00 | 126 | 12:00 | Natore | 130 | 18:00 | 121 | 21:00
| Bhulta | 126 | 19:00 | 119 | 12:00 | Nawabganj | 135 | 19:00 | 127 | 09:00
| Bog-Sherpur | 127 | 22:00 | 114 | 13:00 | Netrakona | 132 | 23:00 | 115 | 20:00
| Bogura | 136 | 18:00 | 115 | 21:00 | New | 134 | 05:00 | 128 | 14:00
| Bogura-230 | 135 | 18:00 | 126 | 23:00 | Niamatpur | 130 | 18:00 | 116 | 05:00
| Brahmanbaria | 126 | 17:00 | 120 | 21:00 | Noapara | 136 | 18:00 | 126 | 20:00
| Cantonment | 131 | 06:00 | 126 | 13:00 | Pabna | 132 | 18:00 | 124 | 20:00
| Chandpur | 132 | 18:00 | 117 | 01:00 | Palashbari | 130 | 17:00 | 117 | 19:00
| Chandraghona | 135 | 19:00 | 129 | 12:00 | Panchagarh | 132 | 17:00 | 112 | 19:00
| Chapai | 129 | 18:00 | 121 | 00:00 | Patuakhali | 138 | 00:00 | 135 | 01:00
| Charsaidpur | 135 | 19:00 | 129 | 01:00 | Payra | 139 | 17:00 | 137 | 01:00
| Chauddagram | 129 | 18:00 | 122 | 06:00 | PHP | 128 | 18:00 | 119 | 16:00
| Chhatak | 129 | 07:00 | 123 | 22:00 | Postogola | 135 | 19:30 | 130 | 10:00
| Chowmuhani | 126 | 20:00 | 116 | 04:00 | Purbachal | 134 | 06:00 | 126 | 14:00
| Chuadanga | 132 | 18:00 | 116 | 19:00 | Purbasadipur | 129 | 17:00 | 114 | 07:00
| Coxsbazar | 125 | 10:00 | 113 | 23:00 | Rahanpur | N/A | N/A | N/A | N/A
| Cumilla(N) | 132 | 18:00 | 125 | 13:00 | Rahim | 133 | 19:00 | 129 | 12:00
| Cumilla(S) | 132 | 18:00 | 125 | 08:00 | Rajbari | 129 | 18:00 | 121 | 21:00
| Daudkandi | 130 | 18:00 | 124 | 13:00 | Rajendrapur | 135 | 19:30 | 127 | 00:00
| Dhaka | 134 | 05:00 | 128 | 11:00 | Rajshahi | 133 | 18:00 | 126 | 20:00
| Dhamrai | 133 | 00:00 | 128 | 09:00 | Rajshahi-230 | 136 | 18:00 | 118 | 00:00
| Dhanmondi | 133 | 19:00 | 127.7 | 12:00 | Ramganj | 128 | 18:00 | 116 | 01:00
| Dohazari | 129 | 03:00 | 121 | 17:00 | Rampur | 134 | 00:00 | 124 | 15:00
| Faridpur | 129 | 18:00 | 124 | 15:00 | Rampura | 134 | 06:00 | 127 | 11:00
| Fatullah | 130 | 19:30 | 125 | 12:00 | Rangamati | 133 | 19:00 | 128 | 12:00
| Fenchuganj | 133 | 10:00 | 130 | 22:00 | Rangpur | 130 | 17:00 | 117 | 19:00
| Feni | 130 | 18:00 | 122 | 01:00 | Ruppur | 133 | 06:00 | 128 | 13:00
| Ghorashal | 137 | 07:00 | 132 | 01:00 | Saidpur | 132 | 17:00 | 118 | 23:00
| Goalpara | 137 | 18:00 | 129 | 00:00 | Satkhira | 133 | 18:00 | 118 | 16:00
| Gollamari | 135 | 18:00 | 128 | 19:00 | Satmasjid | 132 | 06:00 | 126 | 13:00
| Gopalganj | 133 | 18:00 | 127 | 00:00 | Savar | 135 | 21:00 | 128 | 09:00
| Gopalganj-400 | 130 | 18:00 | 126 | 00:00 | Shahjadpur | 137 | 18:00 | 131 | 12:00
| Gulshan | 134 | 06:00 | 126 | 13:00 | Shahjibazar | 128 | 10:00 | 123 | 23:00
| Halishahar | 133 | 19:00 | 125 | 12:00 | Shahmirpur | 133 | 10:00 | 125 | 12:00
| Haripur | 133 | 19:00 | 129 | 12:00 | Shariatpur | 131 | 18:00 | 125 | 21:00
| HaripurSBU | 133 | 19:00 | 129 | 12:00 | Sherpur | 130 | 23:00 | 113 | 13:00
| Hasnabad | 135 | 19:30 | 130 | 12:00 | Shikalbaha | 122 | 20:00 | 115 | 12:00
| Hathazari | 135 | 19:00 | 128 | 12:00 | Shikalbaha-230 | 136 | 00:00 | 126 | 16:00
| Ishurdi | 134 | 18:00 | 127 | 19:00 | Shitalakhya | 134.7 | 19:30 | 128.8 | 13:00
| Jaldhaka | 130 | 17:00 | 114 | 19:00 | Sholosohor | 133 | 19:00 | 125 | 12:00
| Jamalpur | 133 | 23:00 | 116 | 12:00 | Shyampur | 130 | 22:00 | 125 | 09:00
| Jashore | 135 | 18:00 | 124 | 19:00 | Shyampur-230 | 129 | 18:30 | 124 | 13:00
| Jhenaidah | 138 | 18:00 | 127 | 19:00 | Siddhirganj | 134 | 19:00 | 129 | 12:00
| Jhenaidah-230 | 138 | 18:00 | 128 | 19:00 | Sirajganj | 128 | 18:00 | 119 | 20:00
| Joydebpur | 135 | 10:00 | 130 | 09:00 | Sonargaon | 130 | 00:00 | 126 | 15:00
| Joypurhat | 130 | 17:00 | 117 | 02:00 | Sreemongol | 128 | 10:00 | 125 | 00:00
| Juldah | 133 | 19:00 | 126 | 12:00 | Sreepur | 123 | 06:00 | 120 | 12:00
| Kabirpur | 137 | 19:00 | 124 | 15:00 | Srinagar | 135 | 19:00 | 128 | 10:00
| Kachua | 129 | 18:00 | 118 | 02:00 | SSM | 138 | 19:30 | 130 | 13:00
| Kaliakoir | 136 | 19:00 | 122 | 12:00 | Sunamganj | 126 | 05:00 | 121 | 18:30
| Kallyanpur | 128 | 06:00 | 124 | 13:00 | Sylhet | 130 | 09:00 | 127 | 18:30
| Kalurghat | 133 | 19:30 | 127 | 12:00 | Tangail | 132 | 19:00 | 124 | 13:00
| Kamrangirchar | 135 | 19:00 | 122 | 12:00 | Thakurgaon | 131 | 17:00 | 111 | 23:00
| Kaptai | N/A | N/A | N/A | N/A | TK | 135 | 00:00 | 121 | 03:00
| Kazla | 132 | 06:00 | 126 | 13:00 | Tongi | 133 | 04:00 | 129 | 15:00
| Keranigonj | 135 | 06:00 | 127 | 10:00 | Ullon | 134 | 04:00 | 127 | 12:00
| Khagrachori | 132 | 19:00 | 127 | 12:00 | Uttara | 133 | 19:30 | 126 | 14:00
| Khulna | 135 | 18:00 | 126 | 19:00 | UttaraNew | 134 | 19:00 | 126 | 14:00
| Khulna(S) | 135 | 18:00 | 128 | 00:00 | Zigatola | 136 | 19:30 | 128 | 10:00
| Khulshi | 131 | 18:30 | 124 | 12:00
| Kishoreganj | 128 | 06:00 | 123 | 13:00
| Kodda | 136 | 19:00 | 127 | 01:00
| KSRM | 135 | 19:30 | 125 | 12:00
| Kulaura | 131 | 06:00 | 129 | 13:00
| Kurigram | 130 | 17:00 | 116 | 23:00
| Kushtia | 132 | 18:30 | 124 | 19:00

## L-Curve
Date | 2023-08-22
.
TIME | E-W INT.(Export) | EAST GRID | WEST GRID | TOTAL |  |  | DAILY LOAD CURVE
0:00 | 770 | 7452 | 6133 | 13585 |  |  |  | QF-LDC-11
0:30 | 855 | 7175 | 5873.5 | 13048.5 | Date: | 2023-08-22
1:00 | 940 | 6898 | 5614 | 12512
1:30 | 945 | 6835 | 5591.5 | 12426.5
2:00 | 950 | 6772 | 5569 | 12341
2:30 | 955 | 6742 | 5566 | 12308 | [5 empty] | Gen. at Eve. Peak | 14244 | 14244 MW (21:00 )
3:00 | 960 | 6712 | 5563 | 12275 | [6 empty] | 21:00
3:30 | 940 | 6708.5 | 5536 | 12244.5 | [5 empty] | Gen. at Day Peak | 13210 | 13210 MW (12:00 )
4:00 | 920 | 6705 | 5509 | 12214 | [6 empty] | 12:00
4:30 | 920 | 6686 | 5508 | 12194 | [5 empty] | Highest Generation | 14244
5:00 | 920 | 6667 | 5507 | 12174 | [6 empty] | 21:00
5:30 | 920 | 6596 | 5494.5 | 12090.5
6:00 | 920 | 6525 | 5482 | 12007
6:30 | 895 | 6489 | 5480 | 11969
7:00 | 870 | 6453 | 5478 | 11931
7:30 | 1055 | 6494 | 5455 | 11949
8:00 | 1240 | 6535 | 5432 | 11967
8:30 | 1245 | 6526 | 5465.5 | 11991.5
9:00 | 1250 | 6517 | 5499 | 12016
9:30 | 1255 | 6661.5 | 5496 | 12157.5
10:00 | 1260 | 6806 | 5493 | 12299
10:30 | 1275 | 6976.5 | 5596 | 12572.5
11:00 | 1290 | 7147 | 5699 | 12846
11:30 | 1185 | 7279.5 | 5748.5 | 13028
12:00 | 1080 | 7412 | 5798 | 13210
12:30 | 1038 | 7467.5 | 5795 | 13262.5
13:00 | 996 | 7523 | 5792 | 13315
13:30 | 988 | 7535 | 5784 | 13319
14:00 | 980 | 7547 | 5776 | 13323
14:30 | 1005 | 7372 | 5714 | 13086
15:00 | 1030 | 7197 | 5652 | 12849
15:30 | 1090 | 7179.5 | 5611.5 | 12791
16:00 | 1150 | 7162 | 5571 | 12733
16:30 | 1170 | 7056 | 5527.5 | 12583.5
17:00 | 1190 | 6950 | 5484 | 12434
17:30 | 1170 | 6896 | 5343.5 | 12239.5
18:00 | 1150 | 6842 | 5203 | 12045
18:30 | 905 | 7454.5 | 5640 | 13094.5
19:00 | 660 | 8067 | 6077 | 14144
19:30 | 630 | 8040 | 6098 | 14138
20:00 | 650 | 7981 | 6055 | 14036 |  |  |  | Executive Engineer
20:30 | 620 | 8019 | 6121 | 14140 |  |  |  | Network Operation Division
21:00 | 590 | 8057 | 6187 | 14244
21:30 | 635 | 7936.5 | 6211.5 | 14148
22:00 | 680 | 7816 | 6236 | 14052 |  |  |  |  | Page 6 of 7
22:30 | 695 | 7751.5 | 6199.5 | 13951
23:00 | 710 | 7687 | 6163 | 13850
23:30 | 740 | 7569.5 | 6148 | 13717.5
24:00 | 770 | 7452 | 6133 | 13585
14244 MW (21:00 )
13210 MW (12:00 )

## En-Curve
DAILY ENERGY CURVE
Date | 2023-08-22 |  | Energy |  | 310793785
[15 empty] | 43698 | [5 empty] | QF-LDC-12
TIME | GAS | HVDC | P.GEN(GAS). | P.GEN(HSD) | P.GEN(HFO). | COAL | HYDRO | G.GEN(HSD) | G.GEN(HFO) | TRIPURA | SOLAR | WIND | SHORTAGE
0:00 | 4103 | 805 | 2121 | 0 | 1808 | 3762 | 202 | 361 | 276 | 140 | 0 | 7 | 444.075
0:30 | 4115.5 | 840 | 2134 | 0 | 1500 | 3655.5 | 202.5 | 240 | 208.5 | 146 | 0 | 6.5 | 1028.0575 |  |  | Date: | 43698
1:00 | 4128 | 875 | 2147 | 0 | 1192 | 3549 | 203 | 119 | 141 | 152 | 0 | 6 | 1612.04
1:30 | 4112.5 | 894.5 | 2149 | 0 | 1141 | 3512.5 | 203 | 119.5 | 141 | 148 | 0 | 5.5 | 1574.3175 | [9 empty] | Total Energy | 310.7938 | 310.7938 | Total Energy Gen 310.794 MKWHr Energy Not Served 15.921 MKWHr Energy Requirement 326.715 MKWHr
2:00 | 4097 | 914 | 2151 | 0 | 1090 | 3476 | 203 | 120 | 141 | 144 | 0 | 5 | 1536.595 | [9 empty] | Energy not Served | 15.921 | 15.921
2:30 | 4099.5 | 914 | 2148.5 | 0 | 1081 | 3453.5 | 203 | 120 | 141 | 141 | 0 | 6.5 | 1496.485 | [9 empty] | Energy Requirement | 326.7148 | 326.7148
3:00 | 4102 | 914 | 2146 | 0 | 1072 | 3431 | 203 | 120 | 141 | 138 | 0 | 8 | 1456.375
3:30 | 4105.5 | 888 | 2145.5 | 0 | 1065 | 3430.5 | 203 | 120 | 141 | 137 | 0 | 9 | 1437.7525 | [8 empty] | Shortage
4:00 | 4109 | 862 | 2145 | 0 | 1058 | 3430 | 203 | 120 | 141 | 136 | 0 | 10 | 1419.13
4:30 | 4100.5 | 862 | 2143.5 | 0 | 1051 | 3430 | 202.5 | 120 | 141 | 136 | 0 | 7.5 | 1342.73
5:00 | 4092 | 862 | 2142 | 0 | 1044 | 3430 | 202 | 120 | 141 | 136 | 0 | 5 | 1266.33
5:30 | 4057.5 | 861.5 | 2131 | 0 | 1035.5 | 3419 | 201.5 | 120 | 125.5 | 131 | 4 | 4 | 1226.6975
6:00 | 4023 | 861 | 2120 | 0 | 1027 | 3408 | 201 | 120 | 110 | 126 | 8 | 3 | 1187.065
6:30 | 3969 | 874 | 2123.5 | 0 | 1041 | 3363 | 201 | 120 | 107 | 126 | 41.5 | 3 | 1103.98 | [7 empty] | Coal
7:00 | 3915 | 887 | 2127 | 0 | 1055 | 3318 | 201 | 120 | 104 | 126 | 75 | 3 | 1020.895
7:30 | 3940 | 886.5 | 2119 | 0 | 1070 | 3293.5 | 201 | 120 | 94.5 | 129 | 94 | 1.5 | 1051.455 | [6 empty] | Oil
8:00 | 3965 | 886 | 2111 | 0 | 1085 | 3269 | 201 | 120 | 85 | 132 | 113 | 0 | 1082.015
8:30 | 3961 | 900 | 2095.5 | 0 | 1092.5 | 3269 | 201.5 | 120 | 84.5 | 132 | 135.5 | 0 | 1106.3675
9:00 | 3957 | 914 | 2080 | 0 | 1100 | 3269 | 202 | 120 | 84 | 132 | 158 | 0 | 1130.72
9:30 | 3982.5 | 914 | 2082.5 | 0 | 1210.5 | 3244.5 | 202 | 120 | 96.5 | 131 | 174 | 0 | 1019.4625
10:00 | 4008 | 914 | 2085 | 0 | 1321 | 3220 | 202 | 120 | 109 | 130 | 190 | 0 | 908.205
10:30 | 4011 | 913.5 | 2065.5 | 0 | 1483 | 3239.5 | 202 | 150 | 166 | 129 | 212.5 | 0.5 | 670.8875
11:00 | 4014 | 913 | 2046 | 0 | 1645 | 3259 | 202 | 180 | 223 | 128 | 235 | 1 | 433.57
11:30 | 3961 | 913.5 | 2062 | 0 | 1747 | 3355.5 | 202 | 181 | 259 | 132 | 211 | 4 | 297.96
12:00 | 3908 | 914 | 2078 | 0 | 1849 | 3452 | 202 | 182 | 295 | 136 | 187 | 7 | 162.35
12:30 | 3914 | 914.5 | 2099.5 | 0 | 1873.5 | 3463.5 | 202 | 182 | 311.5 | 136 | 160 | 6 | 165.6925
13:00 | 3920 | 915 | 2121 | 0 | 1898 | 3475 | 202 | 182 | 328 | 136 | 133 | 5 | 169.035
13:30 | 3920 | 915 | 2121 | 0 | 1898 | 3475 | 202 | 182 | 328 | 136 | 133 | 5 | 169.035
14:00 | 3920 | 915 | 2121 | 0 | 1898 | 3475 | 202 | 182 | 328 | 136 | 133 | 5 | 169.035
14:30 | 3851.5 | 915 | 2044.5 | 0 | 1803 | 3519.5 | 202 | 182.5 | 311 | 139 | 111 | 3 | 228.245
15:00 | 3783 | 915 | 1968 | 0 | 1708 | 3564 | 202 | 183 | 294 | 142 | 89 | 1 | 287.455
15:30 | 3774.5 | 914.5 | 2027.5 | 0 | 1655 | 3561.5 | 202 | 159 | 277 | 140 | 78.5 | 1.5 | 295.095
16:00 | 3766 | 914 | 2087 | 0 | 1602 | 3559 | 202 | 135 | 260 | 138 | 68 | 2 | 302.735
16:30 | 3778 | 914.5 | 1998 | 0 | 1563.5 | 3542.5 | 201 | 143 | 266.5 | 130 | 44 | 2.5 | 254.5075
17:00 | 3790 | 915 | 1909 | 0 | 1525 | 3526 | 200 | 151 | 273 | 122 | 20 | 3 | 206.28
17:30 | 3689.5 | 914.5 | 1834 | 0 | 1621.5 | 3382.5 | 200 | 151 | 312.5 | 117 | 13.5 | 3.5 | 201.14
18:00 | 3589 | 914 | 1759 | 0 | 1718 | 3239 | 200 | 151 | 352 | 112 | 7 | 4 | 196
18:30 | 3716.5 | 914 | 1930 | 0 | 2125.5 | 3433.5 | 199.5 | 191 | 453.5 | 125 | 3.5 | 2.5 | 267.99
19:00 | 3844 | 914 | 2101 | 0 | 2533 | 3628 | 199 | 231 | 555 | 138 | 0 | 1 | 339.98
19:30 | 3784 | 797 | 1962 | 0 | 2718 | 3749 | 199 | 233 | 560 | 136 | 0 | 0 | 296.05
20:00 | 3868 | 797 | 1928 | 0 | 2619 | 3690 | 200 | 250 | 547 | 136 | 0 | 1 | 252.12
20:30 | 3963.5 | 797 | 1978 | 0 | 2556.5 | 3699.5 | 200 | 281.5 | 529 | 134 | 0 | 1 | 254.56
21:00 | 4059 | 797 | 2028 | 0 | 2494 | 3709 | 200 | 313 | 511 | 132 | 0 | 1 | 257
21:30 | 4017 | 797 | 2018.5 | 0 | 2394.5 | 3748 | 200.5 | 336.5 | 497.5 | 134 | 0 | 4.5 | 246.92
22:00 | 3975 | 797 | 2009 | 0 | 2295 | 3787 | 201 | 360 | 484 | 136 | 0 | 8 | 236.84
22:30 | 3991 | 801.5 | 2018 | 0 | 2209 | 3772 | 201.5 | 361 | 451.5 | 137 | 0 | 8.5 | 261.67
23:00 | 4007 | 806 | 2027 | 0 | 2123 | 3757 | 202 | 362 | 419 | 138 | 0 | 9 | 286.5
23:30 | 4055 | 805.5 | 2074 | 0 | 1965.5 | 3759.5 | 202 | 361.5 | 347.5 | 139 | 0 | 8 | 365.2875 |  |  | Max Temp. in Dhaka |  | 32.5° C
24:00 | 4103 | 805 | 2121 | 0 | 1808 | 3762 | 202 | 361 | 276 | 140 | 0 | 7 | 444.075
Executive Engineer
Network Operation Division
Page 5 of 7
GAS
Oil
HVDC
COAL
HYDRO
SOLAR
Total Energy Gen 310.794 MKWHr Energy Not Served 15.921 MKWHr Energy Requirement 326.715 MKWHr
Shortage
Note on W13: Author:

## Generation
g | 2023-08-22
Si No | Unit | 1:00 | 2:00 | 3:00 | 4:00 | 5:00 | 6:00 | 7:00 | 8:00 | 9:00 | 10:00 | 11:00 | 12:00 | 13:00 | 14:00 | 15:00 | 16:00 | 17:00 | 18:00 | 18:30 | 19:00 | 19:30 | 20:00 | 21:00 | 22:00 | 23:00 | 24:00 | KWH
1 | Karnaphuli Hydro PP Unit-1, 2 & 3 | 128 | 128 | 128 | 128 | 127 | 126 | 126 | 126 | 127 | 127 | 127 | 127 | 127 | 127 | 127 | 127 | 125 | 125 |  | 124 | 124 | 125 | 125 | 126 | 127 | 127 | 3017133
2 | Karnaphuli Hydro PP Unit-4 & 5 | 75 | 75 | 75 | 75 | 75 | 75 | 75 | 75 | 75 | 75 | 75 | 75 | 75 | 75 | 75 | 75 | 75 | 75 |  | 75 | 75 | 75 | 75 | 75 | 75 | 75 | 1816000
3 | Chattogram TPP-1 | 120 | 111 | 115 | 116 | 114 | 117 | 119 | 116 | 118 | 120 | 119 | 116 | 118 | 118 | 116 | 114 | 116 | 114 |  | 114 | 118 | 119 | 117 | 115 | 117 | 119 | 2700000
4 | Chattogram TPP-2
5 | Raozan 25 MW PP | 8 | 8 | 5 | 8 | 8 | 8 | 8 | 8 | 8 | 8 | 8 | 8 | 8 | 8 | 8 | 15 | 17 | 17 |  | 17 | 17 | 8 | 8 | 8 | 8 | 8 | 237319
| Teknaf 20MW PP (Solartech) | [5 empty] | 0 |  |  |  | 8 | 7 | 13 |  | 10 | 8 | 5 | 2 | 0 | [8 empty] | 50085
6 | Sikalbaha 225MW CCPP (Gas) | 226 | 226 | 223 | 226 | 223 | 228 | 227 | 226 | 223 | 222 | 216 | 190 | 190 | 192 | 195 | 198 | 202 | 199 |  | 202 | 201 | 200 | 202 | 201 | 201 | 201 | 4980283
7 | Sikalbaha 225MW CCPP(Oil)
8
9 | Sikalbaha 150MW GTPP
10 | Sikalbaha 150MW GTPP(Oil)
| Dohazari -Kalaish 100 MW Peaking | [25 empty] | 0 | 0
12 | Hathazari 100 MW peaking PP | 25 | 25 | 25 | 25 | 25 | 25 | 25 | 25 | 25 | 25 | 25 | 24 | 42 | 42 | 42 | 42 | 42 | 74 |  | 75 | 75 | 75 | 75 | 66 | 66 | 32 | 976704
| Sikalbaha 105 MW PP (Baraka Sikalbaha) | 51 | 51 | 51 | 51 | 51 | 51 | 51 | 51 | 51 | 51 | 51 | 51 | 51 | 51 | 34 | 34 | 34 | 51 |  | 51 | 51 | 51 | 51 | 51 | 51 | 51 | 1213563
Daudkandi 200 MW PP (B.Trac)
14 | Titas 50 MW Peaking PP | 30 | 30 | 30 | 30 | 30 | 0 |  |  |  |  | 20 | 30 | 37 | 39 | 39 | 38 | 40 | 47 |  | 47 | 47 | 47 | 47 | 47 | 47 | 23 | 703728
15 | 210 MW Siddhirgonj TPP
16 | Siddhirgonj 2*120 MW GTPP | 155 | 155 | 156 | 157 | 159 | 190 | 134 | 99 | 99 | 98 | 98 | 98 | 126 | 137 | 121 | 120 | 121 | 77 |  | 151 | 75 | 79 | 193 | 118 | 123 | 190 | 3393000
17 | Siddhirganj 335 MW CCPP | 320 | 320 | 321 | 319 | 319 | 324 | 322 | 322 | 319 | 315 | 319 | 317 | 318 | 316 | 311 | 316 | 316 | 270 |  | 308 | 280 | 280 | 310 | 276 | 318 | 313 | 7506576
18 | Kodda 300 MW PP Unit-2 (Summit) | 67 | 65 | 65 | 65 | 65 | 65 | 65 | 65 | 82 | 127 | 163 | 258 | 248 | 170 | 105 | 97 | 60 | 60 |  | 90 | 130 | 130 | 130 | 130 | 130 | 100 | 2647091
19 | Ashuganj 195 MW PP (APSCL-United) | [25 empty] | 0 | 0
20 | Ghorasal TPP (Unit-1&2)
21 | Ghorasal Repowered CCPP:Unit-3 (GT
22 | Ghorasal Repowered CCPP Unit-4 | 130 | 130 | 130 | 130 | 130 | 130 | 130 | 200 | 195 | 190 | 166 | 120 | 117 | 120 | 120 | 120 | 120 | 120 |  | 120 | 121 | 120 | 120 | 120 | 120 | 130 | 3203531
23 | Ghorasal TPP Unit-5 | 180 | 100 | 100 | 100 | 100 | 100 | 100 | 100 | 100 | 100 | 160 | 170 | 170 | 170 | 170 | 170 | 170 | 170 |  | 170 | 170 | 170 | 180 | 180 | 180 | 180 | 3496500
24 | Ghorasal 6
25 | Ghorasal 365 MW CCPP Unit-7
26 | SS Power I
28 | Ashuganj TPP Unit- 3
29 | Ashuganj TPP Unit- 4
30 | Ashuganj TPP Unit- 5
32 | Ashuganj 50 MW PP
33 | Ashuganj 225 MW CCPP | 202 | 197 | 188 | 174 | 164 | 166 | 183 | 200 | 204 | 168 | 160 | 169 | 172 | 176 | 188 | 199 | 208 | 206 |  | 209 | 209 | 206 | 209 | 208 | 208 | 209 | 4633000
34 | Ashuganj 450 MW CCPP(South) | 275 | 295 | 295 | 300 | 305 | 260 | 240 | 240 | 240 | 240 | 240 | 240 | 240 | 240 | 240 | 240 | 240 | 240 |  | 240 | 240 | 240 | 250 | 250 | 250 | 250 | 6273000
| Ashuganj 450 MW CCPP(North) | 290 | 305 | 310 | 315 | 310 | 315 | 270 | 270 | 270 | 270 | 270 | 270 | 270 | 270 | 270 | 270 | 270 | 280 |  | 280 | 280 | 280 | 280 | 280 | 280 | 280 | 7170100
| Ashuganj 420 MW CCPP(East) | 240 | 240 | 240 | 240 | 240 | 230 | 230 | 230 | 230 | 330 | 330 | 280 | 280 | 280 | 230 | 230 | 230 | 230 |  | 230 | 230 | 230 | 250 | 250 | 250 | 250 | 6220700
35 | Ashuganj 55 MW PP (Precision)
36 | Chandpur 150 MW CCPP
37 | Tongi 80 MW GTPP
38 | Haripur GTPP
39 | Haripur 412 MW CCPP | 395 | 396 | 396 | 396 | 396 | 405 | 405 | 405 | 406 | 406 | 405 | 406 | 402 | 406 | 407 | 408 | 403 | 355 |  | 367 | 412 | 412 | 413 | 402 | 385 | 413 | 9709600
40 | Meghnaghat 450 MW CCPP(MPL) | 450 | 450 | 450 | 450 | 450 | 450 | 450 | 450 | 450 | 450 | 450 | 450 | 450 | 450 | 450 | 450 | 450 | 350 |  | 450 | 450 | 450 | 450 | 450 | 450 | 450 | 10189000
41 | Haripur 360 MW CCPP(HPL) | 332 | 332 | 332 | 332 | 332 | 332 | 332 | 332 | 332 | 331 | 332 | 333 | 332 | 331 | 332 | 337 | 336 | 307 |  | 336 | 336 | 308 | 336 | 336 | 336 | 336 | 7954000
42 | RPCL 210MW CCPP | 94 | 97 | 97 | 98 | 97 | 86 | 47 | 47 | 47 | 44 | 35 | 35 | 35 | 35 | 35 | 35 | 35 | 35 |  | 48 | 48 | 48 | 58 | 82 | 83 | 82 | 1357440
43 | Sutiakhali 50 MW Solar PP | [5 empty] | 0 | 4 | 10 | 9 | 17 | 20 | 24 | 23 | 23 | 17 | 8 | 3 | 1 | [8 empty] | 170660
44 | Fenchugonj CCPP Phase-1 | 43 | 43 | 43 | 43 | 43 | 43 | 43 | 43 | 43 | 43 | 43 | 43 | 43 | 43 | 43 | 43 | 43 | 43 |  | 43 | 43 | 43 | 43 | 43 | 43 | 43 | 1024000
45 | Fenchugonj CCPP Phase-2 | 40 | 40 | 40 | 40 | 40 | 40 | 40 | 40 | 40 | 40 | 40 | 40 | 40 | 40 | 40 | 40 | 40 | 40 |  | 40 | 40 | 40 | 40 | 40 | 40 | 40 | 968040
46 | Shajibazar 330 MW CCPP
47 | Shahjibazar GTPP Unit- 8 & 9 | 60 | 60 | 61 | 61 | 61 | 63 | 61 | 61 | 61 | 61 | 61 | 61 | 58 | 61 | 55 | 55 | 61 | 40 |  | 25 | 20 | 45 | 57 | 55 | 56 | 56 | 1331424
48 | Shahjibazar 86 MW PP (Shahjibazar) | 81 | 81 | 81 | 81 | 78 | 78 | 78 | 78 | 75 | 75 | 75 | 75 | 78 | 78 | 78 | 81 | 50 | 45 |  | 84 | 84 | 84 | 84 | 81 | 81 | 81 | 1841280
Shahjibazar 100 MW GTPP
49 | Shahjibazar 50MW PP (EPL)
50 | Sylhet 225 MW CCPP | 113 | 113 | 113 | 114 | 114 | 114 | 116 | 116 | 114 | 114 | 115 | 115 | 115 | 115 | 115 | 115 | 115 | 115 |  | 115 | 115 | 115 | 115 | 115 | 115 | 115 | 2762080
51 | Sylhet 20 MW GTPP | 17 | 17 | 17 | 17 | 17 | 17 | 17 | 17 | 17 | 17 | 17 | 17 | 17 | 17 | 17 | 17 | 17 | 17 |  | 17 | 17 | 17 | 17 | 17 | 17 | 17 | 414000
52 | Sylhet 50 MW PP (EPL)
53 | Sylhet 10MW PP (Desh) | 10 | 10 | 10 | 10 | 10 | 10 | 10 | 10 | 10 | 10 | 10 | 10 | 10 | 10 | 10 | 10 | 10 | 10 |  | 10 | 10 | 10 | 10 | 10 | 10 | 10 | 253800
54 | Hobiganj 11 MW PP Cofidence-E | 5 | 5 | 5 | 5 | 5 | 5 | 5 | 11 | 11 | 11 | 11 | 11 | 11 | 11 | 11 | 11 | 11 | 11 |  | 3 | 3 | 3 | 3 | 3 | 3 | 3 | 174200
55 | Fenchugonj 51 MW PP (Barakatullah) | 50 | 50 | 50 | 50 | 50 | 50 | 50 | 50 | 47 | 47 | 44 | 46 | 47 | 47 | 47 | 47 | 22 | 36 |  | 50 | 50 | 50 | 50 | 50 | 50 | 50 | 1142400
56 | Shahjahanulla 25 MW PP | 16 | 16 | 24 | 24 | 24 | 24 | 24 | 24 | 24 | 24 | 24 | 24 | 24 | 24 | 24 | 24 | 24 | 24 |  | 24 | 24 | 24 | 24 | 24 | 24 | 24 | 559584
57 | Bibiana-II 341 MW CCPP (Summit) | 310 | 315 | 310 | 310 | 310 | 290 | 305 | 300 | 290 | 290 | 260 | 280 | 315 | 290 | 260 | 310 | 290 | 300 |  | 300 | 255 | 260 | 290 | 265 | 290 | 290 | 7191500
| Bibiyana South 400 MW | 256 | 256 | 256 | 257 | 257 | 260 | 260 | 260 | 260 | 260 | 260 | 260 | 260 | 260 | 220 | 220 | 220 | 220 |  | 235 | 206 | 220 | 250 | 260 | 260 | 260 | 5945900
58 | Nababganj 55 MW PP (Southern power ) | [11 empty] | 5 | 17 | 17 | 17 | 17 | 35 | 35 |  | 55 | 55 | 55 | 55 | 55 | 55 | 35 | 443810
59 | Tangail Palli Power Gen 22 MW | 2 | 6 | 6 | 6 | 6 | 6 | 6 | 6 | 6 | 6 | 6 | 6 | 6 | 6 | 6 | 6 | 6 | 4 |  | 1 | 6 | 6 | 6 | 6 | 6 | 6 | 136560
60 | Barabkunda 22 MW PP (Regent) | 10 | 10 | 10 | 10 | 10 | 10 | 10 | 10 | 10 | 10 | 10 | 10 | 10 | 10 | 10 | 10 | 10 | 10 |  | 10 | 10 | 10 | 10 | 10 | 10 | 10 | 234432
61 | Narshingdi 22 MW PP (Doreen) | 19 | 19 | 19 | 19 | 19 | 19 | 19 | 16 | 17 | 17 | 17 | 17 | 19 | 19 | 19 | 19 | 19 | 19 |  | 19 | 19 | 19 | 19 | 19 | 19 | 19 | 441360
62 | Tangail 22 MW PP (Doreen) | 16 | 16 | 16 | 16 | 16 | 16 | 16 | 16 | 16 | 16 | 16 | 16 | 14 | 16 | 16 | 16 | 16 | 16 |  | 16 | 16 | 16 | 16 | 17 | 16 | 16 | 366300
63 | Impoprt (Tripura) | 152 | 144 | 138 | 136 | 136 | 126 | 126 | 132 | 132 | 130 | 128 | 136 | 136 | 136 | 142 | 138 | 122 | 112 |  | 138 | 136 | 136 | 132 | 136 | 138 | 140 | 3246720
64 | Malancha, Ctg. EPZ (United) | 38 | 38 | 39 | 39 | 39 | 39 | 35 | 15 | 4 | 4 | 3 | 7 | 11 | 7 | 2 | 14 | 18 | 12 |  | 17 | 23 | 15 | 25 | 28 | 22 | 30 | 540960
65 | Feni 22 MW PP (Doreen) | 15 | 15 | 15 | 15 | 15 | 15 | 15 | 15 | 15 | 15 | 16 | 16 | 16 | 16 | 16 | 16 | 16 | 16 |  | 16 | 16 | 16 | 16 | 16 | 16 | 16 | 371952
66 | Feni 11 MW PP (Doreen) | 10 | 10 | 10 | 10 | 10 | 10 | 10 | 10 | 10 | 10 | 10 | 10 | 10 | 10 | 10 | 10 | 10 | 10 |  | 10 | 10 | 10 | 10 | 10 | 10 | 10 | 256320
67 | Jangalia 33 MW PP (Summit) | 25 | 25 | 25 | 25 | 25 | 25 | 25 | 25 | 25 | 25 | 25 | 25 | 25 | 25 | 25 | 25 | 25 | 25 |  | 25 | 25 | 25 | 25 | 25 | 25 | 25 | 616400
68 | Cumilla 25 MW PP (Summit) | 20 | 20 | 20 | 20 | 20 | 20 | 20 | 20 | 20 | 20 | 20 | 20 | 20 | 20 | 20 | 20 | 20 | 20 |  | 20 | 20 | 20 | 20 | 20 | 20 | 20 | 490420
69 | Summit Ashulia | 19 | 19 | 19 | 19 | 19 | 19 | 19 | 19 | 19 | 19 | 19 | 19 | 19 | 19 | 19 | 19 | 19 | 19 |  | 19 | 19 | 19 | 19 | 19 | 19 | 19 | 456000
70 | Summit Madhabdi | 25 | 25 | 25 | 25 | 25 | 25 | 25 | 25 | 25 | 22 | 25 | 25 | 18 | 22 | 24 | 17 | 17 | 17 |  | 19 | 19 | 19 | 19 | 25 | 19 | 19 | 511200
71 | Maona 33 MW PP(Summit) | 33 | 33 | 33 | 33 | 33 | 33 | 33 | 33 | 33 | 33 | 33 | 33 | 33 | 33 | 17 | 17 | 33 | 33 |  | 33 | 33 | 33 | 33 | 33 | 33 | 33 | 779000
72 | Rupganj 33 MW PP(Summit) | 33 | 33 | 33 | 33 | 33 | 33 | 33 | 31 | 31 | 31 | 24 | 24 | 24 | 24 | 31 | 32 | 23 | 8 |  | 32 | 32 | 32 | 33 | 33 | 33 | 33 | 730800
73 | Ghorashal 108 MW PP (Regent) | [7 empty] | 12 | 12 | 12 | 12 | 12 | 12 | 12 | 12 | 12 | 12 | [8 empty] | 0 | 110818
| Feni Lanka Power | 17 | 17 | 17 | 17 | 17 | 17 | 17 | 17 | 17 | 17 | 34 | 34 | 34 | 34 | 34 | 34 | 34 | 52 |  | 106 | 79 | 70 | 70 | 70 | 70 | 70 | 910860
| Chowmuhani 113 MW | 9 | 9 | 9 | 9 | 9 | 9 | 9 | 9 | 9 | 9 | 17 | 18 | 18 | 10 | 9 | 9 | 9 | 28 |  | 27 | 27 | 29 | 28 | 29 | 21 | 9 | 357840
| Manikgonj 162MW PP(MPGL) | 17 | 17 | 17 | 17 | 17 | 17 | 17 | 17 | 17 | 17 | 54 | 54 | 54 | 54 | 54 | 54 | 54 | 54 |  | 108 | 108 | 108 | 108 | 108 | 108 | 17 | 1160640
77 | Siddhirganj 100 PP(Dutch Bangla) | 42 | 41 | 41 | 41 | 41 | 41 | 40 | 40 | 45 | 58 | 62 | 62 | 62 | 62 | 62 | 62 | 22 | 16 |  | 30 | 64 | 52 | 32 | 17 | 20 | 50 | 973632
78 | Gazipur 52 MW PP | 8 | 8 | 8 | 8 | 8 | 8 | 8 | 8 | 8 | 8 | 8 | 8 | 8 | 8 | 8 | 16 | 8 | 8 |  | 21 | 25 | 25 | 25 | 25 | 25 | 8 | 282720
79 | Kodda 150 MW PP | 16 | 16 | 16 | 16 | 16 | 16 | 16 | 16 | 16 | 48 | 82 | 82 | 82 | 32 | 32 | 32 | 32 | 32 |  | 98 | 98 | 98 | 98 | 98 | 32 | 32 | 1026720
80 | Jamalpur 95 MW PP(Powerpac)
81 | Jangalia 52 MW PP (Lakdanavi) | 43 | 43 | 43 | 43 | 43 | 43 | 43 | 43 | 43 | 43 | 33 | 43 | 42 | 42 | 42 | 42 | 36 | 36 |  | 40 | 43 | 43 | 43 | 43 | 43 | 43 | 980582
| Gazipur 100 MW PP | 17 | 17 | 17 | 17 | 17 | 17 | 17 | 17 | 17 | 35 | 35 | 35 | 35 | 35 | 35 | 35 | 35 | 35 |  | 88 | 88 | 88 | 88 | 88 | 88 | 17 | 913402
| Kaptai 7 MW Solar PP | [6 empty] | 0 | 2 | 3 | 3 | 2 | 4 | 2 | 2 | 2 | 0 | 0 | [9 empty] | 20403
| Jodiac Power | 17 | 17 | 17 | 17 | 17 | 17 | 17 | 17 | 17 | 17 | 17 | 17 | 17 | 17 | 17 | 17 | 17 | 17 |  | 17 | 17 | 17 | 17 | 17 | 17 | 17 | 447785
| Karnaphuli Power Ltd. | 68 | 74 | 56 | 43 | 55 | 43 | 55 | 55 | 55 | 55 | 55 | 55 | 55 | 55 | 55 | 55 | 55 | 63 |  | 55 | 55 | 55 | 55 | 55 | 55 | 55 | 1366612
82 | Madanganj 102 PP(Summit) | 17 | 17 | 17 | 17 | 17 | 17 | 17 | 17 | 17 | 17 | 17 | 30 | 58 | 72 | 80 | 83 | 62 | 51 |  | 55 | 65 | 66 | 35 | 17 | 17 | 30 | 773458
83 | Pagla (DPA )
84 | B.Baria (Aggreko) 85MW
85 | Keraniganj 100 MW PP (Powerpac) | 10 | 11 | 12 | 11 | 11 | 12 | 11 | 12 | 11 | 12 | 3 | 8 | 11 | 11 | 12 | 11 | 11 | 12 |  | 39 | 21 | 30 | 23 | 22 | 22 | 22 | 364898
86 | Meghnaghat CCPP ( Summit)
87 | Meghnaghat 100 MW(IEL) | 21 | 8 | 9 | 8 | 8 | 8 | 12 | 43 | 48 | 56 | 66 | 68 | 74 | 79 | 81 | 81 | 82 | 83 |  | 81 | 42 | 48 | 8 | 8 | 9 | 16 | 994560
| Meghnaghat 104 MW PP (OPCL) | 35 | 35 | 35 | 35 | 35 | 37 | 50 | 49 | 35 | 35 | 52 | 71 | 71 | 55 | 52 | 51 | 55 | 68 |  | 70 | 70 | 70 | 71 | 71 | 54 | 54 | 1261440
88 | Ghorashal 78.5 MW PP(MAX)
90 | Ashuganj 53MW PP (United)
91 | Juldah 100 MW Unit-1 (Acorn) | 25 | 25 | 25 | 25 | 25 | 25 | 25 | 25 | 25 | 25 | 25 | 25 | 25 | 25 | 12 | 12 | 12 | 12 |  | 12 | 12 | 12 | 12 | 12 | 12 | 12 | 424440
92 | Fenchuganj 44 MW (Energyprima) | 46 | 46 | 46 | 46 | 46 | 46 | 46 | 46 | 44 | 44 | 44 | 44 | 44 | 46 | 46 | 43 | 43 | 20 |  | 44 | 44 | 44 | 47 | 47 | 47 | 47 | 1064232
93 | Ashuganj 51 MW PP (Midland) | 51 | 51 | 51 | 51 | 51 | 51 | 51 | 51 | 51 | 51 | 51 | 51 | 51 | 51 | 51 | 51 | 10 | 10 |  | 37 | 51 | 51 | 51 | 51 | 51 | 51 | 1159092
94 | Gagnagar 102 MW PP (Digital Power) | 25 | 25 | 25 | 25 | 25 | 25 | 25 | 25 | 25 | 60 | 66 | 66 | 66 | 66 | 66 | 66 | 33 | 33 |  | 102 | 102 | 74 | 50 | 41 | 50 | 91 | 1129104
95 | Patenga 50MW PP (Baraka) | 38 | 39 | 39 | 39 | 14 | 7 | 6 | 6 | 6 | 6 | 6 | 6 | 6 | 6 | 6 | 6 | 6 | 8 |  | 30 | 38 | 38 | 39 | 44 | 46 | 41 | 495360
96 | Chattogram 108 MW PP (ECPV) | [10 empty] | 0 |  |  |  |  | 4 | 6 | 12 |  | 6 | 9 | 12 | 12 | 12 |  | 0 | 68160
97 | katpotti 52 MW
98 | Bosila 108 MW PP(CLC)
99 | Madanganj-55 MW PP(Summit) | 15 | 15 | 15 | 15 | 15 | 15 | 15 | 15 | 15 | 15 | 17 | 30 | 30 | 15 | 15 | 15 | 15 | 15 |  | 20 | 55 | 55 | 55 | 55 | 55 | 55 | 608764
100 | Manikganj 55 MW PP (Northern) | [9 empty] | 17 | 35 | 35 | 35 | 35 | 35 | 35 | 35 | 35 |  | 35 | 35 | 35 | 35 | 35 | 35 | 0 | 448451
101 | Kushiara 163 MW CCPP (KP) | 112 | 112 | 112 | 112 | 112 | 112 | 112 | 112 | 112 | 112 | 112 | 112 | 112 | 112 | 80 | 80 | 80 | 80 |  | 112 | 80 | 80 | 80 | 80 | 80 | 112 | 2404964
102 | Sarishabari 3 MW Solar Plant | [5 empty] | 0 | 0 | 1 | 1 | 1 | 1 | 1 | 2 | 1 | 1 | 0 | 0 | 0 | [8 empty] | 8550
103 | Kamalaghat 54 MW PP(Banco Energy) | [9 empty] | 17 | 17 | 17 | 17 | 17 | 17 | 17 | 35 | 35 |  | 35 | 35 | 35 | 35 | 35 | 35 | 0 | 389880
104 | Keranigonj 300 MW PP (APR)
105 | Bramhangoan 100 MW PP (Aggreko)
106 | Mymensingh 200 MW PP (United) | 67 | 68 | 67 | 68 | 67 | 67 | 68 | 68 | 68 | 67 | 113 | 114 | 113 | 113 | 114 | 67 | 67 | 67 |  | 67 | 67 | 67 | 67 | 87 | 142 | 143 | 1975200
112 | Aurahati 100MW PP (Aggreko)
114 | Kodda 149 MW PP Unit-1 (Summit) | 36 | 34 | 36 | 36 | 36 | 36 | 36 | 35 | 38 | 57 | 72 | 89 | 93 | 109 | 105 | 70 | 81 | 121 |  | 135 | 135 | 135 | 133 | 135 | 74 | 35 | 1780272
115 | Juldah 100 MW PP Unit-3 (Acorn) | 25 | 25 | 25 | 25 | 25 | 25 | 25 | 25 | 25 | 25 | 25 | 25 | 25 | 25 | 12 | 12 | 12 | 12 |  | 12 | 12 | 12 | 12 | 12 | 12 | 12 | 470400
116 | Chandpur 200 MW (Desh energy) | 17 | 17 | 17 | 17 | 17 | 17 | 17 | 17 | 17 | 32 | 54 | 51 | 51 | 51 | 51 | 52 | 52 | 66 |  | 86 | 86 | 86 | 86 | 86 | 86 | 46 | 1107840
117 | Ashuganj 150 MW PP (Midland) | 5 | 5 | 5 | 5 | 5 | 5 | 6 | 5 | 5 | 5 | 15 | 25 | 25 | 25 | 25 | 8 | 5 | 5 |  | 8 | 25 | 20 | 28 | 30 | 10 | 6 | 289381
118 | Bibiyana-III 400 MW CCPP | 380 | 402 | 398 | 403 | 402 | 340 | 366 | 367 | 365 | 367 | 367 | 367 | 367 | 367 | 318 | 318 | 318 | 332 |  | 367 | 367 | 412 | 367 | 368 | 368 | 367 | 8909000
| Jamalpur 115 MW PP (United) | 19 | 19 | 19 | 19 | 19 | 19 | 19 | 19 | 19 | 19 | 28 | 28 | 28 | 28 | 28 | 19 | 19 | 19 |  | 84 | 84 | 84 | 84 | 84 | 19 | 19 | 757200
| Anwara 300 MW PP (United) | 70 | 70 | 70 | 66 | 66 | 66 | 66 | 66 | 66 | 66 | 66 | 66 | 65 | 65 | 65 | 65 | 65 | 119 |  | 274 | 275 | 285 | 287 | 124 | 124 | 123 | 2393673
| Juldah unit-2 (Acorn) | 25 | 25 | 25 | 25 | 25 | 25 | 25 | 25 | 25 | 25 | 25 | 25 | 25 | 25 | 12 | 12 | 12 | 12 |  | 12 | 12 | 12 | 12 | 12 | 12 | 12 | 472320
| Anlima Energy Ltd. | 20 | 17 | 17 | 17 | 17 | 17 | 17 | 17 | 17 | 17 | 34 | 34 | 34 | 34 | 34 | 34 | 34 | 36 |  | 51 | 51 | 51 | 51 | 51 | 51 | 51 | 775309
| Bhairob 54.5 MW | 17 | 17 | 17 | 17 | 17 | 17 | 17 | 17 | 17 | 17 | 17 | 17 | 17 | 17 | 17 | 17 | 17 | 17 |  | 17 | 17 | 17 | 17 | 17 | 17 | 17 | 444240
| Spectra Solar Plant Ltd. | [5 empty] | 0 | 3 | 6 | 9 | 7 | 10 | 16 | 20 | 14 | 9 | 9 | 2 | 1 | [8 empty] | 100305
| Chandpur 115(Doreen) | 17 | 17 | 17 | 18 | 18 | 17 | 17 | 18 | 18 | 26 | 72 | 72 | 72 | 72 | 72 | 72 | 72 | 72 |  | 96 | 114 | 110 | 115 | 112 | 112 | 66 | 1381440
| Kanchan Purbachal Power Generation Ltd. | 17 | 17 | 17 | 17 | 17 | 17 | 17 | 17 | 17 | 17 | 17 | 17 | 17 | 17 | 17 | 17 | 17 | 17 |  | 24 | 34 | 34 | 17 | 17 | 17 | 17 | 459360
| Mirsharai 150 MW (Oil) | 17 | 17 | 17 | 17 | 17 | 17 | 17 | 17 | 17 | 17 | 17 | 17 | 17 | 17 | 17 | 17 | 17 | 17 |  | 35 | 53 | 35 | 17 | 17 | 17 | 53 | 468363
Mirsharai 150 MW (Gas)
| Cox's Bazar Wind | 6 | 5 | 8 | 10 | 5 | 3 | 3 | 0 | 0 | 0 | 1 | 7 | 5 | 1 | 1 | 2 | 3 | 4 |  | 1 | 0 | 1 | 1 | 8 | 9 | 7 | 86400
| Matarbari 2*600 MW (CPGCL) | 300 | 219 | 180 | 180 | 180 | 181 | 181 | 181 | 180 | 180 | 183 | 299 | 299 | 451 | 450 | 451 | 451 | 450 |  | 450 | 450 | 390 | 346 | 390 | 390 | 390 | 6667636
120 | Eastern Zone Total | 6898 | 6772 | 6712 | 6705 | 6667 | 6525 | 6453 | 6535 | 6517 | 6806 | 7147 | 7412 | 7523 | 7547 | 7197 | 7162 | 6950 | 6842 |  | 8067 | 8040 | 7981 | 8057 | 7816 | 7687 | 7452 | 171535161
121
122
123 | Khulna 60MW
124 | Khulna 115 MW PP (KPCL-1 & 3)
| Khulna 115 PP MW (KPCL-2) | 16 | 16 | 16 | 16 | 16 | 16 | 16 | 16 | 16 | 16 | 16 | 16 | 16 | 16 | 16 |  | 16 | 16 |  | 16 | 16 | 16 | 16 | 16 | 16 | 16 | 360960
125 | Khulna 330 MW CCPP (GAS)
126 | Khulna 330 MW CCPP (OIL) | 119 | 120 | 120 | 120 | 120 | 120 | 120 | 120 | 120 | 120 | 180 | 182 | 182 | 183 | 183 | 135 | 151 | 151 |  | 231 | 233 | 250 | 313 | 360 | 362 | 361 | 4115913
127 | Khulna (Aggreeco) 55MW
128 | Faridpur 50 MW Peaking PP | 11 | 11 | 11 | 11 | 11 | 11 | 5 | [9 empty] | 9 | 19 |  | 46 | 40 | 40 | 22 | 22 | 22 | 10 | 227520
Khulna 225 MW CCPP
Kulna 225 MW CCPP (GAS)
129 | Rupsha 105 MW PP (Orion rupsha) | 17 | 17 | 17 | 17 | 17 | 17 | 17 | 17 | 17 | 17 | 23 | 36 | 45 | 53 | 53 | 53 | 53 | 53 |  | 53 | 53 | 53 | 53 | 54 | 54 | 54 | 866880
130 | Mongla Orion 100 MW Solar PP |  |  |  |  | 0 | 2 | 10 | 16 | 64 | 64 | 82 | 65 | 34 | 21 | 25 | 16 | 2 | 3 | [8 empty] | 388634
131 | Rampal 1320 MW (BIFPCL) | 404 | 412 | 411 | 406 | 407 | 406 | 407 | 406 | 407 | 405 | 404 | 401 | 400 | 402 | 404 | 401 | 401 | 402 |  | 567 | 573 | 572 | 573 | 581 | 571 | 574 | 10720000
132 | United Payra Power Ltd. | 35 | 35 | 35 | 35 | 35 | 35 | 35 | 35 | 35 | 35 | 35 | 35 | 35 | 35 | 35 | 35 | 35 | 35 |  | 150 | 150 | 150 | 150 | 150 | 150 | 150 | 1495200
133 | Bhola Nutan Biddut BD LTD (GAS) | 220 | 220 | 220 | 220 | 220 | 220 | 220 | 220 | 220 | 223 | 221 | 221 | 221 | 220 | 220 | 220 | 220 | 220 |  | 220 | 188 | 188 | 215 | 220 | 220 | 220 | 5309864
Bhola Nutan Biddut BD LTD (OIL)
| Barisal 110 MW PP (Summit ) | 110 | 16 | 16 | 16 | 16 | 16 | 16 | 16 | 16 | 48 | 48 | 48 | 48 | 48 | 64 | 64 | 32 | 32 |  | 53 | 80 | 32 | 16 | 16 | 16 | 64 | 899040
Barisal GT PP Unit-1& 2
136 | Barisal 307 MW
137 | Bhola 95 MW PP (Aggreko)
| Bhola 225 MW CCPP | 130 | 130 | 130 | 130 | 128 | 128 | 130 | 130 | 130 | 130 | 124 | 130 | 128 | 124 | 132 | 124 | 124 | 80 |  | 124 | 132 | 132 | 126 | 126 | 130 | 124 | 3016000
140 | Bhola 33 MW PP (Venture) | 33 | 32 | 31 | 30 | 30 | 28 | 24 | 21 | 19 | 22 | 18 | 23 | 24 | 19 | 20 | 18 | 18 | 19 |  | 27 | 27 | 28 | 30 | 31 | 30 | 30 | 599789
141 | Noapara 100 MW PP (Bangla Trac)
142 | Noapara 40 MW PP (Khanjahan Ali) | [17 empty] | 8 |  | 8 | 8 | 8 | 8 | 8 | 8 | 8 | 48375
143 | Gopalganj 100 MW Peaking PP | 42 | 42 | 42 | 42 | 42 | 41 | 41 | 27 | 26 | 19 | 19 | 19 | 26 | 20 | 21 | 23 | 23 | 33 |  | 57 | 55 | 52 | 52 | 40 | 40 | 40 | 817920
144 | Bheramara GTPP Unit-3
145 | Madhumati 100 MW PP | 15 | 15 | 15 | 15 | 15 | 15 | 15 | 15 | 15 | 15 | 15 | 15 | 15 | 15 | 15 | 15 | 15 | 15 |  | 15 | 15 | 15 | 15 | 15 | 24 | 15 | 437328
146 | Bheramara HVDC | 875 | 914 | 914 | 862 | 862 | 861 | 887 | 886 | 914 | 914 | 913 | 914 | 915 | 915 | 915 | 914 | 915 | 914 |  | 914 | 797 | 797 | 797 | 797 | 806 | 805 | 21056000
147 | Bheramara 410 MW CCPP
148 | Payra 1320 MW | 1244 | 1244 | 1244 | 1244 | 1244 | 1244 | 1244 | 1244 | 1244 | 1200 | 1200 | 1220 | 1244 | 1244 | 1180 | 1180 | 1180 | 1000 |  | 1100 | 1160 | 1160 | 1220 | 1244 | 1244 | 1244 | 31102400
149
150 | Barapukuria TPP Unit-1
151 | Barapukuria TPP Unit-2
152 | Barapukuria 275 MW TPP Unit-3 | 180 | 180 | 180 | 180 | 180 | 180 | 180 | 180 | 180 | 180 | 220 | 220 | 220 | 220 | 220 | 220 | 180 | 180 |  | 200 | 210 | 210 | 210 | 210 | 190 | 190 | 4789200
153 | Baghabari 71 MW GTPP
156 | Baghabari 100 MW GTPP
| Baghabari 50 MW Peaking PP | [10 empty] | 14 | 14 | 16 | 28 | 35 | 35 | 35 | 35 |  | 28 | 28 | 28 | 28 | 28 | 28 | 0 | 353044
| Sirajgonj 6.55 MW Solar | [5 empty] | 0 | 0 | 0 | 1 | 1 | 2 | 3 | 3 | 3 | 2 | 1 | 0 | 0 | [8 empty] | 24660
157 | Sirajgonj 225MW CCPP Unit-1 (Gas)
158 | Sirajgonj 225MW CCPP Unit-1(Oil)
Sirajgonj 225 MW CCPP Unit-2 (Gas)
Sirajgonj 225 MW CCPP Unit-2 (Oil)
159 | Sirajgonj 225MW CCPP Unit-3 (Gas) | 208 | 210 | 211 | 211 | 211 | 213 | 213 | 213 | 212 | 212 | 211 | 206 | 203 | 201 | 190 | 170 | 170 | 170 |  | 185 | 206 | 206 | 207 | 207 | 208 | 209 | 5148318
Sirajgonj 225MW CCPP Unit-3 (Oil)
| Sirajgonj 400 MW CCPP Unit-4 | 414 | 414 | 414 | 414 | 414 | 414 | 414 | 414 | 414 | 414 | 414 | 414 | 414 | 414 | 360 | 414 | 350 | 350 |  | 414 | 364 | 360 | 360 | 360 | 360 | 414 | 9616509
160 | Sirajgonj 400MW CCPP Unit-4 (Oil)
161 | Bera 70 MW Peaking PP | [15 empty] | 4 | 5 | 13 |  | 18 | 18 | 18 | 18 | 13 | 13 | 13 | 102810
162 | Bogra 22 MW PP (GBB)
163 | Bogura 20 MW PP (Energyprima)
164 | Ullapara 11 MW PP (Summit) | 8 | 8 | 8 | 8 | 8 | 0 | 8 | 8 | 8 | 8 | 8 | 8 | 8 | 8 | 8 | 8 | 8 | 8 |  | 8 | 8 | 8 | 8 | 8 | 8 | 8 | 182646
165 | Amnura 50 MW PP(Sinha) | [25 empty] | 0 | 0
166 | Katakhali 50 MW PP (Northern) | [25 empty] | 0 | 0
167 | Katakhali 50 MW Peaking PP | [11 empty] | 40 | 39 | 39 | 39 |  |  | 12 |  | 40 | 31 | 39 | 39 | 38 | 38 | 22 | 327690
168 | Santahar 50 MW Peaking PP | [10 empty] | 10 | 24 | 24 | 24 | 24 | 24 | 24 | 24 |  | 24 | 24 | 24 | 24 | 24 | 24 | 0 | 262064
169 | Natore 52 MW PP (Rajlanka) | 8 | 8 | 8 | 8 | 8 | 8 | 8 | 8 | 8 | 8 | 8 | 8 | 8 | 8 | 8 | 8 | 8 | 8 |  | 8 | 25 | 8 | 8 | 8 | 8 | 8 | 215338
170 | Chapainawabganj 100 MW Peaking PP | [10 empty] | 36 | 45 | 45 | 45 | 45 | 45 | 46 | 46 |  | 87 | 91 | 91 | 91 | 91 | 92 | 51 | 857928
171 | Baghabari 200 MW PP (Paramount)
| Bagura 113 MW PP (Confidence)-2 | 35 | 35 | 35 | 35 | 35 | 35 | 35 | 35 | 35 | 35 | 35 | 35 | 35 | 35 | 35 | 35 | 35 | 35 |  | 35 | 35 | 35 | 51 | 50 | 35 | 35 | 943200
172 | Confidence Power Bogura Unit-1 113 MW | 35 | 35 | 35 | 35 | 35 | 35 | 35 | 35 | 35 | 35 | 35 | 35 | 35 | 35 | 35 | 35 | 35 | 35 |  | 55 | 55 | 55 | 55 | 35 | 35 | 35 | 954240
173 | Rangpur 20 MW GTPP | 0 | 0 | 0 | 0 | 0 | 0 | 0 | 0 | 0 | 0 | 0 | 0 | 0 | 0 | 0 | 0 | 0 | 0 |  | 0 | 0 | 0 | 0 | 0 | 0 | 0
175 | Saidpur 20 MW GTPP | 0 | 0 | 0 | 0 | 0 | 0 | 0 | 0 | 0 | 0 | 0 | 0 | 0 | 0 | 0 | 0 | 0 | 0 |  | 0 | 0 | 0 | 0 | 0 | 0 | 0
176 | Rangpur 113 MW PP (Confidence) | 34 | 34 | 34 | 34 | 34 | 34 | 34 | 34 | 34 | 28 | 45 | 48 | 48 | 48 | 33 | 33 | 34 | 43 |  | 48 | 48 | 48 | 48 | 48 | 34 | 34 | 925440
177 | Sympa Solar Power 8MW | [6 empty] | 0 | 0 | 0 | 0 | 3 | 3 | 3 | 3 | 2 | 1 | 1 | 0 | [8 empty] | 14980
178 | Energypac Power Venture Thakurgaon Ltd. | [15 empty] | 5 | 35 | 35 |  | 35 | 72 | 74 | 74 | 74 | 35 | 35 | 418752
| Intraco Solar 30 MW | [5 empty] | 0 | 3 | 7 | 8 | 7 | 9 | 6 | 2 | 4 | 9 | 9 | 6 | 1 | [8 empty] | 78834
| Adani Power Jharkhanda Ltd | 1421 | 1421 | 1416 | 1420 | 1419 | 1397 | 1306 | 1258 | 1258 | 1255 | 1252 | 1312 | 1312 | 1318 | 1310 | 1307 | 1314 | 1207 |  | 1311 | 1356 | 1358 | 1360 | 1362 | 1362 | 1364 | 32061818
178 | Teesta Solar Limited | [5 empty] | 6 | 55 | 71 | 63 | 82 | 99 | 52 | 44 | 28 | 14 | 19 | 4 | 1 | [8 empty] | 519330