## Forecast
[5 empty] | Power Grid Company of Bangladesh Ltd. | [10 empty] | QF-LDC-07
|  |  | Report on Forecasted Generation & Demand of national grid on | [6 empty] | 2023-08-24 | Thursday
|  | Date (day): | 2023-08-24 |  | Thursday
| Probable Maximum |  | Generation : |  | (a) At Day Peak Hour : | 12979.6 | MW |  |  | (b) At Evening Peak Hour : |  | 14931 | MW
Sl. | [6 empty] | Present | Actual Generation |  | Forecasted Available Gen. on |  | Ev. Peak Gen.Shortage |  | Plants under |  | Probable
No. | Name of the Power Station |  | Fuel | Producer | Installed Capacity |  | Capacity | On | 2023-08-23 | 2023-08-24 | during | for Fuel | for plant. S/D | Shut down (date)/ |  | Start up
[8 empty] | Day Peak | Ev. Peak | Day Peak | Ev. Peak | Limitation | M/C Problem | Remarks |  | Date
[5 empty] | Unit No. X Capacity | MW | MW | MW | MW | MW | MW | MW | MW
1 | Ghorasal Repowered CCPP:Unit-3 (GT |  | Gas | PDB | 1*260 | 260 | 260 | 0 | 0 | 0 | 0 |  | 260 | Under maint.
2 | Ghorasal Repowered CCPP Unit-4 |  | Gas | PDB | 1*210 | 210 | 180 | 130 | 130 | 130 | 130 | 50 |  | Gas shortage
| Ghorasal TPP Unit-5 |  | Gas | PDB | 1*210 | 210 | 190 | 180 | 170 | 180 | 180
3 | Ghorasal 365 MW CCPP Unit-7 |  | Gas | PDB | 1*243+1*122 | 365 | 365 | 0 | 0 | 0 | 0 |  | 365 | Air Compressor problem
| Ghorashal 78.5 MW PP(MAX) |  | Gas | QRPP | 2*40 | 0 | 0 | 0 | 0 | 0 | 0 |  |  | Contract Expired
4 | Ghorashal 108 MW PP (Regent) |  | Gas | IPP | 34*3.35 | 108 | 108 | 0 | 0 | 0 | 0 | 108 |  | Gas shortage
5 | Haripur GTPP |  | Gas | SBU, PDB | 2*32 | 32 | 20 | 0 | 0 | 0 | 0 |  | 20 | Under maint.
6 | Haripur 412 MW CCPP |  | Gas | EGCB | 1*273+1*139 | 412 | 412 | 375 | 392 | 370 | 400 |  |  | Gas shortage
7 | Haripur 360 MW CCPP(HPL) |  | Gas | IPP | 1*235+1*125 | 360 | 360 | 332 | 327 | 330 | 330 | 30 |  | Gas shortage
8 | Meghnaghat 450 MW CCPP(MPL) |  | Gas | IPP | 2*150+1*150 | 450 | 450 | 420 | 450 | 450 | 450
9 | Meghnaghat 100 MW(IEL) |  | HFO | NENP | 12*8.9 | 100 | 100 | 49 | 81 | 75 | 75 | 25 |  | Fuel shortage
10 | Meghnaghat CCPP(Summit) |  | Gas | IPP | 2*110+1*110 | 335 | 335 | 0 | 0 | 0 | 0 |  | 335 | Under maint
11 | Madanganj 102 PP(Summit) |  | HFO | NENP | 6*17 | 102 | 102 | 80 | 82 | 85 | 85 | 17 |  | Fuel shortage
12 | Madanganj-55 MW PP(Summit) |  | HFO | IPP | 3*17.08+1*11.3 | 55 | 55 | 15 | 0 | 55 | 55 | 0
13 | Keraniganj 100 MW PP (Powerpac) |  | HFO | NENP | 8*13.45 | 100 | 75 | 33 | 23 | 24 | 24 | 51 |  | Fuel shortage
14 | Narshingdi 22 MW PP (Doreen) |  | Gas | SIPP, REB | 8*2.90 | 22 | 22 | 19 | 17 | 17 | 17
15 | 210 MW Siddhirgonj TPP |  | Gas | PDB | 1*210 | 210 | 115 | 0 | 0 | 0 | 0 |  | 115 | Under maint.
16 | Siddhirgonj 2*120 MW GTPP |  | Gas | EGCB | 2*105 | 210 | 210 | 134 | 99 | 100 | 100 | 110 |  | Gas shortage
17 | Siddhirganj 100 PP(Dutch Bangla) |  | HFO | NENP | 12*8.9 | 100 | 100 | 9 | 87 | 80 | 80 |  | 20 | Engine problem
18 | Siddhirganj 335 MW CCPP |  | Gas | EGCB | 1*217+118 | 335 | 335 | 310 | 250 | 0 | 210
19 | Gagnagar 102 MW PP (Digital Power) |  | HFO | IPP | 12*8.924 | 102 | 102 | 16 | 0 | 102 | 102
20 | Katpotti 52 MW PP (Sinha) |  | HFO | IPP | 7*7.9 | 51 | 0 | 0 | 0 | 0 | 0 | 51 |  | Fuel shortage
21 | Kamalaghat 54 MW PP(Banco Energy) |  | HFO | IPP | 3*18 | 54 | 54 | 17 | 35 | 17 | 35 | 19 |  | Fuel shortage
22 | Kodda 150 MW PP |  | HFO | BPDB-RPCL | 9*17.06 | 149 | 149 | 48 | 98 | 48 | 149 | 0
23 | Manikganj 55 MW PP (Northern) |  | HFO | IPP | 3*19.3 | 55 | 55 | 35 | 35 | 35 | 35 | 20 |  | Fuel shortage
24 | Nababganj 55 MW PP (Southern power ) |  | HFO | IPP | 3*19.3 | 55 | 55 | 0 | 55 | 35 | 55
25 | Bosila 108 MW PP(CLC) |  | HFO | IPP | 12*8.775+1*3.5 | 108 | 0 | 0 | 0 | 0 | 0
26 | Summit Power,(Madhabdi+Ashulia) |  | Gas | SIPP,REB | 3*3.67+4*8.73 | 80 | 80 | 41 | 42 | 38 | 42 |  | 38 | Engine problem
27 | Maona 33 MW PP(Summit) |  | Gas | SIPP,REB | 4*8.73 | 33 | 33 | 33 | 33 | 25 | 33
28 | Rupganj 33 MW PP(Summit) |  | Gas | SIPP,REB | 4*8.73 | 33 | 33 | 24 | 33 | 24 | 33
29 | Gazipur 52 MW PP |  | HFO | RPCL | 6*8.9 | 52 | 52 | 8 | 25 | 8 | 25 | 27 |  | Fuel shortage
30 | Tongi 80 MW GTPP |  | Gas | PDB | 1* 105 | 105 | 105 | 0 | 0 | 0 | 0 | 105 |  | Gas shortage
31 | Kodda 300 MW PP Unit-2 (Summit) |  | HFO | IPP | 18*17.076 | 300 | 300 | 130 | 195 | 245 | 130 | 170 |  | Fuel shortage
32 | Keranigonj 300 MW PP (APR) |  | HSD | IPP | 256*1.4 | 300 | 300 | 0 | 0 | 0 | 0 |  |  | Contract Expired
| Bramhangoan 100 MW PP (Aggreko) |  | HSD | IPP | 114*0.959 | 0 | 0 | 0 | 0 | 0 | 0 |  |  | Contract Expired
33 | Aurahati 100MW PP (Aggreko) |  | HSD | IPP | 0.85*23+0.95*91 | 0 | 0 | 0 | 0 | 0 | 0 |  |  | Contract Expired
34 | Kodda 149 MW PP Unit-1 (Summit) |  | HFO | IPP | 8*18.45+8.97 | 149 | 149 | 71 | 135 | 70 | 135 |  | 14 | Engine problem
35 | Gazipur 100 MW PP |  | HFO | RPCL | 6*17.5 | 105 | 105 | 35 | 88 | 35 | 88 | 17 |  | Fuel shortage
36 | Meghnaghat 104 MW PP (OPCL) |  | HFO | IPP | 18.5*6 | 104 | 104 | 53 | 69 | 53 | 70 | 34 |  | Fuel shortage
37 | Manikgonj 162MW PP(MPGL) |  | HFO | IPP | 9*18 | 162 | 162 | 54 | 126 | 54 | 108 | 54 |  | Fuel shortage
38 | Spectra Solar Plant Ltd. |  | Solar | IPP | 35 | 35 | 35 | 11 | 0 | 35 | 0
39 | Kanchan Purbachal Power Generation Ltd. |  | HFO | IPP | 18.4*3 | 55 | 55 | 17 | 17 | 17 | 17 | 38 |  | Fuel shortage
| Dhaka area Total |  |  |  |  | 6063 | 5722 | 2679 | 3094 | 2737 | 3193 | 926 | 1167
40 | Chattogram TPP-1 |  | Gas | PDB | 1*210 | 210 | 180 | 120 | 120 | 120 | 120 |  | 60
| Chattogram TPP-2 |  | Gas | PDB | 1*210 | 210 | 180 | 0 | 0 | 0 | 0 |  | 180 | Under maint
41 | Raozan 25 MW PP |  | HFO | RPCL | 3*8.9 | 25 | 25 | 8 | 17 | 8 | 25
42 | Teknaf 20MW PP (Solartech) |  | Solar | IPP | 20 | 20 | 20 | 2 | 0 | 20 | 0
43 | Patenga 50MW PP (Baraka) |  | HFO | IPP | 8*6.98 | 50 | 50 | 6 | 46 | 6 | 46
44 | Karnaphuli Hydro PP Unit-1,2,3,4, 5 |  | Hydro | PDB | 2*40+3*50 | 230 | 230 | 201 | 201 | 200 | 200
45 | Sikalbaha 225MW CCPP |  | Gas/HSD | PDB | 1*150+1*75 | 225 | 225 | 196 | 205 | 206 | 206
46 | Sikalbaha Peaking GT |  | Gas/HSD | PDB | 1*150 | 150 | 150 | 0 | 0 | 0 | 0 |  | 150 | Under maint
47 | Sikalbaha 105 MW PP (Baraka Sikalbaha) |  | HFO | IPP | 6*17.5 | 105 | 105 | 34 | 51 | 51 | 51 | 54 |  | Fuel shortage
48 | Hathazari 100 MW peaking PP |  | HFO | PDB | 11*8.9 | 98 | 98 | 33 | 64 | 34 | 75 | 23 |  | Fuel shortage
49 | Dohazari -Kalaish 100 MW Peaking |  | HFO | PDB | 6*17 | 102 | 102 | 0 | 0 | 0 | 0 |  | 68 | Fuel shortage
50 | Juldah 100 MW Unit-1 (Acorn) |  | HFO | NENP | 8*13.45 | 100 | 100 | 12 | 12 | 12 | 12 | 88 |  | Fuel shortage
51 | Juldah 100 MW PP Unit-3 (Acorn) |  | HFO | IPP | 8*13.5 | 100 | 100 | 12 | 12 | 25 | 25 | 75 |  | Fuel shortage
52 | Barabkunda 22 MW PP (Regent) |  | Gas | SIPP, PDB | 8*2.90 | 22 | 22 | 12 | 12 | 12 | 12 | 10 |  | Gas shortage
* | Malancha, Ctg. EPZ (United) |  | Gas |  | 5*8.73+3*9.34 |  | 0 | 8 | 17 | 5 | 25
53 | Chattogram 108 MW PP (ECPV) |  | HFO | IPP | 16*7 | 108 | 108 | 0 | 12 | 0 | 12 | 96 |  | Fuel shortage
54 | Kaptai 7 MW Solar PP |  | Solar | PDB | 7.4 MW | 7 | 7 | 4 | 0 | 5 | 0
55 | Anwara 300 MW PP (United) |  | HFO | IPP | 17*17+24 | 300 | 300 | 69 | 300 | 70 | 300
56 | Jodiac Power |  | HFO | IPP | 3*18.55+1*3.6 | 54 | 54 | 17 | 17 | 17 | 17 | 37 |  | Fuel shortage
57 | Karnaphuli Power Ltd. |  | HFO | IPP | 18.415*6+6.5 | 110 | 110 | 55 | 47 | 55 | 55 | 55 |  | Fuel shortage
58 | Juldah unit-2 (Acorn) |  | HFO | IPP | 8*13.6 | 100 | 100 | 12 | 12 | 25 | 25 | 75 |  | Fuel shortage
59 | Anlima Energy Ltd. |  | HFO | IPP | 6*21.2 | 116 | 116 | 34 | 34 | 34 | 34 | 82 |  | Fuel shortage
60 | Mirsharai 150 MW |  | Gas/HFO | BPDB-RPCL | 18.5*9 | 163 | 163 | 53 | 34 | 17 | 143 | 20 |  | Fuel shortage
| SS Power I |  | Coal | SS Power | 0 | 0 | 0 | 0 | 0 | 0 | 0 |  |  | On test.
| Cox's Bazar Wind |  | Wind | IPP | 66 | 0 | 0 | 4 | 3 | 10 | 10 |  |  | On test.
| Matarbari 2*600 MW (CPGCL) |  | Coal | CPGCL | 0 | 0 | 0 | 450 | 390 | 390 | 390 |  |  | On test.
| Chattogram area Total |  |  |  |  | 2605 | 2545 | 1342 | 1606 | 1322 | 1783 | 615 | 458
| Ashuganj TPP Unit- 3 |  | Gas | APSCL | 1*150 | 0 | 0 | 0 | 0 | 0 | 0 |  |  | Contract Expired
| Ashuganj TPP Unit- 4 |  | Gas | APSCL | 1*150 | 0 | 0 | 0 | 0 | 0 | 0 |  |  | Contract Expired
| Ashuganj TPP Unit- 5 |  | Gas | APSCL | 1*150 | 0 | 0 | 0 | 0 | 0 | 0 |  |  | Contract Expired
61 | Ashuganj 225 MW CCPP |  | Gas | APSCL | 1*142+1*75 | 221 | 221 | 161 | 207 | 180 | 205 | 16 |  | Gas shortage
62 | Ashuganj 450 MW CCPP(North) |  | Gas | APSCL | 1*360 | 360 | 360 | 310 | 270 | 280 | 280 | 80 |  | Gas shortage
63 | Ashuganj 450 MW CCPP(South) |  | Gas | APSCL | 1*360 | 360 | 360 | 250 | 240 | 240 | 240 | 120 |  | Gas shortage
64 | Ashuganj 420 MW CCPP(East) |  | Gas | APSCL | 284*1+116*1 | 400 | 400 | 280 | 230 | 230 | 230 | 170 |  | Gas shortage
65 | Ashuganj 50 MW PP |  | Gas | APSCL | 14*3.968 | 53 | 45 | 0 | 0 | 0 | 0 | 45 |  | Gas shortage
66 | Ashuganj 55 MW PP (Precision) |  | Gas | QRPP | 15*4 | 55 | 0 | 0 | 0 | 0 | 0 |  |  | Contract Expired
67 | Ashuganj 195 MW PP (APSCL-United) |  | Gas | IPP | 20*9.73+1*16 | 195 | 195 | 0 | 0 | 0 | 0 | 195 |  | Gas shortage
68 | Ashuganj 51 MW PP (Midland) |  | Gas | IPP | 6*9.34 | 51 | 51 | 51 | 51 | 51 | 51
69 | Ashuganj 150 MW PP (Midland) |  | HFO | IPP | 23*7.015 | 150 | 150 | 5 | 13 | 5 | 30 | 120 |  | Fuel shortage
70 | Titas 50 MW Peaking PP |  | HFO | PDB | 6*8.92 | 52 | 52 | 23 | 24 | 47 | 47
71 | Chandpur 150 MW CCPP |  | Gas | PDB | 1*106+1*57 | 163 | 163 | 0 | 0 | 0 | 0 |  | 163 | Under Maint.
72 | Chandpur 200 MW (Desh energy) |  | HFO | IPP | 12*18.4 | 200 | 200 | 51 | 86 | 51 | 85 | 115 |  | Fuel shortage
73 | Feni 22 MW PP (Doreen) |  | Gas | SIPP, PDB | 8*2.90 | 22 | 22 | 16 | 16 | 16 | 16 |  | 6 | Engine problem
74 | Feni 11 MW PP (Doreen) |  | Gas | SIPP, REB | 4*2.90 | 11 | 11 | 10 | 10 | 11 | 11
** | Impoprt (Tripura) |  |  | Imported power | 0 | 160 | 160 | 134 | 134 | 146 | 163
75 | Jangalia 33 MW PP (Summit) |  | Gas | SIPP, PDB | 4*8.73 | 33 | 33 | 17 | 25 | 25 | 25 |  | 8 | Engine problem
76 | Jangalia 52 MW PP (Lakdanavi) |  | HFO | IPP | 6*8.92 | 52 | 52 | 34 | 43 | 43 | 43 | 9 |  | Fuel shortage
77 | Cumilla 25 MW PP (Summit) |  | Gas | SIPP, REB | 3*3.67+2*6.97 | 25 | 25 | 15 | 20 | 20 | 20 |  | 5 | Engine problem
| Daudkandi 200 MW PP (B.Trac) |  | HSD | IPP | 154*1.4 | 0 | 0 | 0 | 0 | 0 | 0 |  |  | Contract Expired
78 | Feni Lanka Power |  | HFO | IPP | 7*18.415+1*9.78 | 114 | 114 | 17 | 78 | 106 | 106 |  | 8 | Engine problem
79 | Chowmuhani 113 MW |  | HFO | IPP | 12*9.78+2*3.1 | 113 | 113 | 9 | 28 | 9 | 28 | 85 |  | Fuel shortage
80 | Bhairob 54.5 MW |  | HFO | IPP | 3*18.2 | 54 | 54 | 17 | 17 | 17 | 17 |  | 37 | Engine problem
81 | Chandpur 115(Doreen) |  | HFO | IPP | 4*18.5+2*22.5 | 115 | 115 | 72 | 112 | 72 | 115
| Cumilla Area Total |  |  |  |  | 2959 | 2896 | 1472 | 1604 | 1549 | 1712 | 955 | 227
82 | RPCL 210MW CCPP |  | Gas | IPP | 4*35+1*70 | 210 | 202 | 33 | 59 | 46 | 80 | 122 |  | Gas shortage
83 | Tangail 22 MW PP (Doreen) |  | Gas | SIPP, PDB | 8*2.90 | 22 | 22 | 14 | 16 | 16 | 16 |  | 6 | Engine problem
84 | Jamalpur 95 MW PP(Powerpac) |  | HFO | IPP | 12*8.924 | 95 | 0 | 0 | 0 | 0 | 0
85 | Sarishabari 3 MW Solar Plant |  | Solar | IPP | 1*3 | 3 | 3 | 2 | 0 | 1.6 | 0
86 | Mymensingh 200 MW PP (United) |  | HFO | IPP | 9.78*21 | 200 | 200 | 97 | 154 | 115 | 165 | 35 |  | Fuel shortage
87 | Jamalpur 115 MW PP (United) |  | HFO | IPP | 9.78*12 | 115 | 115 | 28 | 93 | 24 | 94 | 21 |  | Fuel shortage
88 | Sutiakhali 50 MW Solar PP |  | Solar | IPP | 50 | 50 | 50 | 19 | 0 | 50 | 0
89 | Tangail Palli Power Gen 22 MW |  | HFO | IPP | 4*6.7 | 22 | 22 | 6 | 6 | 6 | 6 | 16 |  | Fuel shortage
| Mymensingh Area Total |  |  |  |  | 717 | 614 | 199 | 328 | 258.6 | 361 | 122 | 6
90 | Fenchugonj CCPP Phase-1 |  | Gas | PDB | 2*32+1*33 | 97 | 70 | 43 | 43 | 43 | 43 |  | 27 | Machine problem.
91 | Fenchugonj CCPP Phase-2 |  | Gas | PDB | 2*35+1*35 | 104 | 90 | 40 | 42 | 40 | 40 |  | 50 | Machine problem
92 | Kushiara 163 MW CCPP (KP) |  | Gas | IPP | 1*109+1*54 | 163 | 163 | 80 | 80 | 112 | 112 |  | 51 | ST Under maint.
93 | Shajibazar 330 MW CCPP |  | Gas | PDB | 3*110 | 330 | 330 | 0 | 0 | 0 | 0 |  | 330 | Under maint.
94 | Fenchugonj 51 MW PP (Barakatullah) |  | Gas | RPP | 19*2.90 | 51 | 51 | 42 | 50 | 50 | 50
95 | Fenchuganj 44 MW (Energyprima) |  | Gas | NENP | 12*3.3+5*2 | 50 | 50 | 39 | 46 | 42 | 42
96 | Hobiganj 11 MW PP Cofidence-E |  | Gas | SIPP, REB | 4*2.90 | 11 | 11 | 8 | 5 | 5 | 5 |  | 6 | Engine problem
97 | Shahjibazar GTPP Unit- 8 & 9 |  | Gas | PDB | 2*35 | 70 | 66 | 55 | 59 | 60 | 60 |  | 6
98 | Shahjibazar 86 MW PP (Shahjibazar) |  | Gas | RPP | 32*2.90 | 86 | 86 | 70 | 81 | 86 | 86
99 | Shahjibazar 100 MW GTPP |  | Gas | PDB | 1*100 | 100 | 100 | 0 | 0 | 0 | 0 |  | 100 | Under maint.
100 | Sylhet 225 MW CCPP |  | Gas | PDB | 1*142+1*89 | 231 | 231 | 115 | 115 | 115 | 115 |  | 116 | Machine problem
101 | Sylhet 20 MW GTPP |  | Gas | PDB | 1*20 | 20 | 20 | 17 | 17 | 17 | 17
| Sylhet 50 MW PP (EPL) |  | Gas | NENP | 27*2 | 0 | 0 | 0 | 0 | 0 | 0 |  |  | Contract Expired
102 | Shahjahanulla 25 MW PP |  | Gas | SIPP, REB | 3*9.34 | 25 | 25 | 16 | 16 | 24 | 24
103 | Bibiana-II 341 MW CCPP (Summit) |  | Gas | IPP | 1*222+1*119 | 341 | 341 | 300 | 260 | 300 | 300 |  |  | FGMO
104 | Bibiyana-III 400 MW CCPP |  | Gas | PDB | 285*1+134*1 | 400 | 400 | 393 | 319 | 350 | 370 |  | 30
105 | Sylhet 10MW PP (Desh) |  | Gas | RPP | 6*1.95 | 10 | 10 | 10 | 10 | 10 | 10
106 | Bibiyana South 400 MW |  | Gas | PDB | 400 MW | 383 | 383 | 255 | 260 | 260 | 260 |  |  | ST Under maint.
| Sylhet Area Total |  |  |  |  | 2472 | 2427 | 1483 | 1403 | 1514 | 1534 | 0 | 716
107 | Bheramara GTPP Unit-3 |  | HSD | PDB | 1*20 | 20 | 16 | 0 | 0 | 0 | 0 | 16 |  | Fuel conservation
** | Bheramara (HVDC ) |  | 0 | Imported power | 2*500 | 1000 | 1000 | 911 | 790 | 910 | 910
108 | Khulna 115 PP MW (KPCL-2) |  | HFO | NENP | 7*17 | 115 | 115 | 16 | 16 | 16 | 16 |  | 99 | Engine problem
109 | Faridpur 50 MW Peaking PP |  | HFO | PDB | 8*6.89 | 54 | 54 | 0 | 11 | 0 | 40 |  | 14 | Engine problem
110 | Khulna 225 MW CCPP |  | HSD | NWPGCL | 1*150+1*75 | 230 | 230 | 0 | 0 | 0 | 0 | 230 |  | Fuel shortage
111 | Gopalganj 100 MW Peaking PP |  | HFO | PDB | 16*6.98 | 109 | 109 | 0 | 53 | 40 | 52 | 57 |  | Fuel shortage
112 | Bheramara 410 MW CCPP |  | Gas | NWPGCL | 1*278+1*132 | 410 | 410 | 0 | 0 | 0 | 0 | 410 |  | Gas shortage
113 | Noapara 40 MW PP (Khanjahan Ali) |  | HFO | NENP | 5*8.5 | 40 | 40 | 0 | 0 | 8 | 8 | 32 |  | Fuel shortage
| Noapara 100 MW PP (Bangla Trac) |  | HSD | IPP | 70*1.4 | 0 | 0 | 0 | 0 | 0 | 0
114 | Rupsha 105 MW PP (Orion rupsha) |  | HFO | IPP | 6*18.445 | 105 | 105 | 36 | 72 | 17 | 17 | 88 |  | Fuel shortage
115 | Madhumati 100 MW PP |  | HFO | NWPGCL | 6*18 | 105 | 105 | 0 | 15 | 15 | 15 | 90 |  | Fuel shortage
116 | Mongla Orion 100 MW Solar PP |  | Solar | IPP | 100 | 100 | 100 | 101 | 0 | 100 | 0
117 | Khulna 330 MW CCPP (OIL) |  | Gas/HSD | BPDB | 1*220+1*110 | 220 | 220 | 170 | 154 | 120 | 154
118 | Rampal 1320 MW (BIFPCL) |  | Coal | NTPC&BPDB | 660*2 | 617 | 617 | 404 | 565 | 400 | 550 | 67 |  | Coal shortage
| Kulna 225 MW CCPP (GAS) |  | Gas | NWPGCL | 0 | 0 | 0 | 0 | 0 | 0 | 0 |  |  | On test.
| Khulna Area Total |  |  |  |  | 3125 | 3121 | 1638 | 1676 | 1626 | 1762 | 990 | 113
119 | Barisal 110 MW PP (Summit ) |  | HFO | IPP | 7*17.076 | 110 | 110 | 0 | 16 | 16 | 110
120 | Bhola 33 MW PP (Venture) |  | Gas | NENP | 1*34.50 | 40 | 40 | 21 | 29 | 22 | 30 |  | 10 | Engine problem
121 | Bhola 225 MW CCPP |  | Gas | PDB | 2*63+1*68 | 194 | 194 | 86 | 124 | 85 | 132 |  | 62 | Machine problem
| Bhola 95 MW PP (Aggreko) |  | Gas | QRPP | 96*1.10 | 0 | 0 | 0 | 0 | 0 | 0 |  |  | Contract Expired |  | From 18-3-2022
122 | Payra 1320 MW |  | Coal | BCPCL | 2*622 | 1244 | 1244 | 1080 | 1220 | 1220 | 1220
123 | Bhola Nutan Biddut BD LTD |  | Gas | IPP | 220 | 220 | 220 | 221 | 220 | 220 | 220
124 | United Payra Power Ltd. |  | HFO | IPP | 8*18.5+1*9.5 | 150 | 150 | 35 | 150 | 35 | 150
125 | Barisal 307 MW |  | Coal | IPP | 307*1 | 307 | 307 | 0 | 0 | 0 | 0 | 307 |  | Coal shortage
| Barisal Area Total |  |  |  |  | 2265 | 2265 | 1443 | 1759 | 1598 | 1862 | 307 | 72
126 | Baghabari 71 MW GTPP |  | Gas | PDB | 1*71 | 71 | 71 | 0 | 0 | 0 | 0 | 71 |  | Gas shortage
| Baghabari 100 MW GTPP |  | Gas | PDB | 1*100 | 100 | 100 | 0 | 0 | 0 | 0 | 100 |  | Gas shortage
127 | Baghabari 50 MW Peaking PP |  | HFO | PDB | 6*8.9 | 52 | 52 | 0 | 34 | 0 | 35 | 17 |  | Fuel shortage
128 | Bera 70 MW Peaking PP |  | HFO | PDB | 9*8.29 | 71 | 71 | 0 | 12 | 0 | 20 |  | 51 | Engine problem
129 | Amnura 50 MW PP(Sinha) |  | HFO | NENP | 7*7.79 | 50 | 28 | 0 | 0 | 0 | 0 | 28 |  | Fuel shortage
130 | Katakhali 50 MW PP (Northern) |  | HFO | QRPP | 6*8.9 | 50 | 50 | 0 | 0 | 0 | 0 | 50 |  | Fuel shortage
131 | Katakhali 50 MW Peaking PP |  | HFO | PDB | 6*8.7 | 50 | 50 | 0 | 31 | 30 | 40 | 10 |  | Fuel shortage
132 | Sirajgonj 225MW CCPP Unit-1 |  | Gas/HSD | NWPGCL | 1*150+1*75 | 210 | 210 | 0 | 0 | 0 | 0 |  | 210 | Gas shortage
133 | Sirajgonj 225MW CCPP Unit-2 |  | Gas/HSD | NWPGCL | 1*150+1*75 | 220 | 220 | 0 | 0 | 0 | 0 | 220 |  | Fuel shortage
134 | Sirajgonj 225MW CCPP Unit-3 |  | Gas/HSD | NWPGCL | 1*141 | 220 | 220 | 212 | 209 | 170 | 210 | 10 |  | Gas shortage
135 | Sirajgonj 400 MW CCPP Unit-4 |  | Gas/HSD | SNWPGCL | 1*282+1*132 | 414 | 414 | 340 | 280 | 350 | 414
136 | Santahar 50 MW Peaking PP |  | HFO | PDB | 6*8.7 | 50 | 50 | 0 | 24 | 0 | 24 | 26 |  | Fuel shortage
| Bogra 22 MW PP (GBB) |  | Gas | RPP | 6*4 | 22 | 0 | 0 | 0 | 0 | 0 |  |  | Contract Expired
| Bogura 20 MW PP (Energyprima) |  | Gas | NENP | 5*3.3+5*2 | 0 | 0 | 0 | 0 | 0 | 0 |  |  | Contract Expired
137 | Ullapara 11 MW PP (Summit) |  | Gas | SIPP, REB | 4*2.90 | 11 | 11 | 8 | 8 | 8 | 8 |  | 3 | Engine problem
138 | Natore 52 MW PP (Rajlanka) |  | HFO | IPP | 6*8.92 | 52 | 52 | 0 | 0 | 8 | 25 | 27 |  | Fuel shortage
139 | Chapainawabganj 100 MW Peaking PP |  | HFO | PDB | 12*8.924 | 104 | 104 | 0 | 92 | 50 | 92 | 12 |  | Fuel shortage
140 | Baghabari 200 MW PP (Paramount) |  | HSD | IPP | 135*1.6 | 200 | 200 | 0 | 0 | 0 | 0
141 | Bagura 113 MW PP (Confidence)-2 |  | HFO | IPP | 6*18.55+7.2 | 113 | 113 | 0 | 50 | 35 | 50 | 63 |  | Fuel shortage
142 | Confidence Power Bogura Unit-1 113 MW |  | HFO | IPP | 6*18.55 | 113 | 113 | 0 | 55 | 35 | 55 | 58 |  | Fuel shortage
143 | Sirajgonj 6.55 MW Solar |  | Solar | NWPGCL | 1*6 | 6 | 6 | 4 | 0 | 6 | 0
| Adani Power Jharkhanda Ltd |  | 0 | Imported power | 748*2 | 1496 | 1496 | 1288 | 1416 | 1300 | 1400
| Rajshahi Area Total |  |  |  |  | 3675 | 3631 | 1852 | 2211 | 1992 | 2373 | 692 | 264
144 | Barapukuria TPP Unit-1 |  | Coal | PDB | 1*125 | 125 | 85 | 0 | 0 | 0 | 0 | 85
| Barapukuria TPP Unit-2 |  | Coal | PDB | 1*125 | 125 | 85 | 0 | 0 | 0 | 0 |  | 85 | Under maint
145 | Barapukuria 275 MW TPP Unit-3 |  | Coal | PDB | 1*275 | 274 | 274 | 220 | 220 | 180 | 220
146 | Rangpur 20 MW GTPP |  | HSD | PDB | 1*20 | 20 | 20 | 0 | 0 | 0 | 0 | 20
147 | Saidpur 20 MW GTPP |  | HSD | PDB | 1*20 | 20 | 20 | 0 | 0 | 0 | 0 | 20
148 | Rangpur 113 MW PP (Confidence) |  | HFO | IPP | 9*6.984+7*7.015+3.15*2 | 113 | 113 | 34 | 55 | 35 | 56 | 57 |  | Fuel shortage
149 | Sympa Solar Power 8MW |  | Solar | IPP | 8 MW | 8 | 8 | 3 | 0 | 8 | 0
150 | Energypac Power Venture Thakurgaon Ltd. |  | HFO | IPP | 115 | 115 | 115 | 0 | 74 | 0 | 75 |  |  | Fuel shortage
151 | Intraco Solar 30 MW |  | Solar | IPP | 1*30 | 30 | 30 | 14 | 0 | 30 | 0
152 | Teesta Solar Limited |  | Solar | BPCL | 16*12.5 | 200 | 200 | 132 | 0 | 130 | 0
| Rangpur Area Total |  |  |  |  | 1030 | 950 | 403 | 349 | 383 | 351 | 182 | 85
| Total |  |  |  |  | 24911 | 24171 | 12511 | 14030 | 12979.6 | 14931 | 4789 | 3108
A. |  | 2023-08-23 | (Yesterday) |  |  |  |  | Wednesday
1 | Highest Generation : |  |  | 14030 | MW at | 20:00 | hrs | 11 Evening Peak Hour : | [5 empty] | 20:00 | hrs.
2 | Minimum Generation : |  |  | 11048 | MW at | 8:00 | hrs | 12 Max. Demand (Generation end) at evening peak hour : | [5 empty] | 14180 | MW
3 | Day peak Generation : |  |  | 12511 | MW at | 12:00 | hrs | 13 Max. Demand (Substation end) at evening peak hour : | [5 empty] | 13561.02 | MW
4 | Evening peak Generation : |  |  | 14030 | MW at | 20:00 | hrs | 14 Load Shed (Substation end) at evening peak hour : | [5 empty] | 143 | MW
5 | Total Energy Generation : |  | 302.0542 | MKWHr | By Solar | 1.7163 | MKWHr
| By Gas : | 141.1487 | MKWHr |  | By Oil: | 44.1754 | MKWHr | 15. Area wise Demand (S/S end), Supply (S/S end) & | [5 empty] | 16. Hourly Load Shed during
| By Coal : | 85.9139 | MKWHr |  | By Hydro: | 4.8249 | MKWHr | Load Shed (S/S end) at Evening peak hour in MW : | [5 empty] | Evening Peak hours :
[5 empty] | By Wind: | 0.01056 | MKWHr | Area | Demand | Supply |  | Loadshed |  | Time |  | Loadshed
6 | Generation Shortfall : |  | For Fuel Limitation = |  |  | 4789 | MW | Dhaka | 4880.66 | 4860.66 |  | 20 |  | 18:00 |  | 105
|  |  | For Plants S/D or M/C prob = |  |  | 3108 | MW | Chittagong | 1273 | 1273 |  | 0 |  | 19:00 |  | 204
|  |  | Total = |  |  | 7897 | MW | Khulna | 1614.2 | 1614.2 |  | 0 |  | 19:30 |  | 152
7 | Total Gas Supplied : |  |  | 1125.65 | MMCFD |  |  | Rajshahi | 1444.4 | 1444.4 |  | 0 |  | 20:00 |  | 143.25
8 | Fuel Cost : | i) Gas : | Taka | 155653147.834 | ii) Oil : | Taka | 515635815.09 | Comilla | 1319 | 1319 |  | 0 |  | 21:00 |  | 170.945
|  | iii) Coal : | Taka | 654481909.8 | Total | Taka | 1325770872.724 | Mymensingh | 1185 | 1070 |  | 115 |  | 22:00 |  | 171.9
9 | Power flow through E-W Interconnectors : |  |  |  | i) Energy | 0 | MKWHr. | Sylhet | 563 | 555 |  | 8 |  | 23:00 |  | 400.145
| ii) During Peak Demand : |  |  | 740 | MW (E to W) at | 20:00 | hrs | Barisal | 428.76 | 428.76 |  | 0 |  | 24:00 |  | 521.43
| iii) Maximum : |  |  | 720 | MW at | 19:30 | hrs | Rangpur | 853 | 853 |  | 0
10 | Maximum Temperature in Dhaka was |  |  |  | 31.8° C |  |  | Total | 13561.02 | 13418.02 |  | 143
B. |  | 2023-08-24 | (Today) |  |  |  | Thursday |  |  | Probable max. temperature in Dhaka |  |  | 31.8° C
Forecast
1 | Maximum Demand* Evening (Generation end) |  |  |  | 14500 | MW |  | 6 Total Load Shed forecast (Substation end) : |  |  |  |  | 0 | MW
2 | Maximum Generation (Generation end) |  |  |  | 14931 | MW |  | 7 Area wise Load Shed forecast (Substation end) :
3 | Maximum Demand* Day (Generation end) |  |  |  | 12700 | MW
4 | Reserve(Generation end) |  |  |  | 431 | MW |  | Dhaka | Chittagong | Khulna | Rajshahi | Comilla | Mymensingh | Sylhet | Barisal | Rangpur
5 | Total Energy Generation |  |  |  | 312.1729 | MKWHr |  | MW | MW | MW | MW | MW | MW | MW | MW | MW
6 | Actual Minimum Generation up to 8:00 hrs. |  |  |  | 11145 | MW at | 7:00 | 0 | 0 | 0 | 0 | 0 | 0 | 0 | 0 | 0
* Import Through HVDC C/B Interconnector : |  |  |  |  | i) Energy | 21.2262 | MKWHr. | ii) HVDC Flow at Peak Time |  | 790 | MW at | 20:00 | hrs.
* Import Through Comilla C/B Interconnector : |  |  |  |  | i) Energy | 3.0384 | MKWHr. | iii) Maximum HVDC Flow : |  | 917 | MW at | 5:00 | hrs.
*Cost for HVDC, Tripura & Solar energy is not usually included in the total fuel cost.
Water Level of Kaptai Lake at 06:00 hr (ft): |  |  |  |  | (a) Yesterday : | 102.62 |  | (b) Today: | 102.55 |  | (c) Rule Curve: |  | 95.72
.
|  |  |  | Sub Divisional Engineer | [6 empty] | Executive Engineer
|  |  |  | Network Operation Division | [6 empty] | Network Operation Division

## YesterdayGen
2023-08-23 | [21 empty] | BR
Plant Name | Ghorasal TPP (Unit-1&2) | Ghorasal Repowered CCPP:Unit-3 (GT | Ghorasal Repowered CCPP Unit-4 | Ghorasal TPP Unit-5 | Ghorasal 365 MW CCPP Unit-7 | Ghorashal 108 MW PP (Regent) | Ghorashal 78.5 MW PP(MAX) | Haripur 412 MW CCPP | Haripur 360 MW CCPP(HPL) | Plant Removed | Haripur GTPP | Meghnaghat 450 MW CCPP(MPL) | Meghnaghat CCPP(Summit) | Meghnaghat 100 MW(IEL) | Madanganj 102 PP(Summit) | Madanganj-55 MW PP(Summit) | Siddhirganj 335 MW CCPP | 210 MW Siddhirgonj TPP | Siddhirgonj 2*120 MW GTPP | Siddhirganj 100 PP(Dutch Bangla) | Gagnagar 102 MW PP (Digital Power) | Kodda 150 MW PP | Keraniganj 100 MW PP (Powerpac) | Bosila 108 MW PP(CLC) | Pagla (DPA ) | Katpotti 52 MW PP (Sinha) | Kamalaghat 54 MW PP(Banco Energy) | Manikganj 55 MW PP (Northern) | Nababganj 55 MW PP (Southern power ) | Narshingdi 22 MW PP (Doreen) | Summit Ashulia | Summit Madhabdi | Maona 33 MW PP(Summit) | Rupganj 33 MW PP(Summit) | Gazipur 52 MW PP | Tongi 80 MW GTPP | Karnaphuli Hydro PP Unit-1, 2 & 3 | Karnaphuli Hydro PP Unit-4 & 5 | Chattogram TPP-1 | Chattogram TPP-2 | Raozan 25 MW PP | Sikalbaha 225MW CCPP (Gas) | Sikalbaha 225MW CCPP(Oil) | Sikalbaha 150MW GTPP | Sikalbaha 150MW GTPP(Oil) | Plant Removed | Tangail Palli Power Gen 22 MW | Hathazari 100 MW peaking PP | Dohazari -Kalaish 100 MW Peaking | Juldah 100 MW Unit-1 (Acorn) | Chattogram 108 MW PP (ECPV) | Patenga 50MW PP (Baraka) | Barabkunda 22 MW PP (Regent) | Malancha, Ctg. EPZ (United) | Ashuganj TPP Unit- 3 | Ashuganj TPP Unit- 4 | Ashuganj TPP Unit- 5 | Ashuganj 450 MW CCPP(North) | Ashuganj 450 MW CCPP(South) | Ashuganj 225 MW CCPP | Ashuganj 195 MW PP (APSCL-United) | Chandpur 150 MW CCPP | Ashuganj 50 MW PP | Ashuganj 55 MW PP (Precision) | Ashuganj 53MW PP (United) | Ashuganj 51 MW PP (Midland) | B.Baria (Aggreko) 85MW | Titas 50 MW Peaking PP | Jangalia 52 MW PP (Lakdanavi) | Feni 22 MW PP (Doreen) | Feni 11 MW PP (Doreen) | Jangalia 33 MW PP (Summit) | Cumilla 25 MW PP (Summit) | Impoprt (Tripura) | RPCL 210MW CCPP | Jamalpur 95 MW PP(Powerpac) | Tangail 22 MW PP (Doreen) | Sarishabari 3 MW Solar Plant | Fenchugonj CCPP Phase-1 | Fenchugonj CCPP Phase-2 | Fenchugonj 51 MW PP (Barakatullah) | Fenchuganj 44 MW (Energyprima) | Kushiara 163 MW CCPP (KP) | Shajibazar 330 MW CCPP | Shahjibazar GTPP Unit- 8 & 9 | Shahjibazar 86 MW PP (Shahjibazar) | Shahjibazar 50MW PP (EPL) | Sylhet 225 MW CCPP | Sylhet 20 MW GTPP | Sylhet 50 MW PP (EPL) | Sylhet 10MW PP (Desh) | Bibiana-II 341 MW CCPP (Summit) | Shahjahanulla 25 MW PP | Hobiganj 11 MW PP Cofidence-E | Daudkandi 200 MW PP (B.Trac) | Kodda 300 MW PP Unit-2 (Summit) | Keranigonj 300 MW PP (APR) | Bramhangoan 100 MW PP (Aggreko) | Mymensingh 200 MW PP (United) | Aurahati 100MW PP (Aggreko) | Kodda 149 MW PP Unit-1 (Summit) | Teknaf 20MW PP (Solartech) | Juldah 100 MW PP Unit-3 (Acorn) | Chandpur 200 MW (Desh energy) | Ashuganj 150 MW PP (Midland) | Bibiyana-III 400 MW CCPP | Jamalpur 115 MW PP (United) | Gazipur 100 MW PP | Sikalbaha 105 MW PP (Baraka Sikalbaha) | Kaptai 7 MW Solar PP | Anwara 300 MW PP (United) | Jodiac Power | Karnaphuli Power Ltd. | Feni Lanka Power | Chowmuhani 113 MW | Juldah unit-2 (Acorn) | Bibiyana South 400 MW | Meghnaghat 104 MW PP (OPCL) | Sutiakhali 50 MW Solar PP | Manikgonj 162MW PP(MPGL) | Anlima Energy Ltd. | Shahjibazar 100 MW GTPP | Bhairob 54.5 MW | Spectra Solar Plant Ltd. | Chandpur 115(Doreen) | Kanchan Purbachal Power Generation Ltd. | Ashuganj 420 MW CCPP(East) | Mirsharai 150 MW (Oil) | Mirsharai 150 MW (Gas) | SS Power I | Cox's Bazar Wind | Matarbari 2*600 MW (CPGCL) | EasternBlank | Bheramara (HVDC ) | Bheramara GTPP Unit-3 | Bheramara 410 MW CCPP | Khulna 115 MW PP (KPCL-1 & 3) | Khulna 115 PP MW (KPCL-2) | Khulna 225 MW CCPP | Khulna 60MW | Khulna (Aggreeco) 55MW | Faridpur 50 MW Peaking PP | Gopalganj 100 MW Peaking PP | Noapara 40 MW PP (Khanjahan Ali) | Bhola 225 MW CCPP | Bhola 33 MW PP (Venture) | Barisal 110 MW PP (Summit ) | Barisal GT PP Unit-1& 2 | Baghabari 100 MW GTPP | Baghabari 71 MW GTPP | Baghabari 50 MW Peaking PP | Bera 70 MW Peaking PP | Chapainawabganj 100 MW Peaking PP | Amnura 50 MW PP(Sinha) | Katakhali 50 MW PP (Northern) | Katakhali 50 MW Peaking PP | Natore 52 MW PP (Rajlanka) | Santahar 50 MW Peaking PP | Bogra 22 MW PP (GBB) | Bogura 20 MW PP (Energyprima) | Ullapara 11 MW PP (Summit) | Barapukuria TPP Unit-1 | Barapukuria TPP Unit-2 | Barapukuria 275 MW TPP Unit-3 | Rangpur 20 MW GTPP | Saidpur 20 MW GTPP | Sirajgonj 225MW CCPP Unit-1 (Gas) | Sirajgonj 225MW CCPP Unit-1(Oil) | Sirajgonj 225 MW CCPP Unit-2 (Gas) | Sirajgonj 225 MW CCPP Unit-2 (Oil) | Bhola 95 MW PP (Aggreko) | Noapara 100 MW PP (Bangla Trac) | Sirajgonj 225MW CCPP Unit-3 (Gas) | Sirajgonj 225MW CCPP Unit-3 (Oil) | Sirajgonj 400 MW CCPP Unit-4 | Rupsha 105 MW PP (Orion rupsha) | Baghabari 200 MW PP (Paramount) | Bagura 113 MW PP (Confidence)-2 | Madhumati 100 MW PP | Rangpur 113 MW PP (Confidence) | Sirajgonj 400MW CCPP Unit-4 (Oil) | Sympa Solar Power 8MW | Confidence Power Bogura Unit-1 113 MW | Payra 1320 MW | Bhola Nutan Biddut BD LTD (GAS) | Bhola Nutan Biddut BD LTD (OIL) | United Payra Power Ltd. | Sirajgonj 6.55 MW Solar | Mongla Orion 100 MW Solar PP | Energypac Power Venture Thakurgaon Ltd. | Khulna 330 MW CCPP (OIL) | Khulna 330 MW CCPP (GAS) | Rampal 1320 MW (BIFPCL) | Intraco Solar 30 MW | Barisal 307 MW | Adani Power Jharkhanda Ltd | Teesta Solar Limited | Kulna 225 MW CCPP (GAS) | WesternBlank | Eastern Grid Total | Western Grid Total | Total (MW) | Gas (Public) | HVDC | Gas (Private) | HSD (Private) | HFO (Private) | Coal | Hydro | HSD (Public) | HFO (Public) | Tripura | Solar | Wind | Shortage | Water Level
1:00 | 0 | 0 | 130 | 180 | 0 | 0 | 0 | 413 | 336 |  | 0 | 450 | 0 | 42 | 73 | 15 | 314 | 0 | 192 | 65 | 91 | 16 | 22 | 0 | 0 | 0 | 0 | 0 | 0 | 19 | 19 | 19 | 33 | 33 | 8 | 0 | 128 | 75 | 118 | 0 | 8 | 199 | 0 | 0 | 0 |  | 6 | 25 | 0 | 12 | 0 | 36 | 10 | 30 | 0 | 0 | 0 | 275 | 250 | 206 | 0 | 0 | 0 | 0 | 0 | 51 | 0 | 23 | 43 | 16 | 10 | 25 | 20 | 132 | 83 | 0 | 16 | 0 | 43 | 40 | 50 | 47 | 112 | 0 | 56 | 78 | 0 | 115 | 17 | 0 | 10 | 280 | 24 | 8 | 0 | 70 | 0 | 0 | 67 | 0 | 35 | 0 | 12 | 17 | 5 | 367 | 19 | 17 | 51 | 0 | 70 | 17 | 55 | 34 | 9 | 12 | 260 | 35 | 0 | 17 | 20 | 0 | 17 | 0 | 17 | 17 | 250 | 53 | 0 | 0 | 0 | 390 |  | 821 | 0 | 0 | 0 | 16 | 0 | 0 | 0 | 10 | 35 | 0 | 132 | 28 | 64 | 0 | 0 | 0 | 0 | 0 | 0 | 0 | 0 | 15 | 8 | 0 | 0 | 0 | 8 | 0 | 0 | 180 | 0 | 0 | 0 | 0 | 0 | 0 | 0 | 0 | 208 | 0 | 414 | 36 | 0 | 35 | 15 | 34 | 0 | 0 | 35 | 1244 | 220 | 0 | 35 | 0 | 0 | 0 | 362 | 0 | 404 | 0 | 0 | 1356 | 0 | 0 |  | 7080 | 5715 | 12795 | 4108 | 821 | 2106 | 0 | 1312 | 3574 | 203 | 362 | 177 | 132 | 0 | 0 | 530.025 | 102.67
2:00 | 0 | 0 | 130 | 180 | 0 | 0 | 0 | 417 | 336 |  | 0 | 450 | 0 | 41 | 85 | 15 | 313 | 0 | 120 | 65 | 91 | 16 | 18 | 0 | 0 | 0 | 0 | 0 | 0 | 19 | 19 | 19 | 33 | 33 | 8 | 0 | 128 | 75 | 116 | 0 | 8 | 202 | 0 | 0 | 0 |  | 6 | 16 | 0 | 12 | 0 | 39 | 10 | 30 | 0 | 0 | 0 | 275 | 250 | 210 | 0 | 0 | 0 | 0 | 0 | 51 | 0 | 23 | 43 | 16 | 10 | 25 | 20 | 134 | 85 | 0 | 16 | 0 | 43 | 40 | 50 | 47 | 80 | 0 | 56 | 78 | 0 | 115 | 17 | 0 | 10 | 270 | 24 | 8 | 0 | 65 | 0 | 0 | 67 | 0 | 35 | 0 | 12 | 17 | 5 | 367 | 19 | 17 | 51 | 0 | 70 | 17 | 55 | 17 | 9 | 12 | 260 | 35 | 0 | 17 | 17 | 0 | 17 | 0 | 18 | 17 | 250 | 53 | 0 | 0 | 1 | 390 |  | 843 | 0 | 0 | 0 | 16 | 0 | 0 | 0 | 10 | 35 | 0 | 124 | 13 | 64 | 0 | 0 | 0 | 0 | 0 | 0 | 0 | 0 | 0 | 8 | 0 | 0 | 0 | 8 | 0 | 0 | 180 | 0 | 0 | 0 | 0 | 0 | 0 | 0 | 0 | 208 | 0 | 414 | 36 | 0 | 35 | 15 | 34 | 0 | 0 | 35 | 1244 | 220 | 0 | 35 | 0 | 0 | 0 | 360 | 0 | 405 | 0 | 0 | 1362 | 0 | 0 |  | 6956 | 5704 | 12660 | 4038 | 843 | 2049 | 0 | 1298 | 3581 | 203 | 360 | 153 | 134 | 0 | 1 | 467.95 | 102.66
3:00 | 0 | 0 | 130 | 180 | 0 | 0 | 0 | 417 | 336 |  | 0 | 450 | 0 | 25 | 85 | 15 | 313 | 0 | 120 | 60 | 91 | 16 | 0 | 0 | 0 | 0 | 0 | 0 | 0 | 19 | 19 | 19 | 25 | 33 | 8 | 0 | 127 | 75 | 114 | 0 | 8 | 201 | 0 | 0 | 0 |  | 6 | 16 | 0 | 12 | 0 | 39 | 10 | 31 | 0 | 0 | 0 | 280 | 250 | 208 | 0 | 0 | 0 | 0 | 0 | 51 | 0 | 23 | 43 | 16 | 10 | 25 | 20 | 126 | 85 | 0 | 16 | 0 | 43 | 40 | 50 | 47 | 80 | 0 | 56 | 78 | 0 | 115 | 17 | 0 | 10 | 280 | 24 | 8 | 0 | 65 | 0 | 0 | 68 | 0 | 35 | 0 | 12 | 17 | 5 | 367 | 19 | 17 | 51 | 0 | 70 | 17 | 40 | 17 | 9 | 12 | 260 | 35 | 0 | 17 | 17 | 0 | 17 | 0 | 18 | 17 | 250 | 17 | 0 | 0 | 0 | 390 |  | 849 | 0 | 0 | 0 | 16 | 0 | 0 | 0 | 0 | 0 | 0 | 130 | 28 | 32 | 0 | 0 | 0 | 0 | 0 | 0 | 0 | 0 | 0 | 8 | 0 | 0 | 0 | 8 | 0 | 0 | 180 | 0 | 0 | 0 | 0 | 0 | 0 | 0 | 0 | 208 | 0 | 414 | 36 | 0 | 35 | 15 | 34 | 0 | 0 | 35 | 1244 | 220 | 0 | 35 | 0 | 0 | 0 | 218 | 0 | 405 | 0 | 0 | 1282 | 0 | 0 |  | 6860 | 5432 | 12292 | 4036 | 849 | 2075 | 0 | 1213 | 3501 | 202 | 218 | 72 | 126 | 0 | 0 | 389.64 | 102.65
4:00 | 0 | 0 | 130 | 180 | 0 | 0 | 0 | 418 | 336 |  | 0 | 450 | 0 | 33 | 40 | 15 | 315 | 0 | 119 | 12 | 50 | 16 | 0 | 0 | 0 | 0 | 0 | 0 | 0 | 19 | 19 | 19 | 33 | 33 | 8 | 0 | 127 | 75 | 115 | 0 | 0 | 200 | 0 | 0 | 0 |  | 6 | 0 | 0 | 12 | 0 | 35 | 10 | 31 | 0 | 0 | 0 | 275 | 250 | 208 | 0 | 0 | 0 | 0 | 0 | 51 | 0 | 23 | 43 | 16 | 10 | 25 | 20 | 128 | 99 | 0 | 16 | 0 | 43 | 40 | 50 | 47 | 80 | 0 | 56 | 78 | 0 | 115 | 17 | 0 | 10 | 270 | 16 | 8 | 0 | 65 | 0 | 0 | 68 | 0 | 34 | 0 | 12 | 17 | 6 | 367 | 19 | 17 | 51 | 0 | 70 | 17 | 55 | 17 | 9 | 12 | 260 | 35 | 0 | 17 | 17 | 0 | 17 | 0 | 18 | 17 | 250 | 0 | 0 | 0 | 0 | 390 |  | 916 | 0 | 0 | 0 | 0 | 0 | 0 | 0 | 0 | 0 | 0 | 130 | 26 | 16 | 0 | 0 | 0 | 0 | 0 | 0 | 0 | 0 | 0 | 8 | 0 | 0 | 0 | 8 | 0 | 0 | 180 | 0 | 0 | 0 | 0 | 0 | 0 | 0 | 0 | 208 | 0 | 370 | 36 | 0 | 35 | 0 | 34 | 0 | 0 | 35 | 1244 | 220 | 0 | 35 | 0 | 0 | 0 | 170 | 0 | 406 | 0 | 0 | 1282 | 0 | 0 |  | 6707 | 5359 | 12066 | 4047 | 916 | 2019 | 0 | 1043 | 3502 | 202 | 170 | 39 | 128 | 0 | 0 | 366.72 | 102.64
5:00 | 0 | 0 | 130 | 180 | 0 | 0 | 0 | 418 | 336 |  | 0 | 350 | 0 | 33 | 17 | 15 | 315 | 0 | 120 | 9 | 8 | 16 | 0 | 0 | 0 | 0 | 0 | 0 | 0 | 19 | 19 | 19 | 33 | 33 | 8 | 0 | 126 | 75 | 118 | 0 | 0 | 200 | 0 | 0 | 0 |  | 6 | 0 | 0 | 12 | 0 | 10 | 10 | 40 | 0 | 0 | 0 | 275 | 250 | 206 | 0 | 0 | 0 | 0 | 0 | 51 | 0 | 23 | 43 | 16 | 10 | 25 | 20 | 130 | 98 | 0 | 16 | 0 | 43 | 40 | 50 | 47 | 80 | 0 | 57 | 78 | 0 | 115 | 17 | 0 | 10 | 280 | 16 | 8 | 0 | 15 | 0 | 0 | 68 | 0 | 35 | 0 | 12 | 17 | 5 | 367 | 19 | 17 | 51 | 0 | 70 | 17 | 55 | 17 | 9 | 12 | 260 | 35 | 0 | 17 | 17 | 0 | 17 | 0 | 18 | 17 | 250 | 0 | 0 | 0 | 2 | 390 |  | 917 | 0 | 0 | 0 | 0 | 0 | 0 | 0 | 0 | 0 | 0 | 130 | 24 | 16 | 0 | 0 | 0 | 0 | 0 | 0 | 0 | 0 | 0 | 0 | 0 | 0 | 0 | 8 | 0 | 0 | 180 | 0 | 0 | 0 | 0 | 0 | 0 | 0 | 0 | 213 | 0 | 370 | 36 | 0 | 0 | 0 | 34 | 0 | 0 | 0 | 1140 | 220 | 0 | 35 | 0 | 0 | 0 | 170 | 0 | 407 | 0 | 0 | 1279 | 0 | 0 |  | 6488 | 5179 | 11667 | 4054 | 917 | 1936 | 0 | 822 | 3396 | 201 | 170 | 39 | 130 | 0 | 2 | 318.015 | 102.63
6:00 | 0 | 0 | 130 | 100 | 0 | 0 | 0 | 410 | 287 |  | 0 | 320 | 0 | 33 | 17 | 15 | 270 | 0 | 75 | 9 | 8 | 16 | 0 | 0 | 0 | 0 | 0 | 0 | 0 | 19 | 19 | 19 | 33 | 33 | 8 | 0 | 126 | 75 | 120 | 0 | 0 | 201 | 0 | 0 | 0 |  | 6 | 0 | 0 | 12 | 0 | 6 | 10 | 38 | 0 | 0 | 0 | 275 | 250 | 208 | 0 | 0 | 0 | 0 | 0 | 51 | 0 | 23 | 43 | 16 | 10 | 25 | 20 | 118 | 96 | 0 | 16 | 0 | 43 | 40 | 50 | 47 | 80 | 0 | 45 | 50 | 0 | 115 | 17 | 0 | 10 | 270 | 16 | 8 | 0 | 15 | 0 | 0 | 68 | 0 | 35 | 0 | 12 | 17 | 5 | 367 | 19 | 17 | 51 | 0 | 70 | 17 | 55 | 17 | 9 | 12 | 260 | 52 | 0 | 17 | 17 | 0 | 17 | 0 | 18 | 17 | 280 | 0 | 0 | 0 | 6 | 390 |  | 916 | 0 | 0 | 0 | 0 | 0 | 0 | 0 | 0 | 0 | 0 | 124 | 24 | 16 | 0 | 0 | 0 | 0 | 0 | 0 | 0 | 0 | 0 | 0 | 0 | 0 | 0 | 8 | 0 | 0 | 180 | 0 | 0 | 0 | 0 | 0 | 0 | 0 | 0 | 215 | 0 | 320 | 36 | 0 | 0 | 0 | 34 | 0 | 0 | 0 | 1060 | 220 | 0 | 35 | 0 | 0 | 0 | 170 | 0 | 405 | 0 | 0 | 1282 | 0 | 0 |  | 6217 | 5045 | 11262 | 3893 | 916 | 1767 | 0 | 835 | 3317 | 201 | 170 | 39 | 118 | 0 | 6 | 227.29 | 102.62
7:00 | 0 | 0 | 130 | 180 | 0 | 0 | 0 | 378 | 287 |  | 0 | 320 | 0 | 33 | 17 | 15 | 270 | 0 | 80 | 9 | 8 | 16 | 0 | 0 | 0 | 0 | 0 | 0 | 0 | 0 | 19 | 19 | 33 | 33 | 8 | 0 | 126 | 75 | 120 | 0 | 0 | 198 | 0 | 0 | 0 |  | 6 | 0 | 0 | 12 | 0 | 6 | 10 | 37 | 0 | 0 | 0 | 310 | 250 | 172 | 0 | 0 | 0 | 0 | 0 | 51 | 0 | 23 | 43 | 16 | 10 | 25 | 20 | 112 | 45 | 0 | 16 | 0 | 43 | 40 | 31 | 47 | 80 | 0 | 45 | 30 | 0 | 115 | 17 | 0 | 10 | 285 | 16 | 8 | 0 | 15 | 0 | 0 | 68 | 0 | 35 | 1 | 12 | 17 | 6 | 404 | 19 | 17 | 51 | 0 | 15 | 17 | 55 | 17 | 9 | 12 | 215 | 35 | 3 | 17 | 17 | 0 | 17 | 3 | 17 | 17 | 300 | 0 | 0 | 0 | 3 | 390 |  | 916 | 0 | 0 | 0 | 0 | 0 | 0 | 0 | 0 | 0 | 0 | 132 | 19 | 0 | 0 | 0 | 0 | 0 | 0 | 0 | 0 | 0 | 0 | 0 | 0 | 0 | 0 | 8 | 0 | 0 | 180 | 0 | 0 | 0 | 0 | 0 | 0 | 0 | 0 | 217 | 0 | 280 | 36 | 0 | 0 | 0 | 34 | 0 | 0 | 0 | 1040 | 180 | 0 | 35 | 0 | 9 | 0 | 167 | 0 | 404 | 1 | 0 | 1282 | 3 | 0 |  | 6109 | 4943 | 11052 | 3894 | 916 | 1657 | 0 | 747 | 3296 | 201 | 167 | 39 | 112 | 20 | 3 | 236.84 | 102.61
8:00 | 0 | 0 | 130 | 180 | 0 | 0 | 0 | 379 | 287 |  | 0 | 320 | 0 | 34 | 17 | 15 | 270 | 0 | 80 | 9 | 8 | 16 | 0 | 0 | 0 | 0 | 0 | 0 | 0 | 0 | 19 | 14 | 33 | 33 | 8 | 0 | 126 | 75 | 119 | 0 | 0 | 198 | 0 | 0 | 0 |  | 6 | 0 | 0 | 12 | 0 | 6 | 10 | 14 | 0 | 0 | 0 | 300 | 250 | 170 | 0 | 0 | 0 | 0 | 0 | 51 | 0 | 23 | 43 | 16 | 10 | 25 | 20 | 112 | 45 | 0 | 16 | 0 | 43 | 40 | 31 | 47 | 80 | 0 | 45 | 30 | 0 | 115 | 17 | 0 | 10 | 300 | 16 | 8 | 0 | 15 | 0 | 0 | 68 | 0 | 37 | 4 | 12 | 17 | 5 | 367 | 19 | 17 | 51 | 2 | 15 | 17 | 55 | 17 | 9 | 12 | 220 | 35 | 1 | 17 | 17 | 0 | 17 | 1 | 18 | 17 | 300 | 0 | 0 | 0 | 2 | 390 |  | 917 | 0 | 0 | 0 | 0 | 0 | 0 | 0 | 0 | 0 | 0 | 132 | 18 | 0 | 0 | 0 | 0 | 0 | 0 | 0 | 0 | 0 | 0 | 0 | 0 | 0 | 0 | 8 | 0 | 0 | 180 | 0 | 0 | 0 | 0 | 0 | 0 | 0 | 0 | 216 | 0 | 280 | 36 | 0 | 0 | 0 | 34 | 0 | 0 | 0 | 1060 | 180 | 0 | 35 | 1 | 12 | 0 | 170 | 0 | 402 | 5 | 0 | 1284 | 23 | 0 |  | 6055 | 4993 | 11048 | 3844 | 917 | 1648 | 0 | 750 | 3316 | 201 | 170 | 39 | 112 | 49 | 2 | 192.91 | 102.61
9:00 | 0 | 0 | 130 | 180 | 0 | 0 | 0 | 403 | 332 |  | 0 | 360 | 0 | 34 | 20 | 15 | 311 | 0 | 75 | 9 | 16 | 16 | 4 | 0 | 0 | 0 | 17 | 0 | 0 | 19 | 19 | 17 | 33 | 33 | 8 | 0 | 126 | 75 | 118 | 0 | 3 | 201 | 0 | 0 | 0 |  | 6 | 0 | 0 | 12 | 0 | 6 | 10 | 5 | 0 | 0 | 0 | 280 | 250 | 165 | 0 | 0 | 0 | 0 | 0 | 51 | 0 | 23 | 43 | 16 | 10 | 25 | 20 | 114 | 33 | 0 | 16 | 1 | 43 | 40 | 44 | 44 | 80 | 0 | 56 | 30 | 0 | 115 | 17 | 0 | 10 | 300 | 16 | 8 | 0 | 25 | 0 | 0 | 68 | 0 | 70 | 7 | 12 | 17 | 6 | 367 | 19 | 17 | 51 | 2 | 20 | 17 | 55 | 17 | 9 | 12 | 220 | 35 | 8 | 17 | 17 | 0 | 17 | 1 | 18 | 17 | 300 | 17 | 0 | 0 | 5 | 390 |  | 917 | 0 | 0 | 0 | 16 | 0 | 0 | 0 | 0 | 0 | 0 | 132 | 17 | 0 | 0 | 0 | 0 | 0 | 0 | 0 | 0 | 0 | 0 | 0 | 0 | 0 | 0 | 8 | 0 | 0 | 180 | 0 | 0 | 0 | 0 | 0 | 0 | 0 | 0 | 214 | 0 | 280 | 36 | 0 | 0 | 0 | 34 | 0 | 0 | 0 | 1080 | 180 | 0 | 35 | 1 | 19 | 0 | 170 | 0 | 411 | 5 | 0 | 1285 | 46 | 0 |  | 6316 | 5066 | 11382 | 3900 | 917 | 1733 | 0 | 850 | 3346 | 201 | 170 | 56 | 114 | 90 | 5 | 255.94 | 102.61
10:00 | 0 | 0 | 130 | 180 | 0 | 0 | 0 | 388 | 313 |  | 0 | 360 | 0 | 60 | 68 | 15 | 270 | 0 | 79 | 9 | 16 | 32 | 19 | 0 | 0 | 0 | 17 | 0 | 0 | 19 | 19 | 18 | 33 | 24 | 8 | 0 | 126 | 75 | 120 | 0 | 8 | 201 | 0 | 0 | 0 |  | 6 | 3 | 0 | 12 | 0 | 6 | 10 | 6 | 0 | 0 | 0 | 280 | 250 | 164 | 0 | 0 | 0 | 0 | 0 | 51 | 0 | 23 | 43 | 16 | 10 | 25 | 20 | 118 | 33 | 0 | 14 | 1 | 43 | 40 | 42 | 43 | 80 | 0 | 58 | 30 | 0 | 115 | 17 | 0 | 10 | 275 | 16 | 8 | 0 | 130 | 0 | 0 | 68 | 0 | 72 | 11 | 12 | 28 | 5 | 367 | 19 | 35 | 34 | 1 | 66 | 17 | 55 | 17 | 9 | 12 | 220 | 45 | 24 | 17 | 18 | 0 | 17 | 3 | 25 | 17 | 300 | 17 | 0 | 0 | 3 | 450 |  | 917 | 0 | 0 | 0 | 16 | 0 | 0 | 0 | 0 | 0 | 0 | 132 | 17 | 0 | 0 | 0 | 0 | 0 | 0 | 0 | 0 | 0 | 0 | 0 | 0 | 0 | 0 | 8 | 0 | 0 | 180 | 0 | 0 | 0 | 0 | 0 | 0 | 0 | 0 | 213 | 0 | 280 | 36 | 0 | 0 | 0 | 34 | 0 | 1 | 0 | 1060 | 180 | 0 | 35 | 2 | 24 | 0 | 171 | 0 | 401 | 6 | 0 | 1276 | 43 | 0 |  | 6589 | 5032 | 11621 | 3840 | 917 | 1687 | 0 | 1126 | 3367 | 201 | 171 | 75 | 118 | 116 | 3 | 123.195 | 102.6
11:00 | 0 | 0 | 130 | 180 | 0 | 0 | 0 | 368 | 312 |  | 0 | 360 | 0 | 69 | 70 | 15 | 270 | 0 | 79 | 9 | 16 | 48 | 33 | 0 | 0 | 0 | 17 | 17 | 0 | 19 | 19 | 22 | 33 | 24 | 8 | 0 | 126 | 75 | 120 | 0 | 8 | 198 | 0 | 0 | 0 |  | 6 | 26 | 0 | 12 | 0 | 6 | 10 | 7 | 0 | 0 | 0 | 290 | 250 | 160 | 0 | 0 | 0 | 0 | 0 | 51 | 0 | 23 | 34 | 16 | 10 | 16 | 20 | 124 | 33 | 0 | 14 | 2 | 43 | 40 | 42 | 40 | 80 | 0 | 55 | 30 | 0 | 115 | 17 | 0 | 10 | 300 | 16 | 8 | 0 | 130 | 0 | 0 | 96 | 0 | 71 | 4 | 12 | 51 | 6 | 375 | 28 | 35 | 34 | 3 | 69 | 17 | 55 | 17 | 9 | 12 | 220 | 53 | 23 | 54 | 34 | 0 | 17 | 1 | 72 | 17 | 300 | 53 | 0 | 0 | 1 | 450 |  | 917 | 0 | 0 | 0 | 16 | 0 | 0 | 0 | 0 | 0 | 0 | 132 | 19 | 0 | 0 | 0 | 0 | 0 | 0 | 0 | 0 | 0 | 0 | 0 | 0 | 0 | 0 | 8 | 0 | 0 | 220 | 0 | 0 | 0 | 0 | 0 | 0 | 0 | 0 | 214 | 0 | 280 | 36 | 0 | 0 | 0 | 33 | 0 | 2 | 0 | 1080 | 180 | 0 | 35 | 4 | 40 | 0 | 170 | 0 | 403 | 11 | 0 | 1291 | 88 | 0 |  | 6870 | 5179 | 12049 | 3824 | 917 | 1711 | 0 | 1329 | 3444 | 201 | 170 | 150 | 124 | 178 | 1 | 86.905 | 102.6
12:00 | 0 | 0 | 130 | 180 | 0 | 0 | 0 | 375 | 332 |  | 0 | 420 | 0 | 49 | 80 | 15 | 310 | 0 | 134 | 9 | 16 | 48 | 33 | 0 | 0 | 0 | 17 | 35 | 0 | 19 | 19 | 22 | 33 | 24 | 8 | 0 | 126 | 75 | 120 | 0 | 8 | 196 | 0 | 0 | 0 |  | 6 | 33 | 0 | 12 | 0 | 6 | 12 | 8 | 0 | 0 | 0 | 310 | 250 | 161 | 0 | 0 | 0 | 0 | 0 | 51 | 0 | 23 | 34 | 16 | 10 | 17 | 15 | 134 | 33 | 0 | 14 | 2 | 43 | 40 | 42 | 39 | 80 | 0 | 55 | 70 | 0 | 115 | 17 | 0 | 10 | 300 | 16 | 8 | 0 | 130 | 0 | 0 | 97 | 0 | 71 | 2 | 12 | 51 | 5 | 393 | 28 | 35 | 34 | 4 | 69 | 17 | 55 | 17 | 9 | 12 | 255 | 53 | 19 | 54 | 34 | 0 | 17 | 11 | 72 | 17 | 280 | 53 | 0 | 0 | 4 | 450 |  | 911 | 0 | 0 | 0 | 16 | 0 | 0 | 0 | 0 | 0 | 0 | 86 | 21 | 0 | 0 | 0 | 0 | 0 | 0 | 0 | 0 | 0 | 0 | 0 | 0 | 0 | 0 | 8 | 0 | 0 | 220 | 0 | 0 | 0 | 0 | 0 | 0 | 0 | 0 | 212 | 0 | 340 | 36 | 0 | 0 | 0 | 34 | 0 | 3 | 0 | 1080 | 221 | 0 | 35 | 4 | 101 | 0 | 170 | 0 | 404 | 14 | 0 | 1288 | 132 | 0 |  | 7175 | 5336 | 12511 | 3928 | 911 | 1934 | 0 | 1338 | 3442 | 201 | 170 | 157 | 134 | 292 | 4 | 84.995 | 102.6
13:00 | 0 | 0 | 130 | 180 | 0 | 0 | 0 | 410 | 332 |  | 0 | 420 | 0 | 49 | 82 | 15 | 310 | 0 | 156 | 9 | 24 | 82 | 43 | 0 | 0 | 0 | 17 | 35 | 17 | 19 | 19 | 22 | 33 | 24 | 8 | 0 | 126 | 75 | 118 | 0 | 0 | 199 | 0 | 0 | 0 |  | 6 | 33 | 0 | 12 | 0 | 6 | 12 | 14 | 0 | 0 | 0 | 280 | 250 | 189 | 0 | 0 | 0 | 0 | 0 | 51 | 0 | 23 | 43 | 16 | 10 | 17 | 15 | 134 | 33 | 0 | 14 | 2 | 43 | 40 | 44 | 39 | 112 | 0 | 58 | 78 | 0 | 115 | 17 | 0 | 10 | 295 | 16 | 8 | 0 | 130 | 0 | 0 | 113 | 0 | 71 | 3 | 12 | 51 | 6 | 367 | 38 | 35 | 34 | 6 | 69 | 17 | 61 | 17 | 18 | 12 | 255 | 53 | 29 | 54 | 34 | 0 | 17 | 18 | 72 | 17 | 230 | 53 | 0 | 0 | 8 | 450 |  | 909 | 0 | 0 | 0 | 16 | 0 | 0 | 0 | 0 | 0 | 0 | 82 | 22 | 0 | 0 | 0 | 0 | 0 | 0 | 0 | 0 | 0 | 0 | 0 | 0 | 0 | 0 | 8 | 0 | 0 | 220 | 0 | 0 | 0 | 0 | 0 | 0 | 0 | 0 | 212 | 0 | 370 | 36 | 0 | 0 | 0 | 34 | 0 | 3 | 0 | 1080 | 221 | 0 | 35 | 4 | 85 | 0 | 170 | 0 | 402 | 13 | 0 | 1273 | 196 | 0 |  | 7339 | 5391 | 12730 | 3907 | 909 | 2008 | 0 | 1418 | 3425 | 201 | 170 | 191 | 134 | 359 | 8 | 0 | 102.59
14:00 | 0 | 0 | 130 | 180 | 0 | 0 | 0 | 409 | 332 |  | 0 | 420 | 0 | 49 | 82 | 15 | 309 | 0 | 119 | 24 | 24 | 98 | 54 | 0 | 0 | 0 | 17 | 35 | 17 | 19 | 19 | 25 | 33 | 24 | 8 | 0 | 126 | 75 | 120 | 0 | 2 | 200 | 0 | 0 | 0 |  | 6 | 33 | 0 | 12 | 0 | 6 | 12 | 5 | 0 | 0 | 0 | 280 | 250 | 198 | 0 | 0 | 0 | 0 | 0 | 51 | 0 | 32 | 43 | 17 | 10 | 25 | 15 | 138 | 32 | 0 | 14 | 1 | 43 | 40 | 44 | 42 | 80 | 0 | 58 | 78 | 0 | 115 | 17 | 0 | 10 | 300 | 16 | 8 | 0 | 115 | 0 | 0 | 115 | 0 | 71 | 2 | 12 | 51 | 10 | 367 | 37 | 35 | 34 | 1 | 69 | 17 | 66 | 17 | 10 | 12 | 257 | 53 | 50 | 54 | 34 | 0 | 17 | 18 | 72 | 17 | 230 | 53 | 0 | 0 | 8 | 450 |  | 911 | 0 | 0 | 0 | 16 | 0 | 0 | 0 | 0 | 0 | 0 | 82 | 21 | 0 | 0 | 0 | 0 | 0 | 0 | 0 | 0 | 0 | 0 | 0 | 0 | 0 | 0 | 8 | 0 | 0 | 220 | 0 | 0 | 0 | 0 | 0 | 0 | 0 | 0 | 211 | 0 | 300 | 36 | 0 | 0 | 0 | 34 | 0 | 4 | 0 | 1080 | 221 | 0 | 35 | 4 | 77 | 0 | 170 | 0 | 403 | 2 | 0 | 1279 | 174 | 0 |  | 7350 | 5288 | 12638 | 3892 | 911 | 1904 | 0 | 1433 | 3432 | 201 | 170 | 216 | 138 | 333 | 8 | 0 | 102.6
15:00 | 0 | 0 | 130 | 180 | 0 | 0 | 0 | 405 | 334 |  | 0 | 420 | 0 | 50 | 82 | 15 | 308 | 0 | 188 | 24 | 32 | 82 | 57 | 0 | 0 | 0 | 17 | 35 | 17 | 19 | 19 | 23 | 33 | 24 | 8 | 0 | 123 | 75 | 115 | 0 | 8 | 196 | 0 | 0 | 0 |  | 6 | 32 | 0 | 12 | 0 | 6 | 12 | 7 | 0 | 0 | 0 | 280 | 250 | 201 | 0 | 0 | 0 | 0 | 0 | 51 | 0 | 27 | 43 | 16 | 10 | 25 | 15 | 136 | 32 | 0 | 14 | 0 | 43 | 40 | 47 | 42 | 112 | 0 | 58 | 78 | 0 | 115 | 17 | 0 | 10 | 305 | 16 | 8 | 0 | 97 | 0 | 0 | 115 | 0 | 58 | 5 | 12 | 51 | 11 | 365 | 37 | 35 | 34 | 2 | 69 | 17 | 55 | 25 | 8 | 12 | 260 | 53 | 26 | 54 | 34 | 0 | 17 | 7 | 73 | 17 | 230 | 53 | 0 | 0 | 5 | 450 |  | 912 | 0 | 0 | 0 | 16 | 0 | 0 | 0 | 0 | 0 | 0 | 84 | 22 | 0 | 0 | 0 | 0 | 0 | 0 | 0 | 0 | 0 | 0 | 0 | 0 | 0 | 0 | 8 | 0 | 0 | 220 | 0 | 0 | 0 | 0 | 0 | 0 | 0 | 0 | 205 | 0 | 350 | 40 | 0 | 0 | 0 | 33 | 0 | 2 | 0 | 1160 | 220 | 0 | 35 | 1 | 15 | 0 | 155 | 0 | 403 | 4 | 0 | 1282 | 52 | 0 |  | 7372 | 5219 | 12591 | 3944 | 912 | 1998 | 0 | 1420 | 3515 | 198 | 155 | 194 | 136 | 114 | 5 | 105.05 | 102.59
16:00 | 0 | 0 | 130 | 180 | 0 | 0 | 0 | 412 | 327 |  | 0 | 420 | 0 | 70 | 82 | 15 | 310 | 0 | 99 | 52 | 50 | 82 | 42 | 0 | 0 | 0 | 17 | 35 | 17 | 0 | 19 | 23 | 33 | 24 | 8 | 0 | 123 | 75 | 115 | 0 | 8 | 203 | 0 | 0 | 0 |  | 6 | 34 | 0 | 12 | 6 | 6 | 12 | 7 | 0 | 0 | 0 | 280 | 250 | 204 | 0 | 0 | 0 | 0 | 0 | 51 | 0 | 24 | 34 | 16 | 10 | 25 | 15 | 136 | 32 | 0 | 14 | 1 | 43 | 40 | 47 | 39 | 112 | 0 | 58 | 81 | 0 | 115 | 17 | 0 | 10 | 270 | 16 | 11 | 0 | 112 | 0 | 0 | 68 | 0 | 53 | 3 | 12 | 51 | 11 | 318 | 19 | 35 | 51 | 1 | 69 | 17 | 55 | 17 | 9 | 12 | 260 | 60 | 32 | 54 | 34 | 0 | 17 | 8 | 72 | 15 | 230 | 17 | 0 | 0 | 6 | 450 |  | 911 | 0 | 0 | 0 | 22 | 0 | 0 | 0 | 0 | 0 | 0 | 83 | 21 | 0 | 0 | 0 | 0 | 0 | 0 | 0 | 0 | 0 | 0 | 0 | 0 | 0 | 0 | 8 | 0 | 0 | 220 | 0 | 0 | 0 | 0 | 0 | 0 | 0 | 0 | 205 | 0 | 300 | 41 | 0 | 0 | 0 | 34 | 0 | 1 | 0 | 1244 | 220 | 0 | 35 | 2 | 18 | 9 | 153 | 0 | 400 | 4 | 0 | 1279 | 56 | 0 |  | 7173 | 5266 | 12439 | 3810 | 911 | 1905 | 0 | 1444 | 3593 | 198 | 153 | 157 | 136 | 126 | 6 | 153.755 | 102.59
17:00 | 0 | 0 | 130 | 180 | 0 | 0 | 0 | 409 | 332 |  | 0 | 420 | 0 | 76 | 82 | 15 | 308 | 0 | 102 | 80 | 16 | 82 | 11 | 0 | 0 | 0 | 17 | 35 | 35 | 15 | 19 | 25 | 17 | 24 | 8 | 0 | 126 | 75 | 115 | 0 | 8 | 203 | 0 | 0 | 0 |  | 6 | 47 | 0 | 12 | 11 | 6 | 12 | 18 | 0 | 0 | 0 | 280 | 250 | 205 | 0 | 0 | 0 | 0 | 0 | 51 | 0 | 24 | 34 | 16 | 10 | 25 | 15 | 120 | 32 | 0 | 16 | 1 | 43 | 40 | 47 | 42 | 80 | 0 | 58 | 84 | 0 | 115 | 17 | 0 | 10 | 290 | 16 | 11 | 0 | 75 | 0 | 0 | 68 | 0 | 61 | 1 | 12 | 51 | 11 | 322 | 19 | 35 | 51 | 1 | 70 | 17 | 55 | 17 | 9 | 12 | 260 | 39 | 16 | 17 | 34 | 0 | 17 | 1 | 72 | 17 | 230 | 17 | 0 | 0 | 5 | 450 |  | 912 | 0 | 0 | 0 | 29 | 0 | 0 | 0 | 0 | 0 | 0 | 130 | 20 | 0 | 0 | 0 | 0 | 0 | 0 | 0 | 0 | 0 | 0 | 0 | 0 | 0 | 0 | 8 | 0 | 0 | 180 | 0 | 0 | 0 | 0 | 0 | 0 | 0 | 0 | 140 | 0 | 300 | 54 | 0 | 0 | 0 | 34 | 0 | 1 | 0 | 1120 | 220 | 0 | 35 | 0 | 7 | 35 | 151 | 0 | 400 | 2 | 0 | 1276 | 10 | 0 |  | 7071 | 5064 | 12135 | 3798 | 912 | 1914 | 0 | 1398 | 3426 | 201 | 151 | 170 | 120 | 40 | 5 | 177 | 102.58
18:00 | 0 | 0 | 130 | 180 | 0 | 0 | 0 | 349 | 257 |  | 0 | 320 | 0 | 82 | 82 | 15 | 270 | 0 | 101 | 80 | 16 | 82 | 19 | 0 | 0 | 0 | 17 | 35 | 35 | 17 | 19 | 23 | 17 | 24 | 8 | 0 | 126 | 75 | 118 | 0 | 8 | 205 | 0 | 0 | 0 |  | 6 | 47 | 0 | 12 | 11 | 10 | 12 | 25 | 0 | 0 | 0 | 280 | 240 | 205 | 0 | 0 | 0 | 0 | 0 | 10 | 0 | 24 | 34 | 16 | 10 | 25 | 20 | 108 | 32 | 0 | 16 | 0 | 43 | 40 | 22 | 42 | 80 | 0 | 40 | 40 | 0 | 115 | 17 | 0 | 10 | 270 | 16 | 11 | 0 | 75 | 0 | 0 | 67 | 0 | 124 | 0 | 12 | 70 | 11 | 319 | 19 | 35 | 51 | 0 | 120 | 17 | 55 | 17 | 28 | 12 | 220 | 35 | 2 | 17 | 34 | 0 | 17 | 1 | 73 | 17 | 230 | 17 | 0 | 0 | 5 | 450 |  | 912 | 0 | 0 | 0 | 32 | 0 | 0 | 0 | 0 | 0 | 0 | 70 | 20 | 0 | 0 | 0 | 0 | 0 | 0 | 0 | 0 | 0 | 0 | 0 | 0 | 0 | 0 | 8 | 0 | 0 | 180 | 0 | 0 | 0 | 0 | 0 | 0 | 0 | 0 | 140 | 0 | 270 | 57 | 0 | 5 | 0 | 50 | 0 | 0 | 35 | 1000 | 220 | 0 | 35 | 0 | 1 | 35 | 154 | 0 | 450 | 0 | 0 | 1278 | 0 | 0 |  | 6749 | 4952 | 11701 | 3578 | 912 | 1586 | 0 | 1625 | 3358 | 201 | 154 | 170 | 108 | 4 | 5 | 105 | 102.58
18:30 | 0 | 0 | 0 | 0 | 0 | 0 | 0 | 0 | 0 |  | 0 | 0 | 0 | 0 | 0 | 0 | 0 | 0 | 0 | 0 | 0 | 0 | 0 | 0 | 0 | 0 | 0 | 0 | 0 | 0 | 0 | 0 | 0 | 0 | 0 | 0 | 0 | 0 | 0 | 0 | 0 | 0 | 0 | 0 | 0 |  | 0 | 0 | 0 | 0 | 0 | 0 | 0 | 0 | 0 | 0 | 0 | 0 | 0 | 0 | 0 | 0 | 0 | 0 | 0 | 0 | 0 | 0 | 0 | 0 | 0 | 0 | 0 | 0 | 0 | 0 | 0 | 0 | 0 | 0 | 0 | 0 | 0 | 0 | 0 | 0 | 0 | 0 | 0 | 0 | 0 | 0 | 0 | 0 | 0 | 0 | 0 | 0 | 0 | 0 | 0 | 0 | 0 | 0 | 0 | 0 | 0 | 0 | 0 | 0 | 0 | 0 | 0 | 0 | 0 | 0 | 0 | 0 | 0 | 0 | 0 | 0 | 0 | 0 | 0 | 0 | 0 | 0 | 0 | 0 | 0 | 0 |  | 0 | 0 | 0 | 0 | 0 | 0 | 0 | 0 | 0 | 0 | 0 | 0 | 0 | 0 | 0 | 0 | 0 | 0 | 0 | 0 | 0 | 0 | 0 | 0 | 0 | 0 | 0 | 0 | 0 | 0 | 0 | 0 | 0 | 0 | 0 | 0 | 0 | 0 | 0 | 0 | 0 | 0 | 0 | 0 | 0 | 0 | 0 | 0 | 0 | 0 | 0 | 0 | 0 | 0 | 0 | 0 | 0 | 0 | 0 | 0 | 0 | 0 | 0 | 0 | 0 |  | 0 | 0 | 0 | 0 | 0 | 0 | 0 | 0 | 0 | 0 | 0 | 0 | 0 | 0 | 0 | 0 | 0
19:00 | 0 | 0 | 130 | 170 | 0 | 0 | 0 | 339 | 327 |  | 0 | 450 | 0 | 81 | 82 | 0 | 280 | 0 | 125 | 80 | 0 | 98 | 21 | 0 | 0 | 0 | 35 | 35 | 35 | 17 | 19 | 23 | 33 | 33 | 20 | 0 | 126 | 75 | 118 | 0 | 17 | 206 | 0 | 0 | 0 |  | 6 | 64 | 0 | 12 | 11 | 42 | 12 | 17 | 0 | 0 | 0 | 270 | 240 | 204 | 0 | 0 | 0 | 0 | 0 | 34 | 0 | 23 | 38 | 16 | 10 | 25 | 20 | 142 | 50 | 0 | 16 | 0 | 43 | 42 | 44 | 46 | 80 | 0 | 60 | 84 | 0 | 115 | 17 | 0 | 10 | 280 | 16 | 5 | 0 | 105 | 0 | 0 | 153 | 0 | 136 | 0 | 12 | 87 | 11 | 332 | 94 | 88 | 51 | 0 | 288 | 17 | 55 | 66 | 28 | 12 | 260 | 42 | 0 | 126 | 34 | 0 | 17 | 0 | 103 | 17 | 230 | 52 | 0 | 0 | 3 | 390 |  | 877 | 0 | 0 | 0 | 16 | 0 | 0 | 0 | 16 | 40 | 0 | 124 | 29 | 32 | 0 | 0 | 0 | 0 | 5 | 83 | 0 | 0 | 26 | 0 | 24 | 0 | 0 | 8 | 0 | 0 | 200 | 0 | 0 | 0 | 0 | 0 | 0 | 0 | 0 | 158 | 0 | 280 | 72 | 0 | 32 | 15 | 55 | 0 | 0 | 55 | 1070 | 220 | 0 | 150 | 0 | 0 | 41 | 154 | 0 | 575 | 0 | 0 | 1401 | 0 | 0 |  | 7878 | 5758 | 13636 | 3766 | 877 | 1901 | 0 | 2525 | 3636 | 201 | 154 | 431 | 142 | 0 | 3 | 204 | 102.58
19:30 | 0 | 0 | 130 | 170 | 0 | 0 | 0 | 373 | 327 |  | 0 | 450 | 0 | 82 | 82 | 0 | 250 | 0 | 97 | 80 | 0 | 98 | 21 | 0 | 0 | 0 | 35 | 35 | 55 | 17 | 20 | 23 | 33 | 33 | 25 | 0 | 126 | 75 | 116 | 0 | 17 | 206 | 0 | 0 | 0 |  | 6 | 64 | 0 | 12 | 11 | 46 | 12 | 17 | 0 | 0 | 0 | 270 | 240 | 207 | 0 | 0 | 0 | 0 | 0 | 51 | 0 | 24 | 43 | 16 | 10 | 25 | 20 | 136 | 50 | 0 | 16 | 0 | 43 | 42 | 47 | 46 | 80 | 0 | 59 | 84 | 0 | 115 | 17 | 0 | 10 | 265 | 16 | 5 | 0 | 195 | 0 | 0 | 154 | 0 | 136 | 0 | 12 | 85 | 15 | 319 | 94 | 88 | 51 | 0 | 295 | 17 | 55 | 106 | 28 | 12 | 260 | 70 | 0 | 126 | 34 | 0 | 17 | 0 | 115 | 17 | 230 | 52 | 0 | 0 | 3 | 390 |  | 821 | 0 | 0 | 0 | 16 | 0 | 0 | 0 | 13 | 46 | 0 | 124 | 29 | 16 | 0 | 0 | 0 | 20 | 5 | 92 | 0 | 0 | 30 | 0 | 24 | 0 | 0 | 8 | 0 | 0 | 200 | 0 | 0 | 0 | 0 | 0 | 0 | 0 | 0 | 205 | 0 | 280 | 72 | 0 | 50 | 15 | 55 | 0 | 0 | 55 | 1200 | 220 | 0 | 150 | 0 | 0 | 72 | 154 | 0 | 575 | 0 | 0 | 1417 | 0 | 0 |  | 8057 | 5964 | 14021 | 3777 | 821 | 1906 | 0 | 2773 | 3782 | 201 | 154 | 468 | 136 | 0 | 3 | 152 | 0
20:00 | 0 | 0 | 130 | 170 | 0 | 0 | 0 | 392 | 327 |  | 0 | 450 | 0 | 81 | 82 | 0 | 250 | 0 | 99 | 87 | 0 | 98 | 23 | 0 | 0 | 0 | 35 | 35 | 55 | 17 | 19 | 23 | 33 | 33 | 25 | 0 | 126 | 75 | 120 | 0 | 17 | 205 | 0 | 0 | 0 |  | 6 | 64 | 0 | 12 | 12 | 46 | 12 | 17 | 0 | 0 | 0 | 270 | 240 | 207 | 0 | 0 | 0 | 0 | 0 | 51 | 0 | 24 | 43 | 16 | 10 | 25 | 20 | 134 | 59 | 0 | 16 | 0 | 43 | 42 | 50 | 46 | 80 | 0 | 59 | 81 | 0 | 115 | 17 | 0 | 10 | 260 | 16 | 5 | 0 | 195 | 0 | 0 | 154 | 0 | 135 | 0 | 12 | 86 | 13 | 319 | 93 | 88 | 51 | 0 | 300 | 17 | 47 | 78 | 28 | 12 | 260 | 69 | 0 | 126 | 34 | 0 | 17 | 0 | 112 | 17 | 230 | 34 | 0 | 0 | 3 | 390 |  | 790 | 0 | 0 | 0 | 16 | 0 | 0 | 0 | 11 | 53 | 0 | 124 | 29 | 16 | 0 | 0 | 0 | 34 | 12 | 92 | 0 | 0 | 31 | 0 | 24 | 0 | 0 | 8 | 0 | 0 | 220 | 0 | 0 | 0 | 0 | 0 | 0 | 0 | 0 | 209 | 0 | 280 | 72 | 0 | 50 | 15 | 55 | 0 | 0 | 55 | 1220 | 220 | 0 | 150 | 0 | 0 | 74 | 154 | 0 | 565 | 0 | 0 | 1416 | 0 | 0 |  | 8035 | 5995 | 14030 | 3813 | 790 | 1901 | 0 | 2746 | 3811 | 201 | 154 | 477 | 134 | 0 | 3 | 143.25 | 102.58
21:00 | 0 | 0 | 123 | 180 | 0 | 0 | 0 | 401 | 335 |  | 0 | 450 | 0 | 81 | 82 | 8 | 302 | 0 | 197 | 22 | 32 | 64 | 22 | 0 | 0 | 0 | 35 | 35 | 55 | 17 | 19 | 23 | 33 | 33 | 25 | 0 | 126 | 75 | 118 | 0 | 17 | 206 | 0 | 0 | 0 |  | 6 | 64 | 0 | 12 | 12 | 46 | 12 | 23 | 0 | 0 | 0 | 270 | 240 | 209 | 0 | 0 | 0 | 0 | 0 | 51 | 0 | 24 | 43 | 16 | 10 | 25 | 20 | 138 | 81 | 0 | 16 | 0 | 43 | 40 | 50 | 46 | 112 | 0 | 59 | 84 | 0 | 115 | 17 | 0 | 10 | 275 | 16 | 5 | 0 | 45 | 0 | 0 | 154 | 0 | 135 | 0 | 12 | 86 | 23 | 367 | 93 | 88 | 51 | 0 | 170 | 17 | 36 | 106 | 28 | 12 | 260 | 72 | 0 | 126 | 34 | 0 | 17 | 0 | 108 | 17 | 230 | 52 | 0 | 0 | 5 | 390 |  | 790 | 0 | 0 | 0 | 16 | 0 | 0 | 0 | 11 | 50 | 0 | 124 | 28 | 16 | 0 | 0 | 0 | 34 | 15 | 85 | 0 | 0 | 36 | 0 | 24 | 0 | 0 | 8 | 0 | 0 | 220 | 0 | 0 | 0 | 0 | 0 | 0 | 0 | 0 | 214 | 0 | 414 | 35 | 0 | 50 | 15 | 55 | 0 | 0 | 55 | 1244 | 205 | 0 | 17 | 0 | 0 | 74 | 154 | 0 | 576 | 0 | 0 | 1410 | 0 | 0 |  | 8040 | 5975 | 14015 | 4049 | 790 | 2083 | 0 | 2296 | 3840 | 201 | 154 | 459 | 138 | 0 | 5 | 170.945 | 102.58
22:00 | 0 | 0 | 130 | 180 | 0 | 0 | 0 | 394 | 266 |  | 0 | 450 | 0 | 44 | 82 | 30 | 260 | 0 | 96 | 8 | 33 | 48 | 22 | 0 | 0 | 0 | 35 | 35 | 55 | 17 | 19 | 23 | 33 | 33 | 25 | 0 | 126 | 75 | 120 | 0 | 17 | 206 | 0 | 0 | 0 |  | 6 | 64 | 0 | 12 | 12 | 46 | 12 | 28 | 0 | 0 | 0 | 280 | 240 | 207 | 0 | 0 | 3 | 0 | 0 | 51 | 0 | 46 | 43 | 16 | 10 | 20 | 20 | 140 | 83 | 0 | 16 | 0 | 43 | 40 | 50 | 46 | 112 | 0 | 59 | 81 | 0 | 115 | 17 | 0 | 10 | 270 | 16 | 5 | 0 | 45 | 0 | 0 | 154 | 0 | 135 | 0 | 12 | 80 | 27 | 319 | 93 | 88 | 51 | 0 | 170 | 17 | 39 | 106 | 29 | 12 | 260 | 72 | 0 | 126 | 34 | 0 | 17 | 0 | 101 | 17 | 230 | 52 | 0 | 0 | 3 | 388 |  | 791 | 0 | 0 | 0 | 16 | 0 | 0 | 0 | 20 | 52 | 0 | 132 | 31 | 16 | 0 | 0 | 0 | 34 | 16 | 88 | 0 | 0 | 38 | 0 | 24 | 0 | 0 | 8 | 0 | 0 | 220 | 0 | 0 | 0 | 0 | 0 | 0 | 0 | 0 | 215 | 0 | 370 | 17 | 0 | 50 | 15 | 55 | 0 | 0 | 55 | 1244 | 222 | 0 | 17 | 0 | 0 | 74 | 154 | 0 | 573 | 0 | 0 | 1415 | 0 | 0 |  | 7758 | 5962 | 13720 | 3877 | 791 | 1987 | 0 | 2245 | 3840 | 201 | 154 | 482 | 140 | 0 | 3 | 171.9 | 102.57
23:00 | 0 | 0 | 130 | 180 | 0 | 0 | 0 | 383 | 266 |  | 0 | 450 | 0 | 41 | 82 | 30 | 260 | 0 | 97 | 8 | 33 | 32 | 22 | 0 | 0 | 0 | 35 | 35 | 55 | 17 | 19 | 23 | 25 | 33 | 25 | 0 | 127 | 75 | 115 | 0 | 8 | 206 | 0 | 0 | 0 |  | 6 | 56 | 0 | 12 | 0 | 46 | 12 | 30 | 0 | 0 | 0 | 275 | 260 | 206 | 0 | 0 | 12 | 0 | 0 | 51 | 0 | 46 | 43 | 16 | 10 | 20 | 20 | 148 | 83 | 0 | 16 | 0 | 43 | 40 | 50 | 43 | 112 | 0 | 59 | 81 | 0 | 115 | 17 | 0 | 10 | 280 | 16 | 5 | 0 | 45 | 0 | 0 | 68 | 0 | 85 | 0 | 12 | 86 | 27 | 319 | 19 | 88 | 51 | 0 | 176 | 17 | 55 | 106 | 20 | 12 | 260 | 71 | 0 | 126 | 34 | 0 | 17 | 0 | 103 | 17 | 260 | 52 | 0 | 0 | 4 | 390 |  | 799 | 0 | 0 | 0 | 16 | 0 | 0 | 0 | 25 | 44 | 0 | 132 | 32 | 16 | 0 | 0 | 0 | 34 | 18 | 84 | 0 | 0 | 37 | 0 | 24 | 0 | 0 | 8 | 0 | 0 | 220 | 0 | 0 | 0 | 0 | 0 | 0 | 0 | 0 | 215 | 0 | 370 | 17 | 0 | 35 | 15 | 55 | 0 | 0 | 35 | 1244 | 221 | 0 | 17 | 0 | 0 | 35 | 153 | 0 | 573 | 0 | 0 | 1411 | 0 | 0 |  | 7571 | 5885 | 13456 | 3907 | 799 | 1996 | 0 | 1957 | 3838 | 202 | 153 | 452 | 148 | 0 | 4 | 400.145 | 102.57
24:00 | 0 | 0 | 130 | 180 | 0 | 0 | 0 | 407 | 302 |  | 0 | 450 | 0 | 41 | 82 | 30 | 304 | 0 | 60 | 12 | 58 | 32 | 26 | 0 | 0 | 0 | 35 | 0 | 35 | 17 | 19 | 23 | 25 | 33 | 8 | 0 | 127 | 75 | 115 | 0 | 8 | 206 | 0 | 0 | 0 |  | 6 | 24 | 0 | 12 | 0 | 46 | 12 | 30 | 0 | 0 | 0 | 275 | 260 | 198 | 0 | 0 | 27 | 0 | 0 | 51 | 0 | 23 | 43 | 16 | 10 | 20 | 20 | 142 | 83 | 0 | 16 | 0 | 43 | 40 | 50 | 46 | 112 | 0 | 59 | 81 | 0 | 116 | 17 | 0 | 10 | 300 | 16 | 5 | 0 | 47 | 0 | 0 | 68 | 0 | 35 | 0 | 12 | 48 | 6 | 367 | 19 | 17 | 51 | 0 | 177 | 17 | 55 | 106 | 9 | 12 | 260 | 72 | 0 | 17 | 34 | 0 | 17 | 0 | 82 | 17 | 260 | 52 | 0 | 0 | 2 | 390 |  | 800 | 0 | 0 | 0 | 16 | 0 | 0 | 0 | 10 | 44 | 0 | 124 | 32 | 20 | 0 | 0 | 0 | 0 | 17 | 84 | 0 | 0 | 24 | 0 | 0 | 0 | 0 | 8 | 0 | 0 | 220 | 0 | 0 | 0 | 0 | 0 | 0 | 0 | 0 | 214 | 0 | 414 | 17 | 0 | 35 | 15 | 34 | 0 | 0 | 35 | 1244 | 220 | 0 | 17 | 0 | 0 | 0 | 150 | 0 | 554 | 0 | 0 | 1408 | 0 | 0 |  | 7298 | 5756 | 13054 | 3985 | 800 | 2098 | 0 | 1549 | 3816 | 202 | 150 | 310 | 142 | 0 | 2 | 521.43 | 102.57
KWH | 0 | 0 | 3117281 | 4284000 | 0 | 0 | 0 | 9629690 | 7572000 |  | 0 | 9463800 | 0 | 1221120 | 1465533 | 447027 | 7048458 | 0 | 3054000 | 712320 | 756864 | 1107360 | 516983 | 0 | 0 | 0 | 388800 | 444131 | 439844 | 370800 | 456000 | 477360 | 756000 | 727800 | 286080 | 0 | 3012862 | 1812000 | 2700000 | 0 | 184095 | 4702331 | 0 | 0 | 0 |  | 148560 | 672288 | 0 | 264600 | 78720 | 524160 | 260400 | 528000 | 0 | 0 | 0 | 7166100 | 6183000 | 4718000 | 0 | 0 | 22752 | 0 | 0 | 1163852 | 0 | 634352 | 969950 | 380988 | 254340 | 565500 | 476660 | 3038400 | 1307520 | 0 | 356760 | 9700 | 1020000 | 977280 | 1064400 | 1058616 | 2271355 | 0 | 1329600 | 1612800 | 0 | 2762670 | 405000 | 0 | 252540 | 6993500 | 404496 | 183456 | 0 | 1954582 | 0 | 0 | 2167200 | 0 | 1686528 | 46170 | 297600 | 1101600 | 240872 | 8668000 | 808800 | 919277 | 1163381 | 19797 | 2461418 | 448153 | 1306394 | 886920 | 336840 | 301440 | 5933100 | 1207680 | 215310 | 1159200 | 668673 | 0 | 443520 | 88689 | 1382400 | 430920 | 6324400 | 730981 | 0 | 0 | 10560 | 9141817 |  | 21226181 | 0 | 0 | 0 | 323520 | 0 | 0 | 0 | 97920 | 334976 | 1125 | 2816000 | 543040 | 354432 | 0 | 0 | 0 | 120588 | 68020 | 506456 | 0 | 0 | 179069 | 40642 | 107542 | 0 | 0 | 188532 | 0 | 0 | 4818200 | 0 | 0 | 0 | 0 | 0 | 0 | 0 | 0 | 5187900 | 0 | 8267454 | 942720 | 0 | 468288 | 160416 | 936412 | 0 | 26760 | 502656 | 29532100 | 5141127 | 0 | 1057200 | 29460 | 384113 | 411840 | 4194363 | 0 | 10741820 | 75725 | 0 | 31680000 | 820530 | 0 |  | 169767076 | 132287127 | 302054203 | 95216174 | 21226181 | 45932484 | 0 | 35421436 | 85913937 | 4824862 | 4194363 | 4559552 | 3038400 | 1716254 | 10560 | 0
Fuel Cost | 0 | 0 | 4551230.26 | 6383160 | 0 | 0 | 0 | 10111174.5 | 8177760 |  | 0 | 10315542 | 0 | 13652121.6 | 19418312.25 | 5923107.75 | 7894272.96 | 0 | 5344500 | 10414118.4 | 10649076.48 | 17950305.6 | 4766583.26 | 0 | 0 | 0 | 4945536 | 5995768.5 | 5898308.04 | 278100 | 342000 | 0 | 0 | 0 | 4866220.8 | 0 | 813472.74 | 489240 | 5103000 | 0 | 3009953.25 | 4890424.24 | 0 | 0 | 0 |  | 1938708 | 11213763.84 | 0 | 3574746 | 998169.6 | 6064531.2 | 330708 | 1758240 | 0 | 0 | 0 | 7954371 | 6739470 | 5472880 | 0 | 0 | 25709.76 | 0 | 0 | 1943632.84 | 0 | 10955259.04 | 13045827.5 | 521953.56 | 190755 | 989625 | 357495 | 21815712 | 1425196.8 | 0 | 485193.6 | 154618 | 1397400 | 1290009.6 | 1852056 | 1831405.68 | 2612058.25 | 0 | 2579424 | 3677184 | 0 | 2790296.7 | 870750 | 0 | 500029.2 | 6993500 | 303372 | 139426.56 | 0 | 26680044.3 | 0 | 0 | 29213856 | 0 | 23358412.8 | 539727.3 | 3071232 | 15047856 | 3196371.44 | 7974560 | 9835008 | 13292745.42 | 14716769.65 | 308041.32 | 28897047.32 | 4880386.17 | 13886968.22 | 12035504.4 | 4341867.6 | 3550963.2 | 5458452 | 15639456 | 3111229.5 | 14710248 | 7609498.74 | 0 | 5792371.2 | 1059833.55 | 20694528 | 5675216.4 | 0 | 0 | 0 | 0 | 0 | 0 |  | 63678543 | 0 | 0 | 0 | 3367843.2 | 0 | 0 | 0 | 1763539.2 | 6029568 | 16166.25 | 3153920 | 1053497.6 | 3863308.8 | 0 | 0 | 0 | 2022260.76 | 1189669.8 | 7920971.84 | 0 | 0 | 3028056.79 | 553950.46 | 1814233.54 | 0 | 0 | 142718.724 | 0 | 0 | 40858336 | 0 | 0 | 0 | 0 | 0 | 0 | 0 | 0 | 6017964 | 0 | 8184779.46 | 12670156.8 | 0 | 5539847.04 | 2318011.2 | 11892432.4 | 0 | 295698 | 6102243.84 | 245116430 | 5243949.54 | 0 | 7823280 | 333192.6 | 4505645.49 | 6313507.2 | 0 | 0 | 97643143.8 | 0 | 0 | 270864000 | 0 | 0 |  | 591554960.89 | 831320865.334 | 1422875826.224 | 101509513.264 | 63678543 | 54143634.57 | 0 | 451748186.68 | 654481909.8 | 1302712.74 | 0 | 63887628.41 | 21815712 | 10307985.76 | 0 | 0
Yesterday Day Peak | 0 | 0 | 130 | 180 | 0 | 0 | 0 | 375 | 332 |  | 0 | 420 | 0 | 49 | 80 | 15 | 310 | 0 | 134 | 9 | 16 | 48 | 33 | 0 | 0 | 0 | 17 | 35 | 0 | 19 | 19 | 22 | 33 | 24 | 8 | 0 | 126 | 75 | 120 | 0 | 8 | 196 | 0 | 0 | 0 |  | 6 | 33 | 0 | 12 | 0 | 6 | 12 | 8 | 0 | 0 | 0 | 310 | 250 | 161 | 0 | 0 | 0 | 0 | 0 | 51 | 0 | 23 | 34 | 16 | 10 | 17 | 15 | 134 | 33 | 0 | 14 | 2 | 43 | 40 | 42 | 39 | 80 | 0 | 55 | 70 | 0 | 115 | 17 | 0 | 10 | 300 | 16 | 8 | 0 | 130 | 0 | 0 | 97 | 0 | 71 | 2 | 12 | 51 | 5 | 393 | 28 | 35 | 34 | 4 | 69 | 17 | 55 | 17 | 9 | 12 | 255 | 53 | 19 | 54 | 34 | 0 | 17 | 11 | 72 | 17 | 280 | 53 | 0 | 0 | 4 | 450 |  | 911 | 0 | 0 | 0 | 16 | 0 | 0 | 0 | 0 | 0 | 0 | 86 | 21 | 0 | 0 | 0 | 0 | 0 | 0 | 0 | 0 | 0 | 0 | 0 | 0 | 0 | 0 | 8 | 0 | 0 | 220 | 0 | 0 | 0 | 0 | 0 | 0 | 0 | 0 | 212 | 0 | 340 | 36 | 0 | 0 | 0 | 34 | 0 | 3 | 0 | 1080 | 221 | 0 | 35 | 4 | 101 | 0 | 170 | 0 | 404 | 14 | 0 | 1288 | 132 | 0 |  | 12511 | DayPeak
Yesterday Evening Peak | 0 | 0 | 130 | 170 | 0 | 0 | 0 | 392 | 327 | 0 | 0 | 450 | 0 | 81 | 82 | 0 | 250 | 0 | 99 | 87 | 0 | 98 | 23 | 0 | 0 | 0 | 35 | 35 | 55 | 17 | 19 | 23 | 33 | 33 | 25 | 0 | 126 | 75 | 120 | 0 | 17 | 205 | 0 | 0 | 0 | 0 | 6 | 64 | 0 | 12 | 12 | 46 | 12 | 17 | 0 | 0 | 0 | 270 | 240 | 207 | 0 | 0 | 0 | 0 | 0 | 51 | 0 | 24 | 43 | 16 | 10 | 25 | 20 | 134 | 59 | 0 | 16 | 0 | 43 | 42 | 50 | 46 | 80 | 0 | 59 | 81 | 0 | 115 | 17 | 0 | 10 | 260 | 16 | 5 | 0 | 195 | 0 | 0 | 154 | 0 | 135 | 0 | 12 | 86 | 13 | 319 | 93 | 88 | 51 | 0 | 300 | 17 | 47 | 78 | 28 | 12 | 260 | 69 | 0 | 126 | 34 | 0 | 17 | 0 | 112 | 17 | 230 | 34 | 0 | 0 | 3 | 390 |  | 790 | 0 | 0 | 0 | 16 | 0 | 0 | 0 | 11 | 53 | 0 | 124 | 29 | 16 | 0 | 0 | 0 | 34 | 12 | 92 | 0 | 0 | 31 | 0 | 24 | 0 | 0 | 8 | 0 | 0 | 220 | 0 | 0 | 0 | 0 | 0 | 0 | 0 | 0 | 209 | 0 | 280 | 72 | 0 | 50 | 15 | 55 | 0 | 0 | 55 | 1220 | 220 | 0 | 150 | 0 | 0 | 74 | 154 | 0 | 565 | 0 | 0 | 1416 | 0 | 0 |  | 14030 | EvPeak
Forecast for Evening | 0 | 0 | 130 | 180 | 0 | 0 | 0 | 400 | 330 | 0 | 0 | 450 | 0 | 75 | 85 | 55 | 210 | 0 | 100 | 80 | 102 | 149 | 24 | 0 | 0 | 0 | 35 | 35 | 55 | 17 | 19 | 23 | 33 | 33 | 25 | 0 | 125 | 75 | 120 | 0 | 25 | 206 |  | 0 | 0 | 0 | 6 | 75 | 0 | 12 | 12 | 46 | 12 | 25 | 0 | 0 | 0 | 280 | 240 | 205 | 0 | 0 | 0 | 0 | 0 | 51 | 0 | 47 | 43 | 16 | 11 | 25 | 20 | 163 | 80 | 0 | 16 | 0 | 43 | 40 | 50 | 42 | 112 | 0 | 60 | 86 | 0 | 115 | 17 | 0 | 10 | 300 | 24 | 5 | 0 | 130 | 0 | 0 | 165 | 0 | 135 | 0 | 25 | 85 | 30 | 370 | 94 | 88 | 51 | 0 | 300 | 17 | 55 | 106 | 28 | 25 | 260 | 70 | 0 | 108 | 34 | 0 | 17 |  | 115 | 17 | 230 | 143 |  | 0 | 10 | 390 |  | 910 | 0 | 0 |  | 16 | 0 | 0 | 0 | 40 | 52 | 8 | 132 | 30 | 110 | 0 | 0 | 0 | 35 | 20 | 92 | 0 | 0 | 40 | 25 | 24 | 0 | 0 | 8 | 0 | 0 | 220 | 0 | 0 | 0 |  | 0 | 0 | 0 | 0 | 210 | 0 | 414 | 17 | 0 | 50 | 15 | 56 | 0 | 0 | 55 | 1220 | 220 |  | 150 |  |  | 75 | 154 |  | 550 |  | 0 | 1400 |  | 0
Forecast for Day | 0 | 0 | 130 | 180 | 0 | 0 | 0 | 370 | 330 | 0 | 0 | 450 | 0 | 75 | 85 | 55 | 0 | 0 | 100 | 80 | 102 | 48 | 24 | 0 | 0 | 0 | 17 | 35 | 35 | 17 | 19 | 19 | 25 | 24 | 8 | 0 | 125 | 75 | 120 | 0 | 8 | 206 |  | 0 | 0 | 0 | 6 | 34 | 0 | 12 | 0 | 6 | 12 | 5 | 0 | 0 | 0 | 280 | 240 | 180 | 0 | 0 | 0 | 0 | 0 | 51 | 0 | 47 | 43 | 16 | 11 | 25 | 20 | 146 | 46 | 0 | 16 | 1.6 | 43 | 40 | 50 | 42 | 112 | 0 | 60 | 86 | 0 | 115 | 17 | 0 | 10 | 300 | 24 | 5 | 0 | 245 | 0 | 0 | 115 | 0 | 70 | 20 | 25 | 51 | 5 | 350 | 24 | 35 | 51 | 5 | 70 | 17 | 55 | 106 | 9 | 25 | 260 | 53 | 50 | 54 | 34 | 0 | 17 | 35 | 72 | 17 | 230 | 17 |  | 0 | 10 | 390 |  | 910 | 0 | 0 | 0 | 16 | 0 | 0 | 0 | 0 | 40 | 8 | 85 | 22 | 16 | 0 | 0 | 0 | 0 | 0 | 50 | 0 | 0 | 30 | 8 | 0 | 0 | 0 | 8 | 0 | 0 | 180 | 0 | 0 | 0 | 0 | 0 | 0 | 0 | 0 | 170 | 0 | 350 | 17 | 0 | 35 | 15 | 35 | 0 | 8 | 35 | 1220 | 220 |  | 35 | 6 | 100 | 0 | 120 |  | 400 | 30 | 0 | 1300 | 130 | 0 |  |  |  |  | g | h | o | c | h | t | s
Generation at 08:00(Today) | 0 | 0 | 130 | 180 | 0 | 0 | 0 | 342 | 302 | 0 | 0 | 350 | 0 | 51 | 0 | 15 | 250 | 0 | 123 | 0 | 8 | 16 | 0 | 0 | 0 | 0 | 0 | 0 | 0 | 17 | 19 | 19 | 25 | 24 | 8 | 0 | 126 | 75 | 120 | 0 | 8 | 203 | 0 | 0 | 0 | 0 | 6 | 24 | 0 | 12 | 0 | 6 | 12 | 13 | 0 | 0 | 0 | 280 | 240 | 174 | 0 | 0 | 20 | 0 | 0 | 51 | 0 | 23 | 0 | 16 | 10 | 25 | 20 | 124 | 46 | 0 | 14 | 0 | 43 | 40 | 47 | 46 | 80 | 0 | 60 | 72 | 0 | 115 | 17 | 0 | 10 | 300 | 16 | 5 | 0 | 15 | 0 | 0 | 68 | 0 | 35 | 3 | 12 | 17 | 6 | 367 | 19 | 17 | 51 | 3 | 70 | 17 | 55 | 17 | 9 | 12 | 210 | 41 | 8 | 17 | 17 | 0 | 17 | 5 | 18 | 17 | 230 | 0 | 0 | 0 | 4 | 390 | 0 | 910 | 0 | 0 | 0 | 0 | 0 | 0 | 0 | 0 | 0 | 0 | 80 | 20 | 0 | 0 | 0 | 0 | 0 | 0 | 0 | 0 | 0 | 0 | 0 | 0 | 0 | 0 | 8 | 0 | 0 | 180 | 0 | 0 | 0 | 0 | 0 | 0 | 0 | 0 | 150 | 0 | 360 | 53 | 0 | 35 | 0 | 34 | 0 | 0 | 35 | 1080 | 220 | 0 | 17 | 1 | 27 | 0 | 121 | 0 | 401 | 7 | 0 | 1263 | 20 | 0 | 0 |  |  |  | 154.3902 | 21.7207 | 57.8071 | 51.1145 | 0.30738 | 3.5482 | 3.5023
292.3904
| Minimum Generation |  | 11048 | 8:00
| Highest Generation |  | 14030 | 20:00
| Day Peak Generation |  | 12511 | 12:00
| Evening Peak Generation |  | 14030 | 20:00
| HVDC Max Flow |  | 917 | 5:00
| HVDC EvPeak Flow |  | 790 | 20:00
| Load factor L.F |  | 89.7% | [164 empty] | 1275.5

## P1
POWER GRID COMPANY OF BANGLADESH LTD.
NATIONAL LOAD DESPATCH CENTER
DAILY REPORT
[7 empty] | Reporting Date : | 2023-08-24
Till now the maximum generation is : - |  |  |  | 15648 | 21:00 | Hrs on | 2023-04-19
The Summary of Yesterday's |  |  | 2023-08-23 | Generation & Demand |  | Today's Actual Min Gen. & Probable Gen. & Demand
Day Peak Generation : |  |  | 12511 | MW Hour : | 12:00 | Min. Gen. at | 7:00 | 11145
Evening Peak Generation : |  |  | 14030 | MW Hour : | 20:00 | Available Max Generation : |  | 14931
E.P. Demand (at gen end) : |  |  | 14180 | MW Hour : | 20:00 | Max Demand (Evening) : |  | 14500
Maximum Generation : |  |  | 14030 | MW Hour : | 20:00 | Reserve(Generation end) |  | 431
Total Gen. (MKWH) : |  |  | 302.0542 | System Load Factor : | 89.7% | Load Shed : |  | 0
EXPORT / IMPORT THROUGH EAST-WEST INTERCONNECTOR
Export from East grid to West grid :- Maximum |  |  |  | 720 | MW at | 19:30 | Energy
Import from West grid to East grid :- Maximum |  |  |  | - | MW at | - | Energy | -
|  | Water Level of Kaptai Lake at 6:00 A M on |  | 2023-08-24
Actual : |  | 102.55 | Ft.(MSL) , | Rule curve : | 95.72 | Ft.( MSL )
Gas Consumed : |  | Total = | 1125.65 | MMCFD. | Oil Consumed (PDB) :
HSD :
FO :
Cost of the Consumed Fuel (PDB+Pvt) : |  |  | Gas : | 155653147.834
: |  |  | Coal : | 654481909.8 | Oil : | 515635815.09 | Total : | 1325770872.724
Load Shedding & Other Information
Area |  | Yesterday |  |  |  | Today
|  |  |  | Estimated Demand (S/S end) |  | Estimated Shedding (S/S end) |  | Rates of Shedding
|  | MW |  | MW |  |  | MW | (On Estimated Demand)
Dhaka |  | 20 | 480:00 | 5180.851 |  |  | 0 | 0%
Chittagong Area |  | 0 | 0:00 | 1427.276 |  |  | 0 | 0%
Khulna Area |  | 0 | 0:00 | 2000.4478 |  |  | 0 | 0%
Rajshahi Area |  | 0 | 0:00 | 1739.7767 |  |  | 0 | 0%
Cumilla Area |  | 0 | 0:00 | 1431.0033 |  |  | 0 | 0%
Mymensingh Area |  | 115 | 2760:00 | 1064.8547 |  |  | 0 | 0%
Sylhet Area |  | 8 | 192:00 | 596.2968 |  |  | 0 | 0%
Barisal Area |  | 0 | 0:00 | 497.4784 |  |  | 0 | 0%
Rangpur Area |  | 0 | 0:00 | 972.9682 |  |  | 0 | 0%
Total |  | 143 |  | 14910.953 |  |  | 0
Information of the Generating Units under shut down.
|  | Planned Shut- Down |  |  | Forced Shut- Down
1) Barapukuria ST: Unit- 1,2
2) Ghorasal-3,7
3) Shajibazar 330 MW
4) Baghabari-71,100 MW
5) Raozan unit-2
6) Siddhirganj 210 MW .
Outage | Restore | Additional Information of Machines, lines, Interruption / Forced Load shed etc. | [5 empty] | Remark
Time | Time
08:01 | 17:24 | Sirajganj 132/33kV S/S Sherpur-2 Scheduled S/D Due to Sirajgonj-Sherpur- 132kV Ckt-02 conductor stringing
| 08:16 | Dohazari 132/33kV S/S Power Transformer -T-1 LT is restored.
| 08:16 | Dohazari 132/33kV S/S Power Transformer -T-1 HT is restored.
| 08:46 | Dhamrai 132/33kV S/S Transformer-1 HT is restored.
| 08:46 | Dhamrai 132/33kV S/S Transformer-1 LT is restored.
11:16 | 16:26 | TK chemical S/S 50/75 MVA T-1(405T) HT Project Work S/D
11:21 | 16:18 | Sikalbaha-TKCL 132kV Ckt-1 Project Work S/D from TK chemical end. and from Shikalbaha 230/132kVend.
12:00 |  | Day Peak Gen. 12511 MW
| 16:38 | Shikalbaha 230/132kV S/S Interconnection-2 is restored.
| 16:44 | Noapara 132/33kV S/S BUS-B is restored.
| 17:24 | Sherpur(Bogura)-Sirajgonj 132 kV Ckt-2 is restored.
17:28 |  | Sherpur(Bogura)-Sirajgonj 132 kV Ckt-2 Forced S/D from Bog-Sherpur 132/33kV end Due to With the permission of ALDC Bogura
17:40 | 19:26 | Beanibazar 132/33kV S/S 132KV Transformer TR-02 HT Scheduled S/D Due to 33 kv bus red hot |  |  |  |  | 45.0MW load interrup.
17:40 | 19:26 | Beanibazar 132/33kV S/S 132KV Transformer TR-02 LT Scheduled S/D Due to 33 kv bus red hot |  |  |  |  | 45.0MW load interrup.
18:54 | 19:43 | Hasnabad-Sitalakhya 132kV Ckt-1 Tripped from Hasnabad 132/33kV end showing Distance Relay relays Due to Fire |  |  |  |  | 90.0MW load interrup. and
|  | occurred at shitallakhya Sub-Station and from Shitalakhya 132/33kV end showing O/C, E/F relays Due to Due to MI |  |  |  |  | Shitalakhya 132/33 KV end.
Cement PT Blast
18:55 |  | Shitalakhya 132/33kV S/S 132 kV MI Cement Tripped showing E/F, O/C relays Due to Due to MI Cement PT Blast |  |  |  |  | 90.0MW load interrup.
18:55 | 19:29 | Madanganj-Shitalakhya 132kV ckt-1 Tripped from Shitalakhya 132/33kV end showing O/C, E/F relays Due to Due to MI |  |  |  |  | 90.0MW load interrup. and
|  | Cement PT Blast |  |  |  |  | Shitalakhya 132/33 KV end.
18:55 | 19:59 | Spare 132kV Line Bay Tripped from Shitalakhya 132/33kV end showing O/C, E/F relays Due to Due to MI Cement PT Blast |  |  |  |  | 90.0MW load interrup. and
Shitalakhya 132/33 KV end.
20:00 |  | Evening peak generation: 14030 MW.
23:45 | 00:01 | Satkhira 132/33kV S/S Transformer-2 (T-2) LT Tripped showing Over current relays Due to Due to 33 KV kajirhat |  |  |  |  | 42.0MW load interrup.
feeder CT blast
23:45 | 00:01 | Satkhira 132/33kV S/S Transformer-1 (T-1) LT Tripped showing Over current relays Due to Due to 33 KV kajirhat |  |  |  |  | 58.0MW load interrup.
feeder CT blast
06:11 |  | Khulna(C )-Khulna (S) 132kV Ckt-2 Scheduled S/D from Khulna(S) 230/132kV end Due to CB & DS Conductor Change for
Central ss End. and from Khulna (C) end Due to CB & Bus Ds Shutdown is provided to change the loop where the String
of the loop is interrupted.
07:00 |  | Minimum Generation :11145 MW
07:09 |  | Natore 132/33kV S/S TR-1 (405 T) LT Scheduled S/D Due to L.T ioop maintanance(change).
07:10 |  | Natore 132/33kV S/S TR-1 (405 T) HT Scheduled S/D Due to L.T ioop maintanance(change).
07:45 |  | C.nawabganj-Rajshahi 132 kV Ckt-1 Scheduled S/D from Rajshahi 230/132/33kV end. and from Chapai 132/33kV end Due
to CT B phase oil leakage
| Sub Divisional Engineer |  |  |  | Executive Engineer |  |  | Superintendent Engineer
| Network Operation Division |  |  |  | Network Operation Division |  |  | Load Despatch Circle

## P2
EVENING PEAK GENERATION AND DAY LONG ENERGY DATA OF POWER STATIONS
| Date : | 2023-08-23 | [5 empty] | Page -2
Sl. |  |  |  |  | Present | Peak | Energy
No. | Name of the Power Stations |  | Producer | Installed Capacity | Capacity | Hour | Generated | Remarks
Generation
|  |  |  | Unit No. X Capacity | MW | MW | KWH
1 | Ghorasal Repowered CCPP:Unit-3 (GT |  | PDB | 1*260 | 260 | 0 | 0 | Under maint.
2 | Ghorasal Repowered CCPP Unit-4 |  | PDB | 1*210 | 180 | 130 | 3117281 | Gas shortage
| Ghorasal TPP Unit-5 |  | PDB | 1*210 | 190 | 170 | 4284000 | gas shortage
3 | Ghorasal 365 MW CCPP Unit-7 |  | PDB | 1*243+1*122 | 365 | 0 | 0 | Air Compressor problem
| Ghorashal 78.5 MW PP(MAX) |  | QRPP | 2*40 | 0 | 0 | 0 | Contract Expired
4 | Ghorashal 108 MW PP (Regent) |  | IPP | 34*3.35 | 108 | 0 | 0 | Gas shortage
5 | Haripur GTPP |  | SBU, PDB | 2*32 | 20 | 0 | 0 | Under maint.
6 | Haripur 412 MW CCPP |  | EGCB | 1*273+1*139 | 412 | 392 | 9629690
7 | Haripur 360 MW CCPP(HPL) |  | IPP | 1*235+1*125 | 360 | 327 | 7572000 | Gas shortage
8 | Meghnaghat 450 MW CCPP(MPL) |  | IPP | 2*150+1*150 | 450 | 450 | 9463800
9 | Meghnaghat 100 MW(IEL) |  | NENP | 12*8.9 | 100 | 81 | 1221120 | Engine problem
10 | Meghnaghat CCPP(Summit) |  | IPP | 2*110+1*110 | 335 | 0 | 0 | Under maint.
11 | Madanganj 102 PP(Summit) |  | NENP | 6*17 | 102 | 82 | 1465533 | Engine problem
12 | Madanganj-55 MW PP(Summit) |  | IPP | 3*17.08+1*11.3 | 55 | 0 | 447027 | Tripped
13 | Keraniganj 100 MW PP (Powerpac) |  | NENP | 8*13.45 | 75 | 23 | 516983 | Fuel shortage
14 | Narshingdi 22 MW PP (Doreen) |  | SIPP, REB | 8*2.90 | 22 | 17 | 370800
15 | 210 MW Siddhirgonj TPP |  | PDB | 1*210 | 115 | 0 | 0 | Under maint.
16 | Siddhirgonj 2*120 MW GTPP |  | EGCB | 2*105 | 210 | 99 | 3054000 | Frequency control
17 | Siddhirganj 100 PP(Dutch Bangla) |  | NENP | 12*8.9 | 100 | 87 | 712320 | Engine problem
18 | Siddhirganj 335 MW CCPP |  | EGCB | 1*217+118 | 335 | 250 | 7048458 | Frequency control
19 | Gagnagar 102 MW PP (Digital Power) |  | IPP | 12*8.924 | 102 | 0 | 756864 | Line trip
20 | Katpotti 52 MW PP (Sinha) |  | IPP | 7*7.9 | 0 | 0 | 0 | Fuel shortage
21 | Kamalaghat 54 MW PP(Banco Energy) |  | IPP | 3*18 | 54 | 35 | 388800 | Fuel shortage
22 | Kodda 150 MW PP |  | BPDB-RPCL | 9*17.06 | 149 | 98 | 1107360 | Low Demand
23 | Manikganj 55 MW PP (Northern) |  | IPP | 3*19.3 | 55 | 35 | 444131 | Fuel shortage
24 | Nababganj 55 MW PP (Southern power ) |  | IPP | 3*19.3 | 55 | 55 | 439844
25 | Bosila 108 MW PP(CLC) |  | IPP | 12*8.775+1*3.5 | 0 | 0 | 0
26 | Summit Power,(Madhabdi+Ashulia) |  | SIPP,REB | 3*3.67+4*8.73 | 80 | 42 | 933360 | Engine problem
27 | Maona 33 MW PP(Summit) |  | SIPP,REB | 4*8.73 | 33 | 33 | 756000
28 | Rupganj 33 MW PP(Summit) |  | SIPP,REB | 4*8.73 | 33 | 33 | 727800
29 | Gazipur 52 MW PP |  | RPCL | 6*8.9 | 52 | 25 | 286080 | Fuel shortage
30 | Tongi 80 MW GTPP |  | PDB | 1* 105 | 105 | 0 | 0 | Under maint.
31 | Kodda 300 MW PP Unit-2 (Summit) |  | IPP | 18*17.076 | 300 | 195 | 1954582 | Fuel shortage
32 | Keranigonj 300 MW PP (APR) |  | IPP | 256*1.4 | 300 | 0 | 0 | Contract Expired
33 | Bramhangoan 100 MW PP (Aggreko) |  | IPP | 114*0.959 | 0 | 0 | 0 | Contract Expired
34 | Aurahati 100MW PP (Aggreko) |  | IPP | 0.85*23+0.95*91 | 0 | 0 | 0 | Contract Expired
35 | Kodda 149 MW PP Unit-1 (Summit) |  | IPP | 8*18.45+8.97 | 149 | 135 | 1686528 | Engine problem
36 | Gazipur 100 MW PP |  | RPCL | 6*17.5 | 105 | 88 | 919277 | Engine problem
37 | Meghnaghat 104 MW PP (OPCL) |  | IPP | 18.5*6 | 104 | 69 | 1207680 | Fuel shortage
38 | Manikgonj 162MW PP(MPGL) |  | IPP | 9*18 | 162 | 126 | 1159200 | Fuel shortage
39 | Spectra Solar Plant Ltd. |  | IPP | 35 | 35 | 0 | 88689
40 | Kanchan Purbachal Power Generation Ltd. |  | IPP | 18.4*3 | 55 | 17 | 430920 | Fuel shortage
| Dhaka area Total |  |  |  | 5722 | 3094 | 62190127
41 | Chattogram TPP-1 |  | PDB | 1*210 | 180 | 120 | 2700000 | Gas shortage
| Chattogram TPP-2 |  | PDB | 1*210 | 180 | 0 | 0 | Gas shortage
42 | Raozan 25 MW PP |  | RPCL | 3*8.9 | 25 | 17 | 184095 | Fuel shortage
43 | Teknaf 20MW PP (Solartech) |  | IPP | 20 | 20 | 0 | 46170
44 | Patenga 50MW PP (Baraka) |  | IPP | 8*6.98 | 50 | 46 | 524160 | Fuel shortage
45 | Kaptai Hydro: Unit-1,2,3,4, 5 |  | PDB | 2*40+3*50 | 230 | 201 | 4824862
46 | Sikalbaha 225MW |  | PDB | 1*150+1*75 | 225 | 205 | 4702331
47 | Sikalbaha Peaking GT |  | PDB | 1*150 | 150 | 0 | 0 | Under maint.
48 | Sikalbaha 105 MW PP (Baraka Sikalbaha) |  | IPP | 6*17.5 | 105 | 51 | 1163381 | Fuel shortage
49 | Hathazari 100 MW peaking PP |  | PDB | 11*8.9 | 98 | 64 | 672288 | Engine problem
50 | Dohazari -Kalaish 100 MW Peaking |  | PDB | 6*17 | 102 | 0 | 0 | Fuel shortage
51 | Juldah 100 MW Unit-1 (Acorn) |  | NENP | 8*13.45 | 100 | 12 | 264600 | Fuel shortage
52 | Juldah 100 MW PP Unit-3 (Acorn) |  | IPP | 8*13.5 | 100 | 12 | 297600 | Fuel shortage
53 | Barabkunda 22 MW PP (Regent) |  | SIPP, PDB | 8*2.90 | 22 | 12 | 260400 | Engine problem
* | Malancha, Ctg. EPZ (United) |  |  | 5*8.73+3*9.34 | 0 | 17 | 528000
54 | Chattogram 108 MW PP (ECPV) |  | IPP | 16*7 | 108 | 12 | 78720 | Fuel shortage
55 | Kaptai 7 MW Solar PP |  | PDB | 7.4 MW | 7 | 0 | 19797
56 | Anwara 300 MW PP (United) |  | IPP | 17*17+24 | 300 | 300 | 2461418
57 | Jodiac Power |  | IPP | 3*18.55+1*3.6 | 54 | 17 | 448153 | Fuel shortage
58 | Karnaphuli Power Ltd. |  | IPP | 18.415*6+6.5 | 110 | 47 | 1306394 | Fuel shortage
59 | Juldah unit-2 (Acorn) |  | IPP | 8*13.6 | 100 | 12 | 301440 | Fuel shortage
60 | Anlima Energy Ltd. |  | IPP | 6*21.2 | 116 | 34 | 668673 | Fuel shortage
| Mirsharai 150 MW |  | BPDB-RPCL | 18.5*9 | 163 | 34 | 730981 | Low Demand
| SS Power I |  | SS Power | 0 | 0 | 0 | 0 | On test.
| Cox's Bazar Wind |  | IPP | 66 | 0 | 3 | 10560 | On test.
| Matarbari 2*600 MW (CPGCL) |  | CPGCL | 0 | 0 | 390 | 9141817 | On test.
| Chattogram area Total |  |  |  | 2545 | 1606 | 31335840
61 | Ashuganj TPP Unit- 3 |  | APSCL | 1*150 | 0 | 0 | 0 | Contract Expired
| Ashuganj TPP Unit- 4 |  | APSCL | 1*150 | 0 | 0 | 0 | Contract Expired
| Ashuganj TPP Unit- 5 |  | APSCL | 1*150 | 0 | 0 | 0 | Contract Expired
62 | Ashuganj 225 MW CCPP |  | APSCL | 1*142+1*75 | 221 | 207 | 4718000 | Gas shortage
63 | Ashuganj 450 MW CCPP(North) |  | APSCL | 1*360 | 360 | 270 | 7166100 | Gas shortage
64 | Ashuganj 450 MW CCPP(South) |  | APSCL | 1*360 | 360 | 240 | 6183000 | Gas shortage
| Ashuganj 420 MW CCPP(East) |  | APSCL | 284*1+116*1 | 400 | 230 | 6324400 | Gas shortage
65 | Ashuganj 50 MW PP |  | APSCL | 14*3.968 | 45 | 0 | 22752 | Gas shortage
66 | Ashuganj 55 MW PP (Precision) |  | QRPP | 15*4 | 0 | 0 | 0 | Contract Expired
67 | Ashuganj 195 MW PP (APSCL-United) |  | IPP | 20*9.73+1*16 | 195 | 0 | 0 | Gas shortage
68 | Ashuganj 51 MW PP (Midland) |  | IPP | 6*9.34 | 51 | 51 | 1163852
69 | Ashuganj 150 MW PP (Midland) |  | IPP | 23*7.015 | 150 | 13 | 240872 | Fuel shortage
70 | Titas 50 MW Peaking PP |  | PDB | 6*8.92 | 52 | 24 | 634352
71 | Chandpur 150 MW CCPP |  | PDB | 1*106+1*57 | 163 | 0 | 0 | Under maint.
72 | Chandpur 200 MW (Desh energy) |  | IPP | 12*18.4 | 200 | 86 | 1101600 | Fuel shortage
73 | Feni 22 MW PP (Doreen) |  | SIPP, PDB | 8*2.90 | 22 | 16 | 380988 | Engine problem
74 | Feni 11 MW PP (Doreen) |  | SIPP, REB | 4*2.90 | 11 | 10 | 254340
** | Impoprt (Tripura) |  | Imported power | 0 | 160 | 134 | 3038400
75 | Jangalia 33 MW PP (Summit) |  | SIPP, PDB | 4*8.73 | 33 | 25 | 565500 | Engine problem
76 | Jangalia 52 MW PP (Lakdanavi) |  | IPP | 6*8.92 | 52 | 43 | 969950 | Engine problem
77 | Cumilla 25 MW PP (Summit) |  | SIPP, REB | 3*3.67+2*6.97 | 25 | 20 | 476660 | Engine problem
78 | Daudkandi 200 MW PP (B.Trac) |  | IPP | 154*1.4 | 0 | 0 | 0 | Contract Expired
79 | Feni Lanka Power |  | IPP | 7*18.415+1*9.78 | 114 | 78 | 886920 | Low Demand
80 | Chowmuhani 113 MW |  | IPP | 12*9.78+2*3.1 | 113 | 28 | 336840 | Fuel shortage
81 | Bhairob 54.5 MW |  | IPP | 3*18.2 | 54 | 17 | 443520 | Fuel shortage
82 | Chandpur 115(Doreen) |  | IPP | 4*18.5+2*22.5 | 115 | 112 | 1382400
| Cumilla Area Total |  |  |  | 2896 | 1604 | 36290446
83 | RPCL 210MW CCPP |  | IPP | 4*35+1*70 | 202 | 59 | 1307520 | Gas shortage
84 | Tangail 22 MW PP (Doreen) |  | SIPP, PDB | 8*2.90 | 22 | 16 | 356760 | Engine problem
85 | Jamalpur 95 MW PP(Powerpac) |  | IPP | 12*8.924 | 0 | 0 | 0 | Under maint.
86 | Sarishabari 3 MW Solar Plant |  | IPP | 1*3 | 3 | 0 | 9700
87 | Mymensingh 200 MW PP (United) |  | IPP | 9.78*21 | 200 | 154 | 2167200 | Fuel shortage
88 | Jamalpur 115 MW PP (United) |  | IPP | 9.78*12 | 115 | 93 | 808800 | Fuel shortage
89 | Sutiakhali 50 MW Solar PP |  | IPP | 50 | 50 | 0 | 215310
90 | Tangail Palli Power Gen 22 MW |  | IPP | 4*6.7 | 22 | 6 | 148560 | Fuel shortage
| Mymensingh Area Total |  |  |  | 614 | 328 | 5013850
91 | Fenchugonj CCPP Phase-1 |  | PDB | 2*32+1*33 | 70 | 43 | 1020000 | Machine problem
92 | Fenchugonj CCPP Phase-2 |  | PDB | 2*35+1*35 | 90 | 42 | 977280 | Machine problem
93 | Kushiara 163 MW CCPP (KP) |  | IPP | 1*109+1*54 | 163 | 80 | 2271355 | ST Under maint.
94 | Shajibazar 330 MW CCPP |  | PDB | 3*110 | 330 | 0 | 0 | Under maint.
95 | Fenchugonj 51 MW PP (Barakatullah) |  | RPP | 19*2.90 | 51 | 50 | 1064400
| Fenchuganj 44 MW (Energyprima) |  | NENP | 12*3.3+5*2 | 50 | 46 | 1058616
96 | Hobiganj 11 MW PP Cofidence-E |  | SIPP, REB | 4*2.90 | 11 | 5 | 183456 | Engine problem
97 | Shahjibazar GTPP Unit- 8 & 9 |  | PDB | 2*35 | 66 | 59 | 1329600
98 | Shahjibazar 86 MW PP (Shahjibazar) |  | RPP | 32*2.90 | 86 | 81 | 1612800
99 | Shahjibazar 100 MW GTPP |  | PDB | 1*100 | 100 | 0 | 0
100 | Sylhet 225 MW CCPP |  | PDB | 1*142+1*89 | 231 | 115 | 2762670 | ST Under maint.
101 | Sylhet 20 MW GTPP |  | PDB | 1*20 | 20 | 17 | 405000 | Machine problem
| Sylhet 50 MW PP (EPL) |  | NENP | 27*2 | 0 | 0 | 0 | Contract Expired
102 | Shahjahanulla 25 MW PP |  | SIPP, REB | 3*9.34 | 25 | 16 | 404496
103 | Bibiana-II 341 MW CCPP (Summit) |  | IPP | 1*222+1*119 | 341 | 260 | 6993500 | FGMO
104 | Bibiyana-III 400 MW CCPP |  | PDB | 285*1+134*1 | 400 | 319 | 8668000 | FGMO
105 | Sylhet 10MW PP (Desh) |  | RPP | 6*1.95 | 10 | 10 | 252540
106 | Bibiyana South 400 MW |  | PDB | 400 MW | 383 | 260 | 5933100 | ST Under maint.
| Sylhet Area Total |  |  |  | 2427 | 1403 | 34936813
107 | Bheramara GTPP Unit-3 |  | PDB | 1*20 | 16 | 0 | 0 | Fuel shortage
** | Bheramara (HVDC ) |  | Imported power | 2*500 | 1000 | 790 | 21226181
108 | Khulna 115 PP MW (KPCL-2) |  | NENP | 7*17 | 115 | 16 | 323520 | Fuel shortage
109 | Faridpur 50 MW Peaking PP |  | PDB | 8*6.89 | 54 | 11 | 97920
110 | Khulna 225 MW CCPP |  | NWPGCL | 1*150+1*75 | 230 | 0 | 0 | Fuel shortage
111 | Gopalganj 100 MW Peaking PP |  | PDB | 16*6.98 | 109 | 53 | 334976 | Engine problem
112 | Bheramara 410 MW CCPP |  | NWPGCL | 1*278+1*132 | 410 | 0 | 0 | Gas shortage
| Noapara 40 MW PP (Khanjahan Ali) |  | NENP | 5*8.5 | 40 | 0 | 1125 | Fuel shortage
113 | Noapara 100 MW PP (Bangla Trac) |  | IPP | 70*1.4 | 0 | 0 | 0 | Contract Expired
114 | Rupsha 105 MW PP (Orion rupsha) |  | IPP | 6*18.445 | 105 | 72 | 942720 | Fuel shortage
115 | Madhumati 100 MW PP |  | NWPGCL | 6*18 | 105 | 15 | 160416
116 | Mongla Orion 100 MW Solar PP |  | IPP | 100 | 100 | 0 | 384113
| Khulna 330 MW CCPP (OIL) |  | BPDB | 1*220+1*110 | 220 | 154 | 4194363 | Low Demand
| Rampal 1320 MW (BIFPCL) |  | NTPC&BPDB | 660*2 | 617 | 565 | 10741820
| Kulna 225 MW CCPP (GAS) |  | NWPGCL | 0 | 0 | 0 | 0 | On test.
| Khulna Area Total |  |  |  | 3121 | 1676 | 38407154
117 | Barisal 110 MW PP (Summit ) |  | IPP | 7*17.076 | 110 | 16 | 354432
118 | Bhola 33 MW PP (Venture) |  | NENP | 1*34.50 | 40 | 29 | 543040 | Engine problem
119 | Bhola 225 MW CCPP |  | PDB | 2*63+1*68 | 194 | 124 | 2816000 | ST Under maint.
120 | Bhola 95 MW PP (Aggreko) |  | QRPP | 96*1.10 | 0 | 0 | 0 | Contract Expired
121 | Payra 1320 MW |  | BCPCL | 2*622 | 1244 | 1220 | 29532100
122 | Bhola Nutan Biddut BD LTD |  | IPP | 220 | 220 | 220 | 5141127
123 | United Payra Power Ltd. |  | IPP | 8*18.5+1*9.5 | 150 | 150 | 1057200
| Barisal 307 MW |  | IPP | 307*1 | 307 | 0 | 0 | Coal shortage.
| Barisal Area Total |  |  |  | 2265 | 1759 | 39443899
124 | Baghabari 71 MW GTPP |  | PDB | 1*71 | 71 | 0 | 0 | Gas shortage
| Baghabari 100 MW GTPP |  | PDB | 1*100 | 100 | 0 | 0 | Gas shortage
125 | Baghabari 50 MW Peaking PP |  | PDB | 6*8.9 | 52 | 34 | 120588 | Engine problem
126 | Bera 70 MW Peaking PP |  | PDB | 9*8.29 | 71 | 12 | 68020 | Engine problem
127 | Amnura 50 MW PP(Sinha) |  | NENP | 7*7.79 | 28 | 0 | 0 | Fuel shortage
128 | Katakhali 50 MW PP (Northern) |  | QRPP | 6*8.9 | 50 | 0 | 0 | Fuel shortage
129 | Katakhali 50 MW Peaking PP |  | PDB | 6*8.7 | 50 | 31 | 179069 | Engine problem
130 | Sirajgonj Unit-1 225MW |  | NWPGCL | 1*150+1*75 | 210 | 0 | 0 | Gas shortage.
131 | Sirajgonj Unit-2 225MW |  | NWPGCL | 1*150+1*75 | 220 | 0 | 0
132 | Sirajgonj Unit-3 225MW |  | NWPGCL | 1*141 | 220 | 209 | 5187900 | Gas shortage
133 | Sirajgonj 400 MW CCPP Unit-4 |  | SNWPGCL | 1*282+1*132 | 414 | 280 | 8267454
134 | Santahar 50 MW Peaking PP |  | PDB | 6*8.7 | 50 | 24 | 107542 | Fuel shortage
135 | Bogra 22 MW PP (GBB) |  | RPP | 6*4 | 0 | 0 | 0 | Contract Expired
136 | Bogura 20 MW PP (Energyprima) |  | NENP | 5*3.3+5*2 | 0 | 0 | 0 | Contract Expired
137 | Ullapara 11 MW PP (Summit) |  | SIPP, REB | 4*2.90 | 11 | 8 | 188532 | Engine problem
138 | Natore 52 MW PP (Rajlanka) |  | IPP | 6*8.92 | 52 | 0 | 40642 | Fuel shortage
139 | Chapainawabganj 100 MW Peaking PP |  | PDB | 12*8.924 | 104 | 92 | 506456 | Engine problem
140 | Baghabari 200 MW PP (Paramount) |  | IPP | 135*1.6 | 200 | 0 | 0 | Fuel shortage
141 | Bagura 113 MW PP (Confidence)-2 |  | IPP | 6*18.55+7.2 | 113 | 50 | 468288 | Fuel shortage
142 | Confidence Power Bogura Unit-1 113 MW |  | IPP | 6*18.55 | 113 | 55 | 502656 | Fuel shortage
143 | Sirajgonj 6.55 MW Solar |  | NWPGCL | 1*6 | 6 | 0 | 29460
| Adani Power Jharkhanda Ltd |  | Imported power | 748*2 | 1496 | 1416 | 31680000
| Rajshahi Area Total |  |  |  | 3631 | 2211 | 47346607
144 | Barapukuria TPP Unit-1 |  | PDB | 1*125 | 85 | 0 | 0 | Under maint.
| Barapukuria TPP Unit-2 |  | PDB | 1*125 | 85 | 0 | 0 | Under maint.
145 | Barapukuria 275 MW TPP Unit-3 |  | PDB | 1*275 | 274 | 220 | 4818200 | Machine problem
146 | Rangpur 20 MW GTPP |  | PDB | 1*20 | 20 | 0 | 0
147 | Saidpur 20 MW GTPP |  | PDB | 1*20 | 20 | 0 | 0
148 | Rangpur 113 MW PP (Confidence) |  | IPP | 9*6.984+7*7.015+3.15*2 | 113 | 55 | 936412 | Fuel shortage
149 | Sympa Solar Power 8MW |  | IPP | 8 MW | 8 | 0 | 26760
150 | Energypac Power Venture Thakurgaon Ltd. |  | IPP | 115 | 115 | 74 | 411840 | Fuel shortage
| Intraco Solar 30 MW |  | IPP | 1*30 | 30 | 0 | 75725
| Teesta Solar Limited |  | BPCL | 16*12.5 | 200 | 0 | 820530
| Rangpur Area Total |  |  |  | 950 | 349 | 7089467
| Total |  |  |  | 24171 | 14030 | 302054203
| Eastern Grid Total |  |  |  | 14204 | 8035 | 169767076
| Western Grid Total |  |  |  | 9967 | 5995 | 132287127
| National Grid Total |  |  |  | 24171 | 14030 | 302054203
*Data collected from respective power station over telephone.
Executive Engineer
Network Operation Division
Page- 3

## P3
POWER GRID COMPANY OF BANGLADESH LTD.
NATIONAL LOAD DESPATCH CENTER
MAXIMUM LOAD SERVED BY DIFFERENT GRID SUB-STATIONS
QF-LDC-09
| Date: | 2023-08-23
| (a) ENTIRE EASTERN GRID : |  | 9077.66 | MW | (b) ENTIRE WESTERN GRID : |  | 4340.36 | MW
| i) Dhaka area |  | 4860.66 | MW | i) Khulna area |  | 1614.2 | MW
| ii) Chittagong area |  | 1273 | MW | ii) Rajshahi area |  | 1444.4 | MW
| iii) Comilla area |  | 1319 | MW | iii) Barisal area |  | 428.76 | MW
| iv) Mymensingh area |  | 1070 | MW | iv) Rangpur area |  | 853 | MW
| v) Sylhet area |  | 555 | MW
|  | SYSTEM TOTAL DEMAND ( a + b ) = |  | 13418.02 | MW
MAXIMUM LOAD SERVED BY DIFFERENT SUB-STATIONS
| Sub-station | Load (MW) | Time | Sub-station | Load (MW) | Time | Sub-station | Load (MW) | Time | Sub-station | Load (MW) | Time | Sub-station | Load (MW) | Time
1 | AKS | 3 | 23:00 | Chhatak | 28 | 23:00 | Kamrangirchar | 57 | 13:00 | Natore | 150 | 00:00 | Sholosohor | 31 | 19:00
2 | AKSML | 108 | 13:00 | Chowmuhani | 215 | 21:00 | Kaptai | N/A | N/A | Nawabganj | 45.6 | 22:00 | Shyampur | 166 | 11:00
3 | Aftabnagar | 58 | 15:00 | Chuadanga | 115 | 00:00 | Kazla | 88 | 00:00 | Netrakona | 100 | 22:00 | Siddhirganj | 122 | 11:00
4 | Agargaon | 90 | 13:00 | Coxsbazar | 121 | 21:00 | Keranigonj | 56 | 00:00 | New | 69.5 | 12:00 | Sirajganj | 122 | 20:00
5 | Agrabad | 68 | 12:00 | Cumilla(N) | 196 | 22:00 | Khagrachori | 32 | 19:00 | Niamatpur | 79 | 22:00 | Sonargaon | 85 | 03:00
6 | Amnura | 53 | 22:00 | Cumilla(S) | 148 | 18:30 | Khulna | 100 | 19:30 | Noapara | 47 | 00:00 | Sreemongol | 70 | 20:00
7 | Ashuganj | 75 | 23:00 | Daudkandi | 143 | 20:00 | Khulshi | 182 | 19:30 | PHP | 3 | 14:00 | Sreepur | 75.56 | 11:00
8 | BIPTC | N/A | N/A | Dhaka | 46 | 12:00 | Kishoreganj | 124 | 14:00 | Pabna | 117 | 00:00 | Srinagar | 42.48 | 20:00
9 | BSRM | 172 | 01:00 | Dhamrai | 122 | 19:00 | Kodda | 293 | 19:30 | Palashbari | 115 | 22:00 | Sunamganj | 50 | 22:00
10 | Bagerhat | 89 | 19:00 | Dhanmondi | 157 | 13:00 | Kulaura | 48 | 20:00 | Panchagarh | 58 | 19:00 | Sylhet | 146 | 19:00
11 | Bakulia | 102 | 19:30 | Dohazari | 86 | 19:00 | Kurigram | 67 | 20:00 | Patuakhali | 102 | 23:00 | TK | 0 | 00:00
12 | Banani | 60 | 13:00 | Faridpur | 153 | 00:00 | Kushtia | 134 | 01:00 | Payra | 31.2 | 21:00 | Tangail | 229 | 19:00
13 | Bangabhaban | 16 | 10:00 | Fatullah | 78 | 18:30 | Lalbag | 81 | 13:00 | Postogola | 57 | 00:00 | Thakurgaon | 93 | 00:00
14 | Barapukuria | 61 | 19:30 | Fenchuganj | 49 | 19:30 | Lalmonirhat | 47 | 19:00 | Purbachal | 20 | 19:00 | Tongi | 118 | 15:00
15 | Barguna | 20 | 22:00 | Feni | 112 | 19:00 | Madanganj | 28 | 00:00 | Purbasadipur | 112 | 21:00 | Ullon | 40 | 00:00
16 | Barishal | 103 | 21:00 | GPH | 10 | 11:00 | Madaripur | 101 | 22:00 | Rahim | 41 | 13:00 | Uttara | 71 | 13:00
17 | Barishal-230 | 96 | 19:00 | Ghorashal | 66 | 20:00 | Madartek | 85.35 | 23:00 | Rajbari | 72 | 00:00 | UttaraNew | 66 | 23:00
18 | Baroaulia | 73 | 00:00 | Goalpara | 36 | 00:00 | Madunaghat | 50 | 19:00 | Rajendrapur | 90 | 19:00 | Zigatola | 74 | 13:00
19 | Baroirhat | 56 | 19:00 | Gollamari | 49 | 13:00 | Magura | 62 | 00:00 | Rajshahi | 151 | 19:30
20 | Bashundhara | 142 | 12:00 | Gopalganj | 98.4 | 19:30 | Mahasthangarh | 74 | 00:00 | Rajshahi-230 | 34 | 21:00
21 | BashundharaCement | 0 | 00:00 | Gulshan | 68 | 12:00 | Manikganj | 108 | 21:00 | Ramganj | 112 | 22:00
22 | Beanibazar | 74 | 20:00 | Halishahar | 65 | 10:00 | Maniknagar | 80 | 13:00 | Rampur | 27 | 23:00
23 | Benapole | 68 | 00:00 | HaripurSBU | 160 | 09:00 | Matarbari | 47 | 23:00 | Rangamati | 16 | 19:00
24 | Bhaluka | 124 | 20:00 | Hasnabad | 111 | 22:00 | Matuail | 70 | 12:00 | Rangpur | 148 | 19:00
25 | Bhandaria | 48 | 19:00 | Hathazari | 68 | 00:00 | Millgate | 102 | 12:00 | Ruppur | 5.2 | 11:00
26 | Bhangura | 35 | 00:00 | Ishurdi | 74 | 19:30 | Mirpur | 132 | 19:00 | SSM | 1 | 21:00
27 | Bheramara(GK) | 63 | 20:00 | Jaldhaka | 74 | 19:00 | Mirsorai | 3 | 19:00 | Saidpur | 98 | 19:00
28 | Bhulta | 249 | 00:00 | Jamalpur | 171 | 20:00 | Mithapukur | 42 | 19:00 | Satkhira | 127 | 00:00
29 | Bog-Sherpur | 72 | 00:00 | Jashore | 141 | 00:00 | Modern | 0 | 00:00 | Satmasjid | 113 | 19:00
30 | Bogura | 171 | 21:00 | Jhenaidah | 132 | 00:00 | Mogbazar | 136.1 | 15:00 | Savar | 192 | 16:00
31 | Borhanuddin | 59 | 21:00 | Joydebpur | 174 | 19:00 | Mongla | 34 | 11:00 | Shahjadpur | 102 | 19:30
32 | Brahmanbaria | 170 | 22:00 | Joypurhat | 58 | 21:00 | Motijheel | 42 | 13:00 | Shahjibazar | 118 | 19:00
33 | Cantonment | 146 | 13:00 | Juldah | 22 | 12:00 | Munshiganj | 103 | 23:00 | Shahmirpur | 59 | 00:00
34 | Chandpur | 71 | 19:30 | KSRM | 29 | 10:00 | Mymensingh | 215 | 13:00 | Shariatpur | 77 | 21:00
35 | Chandraghona | 29 | 19:00 | Kabirpur | 303 | 18:30 | Naogaon | 136 | 21:00 | Sherpur | 146 | 22:00
36 | Chapai | 67 | 00:00 | Kachua | 80 | 22:00 | Narail | 56 | 19:00 | Shikalbaha | 34 | 20:00
37 | Charsaidpur | 46 | 11:00 | Kallyanpur | 111 | 19:00 | Narinda | 72 | 13:00 | Shikalbaha-230 | N/A | N/A
38 | Chauddagram | 58 | 22:00 | Kalurghat | 30 | 12:00 | Narshingdi | 178 | 00:00 | Shitalakhya | 101.7 | 16:00
| Sub Divisional Engineer |  |  |  | Executive Engineer |  |  |  | Superintendent Engineer
| Network Operation Division |  |  |  | Network Operation Division |  |  |  | Load Despatch Circle
| (1) Honbl. State Minister |  |  |  | (8) Executive Director (O & M) PGCB. |  |  |  | (18) C.E. Transmission (1 & 2) PGCB.
| Ministry of Power,Energy & Mineral |  |  |  | (9) Member,Generation,PDB. |  |  |  | (19) S.E. System Protection,PGCB.
| Resources, GOB. |  |  |  | (10) Member,Distribution,PDB. |  |  |  | (20) Director,Public Relation,PDB.
| (2) Secy (Power Divn.)Ministry of |  |  |  | (11) Member,Transmission & |  |  |  | (21) Director Program, PDB.
| Power,Energy & Mineral Resources. |  |  |  | System Operation,PDB. |  |  |  | (22) S.E. Consumer Affairs,PDB.
| (3) Director General,Power cell |  |  |  | (12) Member,P&D,PDB. |  |  |  | (23) Director,Project Planning,PDB.
| (4) Chairman,BERC |  |  |  | (13) C.E (P & D), PGCB. |  |  |  | (24) Director,System Planning,PDB.
| (5) Chairman, BPDB. |  |  |  | (14) G.M. Commercial Operation |  |  |  | (25) Executive Eng.IMD.
| (6) Managing Director, PGCB. |  |  |  | (15) C.E. Generation,PDB. |  |  |  | (26) Executive Eng. EMD.
| (7) Member(Power & Industry) |  |  |  | (16) C.E, (P & D),PDB. |  |  |  | (27) NLDC
| Planning Commission. |  |  |  | (17) C.E. System Operation,PGCB

## Voltage
e
MAXIMUM & MINIMUM VOLTAGES OF DIFFERENT GRID SUB-STATIONS:
| Date: | 2023-08-23 | [7 empty] | QF-LDC-10
| Sub-Station | Max Voltage | Hour | Min | Hour | Sub-Station | Maxm | Hour | Min | Hour
|  |  |  | Voltage |  |  | Voltage |  | Voltage
| 400 KV | KV | Hour | KV | Hour | 400 KV | KV | Hour | KV | Hour
14 | Aminbazar | 397 | 06:00 | 390 | 12:00 | Gopalganj | 405 | 06:00 | 398 | 00:00
| Ashuganj | N/A | N/A | N/A | N/A | Kaliakoir | 380 | 19:00 | 370 | 11:00
| Bhulta | 394 | 04:00 | 384 | 15:00 | Madunaghat_I | 384 | 01:00 | 381 | 08:00
| Bibiana | 404 | 18:00 | 396 | 20:00 | Payra | 414 | 18:00 | 408 | 02:00
| BIPTC | 397 | 20:00 | 390 | 12:00 | Rahanpur | N/A | N/A | N/A | N/A
| Bogura | N/A | N/A | N/A | N/A | Rampal | 407 | 06:00 | 399 | 22:00
| 230 KV | KV |  | KV |  | 230 KV | KV |  | KV
| Agargaon | 232 | 06:00 | 225 | 12:00 | Hasnabad | 231 | 19:30 | 225 | 12:00
| AKSML | 233 | 18:00 | 225 | 01:00 | Hathazari | 232 | 18:00 | 226 | 01:00
| Aminbazar | 234 | 04:00 | 229 | 00:00 | Ishurdi | 236 | 06:00 | 225 | 19:30
| Ashuganj | 232 | 06:00 | 228 | 01:00 | Jhenaidah | 228 | 09:00 | 218 | 19:30
| Ashuganj-400 | N/A | N/A | N/A | N/A | Kaliakoir | 232 | 06:00 | 227 | 00:00
| Baghabari | 229 | 05:00 | 221 | 21:00 | Keranigonj | 230 | 06:00 | 224 | 12:00
| Barapukuria | 220 | 16:00 | 209 | 00:00 | Khulna(S) | 236 | 18:00 | 228 | 00:00
| Barapukuria-230 | N/A | N/A | N/A | N/A | Madunaghat_I | 230 | 01:00 | 228 | 08:00
| Barishal | 236 | 18:30 | 230 | 21:00 | Maniknagar | 228 | 04:00 | 223 | 12:00
| Bheramara | 236 | 06:00 | 225 | 19:30 | Meghnaghat | 233 | 04:00 | 230 | 00:00
| Bhulta | 233 | 04:00 | 227 | 12:00 | Mirsorai | 231 | 19:00 | 224 | 04:00
| Bibiana | 232 | 20:00 | 227 | 16:00 | Rajshahi | 230 | 06:00 | 217 | 19:00
| BIPTC | 235 | 06:00 | 222 | 22:00 | Rampal | 235 | 18:00 | 226 | 22:00
| Bogura | 226 | 18:00 | 217 | 00:00 | Rampur | N/A | N/A | N/A | N/A
| Borhanuddin | 240 | 02:00 | 238 | 21:00 | Rampura | 231 | 04:00 | 225 | 12:00
| BSRM | 231 | 19:00 | 224 | 08:00 | Shikalbaha | 233 | 19:30 | 226 | 01:00
| Cumilla(N) | 228 | 18:00 | 223 | 01:00 | Shyampur | 229 | 03:00 | 224 | 12:00
| Fenchuganj | 235 | 06:00 | 231 | 05:00 | Siddhirganj | 231 | 02:00 | 227 | 11:00
| Ghorashal | 230 | 00:00 | 230 | 00:00 | Sirajgonj | 236 | 06:00 | 230 | 01:00
| Ghorashal-230 | N/A | N/A | N/A | N/A | Sreepur | 228 | 06:00 | 223 | 12:00
| GPH | 231 | 19:00 | 225 | 08:00 | Tongi | 230 | 06:00 | 222 | 15:00
| Haripur | 229 | 03:00 | 225 | 12:00
| 132 kV | KV |  | KV |  | Tongi
| Aftabnagar | 135 | 05:00 | 129 | 15:00 | Lalbag | 135 | 04:00 | 131 | 12:00
| Agargaon | 133 | 03:00 | 128 | 11:00 | Lalmonirhat | 130 | 16:00 | 117 | 00:00
| Agrabad | 133 | 18:30 | 129 | 16:00 | Madanganj | 132 | 00:00 | 128 | 08:00
| AKS | 131 | 18:00 | 127 | 01:00 | Madaripur | 131 | 09:00 | 126 | 07:00
| Aminbazar | 135 | 19:00 | 125 | 15:00 | Madartek | 136 | 06:00 | 128 | 15:00
| Amnura | 137 | 06:00 | 121 | 23:00 | Madunaghat | 134 | 19:00 | 130 | 13:00
| Ashuganj | 139 | 07:00 | 135 | 00:00 | Magura | 138 | 17:00 | 126 | 22:00
| Bagerhat | 135 | 17:00 | 122 | 22:00 | Mahasthangarh | 134 | 18:00 | 124 | 00:00
| Bakulia | 135 | 21:00 | 130 | 00:00 | Manikganj | 135 | 19:00 | 126 | 07:00
| Banani | 136 | 03:00 | 129 | 11:00 | Maniknagar | 133 | 04:00 | 128 | 12:00
| Bangabhaban | 132 | 04:00 | 128 | 11:00 | Matarbari | 124 | 04:00 | 111 | 23:00
| Barapukuria | 137 | 16:00 | 128 | 00:00 | Matuail | 132.7 | 19:00 | 129 | 12:00
| Barguna | 139 | 09:00 | 130 | 23:00 | Millgate | 134 | 03:00 | 127 | 16:00
| Barishal | 138 | 07:00 | 128 | 23:00 | Mirpur | 134 | 20:00 | 129 | 10:00
| Barishal-230 | 136 | 18:00 | 131 | 21:00 | Mithapukur | 131 | 17:00 | 121 | 01:00
| Baroaulia | 135 | 21:00 | 129 | 14:00 | Modern | 133 | 18:00 | 129 | 14:00
| Baroirhat | 131 | 18:00 | 123 | 15:00 | Mogbazar | 136 | 03:00 | 130 | 11:00
| Bashundhara | 136 | 02:00 | 127 | 14:00 | Mongla | 134 | 17:00 | 123 | 22:00
| BashundharaCement | 132 | 00:00 | 128 | 08:00 | Motijheel | 133 | 06:00 | 128 | 11:00
| Beanibazar | 130 | 18:00 | 122 | 20:00 | Munshiganj | 132 | 02:00 | 129 | 07:00
| Benapole | 137 | 18:00 | 125 | 00:00 | Mymensingh | 136 | 21:00 | 116 | 12:00
| Bhaluka | 124 | 07:00 | 118 | 00:00 | Naogaon | 131 | 18:00 | 120 | 22:00
| Bhandaria | 136 | 07:00 | 124 | 00:00 | Narail | 139 | 15:00 | 126 | 19:00
| Bhangura | 137 | 06:00 | 131 | 00:00 | Narinda | 0 | 00:00 | N/A | N/A
| Bheramara | 133 | 06:00 | 127 | 19:00 | Narshingdi | 126 | 07:00 | 121 | 16:00
| Bheramara(GK) | 134 | 05:00 | 126 | 21:00 | Natore | 136 | 08:00 | 122 | 21:00
| Bhulta | 125 | 18:30 | 120 | 11:00 | Nawabganj | 135 | 04:00 | 131 | 14:00
| Bog-Sherpur | 137 | 18:00 | 126 | 22:00 | Netrakona | 134 | 21:00 | 120 | 18:00
| Bogura | 136 | 18:00 | 115 | 23:00 | New | 135 | 04:00 | 128 | 14:00
| Bogura-230 | 136 | 06:00 | 128 | 00:00 | Niamatpur | 131 | 17:00 | 116 | 23:00
| Brahmanbaria | 125 | 08:00 | 120 | 21:00 | Noapara | 137 | 18:00 | 128 | 00:00
| Cantonment | 132 | 03:00 | 127 | 12:00 | Pabna | 134 | 06:00 | 126 | 20:00
| Chandpur | 133 | 18:00 | 114 | 01:00 | Palashbari | 130 | 06:00 | 119 | 00:00
| Chandraghona | 135 | 18:00 | 132 | 05:00 | Panchagarh | 132 | 17:00 | 113 | 01:00
| Chapai | 131 | 17:00 | 123 | 01:00 | Patuakhali | 139 | 18:00 | 133 | 23:00
| Charsaidpur | 133 | 02:00 | 129 | 11:00 | Payra | 139 | 05:00 | 136 | 23:00
| Chauddagram | 130 | 18:00 | 120 | 00:00 | PHP | 129 | 18:00 | 120 | 01:00
| Chhatak | 128 | 06:00 | 123 | 20:00 | Postogola | 135 | 19:00 | 130 | 11:00
| Chowmuhani | 127 | 18:00 | 114 | 01:00 | Purbachal | 136 | 05:00 | 127 | 12:00
| Chuadanga | 133 | 17:00 | 120 | 00:00 | Purbasadipur | 130 | 16:00 | 113 | 01:00
| Coxsbazar | 124 | 05:00 | 118 | 00:00 | Rahanpur | N/A | N/A | N/A | N/A
| Cumilla(N) | 133 | 18:00 | 127 | 01:00 | Rahim | 132 | 03:00 | 129 | 12:00
| Cumilla(S) | 132 | 06:00 | 126 | 01:00 | Rajbari | 128 | 06:00 | 122 | 00:00
| Daudkandi | 131 | 18:00 | 125 | 15:00 | Rajendrapur | 136 | 19:30 | 127 | 01:00
| Dhaka | 136 | 03:00 | 130 | 12:00 | Rajshahi | 134 | 06:00 | 126 | 22:00
| Dhamrai | 135 | 07:00 | 129 | 12:00 | Rajshahi-230 | 136 | 06:00 | 121 | 00:00
| Dhanmondi | 132.6 | 06:00 | 127.5 | 13:00 | Ramganj | 128 | 18:00 | 110 | 01:00
| Dohazari | 131 | 21:00 | 124 | 00:00 | Rampur | 134 | 19:00 | 122 | 05:00
| Faridpur | 129 | 17:00 | 124 | 00:00 | Rampura | 136 | 05:00 | 129 | 12:00
| Fatullah | 130 | 19:30 | 125 | 12:00 | Rangamati | 134 | 18:00 | 131 | 15:00
| Fenchuganj | 133 | 18:00 | 130 | 01:00 | Rangpur | 130 | 16:00 | 116 | 01:00
| Feni | 130 | 18:00 | 119 | 21:00 | Ruppur | 136 | 08:00 | 128 | 22:00
| Ghorashal | 138 | 19:30 | 134 | 12:00 | Saidpur | 132 | 17:00 | 120 | 00:00
| Goalpara | 137 | 18:00 | 129 | 22:00 | Satkhira | 134 | 17:00 | 123 | 00:00
| Gollamari | 136 | 17:00 | 129 | 23:00 | Satmasjid | 133 | 06:00 | 127 | 11:00
| Gopalganj | 131 | 17:00 | 127 | 01:00 | Savar | 135 | 20:00 | 128 | 08:00
| Gopalganj-400 | 130 | 18:00 | 126 | 00:00 | Shahjadpur | 140 | 07:00 | 134 | 20:00
| Gulshan | 135 | 06:00 | 129 | 12:00 | Shahjibazar | 127 | 14:00 | 123 | 00:00
| Halishahar | 133 | 18:00 | 130 | 10:00 | Shahmirpur | 134 | 18:00 | 130 | 14:00
| Haripur | 132 | 03:00 | 129 | 12:00 | Shariatpur | 131 | 18:00 | 125 | 00:00
| HaripurSBU | 132 | 03:00 | 129 | 12:00 | Sherpur | 133 | 19:00 | 115 | 07:00
| Hasnabad | 135 | 19:00 | 130 | 11:00 | Shikalbaha | 123 | 18:00 | 119 | 00:00
| Hathazari | 136 | 18:30 | 132 | 01:00 | Shikalbaha-230 | 135 | 19:30 | 131 | 15:00
| Ishurdi | 135 | 06:00 | 128 | 21:00 | Shitalakhya | 133 | 02:00 | 129 | 11:00
| Jaldhaka | 130 | 17:00 | 115 | 01:00 | Sholosohor | 134 | 18:30 | 129 | 12:00
| Jamalpur | 136 | 21:00 | 118 | 18:00 | Shyampur | 130 | 01:00 | 123 | 17:00
| Jashore | 137 | 18:00 | 126 | 22:00 | Shyampur-230 | 129 | 19:00 | 125 | 11:00
| Jhenaidah | 139 | 17:00 | 129 | 23:00 | Siddhirganj | 133 | 02:00 | 129 | 12:00
| Jhenaidah-230 | 139 | 17:00 | 130 | 00:00 | Sirajganj | 136 | 06:00 | 126 | 20:00
| Joydebpur | 137 | 19:30 | 128 | 12:00 | Sonargaon | 132 | 18:00 | 129 | 00:00
| Joypurhat | 130 | 18:00 | 118 | 23:00 | Sreemongol | 127 | 06:00 | 124 | 21:00
| Juldah | 134 | 20:00 | 131 | 03:00 | Sreepur | 126 | 15:00 | 121 | 00:00
| Kabirpur | 137 | 19:00 | 124 | 15:00 | Srinagar | 135 | 05:00 | 131 | 16:00
| Kachua | 128 | 10:00 | 117 | 01:00 | SSM | 139 | 21:00 | 130 | 14:00
| Kaliakoir | 137 | 18:00 | 132 | 02:00 | Sunamganj | 125 | 08:00 | 119 | 23:00
| Kallyanpur | 128 | 03:00 | 125 | 08:00 | Sylhet | 129 | 06:00 | 127 | 00:00
| Kalurghat | 134 | 18:00 | 130 | 13:00 | Tangail | 132 | 09:00 | 127 | 12:00
| Kamrangirchar | 136 | 05:00 | 123 | 14:00 | Thakurgaon | 131 | 16:00 | 111 | 01:00
| Kaptai | N/A | N/A | N/A | N/A | TK | 136 | 18:00 | 132 | 00:00
| Kazla | 133 | 05:00 | 127 | 13:00 | Tongi | 136 | 06:00 | 130 | 11:00
| Keranigonj | 136 | 06:00 | 132 | 12:00 | Ullon | 134 | 21:00 | 129 | 12:00
| Khagrachori | 133 | 18:00 | 130 | 12:00 | Uttara | 133 | 04:00 | 128 | 12:00
| Khulna | 136 | 17:00 | 127 | 22:00 | UttaraNew | 133 | 04:00 | 129 | 10:00
| Khulna(S) | 135 | 09:00 | 130 | 00:00 | Zigatola | 135 | 02:00 | 132 | 12:00
| Khulshi | 132 | 18:00 | 128 | 02:00
| Kishoreganj | 130 | 06:00 | 125 | 00:00
| Kodda | 137 | 20:00 | 127 | 08:00
| KSRM | 135 | 21:00 | 129 | 04:00
| Kulaura | 131 | 18:00 | 129 | 00:00
| Kurigram | 130 | 16:00 | 117 | 01:00
| Kushtia | 134 | 18:00 | 126 | 00:00

## L-Curve
Date | 2023-08-23
.
TIME | E-W INT.(Export) | EAST GRID | WEST GRID | TOTAL |  |  | DAILY LOAD CURVE
0:00 | 950 | 7298 | 5756 | 13054 |  |  |  | QF-LDC-11
0:30 | 930 | 7189 | 5735.5 | 12924.5 | Date: | 2023-08-23
1:00 | 910 | 7080 | 5715 | 12795
1:30 | 930 | 7018 | 5709.5 | 12727.5
2:00 | 950 | 6956 | 5704 | 12660
2:30 | 930 | 6908 | 5568 | 12476 | [5 empty] | Gen. at Eve. Peak | 14030 | 14030 MW (20:00 )
3:00 | 910 | 6860 | 5432 | 12292 | [6 empty] | 20:00
3:30 | 927 | 6783.5 | 5395.5 | 12179 | [5 empty] | Gen. at Day Peak | 12511 | 12511 MW (12:00 )
4:00 | 944 | 6707 | 5359 | 12066 | [6 empty] | 12:00
4:30 | 936 | 6597.5 | 5269 | 11866.5 | [5 empty] | Highest Generation | 14030
5:00 | 928 | 6488 | 5179 | 11667 | [6 empty] | 20:00
5:30 | 924 | 6352.5 | 5112 | 11464.5
6:00 | 920 | 6217 | 5045 | 11262
6:30 | 990 | 6163 | 4994 | 11157
7:00 | 1060 | 6109 | 4943 | 11052
7:30 | 1105 | 6082 | 4968 | 11050
8:00 | 1150 | 6055 | 4993 | 11048
8:30 | 1187 | 6185.5 | 5029.5 | 11215
9:00 | 1224 | 6316 | 5066 | 11382
9:30 | 1242 | 6452.5 | 5049 | 11501.5
10:00 | 1260 | 6589 | 5032 | 11621
10:30 | 1300 | 6729.5 | 5105.5 | 11835
11:00 | 1340 | 6870 | 5179 | 12049
11:30 | 1420 | 7022.5 | 5257.5 | 12280
12:00 | 1500 | 7175 | 5336 | 12511
12:30 | 1425 | 7257 | 5363.5 | 12620.5
13:00 | 1350 | 7339 | 5391 | 12730
13:30 | 1255 | 7344.5 | 5339.5 | 12684
14:00 | 1160 | 7350 | 5288 | 12638
14:30 | 1180 | 7361 | 5253.5 | 12614.5
15:00 | 1200 | 7372 | 5219 | 12591
15:30 | 1135 | 7272.5 | 5242.5 | 12515
16:00 | 1070 | 7173 | 5266 | 12439
16:30 | 1125 | 7122 | 5165 | 12287
17:00 | 1180 | 7071 | 5064 | 12135
17:30 | 1173 | 6910 | 5008 | 11918
18:00 | 1166 | 6749 | 4952 | 11701
18:30 | 1003 | 7313.5 | 5355 | 12668.5
19:00 | 840 | 7878 | 5758 | 13636
19:30 | 720 | 8057 | 5964 | 14021
20:00 | 740 | 8035 | 5995 | 14030 |  |  |  | Executive Engineer
20:30 | 805 | 8037.5 | 5985 | 14022.5 |  |  |  | Network Operation Division
21:00 | 870 | 8040 | 5975 | 14015
21:30 | 890 | 7899 | 5968.5 | 13867.5
22:00 | 910 | 7758 | 5962 | 13720 |  |  |  |  | Page 6 of 7
22:30 | 922 | 7664.5 | 5923.5 | 13588
23:00 | 934 | 7571 | 5885 | 13456
23:30 | 942 | 7434.5 | 5820.5 | 13255
24:00 | 950 | 7298 | 5756 | 13054
14030 MW (20:00 )
12511 MW (12:00 )

## En-Curve
DAILY ENERGY CURVE
Date | 2023-08-23 |  | Energy |  | 302054203
[14 empty] | Date: | 2023-08-23 | [5 empty] | QF-LDC-12
TIME | GAS | HVDC | P.GEN(GAS). | P.GEN(HSD) | P.GEN(HFO). | COAL | HYDRO | G.GEN(HSD) | G.GEN(HFO) | TRIPURA | SOLAR | WIND | SHORTAGE
0:00 | 3985 | 800 | 2098 | 0 | 1549 | 3816 | 202 | 150 | 310 | 142 | 0 | 2 | 521.43
0:30 | 4046.5 | 810.5 | 2102 | 0 | 1430.5 | 3695 | 202.5 | 256 | 243.5 | 137 | 0 | 1 | 525.7275 |  |  | Date: | 43699
1:00 | 4108 | 821 | 2106 | 0 | 1312 | 3574 | 203 | 362 | 177 | 132 | 0 | 0 | 530.025
1:30 | 4073 | 832 | 2077.5 | 0 | 1305 | 3577.5 | 203 | 361 | 165 | 133 | 0 | 0.5 | 498.9875 | [9 empty] | Total Energy | 302.0542 | 302.0542 | Total Energy Gen 302.054 MKWHr Energy Not Served 5.466 MKWHr Energy Requirement 307.520 MKWHr
2:00 | 4038 | 843 | 2049 | 0 | 1298 | 3581 | 203 | 360 | 153 | 134 | 0 | 1 | 467.95 | [9 empty] | Energy not Served | 5.4659 | 5.4659
2:30 | 4037 | 846 | 2062 | 0 | 1255.5 | 3541 | 202.5 | 289 | 112.5 | 130 | 0 | 0.5 | 428.795 | [9 empty] | Energy Requirement | 307.5201 | 307.5201
3:00 | 4036 | 849 | 2075 | 0 | 1213 | 3501 | 202 | 218 | 72 | 126 | 0 | 0 | 389.64
3:30 | 4041.5 | 882.5 | 2047 | 0 | 1128 | 3501.5 | 202 | 194 | 55.5 | 127 | 0 | 0 | 378.18 | [8 empty] | Shortage
4:00 | 4047 | 916 | 2019 | 0 | 1043 | 3502 | 202 | 170 | 39 | 128 | 0 | 0 | 366.72
4:30 | 4050.5 | 916.5 | 1977.5 | 0 | 932.5 | 3449 | 201.5 | 170 | 39 | 129 | 0 | 1 | 342.3675
5:00 | 4054 | 917 | 1936 | 0 | 822 | 3396 | 201 | 170 | 39 | 130 | 0 | 2 | 318.015
5:30 | 3973.5 | 916.5 | 1851.5 | 0 | 828.5 | 3356.5 | 201 | 170 | 39 | 124 | 0 | 4 | 272.6525
6:00 | 3893 | 916 | 1767 | 0 | 835 | 3317 | 201 | 170 | 39 | 118 | 0 | 6 | 227.29
6:30 | 3893.5 | 916 | 1712 | 0 | 791 | 3306.5 | 201 | 168.5 | 39 | 115 | 10 | 4.5 | 232.065 | [7 empty] | Coal
7:00 | 3894 | 916 | 1657 | 0 | 747 | 3296 | 201 | 167 | 39 | 112 | 20 | 3 | 236.84
7:30 | 3869 | 916.5 | 1652.5 | 0 | 748.5 | 3306 | 201 | 168.5 | 39 | 112 | 34.5 | 2.5 | 214.875 | [6 empty] | Oil
8:00 | 3844 | 917 | 1648 | 0 | 750 | 3316 | 201 | 170 | 39 | 112 | 49 | 2 | 192.91
8:30 | 3872 | 917 | 1690.5 | 0 | 800 | 3331 | 201 | 170 | 47.5 | 113 | 69.5 | 3.5 | 224.425
9:00 | 3900 | 917 | 1733 | 0 | 850 | 3346 | 201 | 170 | 56 | 114 | 90 | 5 | 255.94
9:30 | 3870 | 917 | 1710 | 0 | 988 | 3356.5 | 201 | 170.5 | 65.5 | 116 | 103 | 4 | 189.5675
10:00 | 3840 | 917 | 1687 | 0 | 1126 | 3367 | 201 | 171 | 75 | 118 | 116 | 3 | 123.195
10:30 | 3832 | 917 | 1699 | 0 | 1227.5 | 3405.5 | 201 | 170.5 | 112.5 | 121 | 147 | 2 | 105.05
11:00 | 3824 | 917 | 1711 | 0 | 1329 | 3444 | 201 | 170 | 150 | 124 | 178 | 1 | 86.905
11:30 | 3876 | 914 | 1822.5 | 0 | 1333.5 | 3443 | 201 | 170 | 153.5 | 129 | 235 | 2.5 | 85.95
12:00 | 3928 | 911 | 1934 | 0 | 1338 | 3442 | 201 | 170 | 157 | 134 | 292 | 4 | 84.995
12:30 | 3917.5 | 910 | 1971 | 0 | 1378 | 3433.5 | 201 | 170 | 174 | 134 | 325.5 | 6 | 42.4975
13:00 | 3907 | 909 | 2008 | 0 | 1418 | 3425 | 201 | 170 | 191 | 134 | 359 | 8 | 0
13:30 | 3907 | 909 | 2008 | 0 | 1418 | 3425 | 201 | 170 | 191 | 134 | 359 | 8 | 0
14:00 | 3907 | 909 | 2008 | 0 | 1418 | 3425 | 201 | 170 | 191 | 134 | 359 | 8 | 0
14:30 | 3925.5 | 910.5 | 2003 | 0 | 1419 | 3470 | 199.5 | 162.5 | 192.5 | 135 | 236.5 | 6.5 | 52.525
15:00 | 3944 | 912 | 1998 | 0 | 1420 | 3515 | 198 | 155 | 194 | 136 | 114 | 5 | 105.05
15:30 | 3877 | 911.5 | 1951.5 | 0 | 1432 | 3554 | 198 | 154 | 175.5 | 136 | 120 | 5.5 | 129.4025
16:00 | 3810 | 911 | 1905 | 0 | 1444 | 3593 | 198 | 153 | 157 | 136 | 126 | 6 | 153.755
16:30 | 3804 | 911.5 | 1909.5 | 0 | 1421 | 3509.5 | 199.5 | 152 | 163.5 | 128 | 83 | 5.5 | 165.3775
17:00 | 3798 | 912 | 1914 | 0 | 1398 | 3426 | 201 | 151 | 170 | 120 | 40 | 5 | 177
17:30 | 3688 | 912 | 1750 | 0 | 1511.5 | 3392 | 201 | 152.5 | 170 | 114 | 22 | 5 | 141
18:00 | 3578 | 912 | 1586 | 0 | 1625 | 3358 | 201 | 154 | 170 | 108 | 4 | 5 | 105
18:30 | 3672 | 894.5 | 1743.5 | 0 | 2075 | 3497 | 201 | 154 | 300.5 | 125 | 2 | 4 | 154.5
19:00 | 3766 | 877 | 1901 | 0 | 2525 | 3636 | 201 | 154 | 431 | 142 | 0 | 3 | 204
19:30 | 3777 | 821 | 1906 | 0 | 2773 | 3782 | 201 | 154 | 468 | 136 | 0 | 3 | 173.625
20:00 | 3813 | 790 | 1901 | 0 | 2746 | 3811 | 201 | 154 | 477 | 134 | 0 | 3 | 143.25
20:30 | 3931 | 790 | 1992 | 0 | 2521 | 3825.5 | 201 | 154 | 468 | 136 | 0 | 4 | 157.0975
21:00 | 4049 | 790 | 2083 | 0 | 2296 | 3840 | 201 | 154 | 459 | 138 | 0 | 5 | 170.945
21:30 | 3963 | 790.5 | 2035 | 0 | 2270.5 | 3840 | 201 | 154 | 470.5 | 139 | 0 | 4 | 171.4225
22:00 | 3877 | 791 | 1987 | 0 | 2245 | 3840 | 201 | 154 | 482 | 140 | 0 | 3 | 171.9
22:30 | 3892 | 795 | 1991.5 | 0 | 2101 | 3839 | 201.5 | 153.5 | 467 | 144 | 0 | 3.5 | 286.0225
23:00 | 3907 | 799 | 1996 | 0 | 1957 | 3838 | 202 | 153 | 452 | 148 | 0 | 4 | 400.145
23:30 | 3946 | 799.5 | 2047 | 0 | 1753 | 3827 | 202 | 151.5 | 381 | 145 | 0 | 3 | 460.7875 |  |  | Max Temp. in Dhaka |  | 31.8° C
24:00 | 3985 | 800 | 2098 | 0 | 1549 | 3816 | 202 | 150 | 310 | 142 | 0 | 2 | 521.43
Executive Engineer
Network Operation Division
Page 5 of 7
GAS
Oil
HVDC
COAL
HYDRO
SOLAR
Total Energy Gen 302.054 MKWHr Energy Not Served 5.466 MKWHr Energy Requirement 307.520 MKWHr
Shortage
Note on W13: Author:

## Generation
g | 2023-08-23
Si No | Unit | 1:00 | 2:00 | 3:00 | 4:00 | 5:00 | 6:00 | 7:00 | 8:00 | 9:00 | 10:00 | 11:00 | 12:00 | 13:00 | 14:00 | 15:00 | 16:00 | 17:00 | 18:00 | 18:30 | 19:00 | 19:30 | 20:00 | 21:00 | 22:00 | 23:00 | 24:00 | KWH
1 | Karnaphuli Hydro PP Unit-1, 2 & 3 | 128 | 128 | 127 | 127 | 126 | 126 | 126 | 126 | 126 | 126 | 126 | 126 | 126 | 126 | 123 | 123 | 126 | 126 |  | 126 | 126 | 126 | 126 | 126 | 127 | 127 | 3012862
2 | Karnaphuli Hydro PP Unit-4 & 5 | 75 | 75 | 75 | 75 | 75 | 75 | 75 | 75 | 75 | 75 | 75 | 75 | 75 | 75 | 75 | 75 | 75 | 75 |  | 75 | 75 | 75 | 75 | 75 | 75 | 75 | 1812000
3 | Chattogram TPP-1 | 118 | 116 | 114 | 115 | 118 | 120 | 120 | 119 | 118 | 120 | 120 | 120 | 118 | 120 | 115 | 115 | 115 | 118 |  | 118 | 116 | 120 | 118 | 120 | 115 | 115 | 2700000
4 | Chattogram TPP-2
5 | Raozan 25 MW PP | 8 | 8 | 8 | [5 empty] | 3 | 8 | 8 | 8 |  | 2 | 8 | 8 | 8 | 8 |  | 17 | 17 | 17 | 17 | 17 | 8 | 8 | 184095
| Teknaf 20MW PP (Solartech) | [5 empty] | 0 | 1 | 4 | 7 | 11 | 4 | 2 | 3 | 2 | 5 | 3 | 1 | 0 | [8 empty] | 46170
6 | Sikalbaha 225MW CCPP (Gas) | 199 | 202 | 201 | 200 | 200 | 201 | 198 | 198 | 201 | 201 | 198 | 196 | 199 | 200 | 196 | 203 | 203 | 205 |  | 206 | 206 | 205 | 206 | 206 | 206 | 206 | 4702331
7 | Sikalbaha 225MW CCPP(Oil)
8
9 | Sikalbaha 150MW GTPP
10 | Sikalbaha 150MW GTPP(Oil)
| Dohazari -Kalaish 100 MW Peaking | [25 empty] | 0 | 0
12 | Hathazari 100 MW peaking PP | 25 | 16 | 16 | [6 empty] | 3 | 26 | 33 | 33 | 33 | 32 | 34 | 47 | 47 |  | 64 | 64 | 64 | 64 | 64 | 56 | 24 | 672288
| Sikalbaha 105 MW PP (Baraka Sikalbaha) | 51 | 51 | 51 | 51 | 51 | 51 | 51 | 51 | 51 | 34 | 34 | 34 | 34 | 34 | 34 | 51 | 51 | 51 |  | 51 | 51 | 51 | 51 | 51 | 51 | 51 | 1163381
Daudkandi 200 MW PP (B.Trac)
14 | Titas 50 MW Peaking PP | 23 | 23 | 23 | 23 | 23 | 23 | 23 | 23 | 23 | 23 | 23 | 23 | 23 | 32 | 27 | 24 | 24 | 24 |  | 23 | 24 | 24 | 24 | 46 | 46 | 23 | 634352
15 | 210 MW Siddhirgonj TPP
16 | Siddhirgonj 2*120 MW GTPP | 192 | 120 | 120 | 119 | 120 | 75 | 80 | 80 | 75 | 79 | 79 | 134 | 156 | 119 | 188 | 99 | 102 | 101 |  | 125 | 97 | 99 | 197 | 96 | 97 | 60 | 3054000
17 | Siddhirganj 335 MW CCPP | 314 | 313 | 313 | 315 | 315 | 270 | 270 | 270 | 311 | 270 | 270 | 310 | 310 | 309 | 308 | 310 | 308 | 270 |  | 280 | 250 | 250 | 302 | 260 | 260 | 304 | 7048458
18 | Kodda 300 MW PP Unit-2 (Summit) | 70 | 65 | 65 | 65 | 15 | 15 | 15 | 15 | 25 | 130 | 130 | 130 | 130 | 115 | 97 | 112 | 75 | 75 |  | 105 | 195 | 195 | 45 | 45 | 45 | 47 | 1954582
19 | Ashuganj 195 MW PP (APSCL-United) | [25 empty] | 0 | 0
20 | Ghorasal TPP (Unit-1&2)
21 | Ghorasal Repowered CCPP:Unit-3 (GT
22 | Ghorasal Repowered CCPP Unit-4 | 130 | 130 | 130 | 130 | 130 | 130 | 130 | 130 | 130 | 130 | 130 | 130 | 130 | 130 | 130 | 130 | 130 | 130 |  | 130 | 130 | 130 | 123 | 130 | 130 | 130 | 3117281
23 | Ghorasal TPP Unit-5 | 180 | 180 | 180 | 180 | 180 | 100 | 180 | 180 | 180 | 180 | 180 | 180 | 180 | 180 | 180 | 180 | 180 | 180 |  | 170 | 170 | 170 | 180 | 180 | 180 | 180 | 4284000
24 | Ghorasal 6
25 | Ghorasal 365 MW CCPP Unit-7
26 | SS Power I
28 | Ashuganj TPP Unit- 3
29 | Ashuganj TPP Unit- 4
30 | Ashuganj TPP Unit- 5
32 | Ashuganj 50 MW PP | [23 empty] | 3 | 12 | 27 | 22752
33 | Ashuganj 225 MW CCPP | 206 | 210 | 208 | 208 | 206 | 208 | 172 | 170 | 165 | 164 | 160 | 161 | 189 | 198 | 201 | 204 | 205 | 205 |  | 204 | 207 | 207 | 209 | 207 | 206 | 198 | 4718000
34 | Ashuganj 450 MW CCPP(South) | 250 | 250 | 250 | 250 | 250 | 250 | 250 | 250 | 250 | 250 | 250 | 250 | 250 | 250 | 250 | 250 | 250 | 240 |  | 240 | 240 | 240 | 240 | 240 | 260 | 260 | 6183000
| Ashuganj 450 MW CCPP(North) | 275 | 275 | 280 | 275 | 275 | 275 | 310 | 300 | 280 | 280 | 290 | 310 | 280 | 280 | 280 | 280 | 280 | 280 |  | 270 | 270 | 270 | 270 | 280 | 275 | 275 | 7166100
| Ashuganj 420 MW CCPP(East) | 250 | 250 | 250 | 250 | 250 | 280 | 300 | 300 | 300 | 300 | 300 | 280 | 230 | 230 | 230 | 230 | 230 | 230 |  | 230 | 230 | 230 | 230 | 230 | 260 | 260 | 6324400
35 | Ashuganj 55 MW PP (Precision)
36 | Chandpur 150 MW CCPP
37 | Tongi 80 MW GTPP
38 | Haripur GTPP
39 | Haripur 412 MW CCPP | 413 | 417 | 417 | 418 | 418 | 410 | 378 | 379 | 403 | 388 | 368 | 375 | 410 | 409 | 405 | 412 | 409 | 349 |  | 339 | 373 | 392 | 401 | 394 | 383 | 407 | 9629690
40 | Meghnaghat 450 MW CCPP(MPL) | 450 | 450 | 450 | 450 | 350 | 320 | 320 | 320 | 360 | 360 | 360 | 420 | 420 | 420 | 420 | 420 | 420 | 320 |  | 450 | 450 | 450 | 450 | 450 | 450 | 450 | 9463800
41 | Haripur 360 MW CCPP(HPL) | 336 | 336 | 336 | 336 | 336 | 287 | 287 | 287 | 332 | 313 | 312 | 332 | 332 | 332 | 334 | 327 | 332 | 257 |  | 327 | 327 | 327 | 335 | 266 | 266 | 302 | 7572000
42 | RPCL 210MW CCPP | 83 | 85 | 85 | 99 | 98 | 96 | 45 | 45 | 33 | 33 | 33 | 33 | 33 | 32 | 32 | 32 | 32 | 32 |  | 50 | 50 | 59 | 81 | 83 | 83 | 83 | 1307520
43 | Sutiakhali 50 MW Solar PP | [5 empty] | 0 | 3 | 1 | 8 | 24 | 23 | 19 | 29 | 50 | 26 | 32 | 16 | 2 | [8 empty] | 215310
44 | Fenchugonj CCPP Phase-1 | 43 | 43 | 43 | 43 | 43 | 43 | 43 | 43 | 43 | 43 | 43 | 43 | 43 | 43 | 43 | 43 | 43 | 43 |  | 43 | 43 | 43 | 43 | 43 | 43 | 43 | 1020000
45 | Fenchugonj CCPP Phase-2 | 40 | 40 | 40 | 40 | 40 | 40 | 40 | 40 | 40 | 40 | 40 | 40 | 40 | 40 | 40 | 40 | 40 | 40 |  | 42 | 42 | 42 | 40 | 40 | 40 | 40 | 977280
46 | Shajibazar 330 MW CCPP
47 | Shahjibazar GTPP Unit- 8 & 9 | 56 | 56 | 56 | 56 | 57 | 45 | 45 | 45 | 56 | 58 | 55 | 55 | 58 | 58 | 58 | 58 | 58 | 40 |  | 60 | 59 | 59 | 59 | 59 | 59 | 59 | 1329600
48 | Shahjibazar 86 MW PP (Shahjibazar) | 78 | 78 | 78 | 78 | 78 | 50 | 30 | 30 | 30 | 30 | 30 | 70 | 78 | 78 | 78 | 81 | 84 | 40 |  | 84 | 84 | 81 | 84 | 81 | 81 | 81 | 1612800
Shahjibazar 100 MW GTPP
49 | Shahjibazar 50MW PP (EPL)
50 | Sylhet 225 MW CCPP | 115 | 115 | 115 | 115 | 115 | 115 | 115 | 115 | 115 | 115 | 115 | 115 | 115 | 115 | 115 | 115 | 115 | 115 |  | 115 | 115 | 115 | 115 | 115 | 115 | 116 | 2762670
51 | Sylhet 20 MW GTPP | 17 | 17 | 17 | 17 | 17 | 17 | 17 | 17 | 17 | 17 | 17 | 17 | 17 | 17 | 17 | 17 | 17 | 17 |  | 17 | 17 | 17 | 17 | 17 | 17 | 17 | 405000
52 | Sylhet 50 MW PP (EPL)
53 | Sylhet 10MW PP (Desh) | 10 | 10 | 10 | 10 | 10 | 10 | 10 | 10 | 10 | 10 | 10 | 10 | 10 | 10 | 10 | 10 | 10 | 10 |  | 10 | 10 | 10 | 10 | 10 | 10 | 10 | 252540
54 | Hobiganj 11 MW PP Cofidence-E | 8 | 8 | 8 | 8 | 8 | 8 | 8 | 8 | 8 | 8 | 8 | 8 | 8 | 8 | 8 | 11 | 11 | 11 |  | 5 | 5 | 5 | 5 | 5 | 5 | 5 | 183456
55 | Fenchugonj 51 MW PP (Barakatullah) | 50 | 50 | 50 | 50 | 50 | 50 | 31 | 31 | 44 | 42 | 42 | 42 | 44 | 44 | 47 | 47 | 47 | 22 |  | 44 | 47 | 50 | 50 | 50 | 50 | 50 | 1064400
56 | Shahjahanulla 25 MW PP | 24 | 24 | 24 | 16 | 16 | 16 | 16 | 16 | 16 | 16 | 16 | 16 | 16 | 16 | 16 | 16 | 16 | 16 |  | 16 | 16 | 16 | 16 | 16 | 16 | 16 | 404496
57 | Bibiana-II 341 MW CCPP (Summit) | 280 | 270 | 280 | 270 | 280 | 270 | 285 | 300 | 300 | 275 | 300 | 300 | 295 | 300 | 305 | 270 | 290 | 270 |  | 280 | 265 | 260 | 275 | 270 | 280 | 300 | 6993500
| Bibiyana South 400 MW | 260 | 260 | 260 | 260 | 260 | 260 | 215 | 220 | 220 | 220 | 220 | 255 | 255 | 257 | 260 | 260 | 260 | 220 |  | 260 | 260 | 260 | 260 | 260 | 260 | 260 | 5933100
58 | Nababganj 55 MW PP (Southern power ) | [12 empty] | 17 | 17 | 17 | 17 | 35 | 35 |  | 35 | 55 | 55 | 55 | 55 | 55 | 35 | 439844
59 | Tangail Palli Power Gen 22 MW | 6 | 6 | 6 | 6 | 6 | 6 | 6 | 6 | 6 | 6 | 6 | 6 | 6 | 6 | 6 | 6 | 6 | 6 |  | 6 | 6 | 6 | 6 | 6 | 6 | 6 | 148560
60 | Barabkunda 22 MW PP (Regent) | 10 | 10 | 10 | 10 | 10 | 10 | 10 | 10 | 10 | 10 | 10 | 12 | 12 | 12 | 12 | 12 | 12 | 12 |  | 12 | 12 | 12 | 12 | 12 | 12 | 12 | 260400
61 | Narshingdi 22 MW PP (Doreen) | 19 | 19 | 19 | 19 | 19 | 19 |  |  | 19 | 19 | 19 | 19 | 19 | 19 | 19 |  | 15 | 17 |  | 17 | 17 | 17 | 17 | 17 | 17 | 17 | 370800
62 | Tangail 22 MW PP (Doreen) | 16 | 16 | 16 | 16 | 16 | 16 | 16 | 16 | 16 | 14 | 14 | 14 | 14 | 14 | 14 | 14 | 16 | 16 |  | 16 | 16 | 16 | 16 | 16 | 16 | 16 | 356760
63 | Impoprt (Tripura) | 132 | 134 | 126 | 128 | 130 | 118 | 112 | 112 | 114 | 118 | 124 | 134 | 134 | 138 | 136 | 136 | 120 | 108 |  | 142 | 136 | 134 | 138 | 140 | 148 | 142 | 3038400
64 | Malancha, Ctg. EPZ (United) | 30 | 30 | 31 | 31 | 40 | 38 | 37 | 14 | 5 | 6 | 7 | 8 | 14 | 5 | 7 | 7 | 18 | 25 |  | 17 | 17 | 17 | 23 | 28 | 30 | 30 | 528000
65 | Feni 22 MW PP (Doreen) | 16 | 16 | 16 | 16 | 16 | 16 | 16 | 16 | 16 | 16 | 16 | 16 | 16 | 17 | 16 | 16 | 16 | 16 |  | 16 | 16 | 16 | 16 | 16 | 16 | 16 | 380988
66 | Feni 11 MW PP (Doreen) | 10 | 10 | 10 | 10 | 10 | 10 | 10 | 10 | 10 | 10 | 10 | 10 | 10 | 10 | 10 | 10 | 10 | 10 |  | 10 | 10 | 10 | 10 | 10 | 10 | 10 | 254340
67 | Jangalia 33 MW PP (Summit) | 25 | 25 | 25 | 25 | 25 | 25 | 25 | 25 | 25 | 25 | 16 | 17 | 17 | 25 | 25 | 25 | 25 | 25 |  | 25 | 25 | 25 | 25 | 20 | 20 | 20 | 565500
68 | Cumilla 25 MW PP (Summit) | 20 | 20 | 20 | 20 | 20 | 20 | 20 | 20 | 20 | 20 | 20 | 15 | 15 | 15 | 15 | 15 | 15 | 20 |  | 20 | 20 | 20 | 20 | 20 | 20 | 20 | 476660
69 | Summit Ashulia | 19 | 19 | 19 | 19 | 19 | 19 | 19 | 19 | 19 | 19 | 19 | 19 | 19 | 19 | 19 | 19 | 19 | 19 |  | 19 | 20 | 19 | 19 | 19 | 19 | 19 | 456000
70 | Summit Madhabdi | 19 | 19 | 19 | 19 | 19 | 19 | 19 | 14 | 17 | 18 | 22 | 22 | 22 | 25 | 23 | 23 | 25 | 23 |  | 23 | 23 | 23 | 23 | 23 | 23 | 23 | 477360
71 | Maona 33 MW PP(Summit) | 33 | 33 | 25 | 33 | 33 | 33 | 33 | 33 | 33 | 33 | 33 | 33 | 33 | 33 | 33 | 33 | 17 | 17 |  | 33 | 33 | 33 | 33 | 33 | 25 | 25 | 756000
72 | Rupganj 33 MW PP(Summit) | 33 | 33 | 33 | 33 | 33 | 33 | 33 | 33 | 33 | 24 | 24 | 24 | 24 | 24 | 24 | 24 | 24 | 24 |  | 33 | 33 | 33 | 33 | 33 | 33 | 33 | 727800
73 | Ghorashal 108 MW PP (Regent)
| Feni Lanka Power | 34 | 17 | 17 | 17 | 17 | 17 | 17 | 17 | 17 | 17 | 17 | 17 | 17 | 17 | 25 | 17 | 17 | 17 |  | 66 | 106 | 78 | 106 | 106 | 106 | 106 | 886920
| Chowmuhani 113 MW | 9 | 9 | 9 | 9 | 9 | 9 | 9 | 9 | 9 | 9 | 9 | 9 | 18 | 10 | 8 | 9 | 9 | 28 |  | 28 | 28 | 28 | 28 | 29 | 20 | 9 | 336840
| Manikgonj 162MW PP(MPGL) | 17 | 17 | 17 | 17 | 17 | 17 | 17 | 17 | 17 | 17 | 54 | 54 | 54 | 54 | 54 | 54 | 17 | 17 |  | 126 | 126 | 126 | 126 | 126 | 126 | 17 | 1159200
77 | Siddhirganj 100 PP(Dutch Bangla) | 65 | 65 | 60 | 12 | 9 | 9 | 9 | 9 | 9 | 9 | 9 | 9 | 9 | 24 | 24 | 52 | 80 | 80 |  | 80 | 80 | 87 | 22 | 8 | 8 | 12 | 712320
78 | Gazipur 52 MW PP | 8 | 8 | 8 | 8 | 8 | 8 | 8 | 8 | 8 | 8 | 8 | 8 | 8 | 8 | 8 | 8 | 8 | 8 |  | 20 | 25 | 25 | 25 | 25 | 25 | 8 | 286080
79 | Kodda 150 MW PP | 16 | 16 | 16 | 16 | 16 | 16 | 16 | 16 | 16 | 32 | 48 | 48 | 82 | 98 | 82 | 82 | 82 | 82 |  | 98 | 98 | 98 | 64 | 48 | 32 | 32 | 1107360
80 | Jamalpur 95 MW PP(Powerpac)
81 | Jangalia 52 MW PP (Lakdanavi) | 43 | 43 | 43 | 43 | 43 | 43 | 43 | 43 | 43 | 43 | 34 | 34 | 43 | 43 | 43 | 34 | 34 | 34 |  | 38 | 43 | 43 | 43 | 43 | 43 | 43 | 969950
| Gazipur 100 MW PP | 17 | 17 | 17 | 17 | 17 | 17 | 17 | 17 | 17 | 35 | 35 | 35 | 35 | 35 | 35 | 35 | 35 | 35 |  | 88 | 88 | 88 | 88 | 88 | 88 | 17 | 919277
| Kaptai 7 MW Solar PP | [5 empty] | 0 | 0 | 2 | 2 | 1 | 3 | 4 | 6 | 1 | 2 | 1 | 1 | [9 empty] | 19797
| Jodiac Power | 17 | 17 | 17 | 17 | 17 | 17 | 17 | 17 | 17 | 17 | 17 | 17 | 17 | 17 | 17 | 17 | 17 | 17 |  | 17 | 17 | 17 | 17 | 17 | 17 | 17 | 448153
| Karnaphuli Power Ltd. | 55 | 55 | 40 | 55 | 55 | 55 | 55 | 55 | 55 | 55 | 55 | 55 | 61 | 66 | 55 | 55 | 55 | 55 |  | 55 | 55 | 47 | 36 | 39 | 55 | 55 | 1306394
82 | Madanganj 102 PP(Summit) | 73 | 85 | 85 | 40 | 17 | 17 | 17 | 17 | 20 | 68 | 70 | 80 | 82 | 82 | 82 | 82 | 82 | 82 |  | 82 | 82 | 82 | 82 | 82 | 82 | 82 | 1465533
83 | Pagla (DPA )
84 | B.Baria (Aggreko) 85MW
85 | Keraniganj 100 MW PP (Powerpac) | 22 | 18 | [6 empty] | 4 | 19 | 33 | 33 | 43 | 54 | 57 | 42 | 11 | 19 |  | 21 | 21 | 23 | 22 | 22 | 22 | 26 | 516983
86 | Meghnaghat CCPP ( Summit)
87 | Meghnaghat 100 MW(IEL) | 42 | 41 | 25 | 33 | 33 | 33 | 33 | 34 | 34 | 60 | 69 | 49 | 49 | 49 | 50 | 70 | 76 | 82 |  | 81 | 82 | 81 | 81 | 44 | 41 | 41 | 1221120
| Meghnaghat 104 MW PP (OPCL) | 35 | 35 | 35 | 35 | 35 | 52 | 35 | 35 | 35 | 45 | 53 | 53 | 53 | 53 | 53 | 60 | 39 | 35 |  | 42 | 70 | 69 | 72 | 72 | 71 | 72 | 1207680
88 | Ghorashal 78.5 MW PP(MAX)
90 | Ashuganj 53MW PP (United)
91 | Juldah 100 MW Unit-1 (Acorn) | 12 | 12 | 12 | 12 | 12 | 12 | 12 | 12 | 12 | 12 | 12 | 12 | 12 | 12 | 12 | 12 | 12 | 12 |  | 12 | 12 | 12 | 12 | 12 | 12 | 12 | 264600
92 | Fenchuganj 44 MW (Energyprima) | 47 | 47 | 47 | 47 | 47 | 47 | 47 | 47 | 44 | 43 | 40 | 39 | 39 | 42 | 42 | 39 | 42 | 42 |  | 46 | 46 | 46 | 46 | 46 | 43 | 46 | 1058616
93 | Ashuganj 51 MW PP (Midland) | 51 | 51 | 51 | 51 | 51 | 51 | 51 | 51 | 51 | 51 | 51 | 51 | 51 | 51 | 51 | 51 | 51 | 10 |  | 34 | 51 | 51 | 51 | 51 | 51 | 51 | 1163852
94 | Gagnagar 102 MW PP (Digital Power) | 91 | 91 | 91 | 50 | 8 | 8 | 8 | 8 | 16 | 16 | 16 | 16 | 24 | 24 | 32 | 50 | 16 | 16 |  |  |  |  | 32 | 33 | 33 | 58 | 756864
95 | Patenga 50MW PP (Baraka) | 36 | 39 | 39 | 35 | 10 | 6 | 6 | 6 | 6 | 6 | 6 | 6 | 6 | 6 | 6 | 6 | 6 | 10 |  | 42 | 46 | 46 | 46 | 46 | 46 | 46 | 524160
96 | Chattogram 108 MW PP (ECPV) | [15 empty] | 6 | 11 | 11 |  | 11 | 11 | 12 | 12 | 12 |  | 0 | 78720
97 | katpotti 52 MW
98 | Bosila 108 MW PP(CLC)
99 | Madanganj-55 MW PP(Summit) | 15 | 15 | 15 | 15 | 15 | 15 | 15 | 15 | 15 | 15 | 15 | 15 | 15 | 15 | 15 | 15 | 15 | 15 |  |  |  |  | 8 | 30 | 30 | 30 | 447027
100 | Manikganj 55 MW PP (Northern) | [10 empty] | 17 | 35 | 35 | 35 | 35 | 35 | 35 | 35 |  | 35 | 35 | 35 | 35 | 35 | 35 | 0 | 444131
101 | Kushiara 163 MW CCPP (KP) | 112 | 80 | 80 | 80 | 80 | 80 | 80 | 80 | 80 | 80 | 80 | 80 | 112 | 80 | 112 | 112 | 80 | 80 |  | 80 | 80 | 80 | 112 | 112 | 112 | 112 | 2271355
102 | Sarishabari 3 MW Solar Plant | [6 empty] | 0 | 0 | 1 | 1 | 2 | 2 | 2 | 1 | 0 | 1 | 1 | 0 | [8 empty] | 9700
103 | Kamalaghat 54 MW PP(Banco Energy) | [8 empty] | 17 | 17 | 17 | 17 | 17 | 17 | 17 | 17 | 17 | 17 |  | 35 | 35 | 35 | 35 | 35 | 35 | 35 | 388800
104 | Keranigonj 300 MW PP (APR)
105 | Bramhangoan 100 MW PP (Aggreko)
106 | Mymensingh 200 MW PP (United) | 67 | 67 | 68 | 68 | 68 | 68 | 68 | 68 | 68 | 68 | 96 | 97 | 113 | 115 | 115 | 68 | 68 | 67 |  | 153 | 154 | 154 | 154 | 154 | 68 | 68 | 2167200
112 | Aurahati 100MW PP (Aggreko)
114 | Kodda 149 MW PP Unit-1 (Summit) | 35 | 35 | 35 | 34 | 35 | 35 | 35 | 37 | 70 | 72 | 71 | 71 | 71 | 71 | 58 | 53 | 61 | 124 |  | 136 | 136 | 135 | 135 | 135 | 85 | 35 | 1686528
115 | Juldah 100 MW PP Unit-3 (Acorn) | 12 | 12 | 12 | 12 | 12 | 12 | 12 | 12 | 12 | 12 | 12 | 12 | 12 | 12 | 12 | 12 | 12 | 12 |  | 12 | 12 | 12 | 12 | 12 | 12 | 12 | 297600
116 | Chandpur 200 MW (Desh energy) | 17 | 17 | 17 | 17 | 17 | 17 | 17 | 17 | 17 | 28 | 51 | 51 | 51 | 51 | 51 | 51 | 51 | 70 |  | 87 | 85 | 86 | 86 | 80 | 86 | 48 | 1101600
117 | Ashuganj 150 MW PP (Midland) | 5 | 5 | 5 | 6 | 5 | 5 | 6 | 5 | 6 | 5 | 6 | 5 | 6 | 10 | 11 | 11 | 11 | 11 |  | 11 | 15 | 13 | 23 | 27 | 27 | 6 | 240872
118 | Bibiyana-III 400 MW CCPP | 367 | 367 | 367 | 367 | 367 | 367 | 404 | 367 | 367 | 367 | 375 | 393 | 367 | 367 | 365 | 318 | 322 | 319 |  | 332 | 319 | 319 | 367 | 319 | 319 | 367 | 8668000
| Jamalpur 115 MW PP (United) | 19 | 19 | 19 | 19 | 19 | 19 | 19 | 19 | 19 | 19 | 28 | 28 | 38 | 37 | 37 | 19 | 19 | 19 |  | 94 | 94 | 93 | 93 | 93 | 19 | 19 | 808800
| Anwara 300 MW PP (United) | 70 | 70 | 70 | 70 | 70 | 70 | 15 | 15 | 20 | 66 | 69 | 69 | 69 | 69 | 69 | 69 | 70 | 120 |  | 288 | 295 | 300 | 170 | 170 | 176 | 177 | 2461418
| Juldah unit-2 (Acorn) | 12 | 12 | 12 | 12 | 12 | 12 | 12 | 12 | 12 | 12 | 12 | 12 | 12 | 12 | 12 | 12 | 12 | 12 |  | 12 | 12 | 12 | 12 | 12 | 12 | 12 | 301440
| Anlima Energy Ltd. | 20 | 17 | 17 | 17 | 17 | 17 | 17 | 17 | 17 | 18 | 34 | 34 | 34 | 34 | 34 | 34 | 34 | 34 |  | 34 | 34 | 34 | 34 | 34 | 34 | 34 | 668673
| Bhairob 54.5 MW | 17 | 17 | 17 | 17 | 17 | 17 | 17 | 17 | 17 | 17 | 17 | 17 | 17 | 17 | 17 | 17 | 17 | 17 |  | 17 | 17 | 17 | 17 | 17 | 17 | 17 | 443520
| Spectra Solar Plant Ltd. | [5 empty] | 0 | 3 | 1 | 1 | 3 | 1 | 11 | 18 | 18 | 7 | 8 | 1 | 1 | [8 empty] | 88689
| Chandpur 115(Doreen) | 17 | 18 | 18 | 18 | 18 | 18 | 17 | 18 | 18 | 25 | 72 | 72 | 72 | 72 | 73 | 72 | 72 | 73 |  | 103 | 115 | 112 | 108 | 101 | 103 | 82 | 1382400
| Kanchan Purbachal Power Generation Ltd. | 17 | 17 | 17 | 17 | 17 | 17 | 17 | 17 | 17 | 17 | 17 | 17 | 17 | 17 | 17 | 15 | 17 | 17 |  | 17 | 17 | 17 | 17 | 17 | 17 | 17 | 430920
| Mirsharai 150 MW (Oil) | 53 | 53 | 17 | [5 empty] | 17 | 17 | 53 | 53 | 53 | 53 | 53 | 17 | 17 | 17 |  | 52 | 52 | 34 | 52 | 52 | 52 | 52 | 730981
Mirsharai 150 MW (Gas)
| Cox's Bazar Wind | 0 | 1 | 0 | 0 | 2 | 6 | 3 | 2 | 5 | 3 | 1 | 4 | 8 | 8 | 5 | 6 | 5 | 5 |  | 3 | 3 | 3 | 5 | 3 | 4 | 2 | 10560
| Matarbari 2*600 MW (CPGCL) | 390 | 390 | 390 | 390 | 390 | 390 | 390 | 390 | 390 | 450 | 450 | 450 | 450 | 450 | 450 | 450 | 450 | 450 |  | 390 | 390 | 390 | 390 | 388 | 390 | 390 | 9141817
120 | Eastern Zone Total | 7080 | 6956 | 6860 | 6707 | 6488 | 6217 | 6109 | 6055 | 6316 | 6589 | 6870 | 7175 | 7339 | 7350 | 7372 | 7173 | 7071 | 6749 |  | 7878 | 8057 | 8035 | 8040 | 7758 | 7571 | 7298 | 169767076
121
122
123 | Khulna 60MW
124 | Khulna 115 MW PP (KPCL-1 & 3)
| Khulna 115 PP MW (KPCL-2) | 16 | 16 | 16 | [5 empty] | 16 | 16 | 16 | 16 | 16 | 16 | 16 | 22 | 29 | 32 |  | 16 | 16 | 16 | 16 | 16 | 16 | 16 | 323520
125 | Khulna 330 MW CCPP (GAS)
126 | Khulna 330 MW CCPP (OIL) | 362 | 360 | 218 | 170 | 170 | 170 | 167 | 170 | 170 | 171 | 170 | 170 | 170 | 170 | 155 | 153 | 151 | 154 |  | 154 | 154 | 154 | 154 | 154 | 153 | 150 | 4194363
127 | Khulna (Aggreeco) 55MW
128 | Faridpur 50 MW Peaking PP | 10 | 10 | [17 empty] | 16 | 13 | 11 | 11 | 20 | 25 | 10 | 97920
Khulna 225 MW CCPP
Kulna 225 MW CCPP (GAS)
129 | Rupsha 105 MW PP (Orion rupsha) | 36 | 36 | 36 | 36 | 36 | 36 | 36 | 36 | 36 | 36 | 36 | 36 | 36 | 36 | 40 | 41 | 54 | 57 |  | 72 | 72 | 72 | 35 | 17 | 17 | 17 | 942720
130 | Mongla Orion 100 MW Solar PP | [5 empty] | 0 | 9 | 12 | 19 | 24 | 40 | 101 | 85 | 77 | 15 | 18 | 7 | 1 | [8 empty] | 384113
131 | Rampal 1320 MW (BIFPCL) | 404 | 405 | 405 | 406 | 407 | 405 | 404 | 402 | 411 | 401 | 403 | 404 | 402 | 403 | 403 | 400 | 400 | 450 |  | 575 | 575 | 565 | 576 | 573 | 573 | 554 | 10741820
132 | United Payra Power Ltd. | 35 | 35 | 35 | 35 | 35 | 35 | 35 | 35 | 35 | 35 | 35 | 35 | 35 | 35 | 35 | 35 | 35 | 35 |  | 150 | 150 | 150 | 17 | 17 | 17 | 17 | 1057200
133 | Bhola Nutan Biddut BD LTD (GAS) | 220 | 220 | 220 | 220 | 220 | 220 | 180 | 180 | 180 | 180 | 180 | 221 | 221 | 221 | 220 | 220 | 220 | 220 |  | 220 | 220 | 220 | 205 | 222 | 221 | 220 | 5141127
Bhola Nutan Biddut BD LTD (OIL)
| Barisal 110 MW PP (Summit ) | 64 | 64 | 32 | 16 | 16 | 16 | [13 empty] | 32 | 16 | 16 | 16 | 16 | 16 | 20 | 354432
Barisal GT PP Unit-1& 2
136 | Barisal 307 MW
137 | Bhola 95 MW PP (Aggreko)
| Bhola 225 MW CCPP | 132 | 124 | 130 | 130 | 130 | 124 | 132 | 132 | 132 | 132 | 132 | 86 | 82 | 82 | 84 | 83 | 130 | 70 |  | 124 | 124 | 124 | 124 | 132 | 132 | 124 | 2816000
140 | Bhola 33 MW PP (Venture) | 28 | 13 | 28 | 26 | 24 | 24 | 19 | 18 | 17 | 17 | 19 | 21 | 22 | 21 | 22 | 21 | 20 | 20 |  | 29 | 29 | 29 | 28 | 31 | 32 | 32 | 543040
141 | Noapara 100 MW PP (Bangla Trac)
142 | Noapara 40 MW PP (Khanjahan Ali) | [25 empty] | 0 | 1125
143 | Gopalganj 100 MW Peaking PP | 35 | 35 | [17 empty] | 40 | 46 | 53 | 50 | 52 | 44 | 44 | 334976
144 | Bheramara GTPP Unit-3
145 | Madhumati 100 MW PP | 15 | 15 | 15 | [16 empty] | 15 | 15 | 15 | 15 | 15 | 15 | 15 | 160416
146 | Bheramara HVDC | 821 | 843 | 849 | 916 | 917 | 916 | 916 | 917 | 917 | 917 | 917 | 911 | 909 | 911 | 912 | 911 | 912 | 912 |  | 877 | 821 | 790 | 790 | 791 | 799 | 800 | 21226181
147 | Bheramara 410 MW CCPP
148 | Payra 1320 MW | 1244 | 1244 | 1244 | 1244 | 1140 | 1060 | 1040 | 1060 | 1080 | 1060 | 1080 | 1080 | 1080 | 1080 | 1160 | 1244 | 1120 | 1000 |  | 1070 | 1200 | 1220 | 1244 | 1244 | 1244 | 1244 | 29532100
149
150 | Barapukuria TPP Unit-1
151 | Barapukuria TPP Unit-2
152 | Barapukuria 275 MW TPP Unit-3 | 180 | 180 | 180 | 180 | 180 | 180 | 180 | 180 | 180 | 180 | 220 | 220 | 220 | 220 | 220 | 220 | 180 | 180 |  | 200 | 200 | 220 | 220 | 220 | 220 | 220 | 4818200
153 | Baghabari 71 MW GTPP
156 | Baghabari 100 MW GTPP
| Baghabari 50 MW Peaking PP | [20 empty] | 20 | 34 | 34 | 34 | 34 | 0 | 120588
| Sirajgonj 6.55 MW Solar | [6 empty] | 0 | 1 | 1 | 2 | 4 | 4 | 4 | 4 | 1 | 2 | 0 | 0 | [8 empty] | 29460
157 | Sirajgonj 225MW CCPP Unit-1 (Gas)
158 | Sirajgonj 225MW CCPP Unit-1(Oil)
Sirajgonj 225 MW CCPP Unit-2 (Gas)
Sirajgonj 225 MW CCPP Unit-2 (Oil)
159 | Sirajgonj 225MW CCPP Unit-3 (Gas) | 208 | 208 | 208 | 208 | 213 | 215 | 217 | 216 | 214 | 213 | 214 | 212 | 212 | 211 | 205 | 205 | 140 | 140 |  | 158 | 205 | 209 | 214 | 215 | 215 | 214 | 5187900
Sirajgonj 225MW CCPP Unit-3 (Oil)
| Sirajgonj 400 MW CCPP Unit-4 | 414 | 414 | 414 | 370 | 370 | 320 | 280 | 280 | 280 | 280 | 280 | 340 | 370 | 300 | 350 | 300 | 300 | 270 |  | 280 | 280 | 280 | 414 | 370 | 370 | 414 | 8267454
160 | Sirajgonj 400MW CCPP Unit-4 (Oil)
161 | Bera 70 MW Peaking PP | [19 empty] | 5 | 5 | 12 | 15 | 16 | 18 | 17 | 68020
162 | Bogra 22 MW PP (GBB)
163 | Bogura 20 MW PP (Energyprima)
164 | Ullapara 11 MW PP (Summit) | 8 | 8 | 8 | 8 | 8 | 8 | 8 | 8 | 8 | 8 | 8 | 8 | 8 | 8 | 8 | 8 | 8 | 8 |  | 8 | 8 | 8 | 8 | 8 | 8 | 8 | 188532
165 | Amnura 50 MW PP(Sinha)
166 | Katakhali 50 MW PP (Northern) | [25 empty] | 0 | 0
167 | Katakhali 50 MW Peaking PP | 15 | [18 empty] | 26 | 30 | 31 | 36 | 38 | 37 | 24 | 179069
168 | Santahar 50 MW Peaking PP | [19 empty] | 24 | 24 | 24 | 24 | 24 | 24 | 0 | 107542
169 | Natore 52 MW PP (Rajlanka) | 8 | 8 | 8 | 8 | [21 empty] | 0 | 40642
170 | Chapainawabganj 100 MW Peaking PP | [19 empty] | 83 | 92 | 92 | 85 | 88 | 84 | 84 | 506456
171 | Baghabari 200 MW PP (Paramount)
| Bagura 113 MW PP (Confidence)-2 | 35 | 35 | 35 | 35 | [13 empty] | 5 |  | 32 | 50 | 50 | 50 | 50 | 35 | 35 | 468288
172 | Confidence Power Bogura Unit-1 113 MW | 35 | 35 | 35 | 35 | [13 empty] | 35 |  | 55 | 55 | 55 | 55 | 55 | 35 | 35 | 502656
173 | Rangpur 20 MW GTPP | 0 | 0 | 0 | 0 | 0 | 0 | 0 | 0 | 0 | 0 | 0 | 0 | 0 | 0 | 0 | 0 | 0 | 0 |  | 0 | 0 | 0 | 0 | 0 | 0 | 0
175 | Saidpur 20 MW GTPP | 0 | 0 | 0 | 0 | 0 | 0 | 0 | 0 | 0 | 0 | 0 | 0 | 0 | 0 | 0 | 0 | 0 | 0 |  | 0 | 0 | 0 | 0 | 0 | 0 | 0
176 | Rangpur 113 MW PP (Confidence) | 34 | 34 | 34 | 34 | 34 | 34 | 34 | 34 | 34 | 34 | 33 | 34 | 34 | 34 | 33 | 34 | 34 | 50 |  | 55 | 55 | 55 | 55 | 55 | 55 | 34 | 936412
177 | Sympa Solar Power 8MW | [5 empty] | 0 | 0 | 0 | 0 | 1 | 2 | 3 | 3 | 4 | 2 | 1 | 1 | 0 | [8 empty] | 26760
178 | Energypac Power Venture Thakurgaon Ltd. | [15 empty] | 9 | 35 | 35 |  | 41 | 72 | 74 | 74 | 74 | 35 | 0 | 411840
| Intraco Solar 30 MW | [5 empty] | 0 | 1 | 5 | 5 | 6 | 11 | 14 | 13 | 2 | 4 | 4 | 2 | 0 | [8 empty] | 75725
| Adani Power Jharkhanda Ltd | 1356 | 1362 | 1282 | 1282 | 1279 | 1282 | 1282 | 1284 | 1285 | 1276 | 1291 | 1288 | 1273 | 1279 | 1282 | 1279 | 1276 | 1278 |  | 1401 | 1417 | 1416 | 1410 | 1415 | 1411 | 1408 | 31680000
178 | Teesta Solar Limited | [5 empty] | 0 | 3 | 23 | 46 | 43 | 88 | 132 | 196 | 174 | 52 | 56 | 10 | 0 | [8 empty] | 820530