## Forecast
[5 empty] | Power Grid Company of Bangladesh Ltd. | [10 empty] | QF-LDC-07
|  |  | Report on Forecasted Generation & Demand of national grid on | [6 empty] | 2023-08-25 | Friday
|  | Date (day): | 2023-08-25 |  | Friday
| Probable Maximum |  | Generation : |  | (a) At Day Peak Hour : | 12654.6 | MW |  |  | (b) At Evening Peak Hour : |  | 14659 | MW
Sl. | [6 empty] | Present | Actual Generation |  | Forecasted Available Gen. on |  | Ev. Peak Gen.Shortage |  | Plants under |  | Probable
No. | Name of the Power Station |  | Fuel | Producer | Installed Capacity |  | Capacity | On | 2023-08-24 | 2023-08-25 | during | for Fuel | for plant. S/D | Shut down (date)/ |  | Start up
[8 empty] | Day Peak | Ev. Peak | Day Peak | Ev. Peak | Limitation | M/C Problem | Remarks |  | Date
[5 empty] | Unit No. X Capacity | MW | MW | MW | MW | MW | MW | MW | MW
1 | Ghorasal Repowered CCPP:Unit-3 (GT |  | Gas | PDB | 1*260 | 260 | 260 | 0 | 0 | 0 | 0 |  | 260 | Under maint.
2 | Ghorasal Repowered CCPP Unit-4 |  | Gas | PDB | 1*210 | 210 | 180 | 120 | 120 | 130 | 130 | 50 |  | Gas shortage
| Ghorasal TPP Unit-5 |  | Gas | PDB | 1*210 | 210 | 190 | 180 | 180 | 180 | 180
3 | Ghorasal 365 MW CCPP Unit-7 |  | Gas | PDB | 1*243+1*122 | 365 | 365 | 0 | 0 | 0 | 0 |  | 365 | Air Compressor problem
| Ghorashal 78.5 MW PP(MAX) |  | Gas | QRPP | 2*40 | 0 | 0 | 0 | 0 | 0 | 0 |  |  | Contract Expired
4 | Ghorashal 108 MW PP (Regent) |  | Gas | IPP | 34*3.35 | 108 | 108 | 0 | 0 | 0 | 0 | 108 |  | Gas shortage
5 | Haripur GTPP |  | Gas | SBU, PDB | 2*32 | 32 | 20 | 0 | 0 | 0 | 0 |  | 20 | Under maint.
6 | Haripur 412 MW CCPP |  | Gas | EGCB | 1*273+1*139 | 412 | 412 | 385 | 372 | 400 | 400 |  |  | Gas shortage
7 | Haripur 360 MW CCPP(HPL) |  | Gas | IPP | 1*235+1*125 | 360 | 360 | 337 | 262 | 330 | 330 | 30 |  | Gas shortage
8 | Meghnaghat 450 MW CCPP(MPL) |  | Gas | IPP | 2*150+1*150 | 450 | 450 | 450 | 450 | 450 | 450
9 | Meghnaghat 100 MW(IEL) |  | HFO | NENP | 12*8.9 | 100 | 100 | 66 | 57 | 9 | 9 | 91 |  | Fuel shortage
10 | Meghnaghat CCPP(Summit) |  | Gas | IPP | 2*110+1*110 | 335 | 335 | 0 | 0 | 0 | 0 |  | 335 | Under maint
11 | Madanganj 102 PP(Summit) |  | HFO | NENP | 6*17 | 102 | 102 | 70 | 85 | 99 | 99
12 | Madanganj-55 MW PP(Summit) |  | HFO | IPP | 3*17.08+1*11.3 | 55 | 55 | 55 | 55 | 15 | 55
13 | Keraniganj 100 MW PP (Powerpac) |  | HFO | NENP | 8*13.45 | 100 | 75 | 22 | 22 | 24 | 24 | 51 |  | Fuel shortage
14 | Narshingdi 22 MW PP (Doreen) |  | Gas | SIPP, REB | 8*2.90 | 22 | 22 | 19 | 17 | 17 | 17
15 | 210 MW Siddhirgonj TPP |  | Gas | PDB | 1*210 | 210 | 115 | 0 | 0 | 0 | 0 |  | 115 | Under maint.
16 | Siddhirgonj 2*120 MW GTPP |  | Gas | EGCB | 2*105 | 210 | 210 | 120 | 100 | 100 | 100 | 110 |  | Gas shortage
17 | Siddhirganj 100 PP(Dutch Bangla) |  | HFO | NENP | 12*8.9 | 100 | 100 | 75 | 85 | 80 | 80 |  | 20 | Engine problem
18 | Siddhirganj 335 MW CCPP |  | Gas | EGCB | 1*217+118 | 335 | 335 | 0 | 240 | 330 | 330
19 | Gagnagar 102 MW PP (Digital Power) |  | HFO | IPP | 12*8.924 | 102 | 102 | 58 | 102 | 102 | 102
20 | Katpotti 52 MW PP (Sinha) |  | HFO | IPP | 7*7.9 | 51 | 0 | 0 | 0 | 0 | 0 | 51 |  | Fuel shortage
21 | Kamalaghat 54 MW PP(Banco Energy) |  | HFO | IPP | 3*18 | 54 | 54 | 17 | 35 | 17 | 35 | 19 |  | Fuel shortage
22 | Kodda 150 MW PP |  | HFO | BPDB-RPCL | 9*17.06 | 149 | 149 | 64 | 150 | 48 | 149 |  |  | Fuel shortage
23 | Manikganj 55 MW PP (Northern) |  | HFO | IPP | 3*19.3 | 55 | 55 | 35 | 35 | 35 | 35 | 20 |  | Fuel shortage
24 | Nababganj 55 MW PP (Southern power ) |  | HFO | IPP | 3*19.3 | 55 | 55 | 17 | 35 | 35 | 55
25 | Bosila 108 MW PP(CLC) |  | HFO | IPP | 12*8.775+1*3.5 | 108 | 0 | 0 | 0 | 0 | 0
26 | Summit Power,(Madhabdi+Ashulia) |  | Gas | SIPP,REB | 3*3.67+4*8.73 | 80 | 80 | 38 | 43 | 38 | 42 |  | 38 | Engine problem
27 | Maona 33 MW PP(Summit) |  | Gas | SIPP,REB | 4*8.73 | 33 | 33 | 30 | 25 | 25 | 33
28 | Rupganj 33 MW PP(Summit) |  | Gas | SIPP,REB | 4*8.73 | 33 | 33 | 24 | 33 | 24 | 33
29 | Gazipur 52 MW PP |  | HFO | RPCL | 6*8.9 | 52 | 52 | 8 | 25 | 8 | 25 | 27 |  | Fuel shortage
30 | Tongi 80 MW GTPP |  | Gas | PDB | 1* 105 | 105 | 105 | 0 | 0 | 0 | 0 | 105 |  | Gas shortage
31 | Kodda 300 MW PP Unit-2 (Summit) |  | HFO | IPP | 18*17.076 | 300 | 300 | 240 | 130 | 130 | 198 | 102 |  | Fuel shortage
32 | Keranigonj 300 MW PP (APR) |  | HSD | IPP | 256*1.4 | 300 | 300 | 0 | 0 | 0 | 0 |  |  | Contract Expired
| Bramhangoan 100 MW PP (Aggreko) |  | HSD | IPP | 114*0.959 | 0 | 0 | 0 | 0 | 0 | 0 |  |  | Contract Expired
33 | Aurahati 100MW PP (Aggreko) |  | HSD | IPP | 0.85*23+0.95*91 | 0 | 0 | 0 | 0 | 0 | 0 |  |  | Contract Expired
34 | Kodda 149 MW PP Unit-1 (Summit) |  | HFO | IPP | 8*18.45+8.97 | 149 | 149 | 108 | 131 | 70 | 135 |  | 14 | Engine problem
35 | Gazipur 100 MW PP |  | HFO | RPCL | 6*17.5 | 105 | 105 | 35 | 88 | 35 | 88 | 17 |  | Fuel shortage
36 | Meghnaghat 104 MW PP (OPCL) |  | HFO | IPP | 18.5*6 | 104 | 104 | 35 | 71 | 35 | 70 | 34 |  | Fuel shortage
37 | Manikgonj 162MW PP(MPGL) |  | HFO | IPP | 9*18 | 162 | 162 | 72 | 72 | 54 | 162 |  |  | Fuel shortage
38 | Spectra Solar Plant Ltd. |  | Solar | IPP | 35 | 35 | 35 | 20 | 0 | 35 | 0
39 | Kanchan Purbachal Power Generation Ltd. |  | HFO | IPP | 18.4*3 | 55 | 55 | 34 | 17 | 17 | 17 | 38 |  | Fuel shortage
| Dhaka area Total |  |  |  |  | 6063 | 5722 | 2734 | 3037 | 2872 | 3383 | 853 | 1167
40 | Chattogram TPP-1 |  | Gas | PDB | 1*210 | 210 | 180 | 120 | 120 | 120 | 120 |  | 60
| Chattogram TPP-2 |  | Gas | PDB | 1*210 | 210 | 180 | 0 | 0 | 0 | 0 |  | 180 | Under maint
41 | Raozan 25 MW PP |  | HFO | RPCL | 3*8.9 | 25 | 25 | 8 | 8 | 8 | 25
42 | Teknaf 20MW PP (Solartech) |  | Solar | IPP | 20 | 20 | 20 | 4 | 0 | 20 | 0
43 | Patenga 50MW PP (Baraka) |  | HFO | IPP | 8*6.98 | 50 | 50 | 6 | 46 | 6 | 6
44 | Karnaphuli Hydro PP Unit-1,2,3,4, 5 |  | Hydro | PDB | 2*40+3*50 | 230 | 230 | 201 | 202 | 200 | 200
45 | Sikalbaha 225MW CCPP |  | Gas/HSD | PDB | 1*150+1*75 | 225 | 225 | 206 | 209 | 212 | 212
46 | Sikalbaha Peaking GT |  | Gas/HSD | PDB | 1*150 | 150 | 150 | 0 | 0 | 0 | 0 |  | 150 | Under maint
47 | Sikalbaha 105 MW PP (Baraka Sikalbaha) |  | HFO | IPP | 6*17.5 | 105 | 105 | 51 | 34 | 17 | 17 | 88 |  | Fuel shortage
48 | Hathazari 100 MW peaking PP |  | HFO | PDB | 11*8.9 | 98 | 98 | 32 | 73 | 34 | 75 | 23 |  | Fuel shortage
49 | Dohazari -Kalaish 100 MW Peaking |  | HFO | PDB | 6*17 | 102 | 102 | 0 | 0 | 0 | 0 |  | 68 | Fuel shortage
50 | Juldah 100 MW Unit-1 (Acorn) |  | HFO | NENP | 8*13.45 | 100 | 100 | 12 | 12 | 12 | 12 | 88 |  | Fuel shortage
51 | Juldah 100 MW PP Unit-3 (Acorn) |  | HFO | IPP | 8*13.5 | 100 | 100 | 12 | 12 | 12 | 12 | 88 |  | Fuel shortage
52 | Barabkunda 22 MW PP (Regent) |  | Gas | SIPP, PDB | 8*2.90 | 22 | 22 | 12 | 12 | 12 | 12 | 10 |  | Gas shortage
* | Malancha, Ctg. EPZ (United) |  | Gas |  | 5*8.73+3*9.34 |  | 0 | 6 | 32 | 25 | 35
53 | Chattogram 108 MW PP (ECPV) |  | HFO | IPP | 16*7 | 108 | 108 | 0 | 12 | 0 | 12 | 96 |  | Fuel shortage
54 | Kaptai 7 MW Solar PP |  | Solar | PDB | 7.4 MW | 7 | 7 | 2 | 0 | 5 | 0
55 | Anwara 300 MW PP (United) |  | HFO | IPP | 17*17+24 | 300 | 300 | 70 | 291 | 70 | 300
56 | Jodiac Power |  | HFO | IPP | 3*18.55+1*3.6 | 54 | 54 | 17 | 17 | 17 | 17 | 37 |  | Fuel shortage
57 | Karnaphuli Power Ltd. |  | HFO | IPP | 18.415*6+6.5 | 110 | 110 | 55 | 74 | 55 | 55 | 55 |  | Fuel shortage
58 | Juldah unit-2 (Acorn) |  | HFO | IPP | 8*13.6 | 100 | 100 | 12 | 12 | 12 | 12 | 88 |  | Fuel shortage
59 | Anlima Energy Ltd. |  | HFO | IPP | 6*21.2 | 116 | 116 | 34 | 34 | 34 | 34 | 82 |  | Fuel shortage
60 | Mirsharai 150 MW |  | Gas/HFO | BPDB-RPCL | 18.5*9 | 163 | 163 | 53 | 142 | 54 | 141 | 22 |  | Fuel shortage
| SS Power I |  | Coal | SS Power | 0 | 0 | 0 | 0 | 0 | 0 | 0 |  |  | On test.
| Cox's Bazar Wind |  | Wind | IPP | 66 | 0 | 0 | 8 | 3 | 10 | 10 |  |  | On test.
| Matarbari 2*600 MW (CPGCL) |  | Coal | CPGCL | 0 | 0 | 0 | 450 | 450 | 0 | 300 |  |  | On test.
| Chattogram area Total |  |  |  |  | 2605 | 2545 | 1371 | 1795 | 935 | 1607 | 677 | 458
| Ashuganj TPP Unit- 3 |  | Gas | APSCL | 1*150 | 0 | 0 | 0 | 0 | 0 | 0 |  |  | Contract Expired
| Ashuganj TPP Unit- 4 |  | Gas | APSCL | 1*150 | 0 | 0 | 0 | 0 | 0 | 0 |  |  | Contract Expired
| Ashuganj TPP Unit- 5 |  | Gas | APSCL | 1*150 | 0 | 0 | 0 | 0 | 0 | 0 |  |  | Contract Expired
61 | Ashuganj 225 MW CCPP |  | Gas | APSCL | 1*142+1*75 | 221 | 221 | 202 | 194 | 180 | 205 | 16 |  | Gas shortage
62 | Ashuganj 450 MW CCPP(North) |  | Gas | APSCL | 1*360 | 360 | 360 | 270 | 270 | 280 | 280 | 80 |  | Gas shortage
63 | Ashuganj 450 MW CCPP(South) |  | Gas | APSCL | 1*360 | 360 | 360 | 240 | 240 | 250 | 250 | 110 |  | Gas shortage
64 | Ashuganj 420 MW CCPP(East) |  | Gas | APSCL | 284*1+116*1 | 400 | 400 | 230 | 270 | 230 | 230 | 170 |  | Gas shortage
65 | Ashuganj 50 MW PP |  | Gas | APSCL | 14*3.968 | 53 | 45 | 10 | 10 | 10 | 10 | 35 |  | Gas shortage
66 | Ashuganj 55 MW PP (Precision) |  | Gas | QRPP | 15*4 | 55 | 0 | 0 | 0 | 0 | 0 |  |  | Contract Expired
67 | Ashuganj 195 MW PP (APSCL-United) |  | Gas | IPP | 20*9.73+1*16 | 195 | 195 | 0 | 0 | 0 | 0 | 195 |  | Gas shortage
68 | Ashuganj 51 MW PP (Midland) |  | Gas | IPP | 6*9.34 | 51 | 51 | 51 | 51 | 51 | 51
69 | Ashuganj 150 MW PP (Midland) |  | HFO | IPP | 23*7.015 | 150 | 150 | 6 | 35 | 5 | 30 | 120 |  | Fuel shortage
70 | Titas 50 MW Peaking PP |  | HFO | PDB | 6*8.92 | 52 | 52 | 23 | 39 | 47 | 47
71 | Chandpur 150 MW CCPP |  | Gas | PDB | 1*106+1*57 | 163 | 163 | 0 | 0 | 0 | 0 |  | 163 | Under Maint.
72 | Chandpur 200 MW (Desh energy) |  | HFO | IPP | 12*18.4 | 200 | 200 | 104 | 86 | 50 | 85 | 115 |  | Fuel shortage
73 | Feni 22 MW PP (Doreen) |  | Gas | SIPP, PDB | 8*2.90 | 22 | 22 | 13 | 16 | 16 | 16 |  | 6 | Engine problem
74 | Feni 11 MW PP (Doreen) |  | Gas | SIPP, REB | 4*2.90 | 11 | 11 | 10 | 10 | 11 | 11
** | Impoprt (Tripura) |  |  | Imported power | 0 | 160 | 160 | 130 | 134 | 146 | 163
75 | Jangalia 33 MW PP (Summit) |  | Gas | SIPP, PDB | 4*8.73 | 33 | 33 | 0 | 25 | 25 | 25 |  | 8 | Engine problem
76 | Jangalia 52 MW PP (Lakdanavi) |  | HFO | IPP | 6*8.92 | 52 | 52 | 0 | 8 | 43 | 43 | 9 |  | Fuel shortage
77 | Cumilla 25 MW PP (Summit) |  | Gas | SIPP, REB | 3*3.67+2*6.97 | 25 | 25 | 20 | 20 | 20 | 20 |  | 5 | Engine problem
| Daudkandi 200 MW PP (B.Trac) |  | HSD | IPP | 154*1.4 | 0 | 0 | 0 | 0 | 0 | 0 |  |  | Contract Expired
78 | Feni Lanka Power |  | HFO | IPP | 7*18.415+1*9.78 | 114 | 114 | 106 | 106 | 106 | 106 |  | 8 | Engine problem
79 | Chowmuhani 113 MW |  | HFO | IPP | 12*9.78+2*3.1 | 113 | 113 | 27 | 29 | 9 | 27 | 86 |  | Fuel shortage
80 | Bhairob 54.5 MW |  | HFO | IPP | 3*18.2 | 54 | 54 | 35 | 17 | 17 | 17 |  | 37 | Engine problem
81 | Chandpur 115(Doreen) |  | HFO | IPP | 4*18.5+2*22.5 | 115 | 115 | 72 | 114 | 72 | 115
| Cumilla Area Total |  |  |  |  | 2959 | 2896 | 1549 | 1674 | 1568 | 1731 | 936 | 227
82 | RPCL 210MW CCPP |  | Gas | IPP | 4*35+1*70 | 210 | 202 | 34 | 68 | 46 | 80 | 122 |  | Gas shortage
83 | Tangail 22 MW PP (Doreen) |  | Gas | SIPP, PDB | 8*2.90 | 22 | 22 | 14 | 16 | 16 | 16 |  | 6 | Engine problem
84 | Jamalpur 95 MW PP(Powerpac) |  | HFO | IPP | 12*8.924 | 95 | 0 | 0 | 0 | 0 | 0
85 | Sarishabari 3 MW Solar Plant |  | Solar | IPP | 1*3 | 3 | 3 | 1 | 0 | 1.6 | 0
86 | Mymensingh 200 MW PP (United) |  | HFO | IPP | 9.78*21 | 200 | 200 | 116 | 163 | 114 | 145 | 55 |  | Fuel shortage
87 | Jamalpur 115 MW PP (United) |  | HFO | IPP | 9.78*12 | 115 | 115 | 38 | 84 | 38 | 95 | 20 |  | Fuel shortage
88 | Sutiakhali 50 MW Solar PP |  | Solar | IPP | 50 | 50 | 50 | 23 | 0 | 50 | 0
89 | Tangail Palli Power Gen 22 MW |  | HFO | IPP | 4*6.7 | 22 | 22 | 6 | 6 | 6 | 6 | 16 |  | Fuel shortage
| Mymensingh Area Total |  |  |  |  | 717 | 614 | 232 | 337 | 271.6 | 342 | 122 | 6
90 | Fenchugonj CCPP Phase-1 |  | Gas | PDB | 2*32+1*33 | 97 | 70 | 43 | 43 | 43 | 43 |  | 27 | Machine problem.
91 | Fenchugonj CCPP Phase-2 |  | Gas | PDB | 2*35+1*35 | 104 | 90 | 40 | 40 | 40 | 40 |  | 50 | Machine problem
92 | Kushiara 163 MW CCPP (KP) |  | Gas | IPP | 1*109+1*54 | 163 | 163 | 80 | 80 | 112 | 112 |  | 51 | ST Under maint.
93 | Shajibazar 330 MW CCPP |  | Gas | PDB | 3*110 | 330 | 330 | 0 | 0 | 0 | 0 |  | 330 | Under maint.
94 | Fenchugonj 51 MW PP (Barakatullah) |  | Gas | RPP | 19*2.90 | 51 | 51 | 44 | 50 | 50 | 50
95 | Fenchuganj 44 MW (Energyprima) |  | Gas | NENP | 12*3.3+5*2 | 50 | 50 | 39 | 43 | 42 | 42
96 | Hobiganj 11 MW PP Cofidence-E |  | Gas | SIPP, REB | 4*2.90 | 11 | 11 | 11 | 11 | 11 | 11
97 | Shahjibazar GTPP Unit- 8 & 9 |  | Gas | PDB | 2*35 | 70 | 66 | 61 | 60 | 60 | 60 |  | 6
98 | Shahjibazar 86 MW PP (Shahjibazar) |  | Gas | RPP | 32*2.90 | 86 | 86 | 78 | 86 | 86 | 86
99 | Shahjibazar 100 MW GTPP |  | Gas | PDB | 1*100 | 100 | 100 | 0 | 0 | 0 | 0 |  | 100 | Under maint.
100 | Sylhet 225 MW CCPP |  | Gas | PDB | 1*142+1*89 | 231 | 231 | 115 | 60 | 115 | 115 |  | 116 | ST Under maint
101 | Sylhet 20 MW GTPP |  | Gas | PDB | 1*20 | 20 | 20 | 17 | 17 | 17 | 17
| Sylhet 50 MW PP (EPL) |  | Gas | NENP | 27*2 | 0 | 0 | 0 | 0 | 0 | 0 |  |  | Contract Expired
102 | Shahjahanulla 25 MW PP |  | Gas | SIPP, REB | 3*9.34 | 25 | 25 | 16 | 16 | 24 | 24
103 | Bibiana-II 341 MW CCPP (Summit) |  | Gas | IPP | 1*222+1*119 | 341 | 341 | 280 | 270 | 300 | 300 |  |  | FGMO
104 | Bibiyana-III 400 MW CCPP |  | Gas | PDB | 285*1+134*1 | 400 | 400 | 367 | 343 | 350 | 370 |  | 30
105 | Sylhet 10MW PP (Desh) |  | Gas | RPP | 6*1.95 | 10 | 10 | 10 | 10 | 10 | 10
106 | Bibiyana South 400 MW |  | Gas | PDB | 400 MW | 383 | 383 | 260 | 260 | 0 | 0 |  | 383 | Under maint.
| Sylhet Area Total |  |  |  |  | 2472 | 2427 | 1461 | 1389 | 1260 | 1280 | 0 | 1093
107 | Bheramara GTPP Unit-3 |  | HSD | PDB | 1*20 | 20 | 16 | 0 | 0 | 0 | 0 | 16 |  | Fuel conservation
** | Bheramara (HVDC ) |  | 0 | Imported power | 2*500 | 1000 | 1000 | 909 | 787 | 925 | 925
108 | Khulna 115 PP MW (KPCL-2) |  | HFO | NENP | 7*17 | 115 | 115 | 16 | 63 | 32 | 98 |  | 17 | Engine problem
109 | Faridpur 50 MW Peaking PP |  | HFO | PDB | 8*6.89 | 54 | 54 | 0 | 37 | 0 | 40 |  | 14 | Engine problem
110 | Khulna 225 MW CCPP |  | HSD | NWPGCL | 1*150+1*75 | 230 | 230 | 0 | 0 | 0 | 0 | 230 |  | Fuel shortage
111 | Gopalganj 100 MW Peaking PP |  | HFO | PDB | 16*6.98 | 109 | 109 | 0 | 55 | 40 | 52 | 57 |  | Fuel shortage
112 | Bheramara 410 MW CCPP |  | Gas | NWPGCL | 1*278+1*132 | 410 | 410 | 0 | 0 | 0 | 0 | 410 |  | Gas shortage
113 | Noapara 40 MW PP (Khanjahan Ali) |  | HFO | NENP | 5*8.5 | 40 | 40 | 0 | 16 | 8 | 8 | 32 |  | Fuel shortage
| Noapara 100 MW PP (Bangla Trac) |  | HSD | IPP | 70*1.4 | 0 | 0 | 0 | 0 | 0 | 0
114 | Rupsha 105 MW PP (Orion rupsha) |  | HFO | IPP | 6*18.445 | 105 | 105 | 53 | 54 | 54 | 54 | 51 |  | Fuel shortage
115 | Madhumati 100 MW PP |  | HFO | NWPGCL | 6*18 | 105 | 105 | 15 | 15 | 15 | 15 | 90 |  | Fuel shortage
116 | Mongla Orion 100 MW Solar PP |  | Solar | IPP | 100 | 100 | 100 | 75 | 0 | 100 | 0
117 | Khulna 330 MW CCPP (OIL) |  | Gas/HSD | BPDB | 1*220+1*110 | 220 | 220 | 123 | 210 | 120 | 154
118 | Rampal 1320 MW (BIFPCL) |  | Coal | NTPC&BPDB | 660*2 | 617 | 617 | 400 | 371 | 370 | 370 | 247 |  | Coal shortage
| Kulna 225 MW CCPP (GAS) |  | Gas | NWPGCL | 0 | 0 | 0 | 0 | 0 | 0 | 0 |  |  | On test.
| Khulna Area Total |  |  |  |  | 3125 | 3121 | 1591 | 1608 | 1664 | 1716 | 1133 | 31
119 | Barisal 110 MW PP (Summit ) |  | HFO | IPP | 7*17.076 | 110 | 110 | 16 | 110 | 16 | 110
120 | Bhola 33 MW PP (Venture) |  | Gas | NENP | 1*34.50 | 40 | 40 | 21 | 30 | 22 | 30 |  | 10 | Engine problem
121 | Bhola 225 MW CCPP |  | Gas | PDB | 2*63+1*68 | 194 | 194 | 124 | 124 | 132 | 132 |  | 62 | Machine problem
| Bhola 95 MW PP (Aggreko) |  | Gas | QRPP | 96*1.10 | 0 | 0 | 0 | 0 | 0 | 0 |  |  | Contract Expired |  | From 18-3-2022
122 | Payra 1320 MW |  | Coal | BCPCL | 2*622 | 1244 | 1244 | 1244 | 1244 | 1220 | 1220
123 | Bhola Nutan Biddut BD LTD |  | Gas | IPP | 220 | 220 | 220 | 220 | 190 | 220 | 220
124 | United Payra Power Ltd. |  | HFO | IPP | 8*18.5+1*9.5 | 150 | 150 | 17 | 100 | 35 | 150
125 | Barisal 307 MW |  | Coal | IPP | 307*1 | 307 | 307 | 0 | 0 | 0 | 0 | 307 |  | Coal shortage
| Barisal Area Total |  |  |  |  | 2265 | 2265 | 1642 | 1798 | 1645 | 1862 | 307 | 72
126 | Baghabari 71 MW GTPP |  | Gas | PDB | 1*71 | 71 | 71 | 0 | 0 | 0 | 0 | 71 |  | Gas shortage
| Baghabari 100 MW GTPP |  | Gas | PDB | 1*100 | 100 | 100 | 0 | 0 | 0 | 0 | 100 |  | Gas shortage
127 | Baghabari 50 MW Peaking PP |  | HFO | PDB | 6*8.9 | 52 | 52 | 0 | 35 | 0 | 35 | 17 |  | Fuel shortage
128 | Bera 70 MW Peaking PP |  | HFO | PDB | 9*8.29 | 71 | 71 | 0 | 14 | 0 | 20 |  | 51 | Engine problem
129 | Amnura 50 MW PP(Sinha) |  | HFO | NENP | 7*7.79 | 50 | 28 | 0 | 0 | 0 | 0 | 28 |  | Fuel shortage
130 | Katakhali 50 MW PP (Northern) |  | HFO | QRPP | 6*8.9 | 50 | 50 | 0 | 0 | 0 | 0 | 50 |  | Fuel shortage
131 | Katakhali 50 MW Peaking PP |  | HFO | PDB | 6*8.7 | 50 | 50 | 0 | 39 | 30 | 40 | 10 |  | Fuel shortage
132 | Sirajgonj 225MW CCPP Unit-1 |  | Gas/HSD | NWPGCL | 1*150+1*75 | 210 | 210 | 0 | 0 | 0 | 0 |  | 210 | Gas shortage
133 | Sirajgonj 225MW CCPP Unit-2 |  | Gas/HSD | NWPGCL | 1*150+1*75 | 220 | 220 | 0 | 0 | 0 | 0 | 220 |  | Fuel shortage
134 | Sirajgonj 225MW CCPP Unit-3 |  | Gas/HSD | NWPGCL | 1*141 | 220 | 220 | 163 | 212 | 170 | 210 | 10 |  | Gas shortage
135 | Sirajgonj 400 MW CCPP Unit-4 |  | Gas/HSD | SNWPGCL | 1*282+1*132 | 414 | 414 | 250 | 260 | 414 | 414
136 | Santahar 50 MW Peaking PP |  | HFO | PDB | 6*8.7 | 50 | 50 | 24 | 24 | 0 | 24 | 26 |  | Fuel shortage
| Bogra 22 MW PP (GBB) |  | Gas | RPP | 6*4 | 22 | 0 | 0 | 0 | 0 | 0 |  |  | Contract Expired
| Bogura 20 MW PP (Energyprima) |  | Gas | NENP | 5*3.3+5*2 | 0 | 0 | 0 | 0 | 0 | 0 |  |  | Contract Expired
137 | Ullapara 11 MW PP (Summit) |  | Gas | SIPP, REB | 4*2.90 | 11 | 11 | 8 | 8 | 8 | 8 |  | 3 | Engine problem
138 | Natore 52 MW PP (Rajlanka) |  | HFO | IPP | 6*8.92 | 52 | 52 | 6 | 52 | 8 | 25 | 27 |  | Fuel shortage
139 | Chapainawabganj 100 MW Peaking PP |  | HFO | PDB | 12*8.924 | 104 | 104 | 40 | 92 | 50 | 92 | 12 |  | Fuel shortage
140 | Baghabari 200 MW PP (Paramount) |  | HSD | IPP | 135*1.6 | 200 | 200 | 0 | 0 | 0 | 0
141 | Bagura 113 MW PP (Confidence)-2 |  | HFO | IPP | 6*18.55+7.2 | 113 | 113 | 35 | 37 | 35 | 50 | 63 |  | Fuel shortage
142 | Confidence Power Bogura Unit-1 113 MW |  | HFO | IPP | 6*18.55 | 113 | 113 | 35 | 55 | 35 | 55 | 58 |  | Fuel shortage
143 | Sirajgonj 6.55 MW Solar |  | Solar | NWPGCL | 1*6 | 6 | 6 | 2 | 0 | 6 | 0
| Adani Power Jharkhanda Ltd |  | Coal | Imported power | 748*2 | 1496 | 1496 | 1312 | 1409 | 1300 | 1400
| Rajshahi Area Total |  |  |  |  | 3675 | 3631 | 1875 | 2237 | 2056 | 2373 | 692 | 264
144 | Barapukuria TPP Unit-1 |  | Coal | PDB | 1*125 | 125 | 85 | 0 | 0 | 0 | 0 | 85
| Barapukuria TPP Unit-2 |  | Coal | PDB | 1*125 | 125 | 85 | 0 | 0 | 0 | 0 |  | 85 | Under maint
145 | Barapukuria 275 MW TPP Unit-3 |  | Coal | PDB | 1*275 | 274 | 274 | 220 | 180 | 180 | 220
146 | Rangpur 20 MW GTPP |  | HSD | PDB | 1*20 | 20 | 20 | 0 | 0 | 0 | 0 | 20
147 | Saidpur 20 MW GTPP |  | HSD | PDB | 1*20 | 20 | 20 | 0 | 0 | 0 | 0 | 20
148 | Rangpur 113 MW PP (Confidence) |  | HFO | IPP | 9*6.984+7*7.015+3.15*2 | 113 | 113 | 34 | 55 | 35 | 70 | 43 |  | Fuel shortage
149 | Sympa Solar Power 8MW |  | Solar | IPP | 8 MW | 8 | 8 | 3 | 0 | 8 | 0
150 | Energypac Power Venture Thakurgaon Ltd. |  | HFO | IPP | 115 | 115 | 115 | 0 | 72 | 0 | 75 |  |  | Fuel shortage
151 | Intraco Solar 30 MW |  | Solar | IPP | 1*30 | 30 | 30 | 13 | 0 | 30 | 0
152 | Teesta Solar Limited |  | Solar | BPCL | 16*12.5 | 200 | 200 | 6 | 0 | 130 | 0
| Rangpur Area Total |  |  |  |  | 1030 | 950 | 276 | 307 | 383 | 365 | 168 | 85
| Total |  |  |  |  | 24911 | 24171 | 12731 | 14182 | 12654.6 | 14659 | 4888 | 3403
A. |  | 2023-08-24 | (Yesterday) |  |  |  |  | Thursday
1 | Highest Generation : |  |  | 14182 | MW at | 20:00 | hrs | 11 Evening Peak Hour : | [5 empty] | 20:00 | hrs.
2 | Minimum Generation : |  |  | 11145 | MW at | 7:00 | hrs | 12 Max. Demand (Generation end) at evening peak hour : | [5 empty] | 14225 | MW
3 | Day peak Generation : |  |  | 12731 | MW at | 12:00 | hrs | 13 Max. Demand (Substation end) at evening peak hour : | [5 empty] | 13520.21 | MW
4 | Evening peak Generation : |  |  | 14182 | MW at | 20:00 | hrs | 14 Load Shed (Substation end) at evening peak hour : | [5 empty] | 41 | MW
5 | Total Energy Generation : |  | 301.5317 | MKWHr | By Solar | 1.2564 | MKWHr
| By Gas : | 137.6198 | MKWHr |  | By Oil: | 46.9934 | MKWHr | 15. Area wise Demand (S/S end), Supply (S/S end) & | [5 empty] | 16. Hourly Load Shed during
| By Coal : | 86.1114 | MKWHr |  | By Hydro: | 4.8617 | MKWHr | Load Shed (S/S end) at Evening peak hour in MW : | [5 empty] | Evening Peak hours :
[5 empty] | By Wind: | 0.14544 | MKWHr | Area | Demand | Supply |  | Loadshed |  | Time |  | Loadshed
6 | Generation Shortfall : |  | For Fuel Limitation = |  |  | 4888 | MW | Dhaka | 4750.31 | 4750.31 |  | 0 |  | 18:00 |  | 0
|  |  | For Plants S/D or M/C prob = |  |  | 3403 | MW | Chittagong | 1277.5 | 1277.5 |  | 0 |  | 19:00 |  | 43.93
|  |  | Total = |  |  | 8291 | MW | Khulna | 1705 | 1705 |  | 0 |  | 19:30 |  | 42.975
7 | Total Gas Supplied : |  |  | 1106.51 | MMCFD |  |  | Rajshahi | 1443.4 | 1443.4 |  | 0 |  | 20:00 |  | 41.065
8 | Fuel Cost : | i) Gas : | Taka | 152622678.99 | ii) Oil : | Taka | 561767684.38 | Comilla | 1296 | 1296 |  | 0 |  | 21:00 |  | 34
|  | iii) Coal : | Taka | 652357047.9 | Total | Taka | 1366747411.27 | Mymensingh | 1155 | 1114 |  | 41 |  | 22:00 |  | 35.335
9 | Power flow through E-W Interconnectors : |  |  |  | i) Energy | 0 | MKWHr. | Sylhet | 561 | 561 |  | 0 |  | 23:00 |  | 193.865
| ii) During Peak Demand : |  |  | 720 | MW (E to W) at | 20:00 | hrs | Barisal | 444 | 444 |  | 0 |  | 24:00 |  | 415.425
| iii) Maximum : |  |  | 720 | MW at | 20:00 | hrs | Rangpur | 888 | 888 |  | 0
10 | Maximum Temperature in Dhaka was |  |  |  | 33.2° C |  |  | Total | 13520.21 | 13479.21 |  | 41
B. |  | 2023-08-25 | (Today) |  |  |  | Friday |  |  | Probable max. temperature in Dhaka |  |  | 33.2° C
Forecast
1 | Maximum Demand* Evening (Generation end) |  |  |  | 13000 | MW |  | 6 Total Load Shed forecast (Substation end) : |  |  |  |  | 0 | MW
2 | Maximum Generation (Generation end) |  |  |  | 14659 | MW |  | 7 Area wise Load Shed forecast (Substation end) :
3 | Maximum Demand* Day (Generation end) |  |  |  | 11000 | MW
4 | Reserve(Generation end) |  |  |  | 1659 | MW |  | Dhaka | Chittagong | Khulna | Rajshahi | Comilla | Mymensingh | Sylhet | Barisal | Rangpur
5 | Total Energy Generation |  |  |  | 276.4005 | MKWHr |  | MW | MW | MW | MW | MW | MW | MW | MW | MW
6 | Actual Minimum Generation up to 8:00 hrs. |  |  |  | 10182 | MW at | 7:00 | 0 | 0 | 0 | 0 | 0 | 0 | 0 | 0 | 0
* Import Through HVDC C/B Interconnector : |  |  |  |  | i) Energy | 21.4676 | MKWHr. | ii) HVDC Flow at Peak Time |  | 787 | MW at | 20:00 | hrs.
* Import Through Comilla C/B Interconnector : |  |  |  |  | i) Energy | 3.0758 | MKWHr. | iii) Maximum HVDC Flow : |  | 910 | MW at | 4:00 | hrs.
*Cost for HVDC, Tripura & Solar energy is not usually included in the total fuel cost.
Water Level of Kaptai Lake at 06:00 hr (ft): |  |  |  |  | (a) Yesterday : | 102.55 |  | (b) Today: | 102.31 |  | (c) Rule Curve: |  | 96.69
.
|  |  |  | Sub Divisional Engineer | [6 empty] | Executive Engineer
|  |  |  | Network Operation Division | [6 empty] | Network Operation Division

## YesterdayGen
2023-08-24 | [21 empty] | BR
Plant Name | Ghorasal TPP (Unit-1&2) | Ghorasal Repowered CCPP:Unit-3 (GT | Ghorasal Repowered CCPP Unit-4 | Ghorasal TPP Unit-5 | Ghorasal 365 MW CCPP Unit-7 | Ghorashal 108 MW PP (Regent) | Ghorashal 78.5 MW PP(MAX) | Haripur 412 MW CCPP | Haripur 360 MW CCPP(HPL) | Plant Removed | Haripur GTPP | Meghnaghat 450 MW CCPP(MPL) | Meghnaghat CCPP(Summit) | Meghnaghat 100 MW(IEL) | Madanganj 102 PP(Summit) | Madanganj-55 MW PP(Summit) | Siddhirganj 335 MW CCPP | 210 MW Siddhirgonj TPP | Siddhirgonj 2*120 MW GTPP | Siddhirganj 100 PP(Dutch Bangla) | Gagnagar 102 MW PP (Digital Power) | Kodda 150 MW PP | Keraniganj 100 MW PP (Powerpac) | Bosila 108 MW PP(CLC) | Pagla (DPA ) | Katpotti 52 MW PP (Sinha) | Kamalaghat 54 MW PP(Banco Energy) | Manikganj 55 MW PP (Northern) | Nababganj 55 MW PP (Southern power ) | Narshingdi 22 MW PP (Doreen) | Summit Ashulia | Summit Madhabdi | Maona 33 MW PP(Summit) | Rupganj 33 MW PP(Summit) | Gazipur 52 MW PP | Tongi 80 MW GTPP | Karnaphuli Hydro PP Unit-1, 2 & 3 | Karnaphuli Hydro PP Unit-4 & 5 | Chattogram TPP-1 | Chattogram TPP-2 | Raozan 25 MW PP | Sikalbaha 225MW CCPP (Gas) | Sikalbaha 225MW CCPP(Oil) | Sikalbaha 150MW GTPP | Sikalbaha 150MW GTPP(Oil) | Plant Removed | Tangail Palli Power Gen 22 MW | Hathazari 100 MW peaking PP | Dohazari -Kalaish 100 MW Peaking | Juldah 100 MW Unit-1 (Acorn) | Chattogram 108 MW PP (ECPV) | Patenga 50MW PP (Baraka) | Barabkunda 22 MW PP (Regent) | Malancha, Ctg. EPZ (United) | Ashuganj TPP Unit- 3 | Ashuganj TPP Unit- 4 | Ashuganj TPP Unit- 5 | Ashuganj 450 MW CCPP(North) | Ashuganj 450 MW CCPP(South) | Ashuganj 225 MW CCPP | Ashuganj 195 MW PP (APSCL-United) | Chandpur 150 MW CCPP | Ashuganj 50 MW PP | Ashuganj 55 MW PP (Precision) | Ashuganj 53MW PP (United) | Ashuganj 51 MW PP (Midland) | B.Baria (Aggreko) 85MW | Titas 50 MW Peaking PP | Jangalia 52 MW PP (Lakdanavi) | Feni 22 MW PP (Doreen) | Feni 11 MW PP (Doreen) | Jangalia 33 MW PP (Summit) | Cumilla 25 MW PP (Summit) | Impoprt (Tripura) | RPCL 210MW CCPP | Jamalpur 95 MW PP(Powerpac) | Tangail 22 MW PP (Doreen) | Sarishabari 3 MW Solar Plant | Fenchugonj CCPP Phase-1 | Fenchugonj CCPP Phase-2 | Fenchugonj 51 MW PP (Barakatullah) | Fenchuganj 44 MW (Energyprima) | Kushiara 163 MW CCPP (KP) | Shajibazar 330 MW CCPP | Shahjibazar GTPP Unit- 8 & 9 | Shahjibazar 86 MW PP (Shahjibazar) | Shahjibazar 50MW PP (EPL) | Sylhet 225 MW CCPP | Sylhet 20 MW GTPP | Sylhet 50 MW PP (EPL) | Sylhet 10MW PP (Desh) | Bibiana-II 341 MW CCPP (Summit) | Shahjahanulla 25 MW PP | Hobiganj 11 MW PP Cofidence-E | Daudkandi 200 MW PP (B.Trac) | Kodda 300 MW PP Unit-2 (Summit) | Keranigonj 300 MW PP (APR) | Bramhangoan 100 MW PP (Aggreko) | Mymensingh 200 MW PP (United) | Aurahati 100MW PP (Aggreko) | Kodda 149 MW PP Unit-1 (Summit) | Teknaf 20MW PP (Solartech) | Juldah 100 MW PP Unit-3 (Acorn) | Chandpur 200 MW (Desh energy) | Ashuganj 150 MW PP (Midland) | Bibiyana-III 400 MW CCPP | Jamalpur 115 MW PP (United) | Gazipur 100 MW PP | Sikalbaha 105 MW PP (Baraka Sikalbaha) | Kaptai 7 MW Solar PP | Anwara 300 MW PP (United) | Jodiac Power | Karnaphuli Power Ltd. | Feni Lanka Power | Chowmuhani 113 MW | Juldah unit-2 (Acorn) | Bibiyana South 400 MW | Meghnaghat 104 MW PP (OPCL) | Sutiakhali 50 MW Solar PP | Manikgonj 162MW PP(MPGL) | Anlima Energy Ltd. | Shahjibazar 100 MW GTPP | Bhairob 54.5 MW | Spectra Solar Plant Ltd. | Chandpur 115(Doreen) | Kanchan Purbachal Power Generation Ltd. | Ashuganj 420 MW CCPP(East) | Mirsharai 150 MW (Oil) | Mirsharai 150 MW (Gas) | SS Power I | Cox's Bazar Wind | Matarbari 2*600 MW (CPGCL) | EasternBlank | Bheramara (HVDC ) | Bheramara GTPP Unit-3 | Bheramara 410 MW CCPP | Khulna 115 MW PP (KPCL-1 & 3) | Khulna 115 PP MW (KPCL-2) | Khulna 225 MW CCPP | Khulna 60MW | Khulna (Aggreeco) 55MW | Faridpur 50 MW Peaking PP | Gopalganj 100 MW Peaking PP | Noapara 40 MW PP (Khanjahan Ali) | Bhola 225 MW CCPP | Bhola 33 MW PP (Venture) | Barisal 110 MW PP (Summit ) | Barisal GT PP Unit-1& 2 | Baghabari 100 MW GTPP | Baghabari 71 MW GTPP | Baghabari 50 MW Peaking PP | Bera 70 MW Peaking PP | Chapainawabganj 100 MW Peaking PP | Amnura 50 MW PP(Sinha) | Katakhali 50 MW PP (Northern) | Katakhali 50 MW Peaking PP | Natore 52 MW PP (Rajlanka) | Santahar 50 MW Peaking PP | Bogra 22 MW PP (GBB) | Bogura 20 MW PP (Energyprima) | Ullapara 11 MW PP (Summit) | Barapukuria TPP Unit-1 | Barapukuria TPP Unit-2 | Barapukuria 275 MW TPP Unit-3 | Rangpur 20 MW GTPP | Saidpur 20 MW GTPP | Sirajgonj 225MW CCPP Unit-1 (Gas) | Sirajgonj 225MW CCPP Unit-1(Oil) | Sirajgonj 225 MW CCPP Unit-2 (Gas) | Sirajgonj 225 MW CCPP Unit-2 (Oil) | Bhola 95 MW PP (Aggreko) | Noapara 100 MW PP (Bangla Trac) | Sirajgonj 225MW CCPP Unit-3 (Gas) | Sirajgonj 225MW CCPP Unit-3 (Oil) | Sirajgonj 400 MW CCPP Unit-4 | Rupsha 105 MW PP (Orion rupsha) | Baghabari 200 MW PP (Paramount) | Bagura 113 MW PP (Confidence)-2 | Madhumati 100 MW PP | Rangpur 113 MW PP (Confidence) | Sirajgonj 400MW CCPP Unit-4 (Oil) | Sympa Solar Power 8MW | Confidence Power Bogura Unit-1 113 MW | Payra 1320 MW | Bhola Nutan Biddut BD LTD (GAS) | Bhola Nutan Biddut BD LTD (OIL) | United Payra Power Ltd. | Sirajgonj 6.55 MW Solar | Mongla Orion 100 MW Solar PP | Energypac Power Venture Thakurgaon Ltd. | Khulna 330 MW CCPP (OIL) | Khulna 330 MW CCPP (GAS) | Rampal 1320 MW (BIFPCL) | Intraco Solar 30 MW | Barisal 307 MW | Adani Power Jharkhanda Ltd | Teesta Solar Limited | Kulna 225 MW CCPP (GAS) | WesternBlank | Eastern Grid Total | Western Grid Total | Total (MW) | Gas (Public) | HVDC | Gas (Private) | HSD (Private) | HFO (Private) | Coal | Hydro | HSD (Public) | HFO (Public) | Tripura | Solar | Wind | Shortage | Water Level
1:00 | 0 | 0 | 160 | 180 | 0 | 0 | 0 | 412 | 337 |  | 0 | 380 | 0 | 42 | 82 | 30 | 305 | 0 | 192 | 32 | 74 | 16 | 52 | 0 | 0 | 0 | 0 | 0 | 0 | 17 | 19 | 23 | 25 | 33 | 8 | 0 | 128 | 75 | 116 | 0 | 8 | 206 | 0 | 0 | 0 |  | 6 | 24 | 0 | 12 | 0 | 46 | 12 | 28 | 0 | 0 | 0 | 280 | 240 | 187 | 0 | 0 | 30 | 0 | 0 | 51 | 0 | 23 | 16 | 16 | 10 | 21 | 20 | 138 | 86 | 0 | 16 | 0 | 43 | 40 | 50 | 46 | 112 | 0 | 56 | 78 | 0 | 115 | 17 | 0 | 10 | 300 | 16 | 5 | 0 | 52 | 0 | 0 | 68 | 0 | 34 | 0 | 12 | 17 | 6 | 367 | 19 | 17 | 51 | 0 | 69 | 17 | 55 | 106 | 9 | 12 | 260 | 55 | 0 | 17 | 20 | 0 | 17 | 0 | 18 | 17 | 240 | 52 | 0 | 0 | 6 | 390 |  | 853 | 0 | 0 | 0 | 10 | 0 | 0 | 0 | 10 | 41 | 0 | 132 | 29 | 48 | 0 | 0 | 0 | 0 | 0 | 0 | 0 | 0 | 15 | 0 | 0 | 0 | 0 | 8 | 0 | 0 | 180 | 0 | 0 | 0 | 0 | 0 | 0 | 0 | 0 | 213 | 0 | 414 | 23 | 0 | 35 | 15 | 34 | 0 | 0 | 35 | 1244 | 221 | 0 | 17 | 0 | 0 | 0 | 152 | 0 | 396 | 0 | 0 | 1365 | 0 | 0 |  | 7105 | 5490 | 12595 | 4118 | 853 | 2056 | 0 | 1313 | 3575 | 203 | 152 | 181 | 138 | 0 | 6 | 434.525 | 102.56
2:00 | 0 | 0 | 160 | 180 | 0 | 0 | 0 | 391 | 336 |  | 0 | 380 | 0 | 33 | 75 | 30 | 305 | 0 | 156 | 32 | 33 | 16 | 43 | 0 | 0 | 0 | 0 | 0 | 0 | 17 | 19 | 20 | 25 | 33 | 8 | 0 | 128 | 75 | 117 | 0 | 8 | 206 | 0 | 0 | 0 |  | 6 | 24 | 0 | 12 | 0 | 46 | 12 | 38 | 0 | 0 | 0 | 270 | 240 | 199 | 0 | 0 | 20 | 0 | 0 | 51 | 0 | 23 | 16 | 16 | 10 | 21 | 20 | 134 | 100 | 0 | 16 | 0 | 43 | 40 | 47 | 46 | 112 | 0 | 56 | 78 | 0 | 115 | 17 | 0 | 10 | 265 | 16 | 5 | 0 | 30 | 0 | 0 | 68 | 0 | 34 | 0 | 12 | 17 | 5 | 367 | 19 | 17 | 51 | 0 | 69 | 17 | 42 | 17 | 9 | 12 | 260 | 50 | 0 | 17 | 17 | 0 | 17 | 0 | 18 | 17 | 240 | 52 | 0 | 0 | 5 | 390 |  | 909 | 0 | 0 | 0 | 16 | 0 | 0 | 0 | 10 | 41 | 0 | 124 | 28 | 48 | 0 | 0 | 0 | 0 | 0 | 0 | 0 | 0 | 0 | 0 | 0 | 0 | 0 | 8 | 0 | 0 | 180 | 0 | 0 | 0 | 0 | 0 | 0 | 0 | 0 | 216 | 0 | 414 | 53 | 0 | 35 | 15 | 34 | 0 | 0 | 35 | 1244 | 221 | 0 | 17 | 0 | 0 | 0 | 153 | 0 | 402 | 0 | 0 | 1302 | 0 | 0 |  | 6819 | 5505 | 12324 | 4060 | 909 | 2026 | 0 | 1150 | 3518 | 203 | 153 | 166 | 134 | 0 | 5 | 406.83 | 102.56
3:00 | 0 | 0 | 160 | 180 | 0 | 0 | 0 | 383 | 336 |  | 0 | 380 | 0 | 33 | 26 | 30 | 305 | 0 | 119 | 32 | 16 | 16 | 0 | 0 | 0 | 0 | 0 | 0 | 0 | 17 | 19 | 20 | 25 | 33 | 8 | 0 | 127 | 75 | 120 | 0 | 8 | 206 | 0 | 0 | 0 |  | 6 | 24 | 0 | 12 | 0 | 12 | 12 | 40 | 0 | 0 | 0 | 270 | 240 | 201 | 0 | 0 | 20 | 0 | 0 | 51 | 0 | 23 | 16 | 16 | 10 | 21 | 20 | 130 | 101 | 0 | 16 | 0 | 43 | 40 | 47 | 46 | 112 | 0 | 56 | 78 | 0 | 115 | 17 | 0 | 10 | 270 | 16 | 5 | 0 | 15 | 0 | 0 | 68 | 0 | 34 | 0 | 12 | 17 | 5 | 367 | 19 | 17 | 51 | 0 | 69 | 17 | 55 | 17 | 9 | 12 | 260 | 50 | 0 | 17 | 17 | 0 | 17 | 0 | 18 | 17 | 240 | 17 | 0 | 0 | 5 | 390 |  | 909 | 0 | 0 | 0 | 16 | 0 | 0 | 0 | 0 | 0 | 0 | 124 | 27 | 32 | 0 | 0 | 0 | 0 | 0 | 0 | 0 | 0 | 0 | 0 | 0 | 0 | 0 | 8 | 0 | 0 | 180 | 0 | 0 | 0 | 0 | 0 | 0 | 0 | 0 | 215 | 0 | 414 | 35 | 0 | 35 | 15 | 34 | 0 | 0 | 35 | 1220 | 221 | 0 | 17 | 0 | 0 | 0 | 153 | 0 | 403 | 0 | 0 | 1295 | 0 | 0 |  | 6602 | 5388 | 11990 | 4020 | 909 | 2032 | 0 | 971 | 3488 | 202 | 153 | 80 | 130 | 0 | 5 | 415.425 | 102.56
4:00 | 0 | 0 | 158 | 180 | 0 | 0 | 0 | 383 | 336 |  | 0 | 380 | 0 | 33 | 17 | 15 | 300 | 0 | 125 | 32 | 16 | 16 | 0 | 0 | 0 | 0 | 0 | 0 | 0 | 17 | 19 | 20 | 25 | 33 | 8 | 0 | 127 | 75 | 119 | 0 | 8 | 206 | 0 | 0 | 0 |  | 6 | 24 | 0 | 12 | 0 | 6 | 12 | 40 | 0 | 0 | 0 | 270 | 240 | 204 | 0 | 0 | 20 | 0 | 0 | 51 | 0 | 23 | 16 | 16 | 10 | 21 | 20 | 128 | 100 | 0 | 16 | 0 | 43 | 40 | 47 | 46 | 112 | 0 | 56 | 78 | 0 | 115 | 17 | 0 | 10 | 285 | 16 | 5 | 0 | 15 | 0 | 0 | 68 | 0 | 34 | 0 | 12 | 17 | 5 | 367 | 19 | 17 | 51 | 0 | 69 | 17 | 55 | 17 | 9 | 12 | 260 | 50 | 0 | 17 | 17 | 0 | 17 | 0 | 18 | 17 | 240 | 17 | 0 | 0 | 5 | 390 |  | 910 | 0 | 0 | 0 | 16 | 0 | 0 | 0 | 0 | 0 | 0 | 124 | 26 | 32 | 0 | 0 | 0 | 0 | 0 | 0 | 0 | 0 | 0 | 0 | 0 | 0 | 0 | 8 | 0 | 0 | 180 | 0 | 0 | 0 | 0 | 0 | 0 | 0 | 0 | 214 | 0 | 414 | 35 | 0 | 35 | 15 | 34 | 0 | 0 | 35 | 1160 | 221 | 0 | 17 | 0 | 0 | 0 | 153 | 0 | 402 | 0 | 0 | 1257 | 0 | 0 |  | 6585 | 5288 | 11873 | 4019 | 910 | 2046 | 0 | 941 | 3389 | 202 | 153 | 80 | 128 | 0 | 5 | 407.785 | 102.55
5:00 | 0 | 0 | 160 | 180 | 0 | 0 | 0 | 384 | 334 |  | 0 | 380 | 0 | 33 | 17 | 15 | 301 | 0 | 127 | 18 | 16 | 16 | 0 | 0 | 0 | 0 | 0 | 0 | 0 | 17 | 19 | 20 | 25 | 33 | 8 | 0 | 127 | 75 | 118 | 0 | 8 | 206 | 0 | 0 | 0 |  | 6 | 24 | 0 | 12 | 0 | 6 | 12 | 40 | 0 | 0 | 0 | 270 | 240 | 206 | 0 | 0 | 20 | 0 | 0 | 51 | 0 | 23 | 16 | 16 | 10 | 21 | 20 | 120 | 100 | 0 | 16 | 0 | 43 | 40 | 47 | 46 | 80 | 0 | 57 | 78 | 0 | 115 | 17 | 0 | 10 | 290 | 16 | 5 | 0 | 15 | 0 | 0 | 68 | 0 | 34 | 0 | 12 | 17 | 6 | 367 | 19 | 17 | 51 | 0 | 70 | 17 | 55 | 17 | 9 | 12 | 210 | 52 | 0 | 17 | 17 | 0 | 17 | 0 | 18 | 17 | 240 | 17 | 0 | 0 | 12 | 390 |  | 910 | 0 | 0 | 0 | 16 | 0 | 0 | 0 | 0 | 0 | 0 | 80 | 26 | 16 | 0 | 0 | 0 | 0 | 0 | 0 | 0 | 0 | 0 | 0 | 0 | 0 | 0 | 8 | 0 | 0 | 180 | 0 | 0 | 0 | 0 | 0 | 0 | 0 | 0 | 214 | 0 | 414 | 35 | 0 | 35 | 15 | 34 | 0 | 0 | 35 | 1100 | 222 | 0 | 17 | 0 | 0 | 0 | 153 | 0 | 403 | 0 | 0 | 1263 | 0 | 0 |  | 6503 | 5176 | 11679 | 3933 | 910 | 2018 | 0 | 915 | 3336 | 202 | 153 | 80 | 120 | 0 | 12 | 354.305 | 102.55
6:00 | 0 | 0 | 130 | 180 | 0 | 0 | 0 | 376 | 302 |  | 0 | 350 | 0 | 32 | 12 | 15 | 250 | 0 | 119 | 0 | 8 | 16 | 0 | 0 | 0 | 0 | 0 | 0 | 0 | 17 | 19 | 19 | 25 | 24 | 8 | 0 | 126 | 75 | 115 | 0 | 8 | 206 | 0 | 0 | 0 |  | 6 | 24 | 0 | 12 | 0 | 6 | 12 | 40 | 0 | 0 | 0 | 270 | 300 | 168 | 0 | 0 | 20 | 0 | 0 | 51 | 0 | 23 | 16 | 16 | 10 | 22 | 20 | 122 | 100 | 0 | 16 | 0 | 43 | 40 | 47 | 46 | 80 | 0 | 57 | 78 | 0 | 115 | 17 | 0 | 10 | 275 | 16 | 5 | 0 | 15 | 0 | 0 | 68 | 0 | 34 | 0 | 12 | 17 | 5 | 367 | 19 | 17 | 51 | 0 | 70 | 17 | 55 | 17 | 9 | 12 | 210 | 52 | 0 | 17 | 17 | 0 | 17 | 0 | 17 | 17 | 320 | 0 | 0 | 0 | 8 | 390 |  | 910 | 0 | 0 | 0 | 16 | 0 | 0 | 0 | 0 | 0 | 0 | 80 | 23 | 0 | 0 | 0 | 0 | 0 | 0 | 0 | 0 | 0 | 0 | 0 | 0 | 0 | 0 | 8 | 0 | 0 | 180 | 0 | 0 | 0 | 0 | 0 | 0 | 0 | 0 | 150 | 0 | 360 | 35 | 0 | 35 | 0 | 34 | 0 | 0 | 35 | 1060 | 221 | 0 | 17 | 0 | 0 | 0 | 121 | 0 | 402 | 0 | 0 | 1256 | 0 | 0 |  | 6365 | 4943 | 11308 | 3862 | 910 | 1883 | 0 | 850 | 3288 | 201 | 121 | 63 | 122 | 0 | 8 | 326.61 | 102.55
7:00 | 0 | 0 | 130 | 180 | 0 | 0 | 0 | 341 | 302 |  | 0 | 350 | 0 | 36 | 0 | 15 | 250 | 0 | 127 | 0 | 8 | 16 | 0 | 0 | 0 | 0 | 0 | 0 | 0 | 17 | 19 | 19 | 25 | 24 | 8 | 0 | 126 | 75 | 120 | 0 | 8 | 204 | 0 | 0 | 0 |  | 6 | 24 | 0 | 12 | 0 | 6 | 12 | 40 | 0 | 0 | 0 | 310 | 240 | 165 | 0 | 0 | 20 | 0 | 0 | 51 | 0 | 23 | 0 | 16 | 10 | 23 | 9 | 110 | 45 | 0 | 16 | 0 | 43 | 40 | 47 | 46 | 80 | 0 | 62 | 75 | 0 | 115 | 17 | 0 | 10 | 295 | 8 | 5 | 0 | 15 | 0 | 0 | 68 | 0 | 34 | 0 | 12 | 17 | 5 | 397 | 19 | 17 | 51 | 1 | 70 | 17 | 55 | 17 | 9 | 12 | 210 | 53 | 6 | 17 | 17 | 0 | 17 | 4 | 18 | 17 | 230 | 0 | 0 | 0 | 7 | 390 |  | 909 | 0 | 0 | 0 | 0 | 0 | 0 | 0 | 0 | 0 | 0 | 80 | 22 | 0 | 0 | 0 | 0 | 0 | 0 | 0 | 0 | 0 | 0 | 0 | 0 | 0 | 0 | 8 | 0 | 0 | 180 | 0 | 0 | 0 | 0 | 0 | 0 | 0 | 0 | 150 | 0 | 360 | 37 | 0 | 35 | 0 | 34 | 0 | 0 | 35 | 1080 | 221 | 0 | 17 | 0 | 9 | 0 | 122 | 0 | 401 | 0 | 0 | 1254 | 8 | 0 |  | 6183 | 4962 | 11145 | 3687 | 909 | 1899 | 0 | 814 | 3305 | 201 | 122 | 63 | 110 | 28 | 7 | 300.825 | 102.54
8:00 | 0 | 0 | 130 | 180 | 0 | 0 | 0 | 342 | 302 |  | 0 | 350 | 0 | 51 | 0 | 15 | 250 | 0 | 123 | 0 | 8 | 16 | 0 | 0 | 0 | 0 | 0 | 0 | 0 | 17 | 19 | 19 | 25 | 24 | 8 | 0 | 126 | 75 | 120 | 0 | 8 | 203 | 0 | 0 | 0 |  | 6 | 24 | 0 | 12 | 0 | 6 | 12 | 13 | 0 | 0 | 0 | 280 | 240 | 174 | 0 | 0 | 20 | 0 | 0 | 51 | 0 | 23 | 0 | 16 | 10 | 25 | 20 | 124 | 46 | 0 | 14 | 0 | 43 | 40 | 47 | 46 | 80 | 0 | 60 | 72 | 0 | 115 | 17 | 0 | 10 | 300 | 16 | 5 | 0 | 15 | 0 | 0 | 68 | 0 | 35 | 3 | 12 | 17 | 6 | 367 | 19 | 17 | 51 | 3 | 70 | 17 | 55 | 17 | 9 | 12 | 210 | 41 | 8 | 17 | 17 | 0 | 17 | 5 | 18 | 17 | 230 | 0 | 0 | 0 | 4 | 390 |  | 910 | 0 | 0 | 0 | 0 | 0 | 0 | 0 | 0 | 0 | 0 | 80 | 20 | 0 | 0 | 0 | 0 | 0 | 0 | 0 | 0 | 0 | 0 | 0 | 0 | 0 | 0 | 8 | 0 | 0 | 180 | 0 | 0 | 0 | 0 | 0 | 0 | 0 | 0 | 150 | 0 | 360 | 53 | 0 | 35 | 0 | 34 | 0 | 0 | 35 | 1080 | 220 | 0 | 17 | 1 | 27 | 0 | 121 | 0 | 401 | 7 | 0 | 1263 | 20 | 0 |  | 6145 | 5022 | 11167 | 3650 | 910 | 1871 | 0 | 835 | 3314 | 201 | 121 | 63 | 124 | 74 | 4 | 318.015 | 102.53
9:00 | 0 | 0 | 130 | 180 | 0 | 0 | 0 | 343 | 302 |  | 0 | 350 | 0 | 58 | 0 | 15 | 250 | 0 | 123 | 3 | 8 | 16 | 0 | 0 | 0 | 0 | 0 | 0 | 0 | 17 | 19 | 19 | 33 | 24 | 8 | 0 | 126 | 75 | 120 | 0 | 8 | 202 | 0 | 0 | 0 |  | 6 | 24 | 0 | 12 | 0 | 6 | 12 | 7 | 0 | 0 | 0 | 270 | 240 | 186 | 0 | 0 | 20 | 0 | 0 | 51 | 0 | 23 | 0 | 13 | 10 | 25 | 20 | 112 | 34 | 0 | 14 | 1 | 43 | 40 | 44 | 45 | 112 | 0 | 59 | 72 | 0 | 115 | 17 | 0 | 10 | 300 | 16 | 11 | 0 | 15 | 0 | 0 | 68 | 0 | 96 | 9 | 12 | 19 | 5 | 367 | 19 | 17 | 51 | 4 | 70 | 17 | 55 | 17 | 9 | 12 | 210 | 35 | 14 | 17 | 17 | 0 | 17 | 8 | 17 | 17 | 230 | 17 | 0 | 0 | 7 | 390 |  | 909 | 0 | 0 | 0 | 0 | 0 | 0 | 0 | 0 | 0 | 0 | 80 | 16 | 0 | 0 | 0 | 0 | 0 | 0 | 0 | 0 | 0 | 0 | 0 | 0 | 0 | 0 | 8 | 0 | 0 | 180 | 0 | 0 | 0 | 0 | 0 | 0 | 0 | 0 | 150 | 0 | 360 | 53 | 0 | 35 | 13 | 34 | 0 | 1 | 35 | 1110 | 220 | 0 | 17 | 2 | 33 | 0 | 121 | 0 | 400 | 2 | 0 | 1255 | 52 | 0 |  | 6257 | 5086 | 11343 | 3650 | 909 | 1889 | 0 | 913 | 3335 | 201 | 121 | 80 | 112 | 126 | 7 | 293.185 | 102.53
10:00 | 0 | 0 | 130 | 180 | 0 | 0 | 0 | 345 | 268 |  | 0 | 350 | 0 | 64 | 16 | 15 | 0 | 0 | 192 | 34 | 24 | 64 | 0 | 0 | 0 | 0 | 17 | 17 | 0 | 19 | 19 | 19 | 33 | 24 | 8 | 0 | 126 | 75 | 120 | 0 | 8 | 204 | 0 | 0 | 0 |  | 6 | 24 | 0 | 12 | 0 | 6 | 12 | 6 | 0 | 0 | 0 | 270 | 240 | 202 | 0 | 0 | 10 | 0 | 0 | 43 | 0 | 23 | 0 | 13 | 10 | 0 | 20 | 124 | 34 | 0 | 14 | 1 | 43 | 40 | 44 | 42 | 112 | 0 | 59 | 75 | 0 | 115 | 17 | 0 | 10 | 290 | 16 | 11 | 0 | 102 | 0 | 0 | 67 | 0 | 108 | 0 | 12 | 37 | 5 | 317 | 38 | 35 | 34 | 3 | 70 | 17 | 55 | 106 | 28 | 12 | 260 | 35 | 14 | 50 | 18 | 0 | 17 | 15 | 25 | 23 | 230 | 53 | 0 | 0 | 0 | 450 |  | 909 | 0 | 0 | 0 | 11 | 0 | 0 | 0 | 0 | 0 | 0 | 80 | 19 | 16 | 0 | 0 | 0 | 0 | 0 | 0 | 0 | 0 | 0 | 0 | 0 | 0 | 0 | 8 | 0 | 0 | 180 | 0 | 0 | 0 | 0 | 0 | 0 | 0 | 0 | 150 | 0 | 300 | 53 | 0 | 35 | 15 | 28 | 0 | 1 | 35 | 1210 | 220 | 0 | 17 | 3 | 11 | 0 | 121 | 0 | 402 | 2 | 0 | 1259 | 33 | 0 |  | 6551 | 5118 | 11669 | 3456 | 909 | 1779 | 0 | 1331 | 3501 | 201 | 121 | 164 | 124 | 83 | 0 | 125 | 102.51
11:00 | 0 | 0 | 130 | 180 | 0 | 0 | 0 | 345 | 268 |  | 0 | 320 | 0 | 66 | 51 | 55 | 0 | 0 | 131 | 60 | 58 | 64 | 12 | 0 | 0 | 0 | 17 | 35 | 0 | 19 | 19 | 19 | 33 | 24 | 8 | 0 | 126 | 75 | 116 | 0 | 8 | 207 | 0 | 0 | 0 |  | 6 | 26 | 0 | 12 | 0 | 6 | 12 | 6 | 0 | 0 | 0 | 270 | 240 | 202 | 0 | 0 | 10 | 0 | 0 | 43 | 0 | 23 | 0 | 13 | 10 | 0 | 20 | 126 | 34 | 0 | 14 | 1 | 43 | 40 | 44 | 42 | 112 | 0 | 60 | 75 | 0 | 115 | 17 | 0 | 10 | 275 | 16 | 11 | 0 | 190 | 0 | 0 | 114 | 0 | 108 | 7 | 12 | 74 | 5 | 377 | 38 | 35 | 39 | 2 | 70 | 17 | 55 | 106 | 28 | 12 | 260 | 35 | 23 | 72 | 34 | 0 | 35 | 16 | 72 | 34 | 230 | 53 | 0 | 0 | 4 | 450 |  | 909 | 0 | 0 | 0 | 16 | 0 | 0 | 0 | 0 | 0 | 0 | 132 | 20 | 16 | 0 | 0 | 0 | 0 | 0 | 0 | 0 | 0 | 0 | 0 | 0 | 0 | 0 | 8 | 0 | 0 | 220 | 0 | 0 | 0 | 0 | 0 | 0 | 0 | 0 | 130 | 0 | 300 | 53 | 0 | 35 | 15 | 34 | 0 | 2 | 35 | 1244 | 220 | 0 | 17 | 4 | 46 | 0 | 121 | 0 | 400 | 9 | 0 | 1258 | 1 | 0 |  | 6987 | 5245 | 12232 | 3487 | 909 | 1735 | 0 | 1800 | 3572 | 201 | 121 | 166 | 126 | 111 | 4 | 0 | 102.5
12:00 | 0 | 0 | 120 | 180 | 0 | 0 | 0 | 385 | 337 |  | 0 | 450 | 0 | 66 | 70 | 55 | 0 | 0 | 120 | 75 | 58 | 64 | 22 | 0 | 0 | 0 | 17 | 35 | 17 | 19 | 19 | 19 | 30 | 24 | 8 | 0 | 126 | 75 | 120 | 0 | 8 | 206 | 0 | 0 | 0 |  | 6 | 32 | 0 | 12 | 0 | 6 | 12 | 6 | 0 | 0 | 0 | 270 | 240 | 202 | 0 | 0 | 10 | 0 | 0 | 51 | 0 | 23 | 0 | 13 | 10 | 0 | 20 | 130 | 34 | 0 | 14 | 1 | 43 | 40 | 44 | 39 | 80 | 0 | 61 | 78 | 0 | 115 | 17 | 0 | 10 | 280 | 16 | 11 | 0 | 240 | 0 | 0 | 116 | 0 | 108 | 4 | 12 | 104 | 6 | 367 | 38 | 35 | 51 | 2 | 70 | 17 | 55 | 106 | 27 | 12 | 260 | 35 | 23 | 72 | 34 | 0 | 35 | 20 | 72 | 34 | 230 | 53 | 0 | 0 | 8 | 450 |  | 909 | 0 | 0 | 0 | 16 | 0 | 0 | 0 | 0 | 0 | 0 | 124 | 21 | 16 | 0 | 0 | 0 | 0 | 0 | 40 | 0 | 0 | 0 | 6 | 24 | 0 | 0 | 8 | 0 | 0 | 220 | 0 | 0 | 0 | 0 | 0 | 0 | 0 | 0 | 163 | 0 | 250 | 53 | 0 | 35 | 15 | 34 | 0 | 3 | 35 | 1244 | 220 | 0 | 17 | 2 | 75 | 0 | 123 | 0 | 400 | 13 | 0 | 1312 | 6 | 0 |  | 7347 | 5384 | 12731 | 3522 | 909 | 1866 | 0 | 1961 | 3626 | 201 | 123 | 236 | 130 | 149 | 8 | 0 | 102.49
13:00 | 0 | 0 | 120 | 180 | 0 | 0 | 0 | 408 | 336 |  | 0 | 450 | 0 | 67 | 70 | 55 | 0 | 0 | 121 | 75 | 58 | 64 | 22 | 0 | 0 | 0 | 17 | 35 | 17 | 19 | 19 | 19 | 30 | 24 | 8 | 0 | 127 | 75 | 120 | 0 | 0 | 206 | 0 | 0 | 0 |  | 6 | 32 | 0 | 12 | 0 | 6 | 12 | 12 | 0 | 0 | 0 | 270 | 240 | 202 | 0 | 0 | 10 | 0 | 0 | 51 | 0 | 23 | 0 | 16 | 10 | 0 | 20 | 124 | 34 | 0 | 14 | 2 | 43 | 40 | 44 | 39 | 80 | 0 | 60 | 78 | 0 | 115 | 17 | 0 | 10 | 285 | 8 | 11 | 0 | 245 | 0 | 0 | 116 | 0 | 108 | 6 | 12 | 103 | 5 | 367 | 38 | 52 | 34 | 4 | 70 | 17 | 55 | 106 | 27 | 12 | 260 | 53 | 11 | 72 | 34 | 0 | 35 | 19 | 72 | 34 | 230 | 53 | 0 | 0 | 8 | 450 |  | 910 | 0 | 0 | 0 | 20 | 0 | 0 | 0 | 0 | 0 | 0 | 132 | 22 | 32 | 0 | 0 | 0 | 0 | 0 | 43 | 0 | 0 | 0 | 8 | 24 | 0 | 0 | 8 | 0 | 0 | 220 | 0 | 0 | 0 | 0 | 0 | 0 | 0 | 0 | 211 | 0 | 250 | 54 | 0 | 35 | 15 | 34 | 0 | 2 | 35 | 1244 | 220 | 0 | 17 | 1 | 73 | 0 | 123 | 0 | 403 | 19 | 0 | 1310 | 27 | 0 |  | 7376 | 5492 | 12868 | 3596 | 910 | 1877 | 0 | 1998 | 3627 | 202 | 123 | 239 | 124 | 164 | 8 | 0 | 102.48
14:00 | 0 | 0 | 120 | 180 | 0 | 0 | 0 | 404 | 272 |  | 0 | 450 | 0 | 72 | 80 | 15 | 0 | 0 | 91 | 0 | 58 | 64 | 19 | 0 | 0 | 0 | 17 | 35 | 17 | 19 | 19 | 19 | 30 | 24 | 8 | 0 | 127 | 75 | 120 | 0 | 0 | 207 | 0 | 0 | 0 |  | 6 | 32 | 0 | 12 | 0 | 6 | 12 | 8 | 0 | 0 | 0 | 270 | 240 | 201 | 0 | 0 | 10 | 0 | 0 | 51 | 0 | 23 | 0 | 16 | 10 | 25 | 20 | 134 | 34 | 0 | 14 | 1 | 43 | 40 | 44 | 42 | 80 | 0 | 61 | 78 | 0 | 25 | 17 | 0 | 10 | 280 | 16 | 11 | 0 | 125 | 0 | 0 | 115 | 0 | 65 | 2 | 12 | 51 | 5 | 317 | 38 | 52 | 34 | 4 | 70 | 17 | 55 | 106 | 11 | 12 | 260 | 53 | 15 | 72 | 34 | 0 | 17 | 13 | 72 | 21 | 230 | 53 | 0 | 0 | 7 | 450 |  | 910 | 0 | 0 | 0 | 32 | 0 | 0 | 0 | 0 | 0 | 8 | 124 | 22 | 48 | 0 | 0 | 0 | 0 | 0 | 47 | 0 | 0 | 0 | 8 | 24 | 0 | 0 | 8 | 0 | 0 | 220 | 0 | 0 | 0 | 0 | 0 | 0 | 0 | 0 | 194 | 0 | 300 | 54 | 0 | 35 | 15 | 34 | 0 | 3 | 35 | 1244 | 220 | 0 | 17 | 0 | 66 | 0 | 250 | 0 | 403 | 15 | 0 | 1347 | 25 | 0 |  | 6802 | 5708 | 12510 | 3431 | 910 | 1857 | 0 | 1668 | 3664 | 202 | 250 | 243 | 134 | 144 | 7 | 0 | 102.5
15:00 | 0 | 0 | 120 | 180 | 0 | 0 | 0 | 395 | 332 |  | 0 | 400 | 0 | 73 | 85 | 15 | 0 | 0 | 78 | 0 | 58 | 64 | 23 | 0 | 0 | 0 | 17 | 35 | 17 | 19 | 19 | 20 | 30 | 24 | 8 | 0 | 127 | 75 | 115 | 0 | 0 | 206 | 0 | 0 | 0 |  | 6 | 32 | 0 | 12 | 0 | 7 | 12 | 4 | 0 | 0 | 0 | 270 | 240 | 192 | 0 | 0 | 10 | 0 | 0 | 51 | 0 | 23 | 0 | 16 | 10 | 25 | 20 | 130 | 34 | 0 | 14 | 1 | 43 | 40 | 44 | 42 | 80 | 0 | 58 | 78 | 0 | 23 | 17 | 0 | 10 | 305 | 16 | 11 | 0 | 96 | 0 | 0 | 115 | 0 | 54 | 7 | 12 | 51 | 5 | 367 | 37 | 35 | 34 | 1 | 70 | 17 | 55 | 106 | 9 | 12 | 260 | 53 | 11 | 72 | 34 | 0 | 17 | 12 | 72 | 17 | 250 | 53 | 0 | 0 | 3 | 450 |  | 910 | 0 | 0 | 0 | 32 | 0 | 0 | 0 | 0 | 0 | 8 | 124 | 23 | 48 | 0 | 0 | 0 | 0 | 0 | 47 | 0 | 0 | 0 | 52 | 24 | 0 | 0 | 8 | 0 | 0 | 220 | 0 | 0 | 0 | 0 | 0 | 0 | 0 | 0 | 140 | 0 | 250 | 54 | 0 | 35 | 15 | 34 | 0 | 2 | 35 | 1244 | 180 | 0 | 17 | 0 | 22 | 0 | 250 | 0 | 403 | 27 | 0 | 1309 | 101 | 0 |  | 6798 | 5614 | 12412 | 3406 | 910 | 1799 | 0 | 1659 | 3626 | 202 | 250 | 243 | 130 | 184 | 3 | 0 | 102.46
16:00 | 0 | 0 | 123 | 180 | 0 | 0 | 0 | 406 | 336 |  | 0 | 420 | 0 | 73 | 85 | 15 | 0 | 0 | 102 | 8 | 58 | 64 | 22 | 0 | 0 | 0 | 17 | 35 | 17 | 19 | 19 | 19 | 30 | 24 | 8 | 0 | 127 | 75 | 120 | 0 | 0 | 202 | 0 | 0 | 0 |  | 6 | 38 | 0 | 12 | 9 | 12 | 12 | 8 | 0 | 0 | 0 | 270 | 240 | 199 | 0 | 0 | 10 | 0 | 0 | 51 | 0 | 23 | 0 | 16 | 10 | 25 | 20 | 124 | 34 | 0 | 14 | 0 | 43 | 40 | 47 | 42 | 112 | 0 | 58 | 84 | 0 | 23 | 17 | 0 | 10 | 300 | 16 | 11 | 0 | 96 | 0 | 0 | 68 | 0 | 54 | 3 | 12 | 51 | 5 | 376 | 19 | 35 | 34 | 2 | 70 | 17 | 55 | 91 | 9 | 12 | 260 | 53 | 11 | 72 | 34 | 0 | 17 | 13 | 72 | 17 | 250 | 17 | 0 | 0 | 0 | 450 |  | 907 | 0 | 0 | 0 | 32 | 0 | 0 | 0 | 0 | 0 | 8 | 124 | 22 | 16 | 0 | 0 | 0 | 0 | 0 | 47 | 0 | 0 | 0 | 8 | 24 | 0 | 0 | 8 | 0 | 0 | 220 | 0 | 0 | 0 | 0 | 0 | 0 | 0 | 0 | 140 | 0 | 250 | 47 | 0 | 35 | 15 | 34 | 0 | 1 | 35 | 1244 | 180 | 0 | 17 | 0 | 31 | 0 | 162 | 0 | 403 | 14 | 0 | 1314 | 45 | 0 |  | 6815 | 5383 | 12198 | 3460 | 907 | 1862 | 0 | 1517 | 3631 | 202 | 162 | 213 | 124 | 120 | 0 | 0 | 102.45
17:00 | 0 | 0 | 120 | 180 | 0 | 0 | 0 | 412 | 337 |  | 0 | 420 | 0 | 46 | 85 | 15 | 17 | 0 | 77 | 9 | 58 | 48 | 22 | 0 | 0 | 0 | 17 | 35 | 35 | 14 | 19 | 22 | 30 | 24 | 8 | 0 | 127 | 75 | 115 | 0 | 2 | 207 | 0 | 0 | 0 |  | 6 | 40 | 0 | 12 | 11 | 15 | 12 | 18 | 0 | 0 | 0 | 270 | 240 | 194 | 0 | 0 | 10 | 0 | 0 | 51 | 0 | 23 | 0 | 16 | 10 | 25 | 20 | 118 | 34 | 0 | 14 | 0 | 43 | 40 | 50 | 42 | 80 | 0 | 58 | 86 | 0 | 23 | 17 | 0 | 10 | 290 | 16 | 11 | 0 | 130 | 0 | 0 | 68 | 0 | 57 | 2 | 12 | 51 | 6 | 368 | 19 | 35 | 34 | 0 | 86 | 17 | 55 | 70 | 9 | 12 | 260 | 53 | 8 | 72 | 34 | 0 | 17 | 3 | 72 | 17 | 250 | 17 | 0 | 0 | 7 | 450 |  | 907 | 0 | 0 | 0 | 37 | 0 | 0 | 0 | 0 | 0 | 8 | 124 | 21 | 16 | 0 | 0 | 0 | 0 | 0 | 47 | 0 | 0 | 0 | 8 | 24 | 0 | 0 | 8 | 0 | 0 | 180 | 0 | 0 | 0 | 0 | 0 | 0 | 0 | 0 | 140 | 0 | 250 | 40 | 0 | 35 | 15 | 34 | 0 | 0 | 0 | 1210 | 180 | 0 | 17 | 0 | 18 | 0 | 161 | 0 | 402 | 6 | 0 | 1313 | 27 | 0 |  | 6772 | 5228 | 12000 | 3440 | 907 | 1835 | 0 | 1512 | 3555 | 202 | 161 | 199 | 118 | 64 | 7 | 0 | 102.44
18:00 | 0 | 0 | 120 | 180 | 0 | 0 | 0 | 346 | 256 |  | 0 | 320 | 0 | 31 | 85 | 15 | 58 | 0 | 151 | 12 | 40 | 82 | 22 | 0 | 0 | 0 | 17 | 35 | 35 | 14 | 19 | 23 | 25 | 33 | 8 | 0 | 127 | 75 | 115 | 0 | 0 | 204 | 0 | 0 | 0 |  | 6 | 56 | 0 | 12 | 12 | 20 | 12 | 23 | 0 | 0 | 0 | 270 | 240 | 193 | 0 | 0 | 10 | 0 | 0 | 51 | 0 | 23 | 0 | 16 | 10 | 25 | 20 | 124 | 34 | 0 | 14 | 0 | 43 | 40 | 33 | 42 | 112 | 0 | 40 | 86 | 0 | 58 | 17 | 0 | 10 | 300 | 16 | 11 | 0 | 130 | 0 | 0 | 68 | 0 | 78 | 0 | 12 | 51 | 6 | 340 | 19 | 35 | 34 | 0 | 65 | 17 | 55 | 70 | 9 | 12 | 240 | 53 | 1 | 72 | 34 | 0 | 17 | 1 | 72 | 17 | 250 | 17 | 0 | 0 | 6 | 450 |  | 907 | 0 | 0 | 0 | 48 | 0 | 0 | 0 | 0 | 0 | 16 | 130 | 21 | 16 | 0 | 0 | 0 | 0 | 0 | 47 | 0 | 0 | 0 | 8 | 24 | 0 | 0 | 8 | 0 | 0 | 180 | 0 | 0 | 0 | 0 | 0 | 0 | 0 | 0 | 140 | 0 | 280 | 54 | 0 | 35 | 15 | 54 | 0 | 0 | 0 | 1120 | 180 | 0 | 17 | 0 | 4 | 0 | 164 | 0 | 403 | 0 | 0 | 1315 | 4 | 0 |  | 6658 | 5190 | 11848 | 3465 | 907 | 1714 | 0 | 1539 | 3468 | 202 | 164 | 249 | 124 | 10 | 6 | 0 | 102.43
18:30 | 0 | 0 | 0 | 0 | 0 | 0 | 0 | 0 | 0 |  | 0 | 0 | 0 | 0 | 0 | 0 | 0 | 0 | 0 | 0 | 0 | 0 | 0 | 0 | 0 | 0 | 0 | 0 | 0 | 0 | 0 | 0 | 0 | 0 | 0 | 0 | 0 | 0 | 0 | 0 | 0 | 0 | 0 | 0 | 0 |  | 0 | 0 | 0 | 0 | 0 | 0 | 0 | 0 | 0 | 0 | 0 | 0 | 0 | 0 | 0 | 0 | 0 | 0 | 0 | 0 | 0 | 0 | 0 | 0 | 0 | 0 | 0 | 0 | 0 | 0 | 0 | 0 | 0 | 0 | 0 | 0 | 0 | 0 | 0 | 0 | 0 | 0 | 0 | 0 | 0 | 0 | 0 | 0 | 0 | 0 | 0 | 0 | 0 | 0 | 0 | 0 | 0 | 0 | 0 | 0 | 0 | 0 | 0 | 0 | 0 | 0 | 0 | 0 | 0 | 0 | 0 | 0 | 0 | 0 | 0 | 0 | 0 | 0 | 0 | 0 | 0 | 0 | 0 | 0 | 0 | 0 |  | 0 | 0 | 0 | 0 | 0 | 0 | 0 | 0 | 0 | 0 | 0 | 0 | 0 | 0 | 0 | 0 | 0 | 0 | 0 | 0 | 0 | 0 | 0 | 0 | 0 | 0 | 0 | 0 | 0 | 0 | 0 | 0 | 0 | 0 | 0 | 0 | 0 | 0 | 0 | 0 | 0 | 0 | 0 | 0 | 0 | 0 | 0 | 0 | 0 | 0 | 0 | 0 | 0 | 0 | 0 | 0 | 0 | 0 | 0 | 0 | 0 | 0 | 0 | 0 | 0 |  | 0 | 0 | 0 | 0 | 0 | 0 | 0 | 0 | 0 | 0 | 0 | 0 | 0 | 0 | 0 | 0 | 0
19:00 | 0 | 0 | 120 | 180 | 0 | 0 | 0 | 359 | 338 |  | 0 | 450 | 0 | 48 | 85 | 50 | 244 | 0 | 126 | 45 | 91 | 150 | 22 | 0 | 0 | 0 | 35 | 35 | 35 | 14 | 19 | 23 | 25 | 33 | 25 | 0 | 127 | 75 | 121 | 0 | 8 | 211 | 0 | 0 | 0 |  | 6 | 65 | 0 | 12 | 12 | 35 | 12 | 29 | 0 | 0 | 0 | 270 | 240 | 193 | 0 | 0 | 10 | 0 | 0 | 51 | 0 | 30 | 0 | 16 | 10 | 25 | 20 | 136 | 44 | 0 | 14 | 0 | 43 | 40 | 50 | 43 | 112 | 0 | 60 | 86 | 0 | 63 | 17 | 0 | 10 | 295 | 16 | 11 | 0 | 130 | 0 | 0 | 152 | 0 | 117 | 0 | 12 | 76 | 18 | 366 | 84 | 88 | 34 | 0 | 286 | 17 | 65 | 106 | 28 | 12 | 260 | 70 | 0 | 72 | 34 | 0 | 17 | 0 | 77 | 17 | 270 | 34 | 0 | 0 | 4 | 450 |  | 822 | 0 | 0 | 0 | 64 | 0 | 0 | 0 | 20 | 32 | 16 | 124 | 28 | 110 | 0 | 0 | 0 | 35 | 5 | 92 | 0 | 0 | 38 | 52 | 24 | 0 | 0 | 8 | 0 | 0 | 180 | 0 | 0 | 0 | 0 | 0 | 0 | 0 | 0 | 161 | 0 | 350 | 54 | 0 | 35 | 15 | 55 | 0 | 0 | 55 | 1140 | 220 | 0 | 100 | 0 | 0 | 38 | 221 | 0 | 371 | 0 | 0 | 1368 | 0 | 0 |  | 8066 | 5833 | 13899 | 3768 | 822 | 2062 | 0 | 2650 | 3509 | 202 | 221 | 525 | 136 | 0 | 4 | 43.93 | 102.4
19:30 | 0 | 0 | 120 | 180 | 0 | 0 | 0 | 359 | 311 |  | 0 | 450 | 0 | 58 | 85 | 55 | 240 | 0 | 95 | 65 | 91 | 150 | 22 | 0 | 0 | 0 | 35 | 35 | 35 | 17 | 19 | 23 | 25 | 33 | 25 | 0 | 127 | 75 | 120 | 0 | 8 | 209 | 0 | 0 | 0 |  | 6 | 65 | 0 | 12 | 12 | 46 | 12 | 29 | 0 | 0 | 0 | 270 | 240 | 194 | 0 | 0 | 10 | 0 | 0 | 51 | 0 | 39 | 8 | 16 | 10 | 25 | 20 | 138 | 57 | 0 | 14 | 0 | 43 | 40 | 50 | 43 | 80 | 0 | 59 | 86 | 0 | 63 | 17 | 0 | 10 | 265 | 16 | 11 | 0 | 130 | 0 | 0 | 162 | 0 | 125 | 0 | 12 | 85 | 35 | 343 | 84 | 88 | 34 | 0 | 288 | 17 | 73 | 106 | 29 | 12 | 260 | 71 | 0 | 72 | 34 | 0 | 17 | 0 | 115 | 17 | 270 | 108 | 0 | 0 | 2 | 450 |  | 793 | 0 | 0 | 0 | 64 | 0 | 0 | 0 | 30 | 50 | 16 | 126 | 30 | 110 | 0 | 0 | 0 | 35 | 12 | 92 | 0 | 0 | 38 | 52 | 24 | 0 | 0 | 8 | 0 | 0 | 180 | 0 | 0 | 0 | 0 | 0 | 0 | 0 | 0 | 210 | 0 | 320 | 54 | 0 | 35 | 15 | 55 | 0 | 0 | 55 | 1244 | 190 | 0 | 100 | 0 | 0 | 72 | 221 | 0 | 371 | 0 | 0 | 1405 | 0 | 0 |  | 8163 | 6007 | 14170 | 3774 | 793 | 1915 | 0 | 2832 | 3650 | 202 | 221 | 643 | 138 | 0 | 2 | 42.975 | 0
20:00 | 0 | 0 | 120 | 180 | 0 | 0 | 0 | 372 | 262 |  | 0 | 450 | 0 | 57 | 85 | 55 | 240 | 0 | 100 | 85 | 102 | 150 | 22 | 0 | 0 | 0 | 35 | 35 | 35 | 17 | 19 | 24 | 25 | 33 | 25 | 0 | 127 | 75 | 120 | 0 | 8 | 209 | 0 | 0 | 0 |  | 6 | 73 | 0 | 12 | 12 | 46 | 12 | 32 | 0 | 0 | 0 | 270 | 240 | 194 | 0 | 0 | 10 | 0 | 0 | 51 | 0 | 39 | 8 | 16 | 10 | 25 | 20 | 134 | 68 | 0 | 16 | 0 | 43 | 40 | 50 | 43 | 80 | 0 | 60 | 86 | 0 | 60 | 17 | 0 | 10 | 270 | 16 | 11 | 0 | 130 | 0 | 0 | 163 | 0 | 131 | 0 | 12 | 86 | 35 | 343 | 84 | 88 | 34 | 0 | 291 | 17 | 74 | 106 | 29 | 12 | 260 | 71 | 0 | 72 | 34 | 0 | 17 | 0 | 114 | 17 | 270 | 142 | 0 | 0 | 3 | 450 |  | 787 | 0 | 0 | 0 | 63 | 0 | 0 | 0 | 37 | 55 | 16 | 124 | 30 | 110 | 0 | 0 | 0 | 35 | 14 | 92 | 0 | 0 | 39 | 52 | 24 | 0 | 0 | 8 | 0 | 0 | 180 | 0 | 0 | 0 | 0 | 0 | 0 | 0 | 0 | 212 | 0 | 260 | 54 | 0 | 37 | 15 | 55 | 0 | 0 | 55 | 1244 | 190 | 0 | 100 | 0 | 0 | 72 | 210 | 0 | 371 | 0 | 0 | 1409 | 0 | 0 |  | 8232 | 5950 | 14182 | 3804 | 787 | 1814 | 0 | 2874 | 3654 | 202 | 210 | 700 | 134 | 0 | 3 | 41.065 | 102.41
21:00 | 0 | 0 | 120 | 180 | 0 | 0 | 0 | 354 | 302 |  | 0 | 370 | 0 | 58 | 78 | 55 | 270 | 0 | 120 | 85 | 86 | 100 | 22 | 0 | 0 | 0 | 35 | 35 | 55 | 17 | 19 | 24 | 25 | 33 | 25 | 0 | 127 | 75 | 115 | 0 | 8 | 209 | 0 | 0 | 0 |  | 6 | 73 | 0 | 12 | 12 | 46 | 12 | 35 | 0 | 0 | 0 | 270 | 240 | 199 | 0 | 0 | 10 | 0 | 0 | 51 | 0 | 39 | 8 | 16 | 10 | 25 | 20 | 136 | 85 | 0 | 16 | 0 | 43 | 40 | 50 | 44 | 112 | 0 | 56 | 86 | 0 | 40 | 17 | 0 | 10 | 290 | 16 | 11 | 0 | 130 | 0 | 0 | 163 | 0 | 133 | 0 | 12 | 90 | 43 | 367 | 83 | 88 | 34 | 0 | 155 | 17 | 72 | 90 | 29 | 12 | 260 | 71 | 0 | 72 | 34 | 0 | 17 | 0 | 114 | 17 | 270 | 88 | 0 | 0 | 7 | 450 |  | 787 | 0 | 0 | 0 | 64 | 0 | 0 | 0 | 16 | 48 | 16 | 130 | 31 | 32 | 0 | 0 | 0 | 35 | 19 | 92 | 0 | 0 | 38 | 52 | 24 | 0 | 0 | 8 | 0 | 0 | 180 | 0 | 0 | 0 | 0 | 0 | 0 | 0 | 0 | 212 | 0 | 340 | 54 | 0 | 50 | 15 | 55 | 0 | 0 | 55 | 1244 | 180 | 0 | 100 | 0 | 0 | 75 | 162 | 0 | 372 | 0 | 0 | 1417 | 0 | 0 |  | 8056 | 5903 | 13959 | 3859 | 787 | 1901 | 0 | 2670 | 3663 | 202 | 162 | 572 | 136 | 0 | 7 | 34 | 102.4
22:00 | 0 | 0 | 120 | 180 | 0 | 0 | 0 | 393 | 332 |  | 0 | 450 | 0 | 41 | 34 | 55 | 282 | 0 | 155 | 45 | 24 | 32 | 0 | 0 | 0 | 0 | 35 | 35 | 55 | 17 | 19 | 25 | 25 | 33 | 25 | 0 | 127 | 75 | 115 | 0 | 8 | 207 | 0 | 0 | 0 |  | 6 | 73 | 0 | 12 | 11 | 46 | 12 | 37 | 0 | 0 | 0 | 270 | 240 | 194 | 0 | 0 | 10 | 0 | 0 | 51 | 0 | 39 | 8 | 16 | 10 | 25 | 20 | 130 | 85 | 0 | 16 | 0 | 43 | 40 | 50 | 43 | 112 | 0 | 55 | 84 | 0 | 70 | 17 | 0 | 10 | 310 | 16 | 11 | 0 | 130 | 0 | 0 | 163 | 0 | 134 | 0 | 12 | 85 | 38 | 388 | 83 | 88 | 34 | 0 | 161 | 17 | 59 | 70 | 29 | 12 | 258 | 71 | 0 | 72 | 34 | 0 | 17 | 0 | 106 | 17 | 270 | 34 | 0 | 0 | 9 | 450 |  | 788 | 0 | 0 | 0 | 64 | 0 | 0 | 0 | 16 | 48 | 0 | 130 | 14 | 16 | 0 | 0 | 0 | 35 | 18 | 40 | 0 | 0 | 39 | 8 | 24 | 0 | 0 | 8 | 0 | 0 | 180 | 0 | 0 | 0 | 0 | 0 | 0 | 0 | 0 | 212 | 0 | 380 | 54 | 0 | 50 | 15 | 55 | 0 | 0 | 55 | 1244 | 180 | 0 | 17 | 0 | 0 | 36 | 161 | 0 | 371 | 0 | 0 | 1413 | 0 | 0 |  | 7957 | 5671 | 13628 | 3987 | 788 | 2053 | 0 | 2242 | 3658 | 202 | 161 | 398 | 130 | 0 | 9 | 35.335 | 102.39
23:00 | 0 | 0 | 130 | 180 | 0 | 0 | 0 | 408 | 332 |  | 0 | 450 | 0 | 27 | 34 | 55 | 333 | 0 | 195 | 40 | 24 | 48 | 0 | 0 | 0 | 0 | 35 | 35 | 55 | 0 | 19 | 23 | 25 | 33 | 25 | 0 | 127 | 75 | 119 | 0 | 8 | 209 | 0 | 0 | 0 |  | 6 | 73 | 0 | 12 | 0 | 46 | 12 | 39 | 0 | 0 | 0 | 270 | 240 | 187 | 0 | 0 | 10 | 0 | 0 | 51 | 0 | 39 | 0 | 16 | 10 | 25 | 20 | 136 | 87 | 0 | 16 | 0 | 43 | 40 | 50 | 43 | 112 | 0 | 55 | 84 | 0 | 75 | 17 | 0 | 10 | 280 | 16 | 5 | 0 | 130 | 0 | 0 | 66 | 0 | 86 | 0 | 12 | 85 | 12 | 368 | 18 | 88 | 34 | 0 | 141 | 17 | 55 | 70 | 17 | 12 | 260 | 71 | 0 | 72 | 34 | 0 | 17 | 0 | 104 | 17 | 270 | 52 | 0 | 0 | 14 | 450 |  | 802 | 0 | 0 | 0 | 64 | 0 | 0 | 0 | 16 | 43 | 0 | 130 | 32 | 20 | 0 | 0 | 0 | 35 | 18 | 40 | 0 | 0 | 39 | 8 | 24 | 0 | 0 | 8 | 0 | 0 | 180 | 0 | 0 | 0 | 0 | 0 | 0 | 0 | 0 | 213 | 0 | 380 | 39 | 0 | 35 | 15 | 55 | 0 | 0 | 35 | 1244 | 188 | 0 | 17 | 0 | 0 | 36 | 162 | 0 | 373 | 0 | 0 | 1415 | 0 | 0 |  | 7741 | 5666 | 13407 | 4067 | 802 | 2051 | 0 | 1884 | 3662 | 202 | 162 | 427 | 136 | 0 | 14 | 193.865 | 102.38
24:00 | 0 | 0 | 130 | 180 | 0 | 0 | 0 | 408 | 332 |  | 0 | 450 | 0 | 49 | 35 | 15 | 334 | 0 | 155 | 40 | 65 | 48 | 0 | 0 | 0 | 0 | 35 | 0 | 55 | 17 | 19 | 23 | 25 | 33 | 8 | 0 | 127 | 75 | 120 | 0 | 0 | 208 | 0 | 0 | 0 |  | 6 | 24 | 0 | 12 | 0 | 46 | 12 | 40 | 0 | 0 | 0 | 270 | 240 | 186 | 0 | 0 | 10 | 0 | 0 | 51 | 0 | 23 | 0 | 16 | 10 | 25 | 20 | 132 | 85 | 0 | 16 | 0 | 43 | 40 | 50 | 43 | 112 | 0 | 56 | 84 | 0 | 75 | 17 | 0 | 10 | 315 | 16 | 5 | 0 | 100 | 0 | 0 | 67 | 0 | 35 | 0 | 12 | 35 | 6 | 392 | 18 | 17 | 34 | 0 | 123 | 17 | 55 | 70 | 15 | 12 | 260 | 34 | 0 | 17 | 34 | 0 | 17 | 0 | 88 | 17 | 270 | 52 | 0 | 0 | 14 | 450 |  | 803 | 0 | 0 | 0 | 64 | 0 | 0 | 0 | 11 | 43 | 0 | 130 | 32 | 32 | 0 | 0 | 0 | 0 | 12 | 39 | 0 | 0 | 15 | 8 | 0 | 0 | 0 | 8 | 0 | 0 | 180 | 0 | 0 | 0 | 0 | 0 | 0 | 0 | 0 | 214 | 0 | 380 | 42 | 0 | 35 | 0 | 34 | 0 | 0 | 35 | 1244 | 222 | 0 | 17 | 0 | 0 | 35 | 161 | 0 | 371 | 0 | 0 | 1421 | 0 | 0 |  | 7337 | 5588 | 12925 | 4068 | 803 | 2121 | 0 | 1491 | 3666 | 202 | 161 | 267 | 132 | 0 | 14 | 415.425 | 102.37
KWH | 0 | 0 | 3174781 | 4299750 | 0 | 0 | 0 | 9216190 | 7580000 |  | 0 | 9471800 | 0 | 1177920 | 1073566 | 757475 | 4360175 | 0 | 3368000 | 734170 | 1036512 | 1197600 | 350864 | 0 | 0 | 0 | 367200 | 443222 | 426899 | 391176 | 456000 | 486360 | 665000 | 685100 | 274080 | 0 | 3037680 | 1824000 | 2800000 | 0 | 151610 | 4966716 | 0 | 0 | 0 |  | 148560 | 891648 | 0 | 264840 | 85440 | 496800 | 278304 | 541920 | 0 | 0 | 0 | 6889300 | 6019000 | 4699000 | 0 | 0 | 347544 | 0 | 0 | 1176724 | 0 | 638944 | 139651 | 358056 | 252180 | 482900 | 480440 | 3075840 | 1420800 | 0 | 333468 | 8950 | 717000 | 968400 | 1125000 | 1036152 | 2414373 | 0 | 1381536 | 1899840 | 0 | 1956250 | 402000 | 0 | 253080 | 7127500 | 384936 | 204288 | 0 | 2305855 | 0 | 0 | 2244000 | 0 | 1774800 | 52388 | 301440 | 1219200 | 254254 | 8825000 | 817200 | 955248 | 1048799 | 28082 | 2446364 | 448324 | 1390866 | 1682640 | 377160 | 301440 | 5888000 | 1231680 | 149280 | 1160640 | 667418 | 0 | 500040 | 135111 | 1374720 | 497160 | 6216100 | 906618 | 0 | 0 | 145440 | 9483636 |  | 21467636 | 0 | 0 | 0 | 679680 | 0 | 0 | 0 | 111360 | 333952 | 93375 | 2715000 | 581559 | 790080 | 0 | 0 | 0 | 164935 | 72104 | 686192 | 0 | 0 | 206430 | 256891 | 262024 | 0 | 0 | 196560 | 0 | 0 | 4646500 | 0 | 0 | 0 | 0 | 0 | 0 | 0 | 0 | 4697936 | 0 | 8367818 | 1097760 | 0 | 945312 | 348912 | 939849 | 0 | 22543 | 907392 | 30644900 | 5060836 | 0 | 670800 | 15960 | 390960 | 298752 | 3564749 | 0 | 9585455 | 95349 | 0 | 31750909 | 357810 | 0 |  | 168503413 | 133028280 | 301531693 | 90983246 | 21467636 | 46636602 | 0 | 37956860 | 86111400 | 4861680 | 3564749 | 5471807 | 3075840 | 1256433 | 145440 | 0
Fuel Cost | 0 | 0 | 4635180.26 | 6406627.5 | 0 | 0 | 0 | 9676999.5 | 8186400 |  | 0 | 10324262 | 0 | 13169145.6 | 14224749.5 | 10036543.75 | 4883396 | 0 | 5894000 | 10733565.4 | 14583723.84 | 19413096 | 3234966.08 | 0 | 0 | 0 | 4670784 | 5983497 | 5724715.59 | 293382 | 342000 | 0 | 0 | 0 | 4662100.8 | 0 | 820173.6 | 492480 | 5292000 | 0 | 2478823.5 | 5165384.64 | 0 | 0 | 0 |  | 1938708 | 14872688.64 | 0 | 3577988.4 | 1083379.2 | 5747976 | 353446.08 | 1804593.6 | 0 | 0 | 0 | 7647123 | 6560710 | 5450840 | 0 | 0 | 392724.72 | 0 | 0 | 1965129.08 | 0 | 11034562.88 | 1878305.95 | 490536.72 | 189135 | 845075 | 360330 | 22084531.2 | 1548672 | 0 | 453516.48 | 142663 | 982290 | 1278288 | 1957500 | 1792542.96 | 2776528.95 | 0 | 2680179.84 | 4331635.2 | 0 | 1975812.5 | 864300 | 0 | 501098.4 | 7127500 | 288702 | 155258.88 | 0 | 31474920.75 | 0 | 0 | 30249120 | 0 | 24580980 | 612415.72 | 3110860.8 | 16654272 | 3373950.58 | 8119000 | 9937152 | 13812886.08 | 13267307.35 | 436955.92 | 28720313.36 | 4882248.36 | 14784905.58 | 22833424.8 | 4861592.4 | 3550963.2 | 5416960 | 15950256 | 2157096 | 14728521.6 | 7595216.84 | 0 | 6530522.4 | 1614576.45 | 20579558.4 | 6547597.2 | 0 | 0 | 0 | 0 | 0 | 0 |  | 64402908 | 0 | 0 | 0 | 7075468.8 | 0 | 0 | 0 | 2005593.6 | 6011136 | 1341798.75 | 3040800 | 1128224.46 | 8611872 | 0 | 0 | 0 | 2765959.95 | 1261098.96 | 10732042.88 | 0 | 0 | 3490731.3 | 3501424.33 | 4420344.88 | 0 | 0 | 148795.92 | 0 | 0 | 39402320 | 0 | 0 | 0 | 0 | 0 | 0 | 0 | 0 | 5449605.76 | 0 | 8284139.82 | 14753894.4 | 0 | 11183040.96 | 5041778.4 | 11936082.3 | 0 | 249100.15 | 11015738.88 | 254352670 | 5162052.72 | 0 | 4963920 | 180507.6 | 4585960.8 | 4579868.16 | 0 | 0 | 87131785.95 | 0 | 0 | 271470271.95 | 0 | 0 |  | 604845842.03 | 859680937.68 | 1464526779.71 | 97281071.8 | 64402908 | 55341607.19 | 0 | 485760429.29 | 652357047.9 | 1312653.6 | 0 | 76007255.09 | 22084531.2 | 9979275.64 | 0 | 0
Yesterday Day Peak | 0 | 0 | 120 | 180 | 0 | 0 | 0 | 385 | 337 |  | 0 | 450 | 0 | 66 | 70 | 55 | 0 | 0 | 120 | 75 | 58 | 64 | 22 | 0 | 0 | 0 | 17 | 35 | 17 | 19 | 19 | 19 | 30 | 24 | 8 | 0 | 126 | 75 | 120 | 0 | 8 | 206 | 0 | 0 | 0 |  | 6 | 32 | 0 | 12 | 0 | 6 | 12 | 6 | 0 | 0 | 0 | 270 | 240 | 202 | 0 | 0 | 10 | 0 | 0 | 51 | 0 | 23 | 0 | 13 | 10 | 0 | 20 | 130 | 34 | 0 | 14 | 1 | 43 | 40 | 44 | 39 | 80 | 0 | 61 | 78 | 0 | 115 | 17 | 0 | 10 | 280 | 16 | 11 | 0 | 240 | 0 | 0 | 116 | 0 | 108 | 4 | 12 | 104 | 6 | 367 | 38 | 35 | 51 | 2 | 70 | 17 | 55 | 106 | 27 | 12 | 260 | 35 | 23 | 72 | 34 | 0 | 35 | 20 | 72 | 34 | 230 | 53 | 0 | 0 | 8 | 450 |  | 909 | 0 | 0 | 0 | 16 | 0 | 0 | 0 | 0 | 0 | 0 | 124 | 21 | 16 | 0 | 0 | 0 | 0 | 0 | 40 | 0 | 0 | 0 | 6 | 24 | 0 | 0 | 8 | 0 | 0 | 220 | 0 | 0 | 0 | 0 | 0 | 0 | 0 | 0 | 163 | 0 | 250 | 53 | 0 | 35 | 15 | 34 | 0 | 3 | 35 | 1244 | 220 | 0 | 17 | 2 | 75 | 0 | 123 | 0 | 400 | 13 | 0 | 1312 | 6 | 0 |  | 12731 | DayPeak
Yesterday Evening Peak | 0 | 0 | 120 | 180 | 0 | 0 | 0 | 372 | 262 | 0 | 0 | 450 | 0 | 57 | 85 | 55 | 240 | 0 | 100 | 85 | 102 | 150 | 22 | 0 | 0 | 0 | 35 | 35 | 35 | 17 | 19 | 24 | 25 | 33 | 25 | 0 | 127 | 75 | 120 | 0 | 8 | 209 | 0 | 0 | 0 | 0 | 6 | 73 | 0 | 12 | 12 | 46 | 12 | 32 | 0 | 0 | 0 | 270 | 240 | 194 | 0 | 0 | 10 | 0 | 0 | 51 | 0 | 39 | 8 | 16 | 10 | 25 | 20 | 134 | 68 | 0 | 16 | 0 | 43 | 40 | 50 | 43 | 80 | 0 | 60 | 86 | 0 | 60 | 17 | 0 | 10 | 270 | 16 | 11 | 0 | 130 | 0 | 0 | 163 | 0 | 131 | 0 | 12 | 86 | 35 | 343 | 84 | 88 | 34 | 0 | 291 | 17 | 74 | 106 | 29 | 12 | 260 | 71 | 0 | 72 | 34 | 0 | 17 | 0 | 114 | 17 | 270 | 142 | 0 | 0 | 3 | 450 |  | 787 | 0 | 0 | 0 | 63 | 0 | 0 | 0 | 37 | 55 | 16 | 124 | 30 | 110 | 0 | 0 | 0 | 35 | 14 | 92 | 0 | 0 | 39 | 52 | 24 | 0 | 0 | 8 | 0 | 0 | 180 | 0 | 0 | 0 | 0 | 0 | 0 | 0 | 0 | 212 | 0 | 260 | 54 | 0 | 37 | 15 | 55 | 0 | 0 | 55 | 1244 | 190 | 0 | 100 | 0 | 0 | 72 | 210 | 0 | 371 | 0 | 0 | 1409 | 0 | 0 |  | 14182 | EvPeak
Forecast for Evening | 0 | 0 | 130 | 180 | 0 | 0 | 0 | 400 | 330 | 0 | 0 | 450 | 0 | 9 | 99 | 55 | 330 | 0 | 100 | 80 | 102 | 149 | 24 | 0 | 0 | 0 | 35 | 35 | 55 | 17 | 19 | 23 | 33 | 33 | 25 | 0 | 125 | 75 | 120 | 0 | 25 | 212 |  | 0 | 0 | 0 | 6 | 75 | 0 | 12 | 12 | 6 | 12 | 35 | 0 | 0 | 0 | 280 | 250 | 205 | 0 | 0 | 10 | 0 | 0 | 51 | 0 | 47 | 43 | 16 | 11 | 25 | 20 | 163 | 80 | 0 | 16 | 0 | 43 | 40 | 50 | 42 | 112 | 0 | 60 | 86 | 0 | 115 | 17 | 0 | 10 | 300 | 24 | 11 | 0 | 198 | 0 | 0 | 145 | 0 | 135 | 0 | 12 | 85 | 30 | 370 | 95 | 88 | 17 | 0 | 300 | 17 | 55 | 106 | 27 | 12 | 0 | 70 | 0 | 162 | 34 | 0 | 17 |  | 115 | 17 | 230 | 141 |  | 0 | 10 | 300 |  | 925 | 0 | 0 |  | 98 | 0 | 0 | 0 | 40 | 52 | 8 | 132 | 30 | 110 | 0 | 0 | 0 | 35 | 20 | 92 | 0 | 0 | 40 | 25 | 24 | 0 | 0 | 8 | 0 | 0 | 220 | 0 | 0 | 0 |  | 0 | 0 | 0 | 0 | 210 | 0 | 414 | 54 | 0 | 50 | 15 | 70 | 0 | 0 | 55 | 1220 | 220 |  | 150 |  |  | 75 | 154 |  | 370 |  | 0 | 1400 |  | 0
Forecast for Day | 0 | 0 | 130 | 180 | 0 | 0 | 0 | 400 | 330 | 0 | 0 | 450 | 0 | 9 | 99 | 15 | 330 | 0 | 100 | 80 | 102 | 48 | 24 | 0 | 0 | 0 | 17 | 35 | 35 | 17 | 19 | 19 | 25 | 24 | 8 | 0 | 125 | 75 | 120 | 0 | 8 | 212 |  | 0 | 0 | 0 | 6 | 34 | 0 | 12 | 0 | 6 | 12 | 25 | 0 | 0 | 0 | 280 | 250 | 180 | 0 | 0 | 10 | 0 | 0 | 51 | 0 | 47 | 43 | 16 | 11 | 25 | 20 | 146 | 46 | 0 | 16 | 1.6 | 43 | 40 | 50 | 42 | 112 | 0 | 60 | 86 | 0 | 115 | 17 | 0 | 10 | 300 | 24 | 11 | 0 | 130 | 0 | 0 | 114 | 0 | 70 | 20 | 12 | 50 | 5 | 350 | 38 | 35 | 17 | 5 | 70 | 17 | 55 | 106 | 9 | 12 | 0 | 35 | 50 | 54 | 34 | 0 | 17 | 35 | 72 | 17 | 230 | 54 |  | 0 | 10 | 0 |  | 925 | 0 | 0 | 0 | 32 | 0 | 0 | 0 | 0 | 40 | 8 | 132 | 22 | 16 | 0 | 0 | 0 | 0 | 0 | 50 | 0 | 0 | 30 | 8 | 0 | 0 | 0 | 8 | 0 | 0 | 180 | 0 | 0 | 0 | 0 | 0 | 0 | 0 | 0 | 170 | 0 | 414 | 54 | 0 | 35 | 15 | 35 | 0 | 8 | 35 | 1220 | 220 |  | 35 | 6 | 100 | 0 | 120 |  | 370 | 30 | 0 | 1300 | 130 | 0 |  |  |  |  | g | h | o | c | h | t | s
Generation at 08:00(Today) | 0 | 0 | 130 | 180 | 0 | 0 | 0 | 326 | 266 | 0 | 0 | 350 | 0 | 8 | 0 | 15 | 250 | 0 | 100 | 0 | 0 | 16 | 0 | 0 | 0 | 0 | 0 | 0 | 0 | 17 | 19 | 23 | 25 | 33 | 8 | 0 | 125 | 75 | 117 | 0 | 0 | 212 | 0 | 0 | 0 | 0 | 6 | 16 | 0 | 0 | 0 | 0 | 12 | 42 | 0 | 0 | 0 | 270 | 250 | 173 | 0 | 0 | 10 | 0 | 0 | 10 | 0 | 23 | 0 | 16 | 0 | 25 | 12 | 94 | 72 | 0 | 16 | 0 | 43 | 40 | 50 | 43 | 112 | 0 | 63 | 75 | 0 | 77 | 17 | 0 | 10 | 285 | 16 | 5 | 0 | 0 | 0 | 0 | 68 | 0 | 34 | 2 | 12 | 17 | 0 | 319 | 19 | 17 | 17 | 1 | 70 | 17 | 55 | 17 | 9 | 12 | 0 | 38 | 6 | 0 | 17 | 0 | 17 | 2 | 18 | 17 | 270 | 0 | 0 | 0 | 2 | 450 | 0 | 908 | 0 | 0 | 0 | 0 | 0 | 0 | 0 | 0 | 0 | 0 | 132 | 18 | 0 | 0 | 0 | 0 | 0 | 0 | 0 | 0 | 0 | 0 | 0 | 0 | 0 | 0 | 8 | 0 | 0 | 170 | 0 | 0 | 0 | 0 | 0 | 0 | 0 | 0 | 213 | 0 | 414 | 0 | 0 | 8 | 0 | 0 | 0 | 1 | 0 | 1000 | 184 | 0 | 0 | 0 | 4 | 0 | 139 | 0 | 373 | 7 | 0 | 859 | 49 | 0 | 0 |  |  |  | 154.3902 | 21.7207 | 57.8071 | 51.1145 | 0.30738 | 3.5482 | 3.5023
292.3904
| Minimum Generation |  | 11145 | 7:00
| Highest Generation |  | 14182 | 20:00
| Day Peak Generation |  | 12731 | 12:00
| Evening Peak Generation |  | 14182 | 20:00
| HVDC Max Flow |  | 910 | 4:00
| HVDC EvPeak Flow |  | 787 | 20:00
| Load factor L.F |  | 88.59% | [164 empty] | 1275.5

## P1
POWER GRID COMPANY OF BANGLADESH LTD.
NATIONAL LOAD DESPATCH CENTER
DAILY REPORT
[7 empty] | Reporting Date : | 2023-08-25
Till now the maximum generation is : - |  |  |  | 15648 | 21:00 | Hrs on | 2023-04-19
The Summary of Yesterday's |  |  | 2023-08-24 | Generation & Demand |  | Today's Actual Min Gen. & Probable Gen. & Demand
Day Peak Generation : |  |  | 12731 | MW Hour : | 12:00 | Min. Gen. at | 7:00 | 10182
Evening Peak Generation : |  |  | 14182 | MW Hour : | 20:00 | Available Max Generation : |  | 14659
E.P. Demand (at gen end) : |  |  | 14225 | MW Hour : | 20:00 | Max Demand (Evening) : |  | 13000
Maximum Generation : |  |  | 14182 | MW Hour : | 20:00 | Reserve(Generation end) |  | 1659
Total Gen. (MKWH) : |  |  | 301.5317 | System Load Factor : | 88.59% | Load Shed : |  | 0
EXPORT / IMPORT THROUGH EAST-WEST INTERCONNECTOR
Export from East grid to West grid :- Maximum |  |  |  | 720 | MW at | 20:00 | Energy
Import from West grid to East grid :- Maximum |  |  |  | - | MW at | - | Energy | -
|  | Water Level of Kaptai Lake at 6:00 A M on |  | 2023-08-25
Actual : |  | 102.31 | Ft.(MSL) , | Rule curve : | 96.69 | Ft.( MSL )
Gas Consumed : |  | Total = | 1106.51 | MMCFD. | Oil Consumed (PDB) :
HSD :
FO :
Cost of the Consumed Fuel (PDB+Pvt) : |  |  | Gas : | 152622678.99
: |  |  | Coal : | 652357047.9 | Oil : | 561767684.38 | Total : | 1366747411.27
Load Shedding & Other Information
Area |  | Yesterday |  |  |  | Today
|  |  |  | Estimated Demand (S/S end) |  | Estimated Shedding (S/S end) |  | Rates of Shedding
|  | MW |  | MW |  |  | MW | (On Estimated Demand)
Dhaka |  | 0 | 0:00 | 4372.6492 |  |  | 0 | 0%
Chittagong Area |  | 0 | 0:00 | 1200.296 |  |  | 0 | 0%
Khulna Area |  | 0 | 0:00 | 1681.0207 |  |  | 0 | 0%
Rajshahi Area |  | 0 | 0:00 | 1460.7805 |  |  | 0 | 0%
Cumilla Area |  | 0 | 0:00 | 1202.1318 |  |  | 0 | 0%
Mymensingh Area |  | 41 | 984:00 | 893.9104 |  |  | 0 | 0%
Sylhet Area |  | 0 | 0:00 | 501.2489 |  |  | 0 | 0%
Barisal Area |  | 0 | 0:00 | 417.5625 |  |  | 0 | 0%
Rangpur Area |  | 0 | 0:00 | 816.683 |  |  | 0 | 0%
Total |  | 41 |  | 12546.2832 |  |  | 0
Information of the Generating Units under shut down.
|  | Planned Shut- Down |  |  | Forced Shut- Down
1) Barapukuria ST: Unit- 1,2
2) Ghorasal-3,7
3) Shajibazar 330 MW
4) Baghabari-71,100 MW
5) Raozan unit-2
6) Siddhirganj 210 MW .
Outage | Restore | Additional Information of Machines, lines, Interruption / Forced Load shed etc. | [5 empty] | Remark
Time | Time
8:06 | 8:53 | Shahjibazar 132/33kV S/S TR-02 LT Scheduled S/D Due to 33 KV side Breaker loop joint hotspot Maintenance. Load flow
by TR-04.
8:07 | 8:52 | Shahjibazar 132/33kV S/S TR-02 HT Scheduled S/D Due to 33 KV side Circuit Breaker loop joint hotspot Maintenance.
Load flow by TR-04.
- | 8:38 | Natore 132/33kV S/S TR-1 (405 T) HT is restored.
- | 8:39 | Natore 132/33kV S/S TR-1 (405 T) LT is restored.
- | 9:27 | Khulna(C )-Khulna (S) 132kV Ckt-2 is restored.
- | 9:27 | Khulna(C )-Khulna (S) 132kV Ckt-2 is restored.
9:41 | - | Siddirganj CCPP 335MW tripped. |  |  |  |  | 250MW generation interrup.
- | 9:54 | Ghorasal-Joydeb-B 132kV Ckt-2 is restored.
12:00 | - | Day peak generation: 12731 MW.
13:19 | 14:39 | Siddhirganj-Siddhirganj (Orion)132kV Ckt-1 Tripped from Siddhirganj 132/33kV end showing O/C,E/F relays Due to E/F, O/C GE, Trip
13:19 | 13:44 | Siddhirganj 132/33kV S/S 120MW EGCB GT1 Tripped showing 86 relays Due to LBB INITIATION,86.
- | 13:20 | C.nawabganj-Rajshahi 132 kV Ckt-1 is restored.
13:23 | - | Meghnaghat 400/230 KV T2 tripped showing a sensitive E/F relay.
14:18 | 16:18 | Bogura 230/132kV S/S 132KV Main 1 Forced S/D Due to ISOLATOR MAINTENANCE.
14:20 | 16:58 | Bogura-Bogura (New)) 132 kV Ckt-2 Forced S/D from Bogura 230/132kV end. and from Bogura 132/33kV end Due to In order by ALDC.
14:20 | - | Megnaghat 400/230KV T2 transformer was switched on.
- | 14:45 | Siddhirganj GT-1 was sync.
14:53 | 17:17 | Jamalpur 132/33kV S/S T-2 HT Forced S/D Due to 33kv T-2 Bus R-Phase Conductor Redhot Remove work. |  |  |  |  | 40.0MW load interrup.
14:53 | 17:17 | Jamalpur 132/33kV S/S T-2 LT Forced S/D Due to 33kv T-2 Bus R-Phase Conductor Redhot Remove work. |  |  |  |  | 40.0MW load interrup.
15:54 | 16:26 | Joypurhat-Naogaon 132kV Ckt-1 Tripped from Naogaon 132/33kV end showing O/C (A,B,C-phase),Distance(z1),Soft/tor, |  |  |  |  | 40.0MW load interrup. Naogaon 132/33kV end
A/R relays Due to Trip.
- | 16:34 | Siddirganj CCPP 335MW GT was sync.
17:16 | - | Bogura 230/132kV S/S 132KV Main 2 Project Work S/D.
- | 17:25 | Sylhet CCPP 225 MW ST was sync.
17:40 | - | Gulsan-Rampura 132kV Ckt-2 Tripped from Rampura 230/132kV end showing 1). Distance Trip- Z1 (Y-Phase). 2). INST.
E/F. 3) DEF. Trip-S. 4) Master Trip 86 T1 & 86 T2. relays Due to Unknown.
- | 17:58 | Siddirganj CCPP 335MW ST was sync.
19:42 | - | Sylhet CCPP 225 MW ST was shutdown due to control system problem.
20:00 | - | Evening Peak Gen. 14182 MW
21:10 | 21:33 | Sonargaon 132/33kV S/S Tr-1 LT Tripped showing O/C relays Due to PBS Sonargaon feeder trip.
22:55 | 23:13 | Faridpur 132/33kV S/S Transformer-1 LT Tripped showing Earth Fault (t) relays Due to 33kV Feeder Kanaipur-01 & |  |  |  |  | 71.0MW load interrup.
REB-01 fault.
22:55 | 23:14 | Faridpur 132/33kV S/S Transformer-2 LT Tripped showing Earth Fault (t) relays Due to 33kV Feeder Kanaipur-01 & |  |  |  |  | 71.0MW load interrup.
REB-01 Fault.
- | 23:51 | Shitalakhya 132/33kV S/S 132 kV MI Cement is restored.
0:54 | 1:01 | Faridpur 132/33kV S/S Transformer-2 LT Tripped showing Earth Fault (t) relays Due to Unknown. |  |  |  |  | 60.0MW load interrup.
0:54 | 1:01 | Faridpur 132/33kV S/S Transformer-1 LT Tripped showing Earth Fault (t) relays Due to Unknown. |  |  |  |  | 60.0MW load interrup.
3:56 | - | BIPTC S/S 20DF24 Tripped showing 21R relays Due to Impedance Tripped.
6:25 | - | Noapara 132/33kV S/S T-2 LT Project Work S/D Due to 33kv bus S/D. |  |  |  |  | 28.0MW load interrup.
6:25 | - | Noapara 132/33kV S/S T-4 LT Project Work S/D Due to 33kv bus S/D. |  |  |  |  | 28.0MW load interrup.
6:26 | - | Noapara 132/33kV S/S T-2 HT Project Work S/D Due to 33kv bus S/D. |  |  |  |  | 28.0MW load interrup.
6:26 | - | Noapara 132/33kV S/S T-4 HT Project Work S/D Due to 33kv bus S/D. |  |  |  |  | 28.0MW load interrup.
6:37 | - | Barapukuria-Bogura 230 kV Ckt-1 Scheduled S/D from Bogura 230/132kV end Due to Isolator replacement work.
6:39 | - | Bogura 230/132kV S/S 230KV Main 2 Scheduled S/D Due to Isolator replacement work.
7:00 | - | Minimum generation was 10182 MW
7:25 | - | Pabna 132/33kV S/S T-1 LT Project Work S/D Due to New 33KV Square Feeder Bus Connection. |  |  |  |  | 30.0MW load interrup.
7:26 | - | Pabna 132/33kV S/S T-1 HT Project Work S/D Due to New 33KV Square Feeder Bus Connection.
7:26 | - | Pabna 132/33 kv T-1 along with associated 33 kV Bus-1 S/D due to 33 kV Feeder Loop connection work. |  |  |  |  | 34MW load interrup.
| Sub Divisional Engineer |  |  |  | Executive Engineer |  |  | Superintendent Engineer
| Network Operation Division |  |  |  | Network Operation Division |  |  | Load Despatch Circle

## P2
EVENING PEAK GENERATION AND DAY LONG ENERGY DATA OF POWER STATIONS
| Date : | 2023-08-24 | [5 empty] | Page -2
Sl. |  |  |  |  | Present | Peak | Energy
No. | Name of the Power Stations |  | Producer | Installed Capacity | Capacity | Hour | Generated | Remarks
Generation
|  |  |  | Unit No. X Capacity | MW | MW | KWH
1 | Ghorasal Repowered CCPP:Unit-3 (GT |  | PDB | 1*260 | 260 | 0 | 0 | Under maint.
2 | Ghorasal Repowered CCPP Unit-4 |  | PDB | 1*210 | 180 | 120 | 3174781 | Gas shortage
| Ghorasal TPP Unit-5 |  | PDB | 1*210 | 190 | 180 | 4299750
3 | Ghorasal 365 MW CCPP Unit-7 |  | PDB | 1*243+1*122 | 365 | 0 | 0 | Air Compressor problem
| Ghorashal 78.5 MW PP(MAX) |  | QRPP | 2*40 | 0 | 0 | 0 | Contract Expired
4 | Ghorashal 108 MW PP (Regent) |  | IPP | 34*3.35 | 108 | 0 | 0 | Gas shortage
5 | Haripur GTPP |  | SBU, PDB | 2*32 | 20 | 0 | 0 | Under maint.
6 | Haripur 412 MW CCPP |  | EGCB | 1*273+1*139 | 412 | 372 | 9216190 | frequency control
7 | Haripur 360 MW CCPP(HPL) |  | IPP | 1*235+1*125 | 360 | 262 | 7580000 | frequency control
8 | Meghnaghat 450 MW CCPP(MPL) |  | IPP | 2*150+1*150 | 450 | 450 | 9471800
9 | Meghnaghat 100 MW(IEL) |  | NENP | 12*8.9 | 100 | 57 | 1177920 | Engine problem
10 | Meghnaghat CCPP(Summit) |  | IPP | 2*110+1*110 | 335 | 0 | 0 | Under maint.
11 | Madanganj 102 PP(Summit) |  | NENP | 6*17 | 102 | 85 | 1073566 | Engine problem
12 | Madanganj-55 MW PP(Summit) |  | IPP | 3*17.08+1*11.3 | 55 | 55 | 757475
13 | Keraniganj 100 MW PP (Powerpac) |  | NENP | 8*13.45 | 75 | 22 | 350864 | Fuel shortage
14 | Narshingdi 22 MW PP (Doreen) |  | SIPP, REB | 8*2.90 | 22 | 17 | 391176
15 | 210 MW Siddhirgonj TPP |  | PDB | 1*210 | 115 | 0 | 0 | Under maint.
16 | Siddhirgonj 2*120 MW GTPP |  | EGCB | 2*105 | 210 | 100 | 3368000 | frequency control
17 | Siddhirganj 100 PP(Dutch Bangla) |  | NENP | 12*8.9 | 100 | 85 | 734170 | Engine problem
18 | Siddhirganj 335 MW CCPP |  | EGCB | 1*217+118 | 335 | 240 | 4360175 | frequency control
19 | Gagnagar 102 MW PP (Digital Power) |  | IPP | 12*8.924 | 102 | 102 | 1036512
20 | Katpotti 52 MW PP (Sinha) |  | IPP | 7*7.9 | 0 | 0 | 0 | Fuel shortage
21 | Kamalaghat 54 MW PP(Banco Energy) |  | IPP | 3*18 | 54 | 35 | 367200 | Fuel shortage
22 | Kodda 150 MW PP |  | BPDB-RPCL | 9*17.06 | 149 | 150 | 1197600
23 | Manikganj 55 MW PP (Northern) |  | IPP | 3*19.3 | 55 | 35 | 443222 | Fuel shortage
24 | Nababganj 55 MW PP (Southern power ) |  | IPP | 3*19.3 | 55 | 35 | 426899
25 | Bosila 108 MW PP(CLC) |  | IPP | 12*8.775+1*3.5 | 0 | 0 | 0
26 | Summit Power,(Madhabdi+Ashulia) |  | SIPP,REB | 3*3.67+4*8.73 | 80 | 43 | 942360 | Engine problem
27 | Maona 33 MW PP(Summit) |  | SIPP,REB | 4*8.73 | 33 | 25 | 665000
28 | Rupganj 33 MW PP(Summit) |  | SIPP,REB | 4*8.73 | 33 | 33 | 685100
29 | Gazipur 52 MW PP |  | RPCL | 6*8.9 | 52 | 25 | 274080 | Fuel shortage
30 | Tongi 80 MW GTPP |  | PDB | 1* 105 | 105 | 0 | 0 | Under maint.
31 | Kodda 300 MW PP Unit-2 (Summit) |  | IPP | 18*17.076 | 300 | 130 | 2305855 | Fuel shortage
32 | Keranigonj 300 MW PP (APR) |  | IPP | 256*1.4 | 300 | 0 | 0 | Contract Expired
33 | Bramhangoan 100 MW PP (Aggreko) |  | IPP | 114*0.959 | 0 | 0 | 0 | Contract Expired
34 | Aurahati 100MW PP (Aggreko) |  | IPP | 0.85*23+0.95*91 | 0 | 0 | 0 | Contract Expired
35 | Kodda 149 MW PP Unit-1 (Summit) |  | IPP | 8*18.45+8.97 | 149 | 131 | 1774800 | Engine problem
36 | Gazipur 100 MW PP |  | RPCL | 6*17.5 | 105 | 88 | 955248 | Engine problem
37 | Meghnaghat 104 MW PP (OPCL) |  | IPP | 18.5*6 | 104 | 71 | 1231680 | Fuel shortage
38 | Manikgonj 162MW PP(MPGL) |  | IPP | 9*18 | 162 | 72 | 1160640 | Fuel shortage
39 | Spectra Solar Plant Ltd. |  | IPP | 35 | 35 | 0 | 135111
40 | Kanchan Purbachal Power Generation Ltd. |  | IPP | 18.4*3 | 55 | 17 | 497160 | Fuel shortage
| Dhaka area Total |  |  |  | 5722 | 3037 | 60054334
41 | Chattogram TPP-1 |  | PDB | 1*210 | 180 | 120 | 2800000 | Gas shortage
| Chattogram TPP-2 |  | PDB | 1*210 | 180 | 0 | 0 | Gas shortage
42 | Raozan 25 MW PP |  | RPCL | 3*8.9 | 25 | 8 | 151610 | Fuel shortage
43 | Teknaf 20MW PP (Solartech) |  | IPP | 20 | 20 | 0 | 52388
44 | Patenga 50MW PP (Baraka) |  | IPP | 8*6.98 | 50 | 46 | 496800 | Fuel shortage
45 | Kaptai Hydro: Unit-1,2,3,4, 5 |  | PDB | 2*40+3*50 | 230 | 202 | 4861680
46 | Sikalbaha 225MW |  | PDB | 1*150+1*75 | 225 | 209 | 4966716
47 | Sikalbaha Peaking GT |  | PDB | 1*150 | 150 | 0 | 0 | Under maint.
48 | Sikalbaha 105 MW PP (Baraka Sikalbaha) |  | IPP | 6*17.5 | 105 | 34 | 1048799 | Fuel shortage
49 | Hathazari 100 MW peaking PP |  | PDB | 11*8.9 | 98 | 73 | 891648 | Engine problem
50 | Dohazari -Kalaish 100 MW Peaking |  | PDB | 6*17 | 102 | 0 | 0 | Fuel shortage
51 | Juldah 100 MW Unit-1 (Acorn) |  | NENP | 8*13.45 | 100 | 12 | 264840 | Fuel shortage
52 | Juldah 100 MW PP Unit-3 (Acorn) |  | IPP | 8*13.5 | 100 | 12 | 301440 | Fuel shortage
53 | Barabkunda 22 MW PP (Regent) |  | SIPP, PDB | 8*2.90 | 22 | 12 | 278304 | Engine problem
* | Malancha, Ctg. EPZ (United) |  |  | 5*8.73+3*9.34 | 0 | 32 | 541920
54 | Chattogram 108 MW PP (ECPV) |  | IPP | 16*7 | 108 | 12 | 85440 | Fuel shortage
55 | Kaptai 7 MW Solar PP |  | PDB | 7.4 MW | 7 | 0 | 28082
56 | Anwara 300 MW PP (United) |  | IPP | 17*17+24 | 300 | 291 | 2446364
57 | Jodiac Power |  | IPP | 3*18.55+1*3.6 | 54 | 17 | 448324 | Fuel shortage
58 | Karnaphuli Power Ltd. |  | IPP | 18.415*6+6.5 | 110 | 74 | 1390866 | Fuel shortage
59 | Juldah unit-2 (Acorn) |  | IPP | 8*13.6 | 100 | 12 | 301440 | Fuel shortage
60 | Anlima Energy Ltd. |  | IPP | 6*21.2 | 116 | 34 | 667418 | Fuel shortage
| Mirsharai 150 MW |  | BPDB-RPCL | 18.5*9 | 163 | 142 | 906618
| SS Power I |  | SS Power | 0 | 0 | 0 | 0 | On test.
| Cox's Bazar Wind |  | IPP | 66 | 0 | 3 | 145440 | On test.
| Matarbari 2*600 MW (CPGCL) |  | CPGCL | 0 | 0 | 450 | 9483636 | On test.
| Chattogram area Total |  |  |  | 2545 | 1795 | 32559773
61 | Ashuganj TPP Unit- 3 |  | APSCL | 1*150 | 0 | 0 | 0 | Contract Expired
| Ashuganj TPP Unit- 4 |  | APSCL | 1*150 | 0 | 0 | 0 | Contract Expired
| Ashuganj TPP Unit- 5 |  | APSCL | 1*150 | 0 | 0 | 0 | Contract Expired
62 | Ashuganj 225 MW CCPP |  | APSCL | 1*142+1*75 | 221 | 194 | 4699000 | Gas shortage
63 | Ashuganj 450 MW CCPP(North) |  | APSCL | 1*360 | 360 | 270 | 6889300 | Gas shortage
64 | Ashuganj 450 MW CCPP(South) |  | APSCL | 1*360 | 360 | 240 | 6019000 | Gas shortage
| Ashuganj 420 MW CCPP(East) |  | APSCL | 284*1+116*1 | 400 | 270 | 6216100 | Gas shortage
65 | Ashuganj 50 MW PP |  | APSCL | 14*3.968 | 45 | 10 | 347544 | Gas shortage
66 | Ashuganj 55 MW PP (Precision) |  | QRPP | 15*4 | 0 | 0 | 0 | Contract Expired
67 | Ashuganj 195 MW PP (APSCL-United) |  | IPP | 20*9.73+1*16 | 195 | 0 | 0 | Gas shortage
68 | Ashuganj 51 MW PP (Midland) |  | IPP | 6*9.34 | 51 | 51 | 1176724
69 | Ashuganj 150 MW PP (Midland) |  | IPP | 23*7.015 | 150 | 35 | 254254 | Fuel shortage
70 | Titas 50 MW Peaking PP |  | PDB | 6*8.92 | 52 | 39 | 638944
71 | Chandpur 150 MW CCPP |  | PDB | 1*106+1*57 | 163 | 0 | 0 | Under maint.
72 | Chandpur 200 MW (Desh energy) |  | IPP | 12*18.4 | 200 | 86 | 1219200 | Fuel shortage
73 | Feni 22 MW PP (Doreen) |  | SIPP, PDB | 8*2.90 | 22 | 16 | 358056 | Engine problem
74 | Feni 11 MW PP (Doreen) |  | SIPP, REB | 4*2.90 | 11 | 10 | 252180
** | Impoprt (Tripura) |  | Imported power | 0 | 160 | 134 | 3075840
75 | Jangalia 33 MW PP (Summit) |  | SIPP, PDB | 4*8.73 | 33 | 25 | 482900 | Engine problem
76 | Jangalia 52 MW PP (Lakdanavi) |  | IPP | 6*8.92 | 52 | 8 | 139651 | Engine problem
77 | Cumilla 25 MW PP (Summit) |  | SIPP, REB | 3*3.67+2*6.97 | 25 | 20 | 480440 | Engine problem
78 | Daudkandi 200 MW PP (B.Trac) |  | IPP | 154*1.4 | 0 | 0 | 0 | Contract Expired
79 | Feni Lanka Power |  | IPP | 7*18.415+1*9.78 | 114 | 106 | 1682640
80 | Chowmuhani 113 MW |  | IPP | 12*9.78+2*3.1 | 113 | 29 | 377160 | Fuel shortage
81 | Bhairob 54.5 MW |  | IPP | 3*18.2 | 54 | 17 | 500040 | Fuel shortage
82 | Chandpur 115(Doreen) |  | IPP | 4*18.5+2*22.5 | 115 | 114 | 1374720
| Cumilla Area Total |  |  |  | 2896 | 1674 | 36183693
83 | RPCL 210MW CCPP |  | IPP | 4*35+1*70 | 202 | 68 | 1420800 | Gas shortage
84 | Tangail 22 MW PP (Doreen) |  | SIPP, PDB | 8*2.90 | 22 | 16 | 333468 | Engine problem
85 | Jamalpur 95 MW PP(Powerpac) |  | IPP | 12*8.924 | 0 | 0 | 0 | Under maint.
86 | Sarishabari 3 MW Solar Plant |  | IPP | 1*3 | 3 | 0 | 8950
87 | Mymensingh 200 MW PP (United) |  | IPP | 9.78*21 | 200 | 163 | 2244000 | Fuel shortage
88 | Jamalpur 115 MW PP (United) |  | IPP | 9.78*12 | 115 | 84 | 817200 | Fuel shortage
89 | Sutiakhali 50 MW Solar PP |  | IPP | 50 | 50 | 0 | 149280
90 | Tangail Palli Power Gen 22 MW |  | IPP | 4*6.7 | 22 | 6 | 148560 | Fuel shortage
| Mymensingh Area Total |  |  |  | 614 | 337 | 5122258
91 | Fenchugonj CCPP Phase-1 |  | PDB | 2*32+1*33 | 70 | 43 | 717000 | Machine problem
92 | Fenchugonj CCPP Phase-2 |  | PDB | 2*35+1*35 | 90 | 40 | 968400 | Machine problem
93 | Kushiara 163 MW CCPP (KP) |  | IPP | 1*109+1*54 | 163 | 80 | 2414373 | ST Under maint.
94 | Shajibazar 330 MW CCPP |  | PDB | 3*110 | 330 | 0 | 0 | Under maint.
95 | Fenchugonj 51 MW PP (Barakatullah) |  | RPP | 19*2.90 | 51 | 50 | 1125000
| Fenchuganj 44 MW (Energyprima) |  | NENP | 12*3.3+5*2 | 50 | 43 | 1036152
96 | Hobiganj 11 MW PP Cofidence-E |  | SIPP, REB | 4*2.90 | 11 | 11 | 204288 | Engine problem
97 | Shahjibazar GTPP Unit- 8 & 9 |  | PDB | 2*35 | 66 | 60 | 1381536
98 | Shahjibazar 86 MW PP (Shahjibazar) |  | RPP | 32*2.90 | 86 | 86 | 1899840
99 | Shahjibazar 100 MW GTPP |  | PDB | 1*100 | 100 | 0 | 0
100 | Sylhet 225 MW CCPP |  | PDB | 1*142+1*89 | 231 | 60 | 1956250 | ST Under maint.
101 | Sylhet 20 MW GTPP |  | PDB | 1*20 | 20 | 17 | 402000 | Machine problem
| Sylhet 50 MW PP (EPL) |  | NENP | 27*2 | 0 | 0 | 0 | Contract Expired
102 | Shahjahanulla 25 MW PP |  | SIPP, REB | 3*9.34 | 25 | 16 | 384936
103 | Bibiana-II 341 MW CCPP (Summit) |  | IPP | 1*222+1*119 | 341 | 270 | 7127500 | FGMO
104 | Bibiyana-III 400 MW CCPP |  | PDB | 285*1+134*1 | 400 | 343 | 8825000 | FGMO
105 | Sylhet 10MW PP (Desh) |  | RPP | 6*1.95 | 10 | 10 | 253080
106 | Bibiyana South 400 MW |  | PDB | 400 MW | 383 | 260 | 5888000 | ST Under maint.
| Sylhet Area Total |  |  |  | 2427 | 1389 | 34583355
107 | Bheramara GTPP Unit-3 |  | PDB | 1*20 | 16 | 0 | 0 | Fuel shortage
** | Bheramara (HVDC ) |  | Imported power | 2*500 | 1000 | 787 | 21467636
108 | Khulna 115 PP MW (KPCL-2) |  | NENP | 7*17 | 115 | 63 | 679680 | Fuel shortage
109 | Faridpur 50 MW Peaking PP |  | PDB | 8*6.89 | 54 | 37 | 111360
110 | Khulna 225 MW CCPP |  | NWPGCL | 1*150+1*75 | 230 | 0 | 0 | Fuel shortage
111 | Gopalganj 100 MW Peaking PP |  | PDB | 16*6.98 | 109 | 55 | 333952 | Engine problem
112 | Bheramara 410 MW CCPP |  | NWPGCL | 1*278+1*132 | 410 | 0 | 0 | Gas shortage
| Noapara 40 MW PP (Khanjahan Ali) |  | NENP | 5*8.5 | 40 | 16 | 93375 | Fuel shortage
113 | Noapara 100 MW PP (Bangla Trac) |  | IPP | 70*1.4 | 0 | 0 | 0 | Contract Expired
114 | Rupsha 105 MW PP (Orion rupsha) |  | IPP | 6*18.445 | 105 | 54 | 1097760 | Fuel shortage
115 | Madhumati 100 MW PP |  | NWPGCL | 6*18 | 105 | 15 | 348912
116 | Mongla Orion 100 MW Solar PP |  | IPP | 100 | 100 | 0 | 390960
| Khulna 330 MW CCPP (OIL) |  | BPDB | 1*220+1*110 | 220 | 210 | 3564749
| Rampal 1320 MW (BIFPCL) |  | NTPC&BPDB | 660*2 | 617 | 371 | 9585455 | Coal shortage.
| Kulna 225 MW CCPP (GAS) |  | NWPGCL | 0 | 0 | 0 | 0 | On test.
| Khulna Area Total |  |  |  | 3121 | 1608 | 37673839
117 | Barisal 110 MW PP (Summit ) |  | IPP | 7*17.076 | 110 | 110 | 790080
118 | Bhola 33 MW PP (Venture) |  | NENP | 1*34.50 | 40 | 30 | 581559 | Engine problem
119 | Bhola 225 MW CCPP |  | PDB | 2*63+1*68 | 194 | 124 | 2715000 | ST Under maint.
120 | Bhola 95 MW PP (Aggreko) |  | QRPP | 96*1.10 | 0 | 0 | 0 | Contract Expired
121 | Payra 1320 MW |  | BCPCL | 2*622 | 1244 | 1244 | 30644900
122 | Bhola Nutan Biddut BD LTD |  | IPP | 220 | 220 | 190 | 5060836
123 | United Payra Power Ltd. |  | IPP | 8*18.5+1*9.5 | 150 | 100 | 670800 | Fuel shortage
| Barisal 307 MW |  | IPP | 307*1 | 307 | 0 | 0 | Coal shortage.
| Barisal Area Total |  |  |  | 2265 | 1798 | 40463175
124 | Baghabari 71 MW GTPP |  | PDB | 1*71 | 71 | 0 | 0 | Gas shortage
| Baghabari 100 MW GTPP |  | PDB | 1*100 | 100 | 0 | 0 | Gas shortage
125 | Baghabari 50 MW Peaking PP |  | PDB | 6*8.9 | 52 | 35 | 164935 | Engine problem
126 | Bera 70 MW Peaking PP |  | PDB | 9*8.29 | 71 | 14 | 72104 | Engine problem
127 | Amnura 50 MW PP(Sinha) |  | NENP | 7*7.79 | 28 | 0 | 0 | Fuel shortage
128 | Katakhali 50 MW PP (Northern) |  | QRPP | 6*8.9 | 50 | 0 | 0 | Fuel shortage
129 | Katakhali 50 MW Peaking PP |  | PDB | 6*8.7 | 50 | 39 | 206430 | Engine problem
130 | Sirajgonj Unit-1 225MW |  | NWPGCL | 1*150+1*75 | 210 | 0 | 0 | Gas shortage.
131 | Sirajgonj Unit-2 225MW |  | NWPGCL | 1*150+1*75 | 220 | 0 | 0
132 | Sirajgonj Unit-3 225MW |  | NWPGCL | 1*141 | 220 | 212 | 4697936 | Gas shortage
133 | Sirajgonj 400 MW CCPP Unit-4 |  | SNWPGCL | 1*282+1*132 | 414 | 260 | 8367818
134 | Santahar 50 MW Peaking PP |  | PDB | 6*8.7 | 50 | 24 | 262024 | Fuel shortage
135 | Bogra 22 MW PP (GBB) |  | RPP | 6*4 | 0 | 0 | 0 | Contract Expired
136 | Bogura 20 MW PP (Energyprima) |  | NENP | 5*3.3+5*2 | 0 | 0 | 0 | Contract Expired
137 | Ullapara 11 MW PP (Summit) |  | SIPP, REB | 4*2.90 | 11 | 8 | 196560 | Engine problem
138 | Natore 52 MW PP (Rajlanka) |  | IPP | 6*8.92 | 52 | 52 | 256891 | Fuel shortage
139 | Chapainawabganj 100 MW Peaking PP |  | PDB | 12*8.924 | 104 | 92 | 686192 | Engine problem
140 | Baghabari 200 MW PP (Paramount) |  | IPP | 135*1.6 | 200 | 0 | 0 | Fuel shortage
141 | Bagura 113 MW PP (Confidence)-2 |  | IPP | 6*18.55+7.2 | 113 | 37 | 945312 | Fuel shortage
142 | Confidence Power Bogura Unit-1 113 MW |  | IPP | 6*18.55 | 113 | 55 | 907392 | Fuel shortage
143 | Sirajgonj 6.55 MW Solar |  | NWPGCL | 1*6 | 6 | 0 | 15960
| Adani Power Jharkhanda Ltd |  | Imported power | 748*2 | 1496 | 1409 | 31750909
| Rajshahi Area Total |  |  |  | 3631 | 2237 | 48530463
144 | Barapukuria TPP Unit-1 |  | PDB | 1*125 | 85 | 0 | 0 | Under maint.
| Barapukuria TPP Unit-2 |  | PDB | 1*125 | 85 | 0 | 0 | Under maint.
145 | Barapukuria 275 MW TPP Unit-3 |  | PDB | 1*275 | 274 | 180 | 4646500 | Machine problem
146 | Rangpur 20 MW GTPP |  | PDB | 1*20 | 20 | 0 | 0
147 | Saidpur 20 MW GTPP |  | PDB | 1*20 | 20 | 0 | 0
148 | Rangpur 113 MW PP (Confidence) |  | IPP | 9*6.984+7*7.015+3.15*2 | 113 | 55 | 939849 | Fuel shortage
149 | Sympa Solar Power 8MW |  | IPP | 8 MW | 8 | 0 | 22543
150 | Energypac Power Venture Thakurgaon Ltd. |  | IPP | 115 | 115 | 72 | 298752 | Fuel shortage
| Intraco Solar 30 MW |  | IPP | 1*30 | 30 | 0 | 95349
| Teesta Solar Limited |  | BPCL | 16*12.5 | 200 | 0 | 357810
| Rangpur Area Total |  |  |  | 950 | 307 | 6360803
| Total |  |  |  | 24171 | 14182 | 301531693
| Eastern Grid Total |  |  |  | 14204 | 8232 | 168503413
| Western Grid Total |  |  |  | 9967 | 5950 | 133028280
| National Grid Total |  |  |  | 24171 | 14182 | 301531693
*Data collected from respective power station over telephone.
Executive Engineer
Network Operation Division
Page- 3

## P3
POWER GRID COMPANY OF BANGLADESH LTD.
NATIONAL LOAD DESPATCH CENTER
MAXIMUM LOAD SERVED BY DIFFERENT GRID SUB-STATIONS
QF-LDC-09
| Date: | 2023-08-24
| (a) ENTIRE EASTERN GRID : |  | 8998.81 | MW | (b) ENTIRE WESTERN GRID : |  | 4480.4 | MW
| i) Dhaka area |  | 4750.31 | MW | i) Khulna area |  | 1705 | MW
| ii) Chittagong area |  | 1277.5 | MW | ii) Rajshahi area |  | 1443.4 | MW
| iii) Comilla area |  | 1296 | MW | iii) Barisal area |  | 444 | MW
| iv) Mymensingh area |  | 1114 | MW | iv) Rangpur area |  | 888 | MW
| v) Sylhet area |  | 561 | MW
|  | SYSTEM TOTAL DEMAND ( a + b ) = |  | 13479.21 | MW
MAXIMUM LOAD SERVED BY DIFFERENT SUB-STATIONS
| Sub-station | Load (MW) | Time | Sub-station | Load (MW) | Time | Sub-station | Load (MW) | Time | Sub-station | Load (MW) | Time | Sub-station | Load (MW) | Time
1 | AKS | 3 | 01:00 | Chhatak | 29 | 19:00 | Kamrangirchar | 56.04 | 12:00 | Natore | 150 | 19:30 | Sholosohor | 31 | 19:00
2 | AKSML | 115 | 13:00 | Chowmuhani | 206 | 20:00 | Kaptai | N/A | N/A | Nawabganj | 45.4 | 21:00 | Shyampur | 176 | 09:00
3 | Aftabnagar | 58 | 13:00 | Chuadanga | 114 | 20:00 | Kazla | 89 | 13:00 | Netrakona | 124 | 20:00 | Siddhirganj | 106 | 00:00
4 | Agargaon | 91 | 13:00 | Coxsbazar | 119 | 19:30 | Keranigonj | 58 | 19:30 | New | 68.1 | 12:00 | Sirajganj | 116 | 20:00
5 | Agrabad | 70 | 12:00 | Cumilla(N) | 191 | 19:30 | Khagrachori | 30 | 19:00 | Niamatpur | 81 | 22:00 | Sonargaon | 88 | 21:00
6 | Amnura | 53 | 22:00 | Cumilla(S) | 142 | 00:00 | Khulna | 100 | 19:30 | Noapara | 47 | 19:00 | Sreemongol | 70 | 21:00
7 | Ashuganj | 75 | 00:00 | Daudkandi | 151 | 19:30 | Khulshi | 181 | 14:00 | PHP | 3 | 11:00 | Sreepur | 76 | 11:00
8 | BIPTC | N/A | N/A | Dhaka | 46 | 13:00 | Kishoreganj | 130 | 19:00 | Pabna | 123 | 19:30 | Srinagar | 43.5 | 21:00
9 | BSRM | 169 | 16:00 | Dhamrai | 128 | 10:00 | Kodda | 287 | 18:30 | Palashbari | 125 | 20:00 | Sunamganj | 50 | 20:00
10 | Bagerhat | 92 | 20:00 | Dhanmondi | 160 | 13:00 | Kulaura | 46 | 00:00 | Panchagarh | 51 | 20:00 | Sylhet | 139 | 19:00
11 | Bakulia | 92 | 19:30 | Dohazari | 84 | 18:30 | Kurigram | 64 | 19:00 | Patuakhali | 100.5 | 00:00 | TK | 0 | 00:00
12 | Banani | 62 | 13:00 | Faridpur | 158 | 20:00 | Kushtia | 146 | 19:30 | Payra | 20 | 19:00 | Tangail | 223 | 19:30
13 | Bangabhaban | 16 | 10:00 | Fatullah | 64 | 11:00 | Lalbag | 82 | 13:00 | Postogola | 57 | 00:00 | Thakurgaon | 80 | 19:00
14 | Barapukuria | 62 | 20:00 | Fenchuganj | 46 | 19:00 | Lalmonirhat | 49 | 19:30 | Purbachal | 20 | 19:00 | Tongi | 112 | 11:00
15 | Barguna | 18 | 00:00 | Feni | 113 | 20:00 | Madanganj | 28 | 19:30 | Purbasadipur | 127 | 19:30 | Ullon | 40 | 00:00
16 | Barishal | 103 | 19:00 | GPH | 10 | 11:00 | Madaripur | 102 | 00:00 | Rahim | 37 | 08:00 | Uttara | 75 | 13:00
17 | Barishal-230 | 100 | 21:00 | Ghorashal | 62 | 01:00 | Madartek | 84.25 | 00:00 | Rajbari | 76 | 23:00 | UttaraNew | 63 | 00:00
18 | Baroaulia | 69 | 00:00 | Goalpara | 36 | 23:00 | Madunaghat | 50 | 19:00 | Rajendrapur | 94 | 19:00 | Zigatola | 70 | 13:00
19 | Baroirhat | 56 | 19:00 | Gollamari | 54 | 13:00 | Magura | 64 | 19:00 | Rajshahi | 157 | 19:30
20 | Bashundhara | 148 | 13:00 | Gopalganj | 104 | 19:30 | Mahasthangarh | 71 | 20:00 | Rajshahi-230 | 35 | 22:00
21 | BashundharaCement | 0 | 00:00 | Gulshan | 70 | 12:00 | Manikganj | 117 | 21:00 | Ramganj | 116 | 23:00
22 | Beanibazar | 68 | 19:00 | Halishahar | 66.5 | 21:00 | Maniknagar | 78 | 13:00 | Rampur | 27 | 19:00
23 | Benapole | 66 | 19:00 | HaripurSBU | 165 | 12:00 | Matarbari | 41 | 05:00 | Rangamati | 14 | 19:00
24 | Bhaluka | 132 | 18:30 | Hasnabad | 106 | 00:00 | Matuail | 73 | 12:00 | Rangpur | 143 | 19:00
25 | Bhandaria | 48 | 19:30 | Hathazari | 74 | 21:00 | Millgate | 94 | 12:00 | Ruppur | 5.4 | 16:00
26 | Bhangura | 38 | 19:00 | Ishurdi | 79 | 19:30 | Mirpur | 130 | 19:00 | SSM | 3 | 00:00
27 | Bheramara(GK) | 66 | 19:00 | Jaldhaka | 76 | 19:00 | Mirsorai | 3 | 00:00 | Saidpur | 103 | 19:30
28 | Bhulta | 243 | 23:00 | Jamalpur | 175 | 19:00 | Mithapukur | 41 | 19:30 | Satkhira | 119 | 19:00
29 | Bog-Sherpur | 66 | 20:00 | Jashore | 133 | 19:00 | Modern | 0 | 00:00 | Satmasjid | 116 | 13:00
30 | Bogura | 161 | 00:00 | Jhenaidah | 135 | 19:00 | Mogbazar | 134.6 | 13:00 | Savar | 196 | 12:00
31 | Borhanuddin | 63 | 22:00 | Joydebpur | 169 | 12:00 | Mongla | 28 | 13:00 | Shahjadpur | 106 | 19:30
32 | Brahmanbaria | 167 | 21:00 | Joypurhat | 54 | 00:00 | Motijheel | 41 | 13:00 | Shahjibazar | 128 | 21:00
33 | Cantonment | 150 | 13:00 | Juldah | 19 | 07:00 | Munshiganj | 139 | 00:00 | Shahmirpur | 58 | 00:00
34 | Chandpur | 69 | 19:00 | KSRM | 26 | 20:00 | Mymensingh | 218 | 03:00 | Shariatpur | 80 | 22:00
35 | Chandraghona | 30 | 19:00 | Kabirpur | 303 | 15:00 | Naogaon | 127 | 00:00 | Sherpur | 156 | 21:00
36 | Chapai | 63 | 00:00 | Kachua | 79 | 19:00 | Narail | 54 | 20:00 | Shikalbaha | 39 | 19:00
37 | Charsaidpur | 43 | 00:00 | Kallyanpur | 108 | 00:00 | Narinda | 73 | 13:00 | Shikalbaha-230 | N/A | N/A
38 | Chauddagram | 59 | 21:00 | Kalurghat | 30 | 10:00 | Narshingdi | 180 | 22:00 | Shitalakhya | 101 | 12:00
| Sub Divisional Engineer |  |  |  | Executive Engineer |  |  |  | Superintendent Engineer
| Network Operation Division |  |  |  | Network Operation Division |  |  |  | Load Despatch Circle
| (1) Honbl. State Minister |  |  |  | (8) Executive Director (O & M) PGCB. |  |  |  | (18) C.E. Transmission (1 & 2) PGCB.
| Ministry of Power,Energy & Mineral |  |  |  | (9) Member,Generation,PDB. |  |  |  | (19) S.E. System Protection,PGCB.
| Resources, GOB. |  |  |  | (10) Member,Distribution,PDB. |  |  |  | (20) Director,Public Relation,PDB.
| (2) Secy (Power Divn.)Ministry of |  |  |  | (11) Member,Transmission & |  |  |  | (21) Director Program, PDB.
| Power,Energy & Mineral Resources. |  |  |  | System Operation,PDB. |  |  |  | (22) S.E. Consumer Affairs,PDB.
| (3) Director General,Power cell |  |  |  | (12) Member,P&D,PDB. |  |  |  | (23) Director,Project Planning,PDB.
| (4) Chairman,BERC |  |  |  | (13) C.E (P & D), PGCB. |  |  |  | (24) Director,System Planning,PDB.
| (5) Chairman, BPDB. |  |  |  | (14) G.M. Commercial Operation |  |  |  | (25) Executive Eng.IMD.
| (6) Managing Director, PGCB. |  |  |  | (15) C.E. Generation,PDB. |  |  |  | (26) Executive Eng. EMD.
| (7) Member(Power & Industry) |  |  |  | (16) C.E, (P & D),PDB. |  |  |  | (27) NLDC
| Planning Commission. |  |  |  | (17) C.E. System Operation,PGCB

## Voltage
e
MAXIMUM & MINIMUM VOLTAGES OF DIFFERENT GRID SUB-STATIONS:
| Date: | 2023-08-24 | [7 empty] | QF-LDC-10
| Sub-Station | Max Voltage | Hour | Min | Hour | Sub-Station | Maxm | Hour | Min | Hour
|  |  |  | Voltage |  |  | Voltage |  | Voltage
| 400 KV | KV | Hour | KV | Hour | 400 KV | KV | Hour | KV | Hour
14 | Aminbazar | 398 | 19:30 | 389 | 14:00 | Gopalganj | 406 | 20:00 | 398 | 00:00
| Ashuganj | N/A | N/A | N/A | N/A | Kaliakoir | 376 | 11:00 | 369 | 14:00
| Bhulta | 394 | 19:30 | 384 | 14:00 | Madunaghat_I | N/A | N/A | N/A | N/A
| Bibiana | 403 | 20:00 | 395 | 02:00 | Payra | 413 | 06:00 | 408 | 00:00
| BIPTC | 398 | 04:00 | 391 | 13:00 | Rahanpur | N/A | N/A | N/A | N/A
| Bogura | N/A | N/A | N/A | N/A | Rampal | 407 | 06:00 | 401 | 00:00
| 230 KV | KV |  | KV |  | 230 KV | KV |  | KV
| Agargaon | 233 | 20:00 | 226 | 09:00 | Hasnabad | 229 | 04:00 | 225 | 09:00
| AKSML | 232 | 19:30 | 225 | 01:00 | Hathazari | 235 | 19:30 | 226 | 07:00
| Aminbazar | 235 | 19:30 | 228 | 09:00 | Ishurdi | 234 | 06:00 | 225 | 01:00
| Ashuganj | 233 | 20:00 | 227 | 15:00 | Jhenaidah | 228 | 18:00 | 218 | 00:00
| Ashuganj-400 | N/A | N/A | N/A | N/A | Kaliakoir | 230 | 02:00 | 225 | 14:00
| Baghabari | 229 | 08:00 | 222 | 00:00 | Keranigonj | 232 | 20:00 | 224 | 09:00
| Barapukuria | 219 | 05:00 | 206 | 19:00 | Khulna(S) | 237 | 18:30 | 230 | 00:00
| Barapukuria-230 | N/A | N/A | N/A | N/A | Madunaghat_I | N/A | N/A | N/A | N/A
| Barishal | 240 | 20:00 | 231 | 22:00 | Maniknagar | 229 | 19:30 | 222 | 14:00
| Bheramara | 234 | 20:00 | 225 | 01:00 | Meghnaghat | 236 | 21:00 | 229 | 13:00
| Bhulta | 233 | 19:30 | 225 | 14:00 | Mirsorai | 235 | 20:00 | 223 | 09:00
| Bibiana | 231 | 07:00 | 226 | 00:00 | Rajshahi | 229 | 18:30 | 218 | 00:00
| BIPTC | 234 | 06:00 | 223 | 01:00 | Rampal | 235 | 18:00 | 228 | 00:00
| Bogura | 225 | 06:00 | 214 | 00:00 | Rampur | N/A | N/A | N/A | N/A
| Borhanuddin | 241 | 19:00 | 236 | 00:00 | Rampura | 232 | 20:00 | 224 | 14:00
| BSRM | 234 | 20:00 | 223 | 16:00 | Shikalbaha | 233 | 19:30 | 225 | 16:00
| Cumilla(N) | 230 | 20:00 | 223 | 16:00 | Shyampur | 231 | 20:00 | 224 | 09:00
| Fenchuganj | 236 | 19:00 | 231 | 14:00 | Siddhirganj | 232 | 20:00 | 225 | 14:00
| Ghorashal | 235 | 19:30 | 230 | 00:00 | Sirajgonj | 234 | 07:00 | 230 | 00:00
| Ghorashal-230 | N/A | N/A | N/A | N/A | Sreepur | 225 | 00:00 | 224 | 19:30
| GPH | 234 | 20:00 | 224 | 16:00 | Tongi | 230 | 19:00 | 223 | 09:00
| Haripur | 230 | 19:30 | 222 | 13:00
| 132 kV | KV |  | KV |  | Tongi
| Aftabnagar | 136 | 04:00 | 128 | 14:00 | Lalbag | 136 | 21:00 | 131 | 09:00
| Agargaon | 133 | 06:00 | 128 | 13:00 | Lalmonirhat | 129 | 11:00 | 118 | 18:30
| Agrabad | 134 | 20:00 | 129 | 09:00 | Madanganj | 135 | 20:00 | 127 | 09:00
| AKS | 130 | 00:00 | 128 | 09:00 | Madaripur | 130 | 10:00 | 128 | 00:00
| Aminbazar | 136 | 19:30 | 125 | 09:00 | Madartek | 135 | 03:00 | 128 | 14:00
| Amnura | 140 | 20:00 | 122 | 00:00 | Madunaghat | 136 | 20:00 | 130 | 13:00
| Ashuganj | 139 | 20:00 | 135 | 15:00 | Magura | 135 | 09:00 | 129 | 22:00
| Bagerhat | 135 | 18:00 | 125 | 00:00 | Mahasthangarh | 133 | 07:00 | 124 | 01:00
| Bakulia | 135 | 19:30 | 130 | 15:00 | Manikganj | 134 | 19:30 | 126 | 04:00
| Banani | 137 | 07:00 | 128 | 14:00 | Maniknagar | 133 | 03:00 | 128 | 12:00
| Bangabhaban | 133 | 03:00 | 128 | 11:00 | Matarbari | 124 | 10:00 | 117 | 19:00
| Barapukuria | 136 | 05:00 | 126 | 19:00 | Matuail | 134 | 20:00 | 129 | 12:00
| Barguna | 138 | 08:00 | 130 | 00:00 | Millgate | 134 | 02:00 | 127 | 14:00
| Barishal | 136 | 08:00 | 129 | 01:00 | Mirpur | 135 | 20:00 | 128 | 09:00
| Barishal-230 | 136 | 19:00 | 132 | 13:00 | Mithapukur | 130 | 09:00 | 121 | 00:00
| Baroaulia | 135 | 20:00 | 130 | 09:00 | Modern | 134 | 20:00 | 129 | 09:00
| Baroirhat | 130 | 10:00 | 122 | 02:00 | Mogbazar | 136 | 06:00 | 130 | 12:00
| Bashundhara | 135 | 01:00 | 127 | 14:00 | Mongla | 135 | 17:00 | 125 | 00:00
| BashundharaCement | 135 | 19:30 | 127 | 09:00 | Motijheel | 133 | 03:00 | 128 | 11:00
| Beanibazar | 127 | 06:00 | 123 | 00:00 | Munshiganj | 135 | 19:30 | 129 | 15:00
| Benapole | 136 | 17:00 | 128 | 01:00 | Mymensingh | 132 | 18:30 | 116 | 01:00
| Bhaluka | 123 | 10:00 | 118 | 01:00 | Naogaon | 132 | 16:00 | 116 | 00:00
| Bhandaria | 135 | 08:00 | 124 | 00:00 | Narail | 135 | 10:00 | 127 | 00:00
| Bhangura | 136 | 18:00 | 131 | 00:00 | Narinda | 0 | 00:00 | N/A | N/A
| Bheramara | 132 | 06:00 | 127 | 01:00 | Narshingdi | 129 | 18:30 | 120 | 14:00
| Bheramara(GK) | 133 | 18:30 | 127 | 00:00 | Natore | 132 | 18:30 | 122 | 00:00
| Bhulta | 126 | 18:30 | 120 | 15:00 | Nawabganj | 136 | 20:00 | 131 | 09:00
| Bog-Sherpur | 135 | 06:00 | 123 | 00:00 | Netrakona | 129 | 12:00 | 117 | 18:00
| Bogura | 135 | 15:00 | 117 | 00:00 | New | 134 | 18:00 | 128 | 15:00
| Bogura-230 | 137 | 17:00 | 127 | 00:00 | Niamatpur | 130 | 16:00 | 114 | 00:00
| Brahmanbaria | 127 | 07:00 | 120 | 00:00 | Noapara | 136 | 17:00 | 129 | 00:00
| Cantonment | 132 | 03:00 | 128 | 09:00 | Pabna | 131 | 05:00 | 126 | 01:00
| Chandpur | 133 | 11:00 | 116 | 01:00 | Palashbari | 130 | 16:00 | 120 | 23:00
| Chandraghona | 136 | 19:30 | 132 | 13:00 | Panchagarh | 128 | 06:00 | 116 | 01:00
| Chapai | 130 | 06:00 | 122 | 21:00 | Patuakhali | 137 | 07:00 | 133 | 00:00
| Charsaidpur | 136 | 20:00 | 129 | 09:00 | Payra | 139 | 18:00 | 136 | 00:00
| Chauddagram | 130 | 11:00 | 122 | 02:00 | PHP | 130 | 11:00 | 121 | 02:00
| Chhatak | 128 | 06:00 | 123 | 00:00 | Postogola | 136 | 20:00 | 130 | 09:00
| Chowmuhani | 127 | 10:00 | 120 | 22:00 | Purbachal | 137 | 06:00 | 128 | 09:00
| Chuadanga | 132 | 18:00 | 122 | 00:00 | Purbasadipur | 127 | 09:00 | 115 | 18:30
| Coxsbazar | 128 | 01:00 | 116 | 22:00 | Rahanpur | N/A | N/A | N/A | N/A
| Cumilla(N) | 132 | 20:00 | 127 | 00:00 | Rahim | 134 | 19:30 | 129 | 13:00
| Cumilla(S) | 131 | 05:00 | 125 | 02:00 | Rajbari | 128 | 06:00 | 123 | 00:00
| Daudkandi | 130 | 20:00 | 125 | 01:00 | Rajendrapur | 137 | 19:30 | 126 | 15:00
| Dhaka | 136 | 20:00 | 130 | 12:00 | Rajshahi | 133 | 17:00 | 125 | 13:00
| Dhamrai | 134 | 20:00 | 128 | 15:00 | Rajshahi-230 | 137 | 20:00 | 120 | 22:00
| Dhanmondi | 134 | 20:00 | 128 | 12:00 | Ramganj | 128 | 11:00 | 113 | 01:00
| Dohazari | 130 | 10:00 | 125 | 14:00 | Rampur | 133 | 19:00 | 129 | 09:00
| Faridpur | 128 | 18:00 | 125 | 00:00 | Rampura | 135 | 05:00 | 129 | 14:00
| Fatullah | 131 | 20:00 | 124 | 13:00 | Rangamati | 134 | 19:00 | 131 | 09:00
| Fenchuganj | 133 | 18:00 | 130 | 01:00 | Rangpur | 129 | 06:00 | 119 | 19:00
| Feni | 131 | 11:00 | 122 | 02:00 | Ruppur | 133 | 06:00 | 128 | 00:00
| Ghorashal | 139 | 19:30 | 133 | 14:00 | Saidpur | 130 | 04:00 | 115 | 19:00
| Goalpara | 138 | 18:00 | 130 | 01:00 | Satkhira | 134 | 18:00 | 126 | 01:00
| Gollamari | 136 | 18:00 | 130 | 01:00 | Satmasjid | 133 | 20:00 | 128 | 09:00
| Gopalganj | 132 | 18:00 | 128 | 01:00 | Savar | 136 | 20:00 | 127 | 09:00
| Gopalganj-400 | 130 | 20:00 | 127 | 00:00 | Shahjadpur | 139 | 06:00 | 135 | 00:00
| Gulshan | 135 | 06:00 | 128 | 14:00 | Shahjibazar | 129 | 18:00 | 122 | 01:00
| Halishahar | 135 | 20:00 | 129 | 14:00 | Shahmirpur | 134 | 19:30 | 129 | 04:00
| Haripur | 134 | 19:30 | 129 | 12:00 | Shariatpur | 130 | 10:00 | 126 | 00:00
| HaripurSBU | 134 | 19:30 | 129 | 13:00 | Sherpur | 132 | 15:00 | 109 | 18:00
| Hasnabad | 135 | 19:00 | 131 | 10:00 | Shikalbaha | 124 | 20:00 | 119 | 13:00
| Hathazari | 136 | 19:30 | 131 | 15:00 | Shikalbaha-230 | 135 | 21:00 | 131 | 14:00
| Ishurdi | 134 | 06:00 | 129 | 00:00 | Shitalakhya | 136 | 20:00 | 128 | 09:00
| Jaldhaka | 132 | 02:00 | 125 | 15:00 | Sholosohor | 134 | 20:00 | 129 | 13:00
| Jamalpur | 134 | 15:00 | 114 | 18:00 | Shyampur | 130 | 19:30 | 124 | 05:00
| Jashore | 137 | 18:00 | 128 | 00:00 | Shyampur-230 | 131 | 20:00 | 125 | 09:00
| Jhenaidah | 137 | 17:00 | 130 | 00:00 | Siddhirganj | 134 | 19:00 | 129 | 14:00
| Jhenaidah-230 | 138 | 18:00 | 131 | 00:00 | Sirajganj | 134 | 06:00 | 128 | 01:00
| Joydebpur | 135 | 00:00 | 130 | 15:00 | Sonargaon | 134 | 19:00 | 129 | 00:00
| Joypurhat | 129 | 17:00 | 115 | 00:00 | Sreemongol | 130 | 18:00 | 124 | 01:00
| Juldah | 134 | 20:00 | 131 | 07:00 | Sreepur | 125 | 00:00 | 124 | 19:30
| Kabirpur | 138 | 20:00 | 124 | 15:00 | Srinagar | 135 | 18:00 | 131 | 09:00
| Kachua | 131 | 11:00 | 118 | 01:00 | SSM | 140 | 20:00 | 135 | 09:00
| Kaliakoir | 136 | 11:00 | 132 | 04:00 | Sunamganj | 126 | 08:00 | 120 | 00:00
| Kallyanpur | 128 | 01:00 | 125 | 16:00 | Sylhet | 130 | 18:00 | 127 | 00:00
| Kalurghat | 135 | 19:00 | 130 | 16:00 | Tangail | 131 | 14:00 | 124 | 18:00
| Kamrangirchar | 136 | 19:30 | 123 | 14:00 | Thakurgaon | 127 | 06:00 | 113 | 00:00
| Kaptai | N/A | N/A | N/A | N/A | TK | 135 | 20:00 | 130 | 14:00
| Kazla | 132 | 00:00 | 127 | 13:00 | Tongi | 135 | 19:00 | 130 | 15:00
| Keranigonj | 138 | 16:00 | 132 | 09:00 | Ullon | 135 | 03:00 | 128 | 14:00
| Khagrachori | 134 | 19:30 | 130 | 15:00 | Uttara | 134 | 20:00 | 128 | 09:00
| Khulna | 136 | 17:00 | 128 | 00:00 | UttaraNew | 134 | 21:00 | 128 | 09:00
| Khulna(S) | 137 | 18:00 | 131 | 00:00 | Zigatola | 136 | 21:00 | 132 | 13:00
| Khulshi | 133 | 20:00 | 128 | 09:00
| Kishoreganj | 130 | 06:00 | 125 | 01:00
| Kodda | 138 | 19:30 | 127 | 04:00
| KSRM | 133 | 00:00 | 129 | 15:00
| Kulaura | 131 | 17:00 | 128 | 00:00
| Kurigram | 130 | 04:00 | 117 | 19:00
| Kushtia | 133 | 18:00 | 126 | 00:00

## L-Curve
Date | 2023-08-24
.
TIME | E-W INT.(Export) | EAST GRID | WEST GRID | TOTAL |  |  | DAILY LOAD CURVE
0:00 | 860 | 7337 | 5588 | 12925 |  |  |  | QF-LDC-11
0:30 | 908 | 7221 | 5539 | 12760 | Date: | 2023-08-24
1:00 | 956 | 7105 | 5490 | 12595
1:30 | 958 | 6962 | 5497.5 | 12459.5
2:00 | 960 | 6819 | 5505 | 12324
2:30 | 970 | 6710.5 | 5446.5 | 12157 | [5 empty] | Gen. at Eve. Peak | 14182 | 14182 MW (20:00 )
3:00 | 980 | 6602 | 5388 | 11990 | [6 empty] | 20:00
3:30 | 980 | 6593.5 | 5338 | 11931.5 | [5 empty] | Gen. at Day Peak | 12731 | 12731 MW (12:00 )
4:00 | 980 | 6585 | 5288 | 11873 | [6 empty] | 12:00
4:30 | 1001 | 6544 | 5232 | 11776 | [5 empty] | Highest Generation | 14182
5:00 | 1022 | 6503 | 5176 | 11679 | [6 empty] | 20:00
5:30 | 1018 | 6434 | 5059.5 | 11493.5
6:00 | 1014 | 6365 | 4943 | 11308
6:30 | 987 | 6274 | 4952.5 | 11226.5
7:00 | 960 | 6183 | 4962 | 11145
7:30 | 1051 | 6164 | 4992 | 11156
8:00 | 1142 | 6145 | 5022 | 11167
8:30 | 1187 | 6201 | 5054 | 11255
9:00 | 1232 | 6257 | 5086 | 11343
9:30 | 1191 | 6404 | 5102 | 11506
10:00 | 1150 | 6551 | 5118 | 11669
10:30 | 1129 | 6769 | 5181.5 | 11950.5
11:00 | 1108 | 6987 | 5245 | 12232
11:30 | 1119 | 7167 | 5314.5 | 12481.5
12:00 | 1130 | 7347 | 5384 | 12731
12:30 | 1131 | 7361.5 | 5438 | 12799.5
13:00 | 1132 | 7376 | 5492 | 12868
13:30 | 1272 | 7089 | 5600 | 12689
14:00 | 1412 | 6802 | 5708 | 12510
14:30 | 1388 | 6800 | 5661 | 12461
15:00 | 1364 | 6798 | 5614 | 12412
15:30 | 1347 | 6806.5 | 5498.5 | 12305
16:00 | 1330 | 6815 | 5383 | 12198
16:30 | 1280 | 6793.5 | 5305.5 | 12099
17:00 | 1230 | 6772 | 5228 | 12000
17:30 | 1225 | 6715 | 5209 | 11924
18:00 | 1220 | 6658 | 5190 | 11848
18:30 | 980 | 7362 | 5511.5 | 12873.5
19:00 | 740 | 8066 | 5833 | 13899
19:30 | 740 | 8163 | 6007 | 14170
20:00 | 720 | 8232 | 5950 | 14182 |  |  |  | Executive Engineer
20:30 | 730 | 8144 | 5926.5 | 14070.5 |  |  |  | Network Operation Division
21:00 | 740 | 8056 | 5903 | 13959
21:30 | 750 | 8006.5 | 5787 | 13793.5
22:00 | 760 | 7957 | 5671 | 13628 |  |  |  |  | Page 6 of 7
22:30 | 805 | 7849 | 5668.5 | 13517.5
23:00 | 850 | 7741 | 5666 | 13407
23:30 | 855 | 7539 | 5627 | 13166
24:00 | 860 | 7337 | 5588 | 12925
14182 MW (20:00 )
12731 MW (12:00 )

## En-Curve
DAILY ENERGY CURVE
Date | 2023-08-24 |  | Energy |  | 301531693
QF-LDC-12
TIME | GAS | HVDC | P.GEN(GAS). | P.GEN(HSD) | P.GEN(HFO). | COAL | HYDRO | G.GEN(HSD) | G.GEN(HFO) | TRIPURA | SOLAR | WIND | SHORTAGE
0:00 | 4068 | 803 | 2121 | 0 | 1491 | 3666 | 202 | 161 | 267 | 132 | 0 | 14 | 415.425
0:30 | 4093 | 828 | 2088.5 | 0 | 1402 | 3620.5 | 202.5 | 156.5 | 224 | 135 | 0 | 10 | 424.975 |  | Date: | 43700
1:00 | 4118 | 853 | 2056 | 0 | 1313 | 3575 | 203 | 152 | 181 | 138 | 0 | 6 | 434.525
1:30 | 4089 | 881 | 2041 | 0 | 1231.5 | 3546.5 | 203 | 152.5 | 173.5 | 136 | 0 | 5.5 | 420.6775 | [7 empty] | Total Energy | 301.5317 | 301.5317 | Total Energy Gen 301.532 MKWHr Energy Not Served 4.180 MKWHr Energy Requirement 305.711 MKWHr
2:00 | 4060 | 909 | 2026 | 0 | 1150 | 3518 | 203 | 153 | 166 | 134 | 0 | 5 | 406.83 | [7 empty] | Energy not Served | 4.1797 | 4.1797
2:30 | 4040 | 909 | 2029 | 0 | 1060.5 | 3503 | 202.5 | 153 | 123 | 132 | 0 | 5 | 411.1275 | [7 empty] | Energy Requirement | 305.7114 | 305.7114
3:00 | 4020 | 909 | 2032 | 0 | 971 | 3488 | 202 | 153 | 80 | 130 | 0 | 5 | 415.425
3:30 | 4019.5 | 909.5 | 2039 | 0 | 956 | 3438.5 | 202 | 153 | 80 | 129 | 0 | 5 | 411.605
4:00 | 4019 | 910 | 2046 | 0 | 941 | 3389 | 202 | 153 | 80 | 128 | 0 | 5 | 407.785
4:30 | 3976 | 910 | 2032 | 0 | 928 | 3362.5 | 202 | 153 | 80 | 124 | 0 | 8.5 | 381.045
5:00 | 3933 | 910 | 2018 | 0 | 915 | 3336 | 202 | 153 | 80 | 120 | 0 | 12 | 354.305
5:30 | 3897.5 | 910 | 1950.5 | 0 | 882.5 | 3312 | 201.5 | 137 | 71.5 | 121 | 0 | 10 | 340.4575
6:00 | 3862 | 910 | 1883 | 0 | 850 | 3288 | 201 | 121 | 63 | 122 | 0 | 8 | 326.61
6:30 | 3774.5 | 909.5 | 1891 | 0 | 832 | 3296.5 | 201 | 121.5 | 63 | 116 | 14 | 7.5 | 313.7175 | [6 empty] | Coal
7:00 | 3687 | 909 | 1899 | 0 | 814 | 3305 | 201 | 122 | 63 | 110 | 28 | 7 | 300.825
7:30 | 3668.5 | 909.5 | 1885 | 0 | 824.5 | 3309.5 | 201 | 121.5 | 63 | 117 | 51 | 5.5 | 309.42 | [5 empty] | Oil
8:00 | 3650 | 910 | 1871 | 0 | 835 | 3314 | 201 | 121 | 63 | 124 | 74 | 4 | 318.015
8:30 | 3650 | 909.5 | 1880 | 0 | 874 | 3324.5 | 201 | 121 | 71.5 | 118 | 100 | 5.5 | 305.6
9:00 | 3650 | 909 | 1889 | 0 | 913 | 3335 | 201 | 121 | 80 | 112 | 126 | 7 | 293.185
9:30 | 3553 | 909 | 1834 | 0 | 1122 | 3418 | 201 | 121 | 122 | 118 | 104.5 | 3.5 | 209.0925
10:00 | 3456 | 909 | 1779 | 0 | 1331 | 3501 | 201 | 121 | 164 | 124 | 83 | 0 | 125
10:30 | 3471.5 | 909 | 1757 | 0 | 1565.5 | 3536.5 | 201 | 121 | 165 | 125 | 97 | 2 | 62.5
11:00 | 3487 | 909 | 1735 | 0 | 1800 | 3572 | 201 | 121 | 166 | 126 | 111 | 4 | 0
11:30 | 3504.5 | 909 | 1800.5 | 0 | 1880.5 | 3599 | 201 | 122 | 201 | 128 | 130 | 6 | 0
12:00 | 3522 | 909 | 1866 | 0 | 1961 | 3626 | 201 | 123 | 236 | 130 | 149 | 8 | 0
12:30 | 3559 | 909.5 | 1871.5 | 0 | 1979.5 | 3626.5 | 201.5 | 123 | 237.5 | 127 | 156.5 | 8 | 0
13:00 | 3596 | 910 | 1877 | 0 | 1998 | 3627 | 202 | 123 | 239 | 124 | 164 | 8 | 0
13:30 | 3596 | 910 | 1877 | 0 | 1998 | 3627 | 202 | 123 | 239 | 124 | 164 | 8 | 0
14:00 | 3596 | 910 | 1877 | 0 | 1998 | 3627 | 202 | 123 | 239 | 124 | 164 | 8 | 0
14:30 | 3501 | 910 | 1838 | 0 | 1828.5 | 3626.5 | 202 | 186.5 | 241 | 127 | 174 | 5.5 | 0
15:00 | 3406 | 910 | 1799 | 0 | 1659 | 3626 | 202 | 250 | 243 | 130 | 184 | 3 | 0
15:30 | 3433 | 908.5 | 1830.5 | 0 | 1588 | 3628.5 | 202 | 206 | 228 | 127 | 152 | 1.5 | 0
16:00 | 3460 | 907 | 1862 | 0 | 1517 | 3631 | 202 | 162 | 213 | 124 | 120 | 0 | 0
16:30 | 3450 | 907 | 1848.5 | 0 | 1514.5 | 3593 | 202 | 161.5 | 206 | 121 | 92 | 3.5 | 0
17:00 | 3440 | 907 | 1835 | 0 | 1512 | 3555 | 202 | 161 | 199 | 118 | 64 | 7 | 0
17:30 | 3452.5 | 907 | 1774.5 | 0 | 1525.5 | 3511.5 | 202 | 162.5 | 224 | 121 | 37 | 6.5 | 0
18:00 | 3465 | 907 | 1714 | 0 | 1539 | 3468 | 202 | 164 | 249 | 124 | 10 | 6 | 0
18:30 | 3616.5 | 864.5 | 1888 | 0 | 2094.5 | 3488.5 | 202 | 192.5 | 387 | 130 | 5 | 5 | 21.965
19:00 | 3768 | 822 | 2062 | 0 | 2650 | 3509 | 202 | 221 | 525 | 136 | 0 | 4 | 43.93
19:30 | 3774 | 793 | 1915 | 0 | 2832 | 3650 | 202 | 221 | 643 | 138 | 0 | 2 | 42.4975
20:00 | 3804 | 787 | 1814 | 0 | 2874 | 3654 | 202 | 210 | 700 | 134 | 0 | 3 | 41.065
20:30 | 3831.5 | 787 | 1857.5 | 0 | 2772 | 3658.5 | 202 | 186 | 636 | 135 | 0 | 5 | 37.5325
21:00 | 3859 | 787 | 1901 | 0 | 2670 | 3663 | 202 | 162 | 572 | 136 | 0 | 7 | 34
21:30 | 3923 | 787.5 | 1977 | 0 | 2456 | 3660.5 | 202 | 161.5 | 485 | 133 | 0 | 8 | 34.6675
22:00 | 3987 | 788 | 2053 | 0 | 2242 | 3658 | 202 | 161 | 398 | 130 | 0 | 9 | 35.335
22:30 | 4027 | 795 | 2052 | 0 | 2063 | 3660 | 202 | 161.5 | 412.5 | 133 | 0 | 11.5 | 114.6
23:00 | 4067 | 802 | 2051 | 0 | 1884 | 3662 | 202 | 162 | 427 | 136 | 0 | 14 | 193.865
23:30 | 4067.5 | 802.5 | 2086 | 0 | 1687.5 | 3664 | 202 | 161.5 | 347 | 134 | 0 | 14 | 304.645 |  | Max Temp. in Dhaka |  | 33.2° C
24:00 | 4068 | 803 | 2121 | 0 | 1491 | 3666 | 202 | 161 | 267 | 132 | 0 | 14 | 415.425
Executive Engineer
Network Operation Division
Page 5 of 7
GAS
Oil
HVDC
COAL
HYDRO
SOLAR
Total Energy Gen 301.532 MKWHr Energy Not Served 4.180 MKWHr Energy Requirement 305.711 MKWHr
Shortage
Note on W13: Author:

## Generation
g | 2023-08-24
Si No | Unit | 1:00 | 2:00 | 3:00 | 4:00 | 5:00 | 6:00 | 7:00 | 8:00 | 9:00 | 10:00 | 11:00 | 12:00 | 13:00 | 14:00 | 15:00 | 16:00 | 17:00 | 18:00 | 18:30 | 19:00 | 19:30 | 20:00 | 21:00 | 22:00 | 23:00 | 24:00 | KWH
1 | Karnaphuli Hydro PP Unit-1, 2 & 3 | 128 | 128 | 127 | 127 | 127 | 126 | 126 | 126 | 126 | 126 | 126 | 126 | 127 | 127 | 127 | 127 | 127 | 127 |  | 127 | 127 | 127 | 127 | 127 | 127 | 127 | 3037680
2 | Karnaphuli Hydro PP Unit-4 & 5 | 75 | 75 | 75 | 75 | 75 | 75 | 75 | 75 | 75 | 75 | 75 | 75 | 75 | 75 | 75 | 75 | 75 | 75 |  | 75 | 75 | 75 | 75 | 75 | 75 | 75 | 1824000
3 | Chattogram TPP-1 | 116 | 117 | 120 | 119 | 118 | 115 | 120 | 120 | 120 | 120 | 116 | 120 | 120 | 120 | 115 | 120 | 115 | 115 |  | 121 | 120 | 120 | 115 | 115 | 119 | 120 | 2800000
4 | Chattogram TPP-2
5 | Raozan 25 MW PP | 8 | 8 | 8 | 8 | 8 | 8 | 8 | 8 | 8 | 8 | 8 | 8 | 0 |  |  |  | 2 | 0 |  | 8 | 8 | 8 | 8 | 8 | 8 | 0 | 151610
| Teknaf 20MW PP (Solartech) | [5 empty] | 0 | 0 | 3 | 9 |  | 7 | 4 | 6 | 2 | 7 | 3 | 2 | 0 | [8 empty] | 52388
6 | Sikalbaha 225MW CCPP (Gas) | 206 | 206 | 206 | 206 | 206 | 206 | 204 | 203 | 202 | 204 | 207 | 206 | 206 | 207 | 206 | 202 | 207 | 204 |  | 211 | 209 | 209 | 209 | 207 | 209 | 208 | 4966716
7 | Sikalbaha 225MW CCPP(Oil)
8
9 | Sikalbaha 150MW GTPP
10 | Sikalbaha 150MW GTPP(Oil)
| Dohazari -Kalaish 100 MW Peaking | [26 empty] | 0
12 | Hathazari 100 MW peaking PP | 24 | 24 | 24 | 24 | 24 | 24 | 24 | 24 | 24 | 24 | 26 | 32 | 32 | 32 | 32 | 38 | 40 | 56 |  | 65 | 65 | 73 | 73 | 73 | 73 | 24 | 891648
| Sikalbaha 105 MW PP (Baraka Sikalbaha) | 51 | 51 | 51 | 51 | 51 | 51 | 51 | 51 | 51 | 34 | 39 | 51 | 34 | 34 | 34 | 34 | 34 | 34 |  | 34 | 34 | 34 | 34 | 34 | 34 | 34 | 1048799
Daudkandi 200 MW PP (B.Trac)
14 | Titas 50 MW Peaking PP | 23 | 23 | 23 | 23 | 23 | 23 | 23 | 23 | 23 | 23 | 23 | 23 | 23 | 23 | 23 | 23 | 23 | 23 |  | 30 | 39 | 39 | 39 | 39 | 39 | 23 | 638944
15 | 210 MW Siddhirgonj TPP
16 | Siddhirgonj 2*120 MW GTPP | 192 | 156 | 119 | 125 | 127 | 119 | 127 | 123 | 123 | 192 | 131 | 120 | 121 | 91 | 78 | 102 | 77 | 151 |  | 126 | 95 | 100 | 120 | 155 | 195 | 155 | 3368000
17 | Siddhirganj 335 MW CCPP | 305 | 305 | 305 | 300 | 301 | 250 | 250 | 250 | 250 | 0 | [6 empty] | 17 | 58 |  | 244 | 240 | 240 | 270 | 282 | 333 | 334 | 4360175
18 | Kodda 300 MW PP Unit-2 (Summit) | 52 | 30 | 15 | 15 | 15 | 15 | 15 | 15 | 15 | 102 | 190 | 240 | 245 | 125 | 96 | 96 | 130 | 130 |  | 130 | 130 | 130 | 130 | 130 | 130 | 100 | 2305855
19 | Ashuganj 195 MW PP (APSCL-United) | [26 empty] | 0
20 | Ghorasal TPP (Unit-1&2)
21 | Ghorasal Repowered CCPP:Unit-3 (GT
22 | Ghorasal Repowered CCPP Unit-4 | 160 | 160 | 160 | 158 | 160 | 130 | 130 | 130 | 130 | 130 | 130 | 120 | 120 | 120 | 120 | 123 | 120 | 120 |  | 120 | 120 | 120 | 120 | 120 | 130 | 130 | 3174781
23 | Ghorasal TPP Unit-5 | 180 | 180 | 180 | 180 | 180 | 180 | 180 | 180 | 180 | 180 | 180 | 180 | 180 | 180 | 180 | 180 | 180 | 180 |  | 180 | 180 | 180 | 180 | 180 | 180 | 180 | 4299750
24 | Ghorasal 6
25 | Ghorasal 365 MW CCPP Unit-7
26 | SS Power I
28 | Ashuganj TPP Unit- 3
29 | Ashuganj TPP Unit- 4
30 | Ashuganj TPP Unit- 5
32 | Ashuganj 50 MW PP | 30 | 20 | 20 | 20 | 20 | 20 | 20 | 20 | 20 | 10 | 10 | 10 | 10 | 10 | 10 | 10 | 10 | 10 |  | 10 | 10 | 10 | 10 | 10 | 10 | 10 | 347544
33 | Ashuganj 225 MW CCPP | 187 | 199 | 201 | 204 | 206 | 168 | 165 | 174 | 186 | 202 | 202 | 202 | 202 | 201 | 192 | 199 | 194 | 193 |  | 193 | 194 | 194 | 199 | 194 | 187 | 186 | 4699000
34 | Ashuganj 450 MW CCPP(South) | 240 | 240 | 240 | 240 | 240 | 300 | 240 | 240 | 240 | 240 | 240 | 240 | 240 | 240 | 240 | 240 | 240 | 240 |  | 240 | 240 | 240 | 240 | 240 | 240 | 240 | 6019000
| Ashuganj 450 MW CCPP(North) | 280 | 270 | 270 | 270 | 270 | 270 | 310 | 280 | 270 | 270 | 270 | 270 | 270 | 270 | 270 | 270 | 270 | 270 |  | 270 | 270 | 270 | 270 | 270 | 270 | 270 | 6889300
| Ashuganj 420 MW CCPP(East) | 240 | 240 | 240 | 240 | 240 | 320 | 230 | 230 | 230 | 230 | 230 | 230 | 230 | 230 | 250 | 250 | 250 | 250 |  | 270 | 270 | 270 | 270 | 270 | 270 | 270 | 6216100
35 | Ashuganj 55 MW PP (Precision)
36 | Chandpur 150 MW CCPP
37 | Tongi 80 MW GTPP
38 | Haripur GTPP
39 | Haripur 412 MW CCPP | 412 | 391 | 383 | 383 | 384 | 376 | 341 | 342 | 343 | 345 | 345 | 385 | 408 | 404 | 395 | 406 | 412 | 346 |  | 359 | 359 | 372 | 354 | 393 | 408 | 408 | 9216190
40 | Meghnaghat 450 MW CCPP(MPL) | 380 | 380 | 380 | 380 | 380 | 350 | 350 | 350 | 350 | 350 | 320 | 450 | 450 | 450 | 400 | 420 | 420 | 320 |  | 450 | 450 | 450 | 370 | 450 | 450 | 450 | 9471800
41 | Haripur 360 MW CCPP(HPL) | 337 | 336 | 336 | 336 | 334 | 302 | 302 | 302 | 302 | 268 | 268 | 337 | 336 | 272 | 332 | 336 | 337 | 256 |  | 338 | 311 | 262 | 302 | 332 | 332 | 332 | 7580000
42 | RPCL 210MW CCPP | 86 | 100 | 101 | 100 | 100 | 100 | 45 | 46 | 34 | 34 | 34 | 34 | 34 | 34 | 34 | 34 | 34 | 34 |  | 44 | 57 | 68 | 85 | 85 | 87 | 85 | 1420800
43 | Sutiakhali 50 MW Solar PP | [5 empty] | 0 | 6 | 8 | 14 | 14 | 23 | 23 | 11 | 15 | 11 | 11 | 8 | 1 |  | 0 | [6 empty] | 149280
44 | Fenchugonj CCPP Phase-1 | 43 | 43 | 43 | 43 | 43 | 43 | 43 | 43 | 43 | 43 | 43 | 43 | 43 | 43 | 43 | 43 | 43 | 43 |  | 43 | 43 | 43 | 43 | 43 | 43 | 43 | 717000
45 | Fenchugonj CCPP Phase-2 | 40 | 40 | 40 | 40 | 40 | 40 | 40 | 40 | 40 | 40 | 40 | 40 | 40 | 40 | 40 | 40 | 40 | 40 |  | 40 | 40 | 40 | 40 | 40 | 40 | 40 | 968400
46 | Shajibazar 330 MW CCPP
47 | Shahjibazar GTPP Unit- 8 & 9 | 56 | 56 | 56 | 56 | 57 | 57 | 62 | 60 | 59 | 59 | 60 | 61 | 60 | 61 | 58 | 58 | 58 | 40 |  | 60 | 59 | 60 | 56 | 55 | 55 | 56 | 1381536
48 | Shahjibazar 86 MW PP (Shahjibazar) | 78 | 78 | 78 | 78 | 78 | 78 | 75 | 72 | 72 | 75 | 75 | 78 | 78 | 78 | 78 | 84 | 86 | 86 |  | 86 | 86 | 86 | 86 | 84 | 84 | 84 | 1899840
Shahjibazar 100 MW GTPP
49 | Shahjibazar 50MW PP (EPL)
50 | Sylhet 225 MW CCPP | 115 | 115 | 115 | 115 | 115 | 115 | 115 | 115 | 115 | 115 | 115 | 115 | 115 | 25 | 23 | 23 | 23 | 58 |  | 63 | 63 | 60 | 40 | 70 | 75 | 75 | 1956250
51 | Sylhet 20 MW GTPP | 17 | 17 | 17 | 17 | 17 | 17 | 17 | 17 | 17 | 17 | 17 | 17 | 17 | 17 | 17 | 17 | 17 | 17 |  | 17 | 17 | 17 | 17 | 17 | 17 | 17 | 402000
52 | Sylhet 50 MW PP (EPL)
53 | Sylhet 10MW PP (Desh) | 10 | 10 | 10 | 10 | 10 | 10 | 10 | 10 | 10 | 10 | 10 | 10 | 10 | 10 | 10 | 10 | 10 | 10 |  | 10 | 10 | 10 | 10 | 10 | 10 | 10 | 253080
54 | Hobiganj 11 MW PP Cofidence-E | 5 | 5 | 5 | 5 | 5 | 5 | 5 | 5 | 11 | 11 | 11 | 11 | 11 | 11 | 11 | 11 | 11 | 11 |  | 11 | 11 | 11 | 11 | 11 | 5 | 5 | 204288
55 | Fenchugonj 51 MW PP (Barakatullah) | 50 | 47 | 47 | 47 | 47 | 47 | 47 | 47 | 44 | 44 | 44 | 44 | 44 | 44 | 44 | 47 | 50 | 33 |  | 50 | 50 | 50 | 50 | 50 | 50 | 50 | 1125000
56 | Shahjahanulla 25 MW PP | 16 | 16 | 16 | 16 | 16 | 16 | 8 | 16 | 16 | 16 | 16 | 16 | 8 | 16 | 16 | 16 | 16 | 16 |  | 16 | 16 | 16 | 16 | 16 | 16 | 16 | 384936
57 | Bibiana-II 341 MW CCPP (Summit) | 300 | 265 | 270 | 285 | 290 | 275 | 295 | 300 | 300 | 290 | 275 | 280 | 285 | 280 | 305 | 300 | 290 | 300 |  | 295 | 265 | 270 | 290 | 310 | 280 | 315 | 7127500
| Bibiyana South 400 MW | 260 | 260 | 260 | 260 | 210 | 210 | 210 | 210 | 210 | 260 | 260 | 260 | 260 | 260 | 260 | 260 | 260 | 240 |  | 260 | 260 | 260 | 260 | 258 | 260 | 260 | 5888000
58 | Nababganj 55 MW PP (Southern power ) | [11 empty] | 17 | 17 | 17 | 17 | 17 | 35 | 35 |  | 35 | 35 | 35 | 55 | 55 | 55 | 55 | 426899
59 | Tangail Palli Power Gen 22 MW | 6 | 6 | 6 | 6 | 6 | 6 | 6 | 6 | 6 | 6 | 6 | 6 | 6 | 6 | 6 | 6 | 6 | 6 |  | 6 | 6 | 6 | 6 | 6 | 6 | 6 | 148560
60 | Barabkunda 22 MW PP (Regent) | 12 | 12 | 12 | 12 | 12 | 12 | 12 | 12 | 12 | 12 | 12 | 12 | 12 | 12 | 12 | 12 | 12 | 12 |  | 12 | 12 | 12 | 12 | 12 | 12 | 12 | 278304
61 | Narshingdi 22 MW PP (Doreen) | 17 | 17 | 17 | 17 | 17 | 17 | 17 | 17 | 17 | 19 | 19 | 19 | 19 | 19 | 19 | 19 | 14 | 14 |  | 14 | 17 | 17 | 17 | 17 |  | 17 | 391176
62 | Tangail 22 MW PP (Doreen) | 16 | 16 | 16 | 16 | 16 | 16 | 16 | 14 | 14 | 14 | 14 | 14 | 14 | 14 | 14 | 14 | 14 | 14 |  | 14 | 14 | 16 | 16 | 16 | 16 | 16 | 333468
63 | Impoprt (Tripura) | 138 | 134 | 130 | 128 | 120 | 122 | 110 | 124 | 112 | 124 | 126 | 130 | 124 | 134 | 130 | 124 | 118 | 124 |  | 136 | 138 | 134 | 136 | 130 | 136 | 132 | 3075840
64 | Malancha, Ctg. EPZ (United) | 28 | 38 | 40 | 40 | 40 | 40 | 40 | 13 | 7 | 6 | 6 | 6 | 12 | 8 | 4 | 8 | 18 | 23 |  | 29 | 29 | 32 | 35 | 37 | 39 | 40 | 541920
65 | Feni 22 MW PP (Doreen) | 16 | 16 | 16 | 16 | 16 | 16 | 16 | 16 | 13 | 13 | 13 | 13 | 16 | 16 | 16 | 16 | 16 | 16 |  | 16 | 16 | 16 | 16 | 16 | 16 | 16 | 358056
66 | Feni 11 MW PP (Doreen) | 10 | 10 | 10 | 10 | 10 | 10 | 10 | 10 | 10 | 10 | 10 | 10 | 10 | 10 | 10 | 10 | 10 | 10 |  | 10 | 10 | 10 | 10 | 10 | 10 | 10 | 252180
67 | Jangalia 33 MW PP (Summit) | 21 | 21 | 21 | 21 | 21 | 22 | 23 | 25 | 25 |  |  |  |  | 25 | 25 | 25 | 25 | 25 |  | 25 | 25 | 25 | 25 | 25 | 25 | 25 | 482900
68 | Cumilla 25 MW PP (Summit) | 20 | 20 | 20 | 20 | 20 | 20 | 9 | 20 | 20 | 20 | 20 | 20 | 20 | 20 | 20 | 20 | 20 | 20 |  | 20 | 20 | 20 | 20 | 20 | 20 | 20 | 480440
69 | Summit Ashulia | 19 | 19 | 19 | 19 | 19 | 19 | 19 | 19 | 19 | 19 | 19 | 19 | 19 | 19 | 19 | 19 | 19 | 19 |  | 19 | 19 | 19 | 19 | 19 | 19 | 19 | 456000
70 | Summit Madhabdi | 23 | 20 | 20 | 20 | 20 | 19 | 19 | 19 | 19 | 19 | 19 | 19 | 19 | 19 | 20 | 19 | 22 | 23 |  | 23 | 23 | 24 | 24 | 25 | 23 | 23 | 486360
71 | Maona 33 MW PP(Summit) | 25 | 25 | 25 | 25 | 25 | 25 | 25 | 25 | 33 | 33 | 33 | 30 | 30 | 30 | 30 | 30 | 30 | 25 |  | 25 | 25 | 25 | 25 | 25 | 25 | 25 | 665000
72 | Rupganj 33 MW PP(Summit) | 33 | 33 | 33 | 33 | 33 | 24 | 24 | 24 | 24 | 24 | 24 | 24 | 24 | 24 | 24 | 24 | 24 | 33 |  | 33 | 33 | 33 | 33 | 33 | 33 | 33 | 685100
73 | Ghorashal 108 MW PP (Regent)
| Feni Lanka Power | 106 | 17 | 17 | 17 | 17 | 17 | 17 | 17 | 17 | 106 | 106 | 106 | 106 | 106 | 106 | 91 | 70 | 70 |  | 106 | 106 | 106 | 90 | 70 | 70 | 70 | 1682640
| Chowmuhani 113 MW | 9 | 9 | 9 | 9 | 9 | 9 | 9 | 9 | 9 | 28 | 28 | 27 | 27 | 11 | 9 | 9 | 9 | 9 |  | 28 | 29 | 29 | 29 | 29 | 17 | 15 | 377160
| Manikgonj 162MW PP(MPGL) | 17 | 17 | 17 | 17 | 17 | 17 | 17 | 17 | 17 | 50 | 72 | 72 | 72 | 72 | 72 | 72 | 72 | 72 |  | 72 | 72 | 72 | 72 | 72 | 72 | 17 | 1160640
77 | Siddhirganj 100 PP(Dutch Bangla) | 32 | 32 | 32 | 32 | 18 |  |  |  | 3 | 34 | 60 | 75 | 75 |  |  | 8 | 9 | 12 |  | 45 | 65 | 85 | 85 | 45 | 40 | 40 | 734170
78 | Gazipur 52 MW PP | 8 | 8 | 8 | 8 | 8 | 8 | 8 | 8 | 8 | 8 | 8 | 8 | 8 | 8 | 8 | 8 | 8 | 8 |  | 25 | 25 | 25 | 25 | 25 | 25 | 8 | 274080
79 | Kodda 150 MW PP | 16 | 16 | 16 | 16 | 16 | 16 | 16 | 16 | 16 | 64 | 64 | 64 | 64 | 64 | 64 | 64 | 48 | 82 |  | 150 | 150 | 150 | 100 | 32 | 48 | 48 | 1197600
80 | Jamalpur 95 MW PP(Powerpac)
81 | Jangalia 52 MW PP (Lakdanavi) | 16 | 16 | 16 | 16 | 16 | 16 | [14 empty] | 8 | 8 | 8 | 8 |  |  | 139651
| Gazipur 100 MW PP | 17 | 17 | 17 | 17 | 17 | 17 | 17 | 17 | 17 | 35 | 35 | 35 | 52 | 52 | 35 | 35 | 35 | 35 |  | 88 | 88 | 88 | 88 | 88 | 88 | 17 | 955248
| Kaptai 7 MW Solar PP | [5 empty] | 0 | 1 | 3 | 4 | 3 | 2 | 2 | 4 | 4 | 1 | 2 | 0 | [9 empty] | 28082
| Jodiac Power | 17 | 17 | 17 | 17 | 17 | 17 | 17 | 17 | 17 | 17 | 17 | 17 | 17 | 17 | 17 | 17 | 17 | 17 |  | 17 | 17 | 17 | 17 | 17 | 17 | 17 | 448324
| Karnaphuli Power Ltd. | 55 | 42 | 55 | 55 | 55 | 55 | 55 | 55 | 55 | 55 | 55 | 55 | 55 | 55 | 55 | 55 | 55 | 55 |  | 65 | 73 | 74 | 72 | 59 | 55 | 55 | 1390866
82 | Madanganj 102 PP(Summit) | 82 | 75 | 26 | 17 | 17 | 12 |  |  |  | 16 | 51 | 70 | 70 | 80 | 85 | 85 | 85 | 85 |  | 85 | 85 | 85 | 78 | 34 | 34 | 35 | 1073566
83 | Pagla (DPA )
84 | B.Baria (Aggreko) 85MW
85 | Keraniganj 100 MW PP (Powerpac) | 52 | 43 | [8 empty] | 12 | 22 | 22 | 19 | 23 | 22 | 22 | 22 |  | 22 | 22 | 22 | 22 |  |  |  | 350864
86 | Meghnaghat CCPP ( Summit)
87 | Meghnaghat 100 MW(IEL) | 42 | 33 | 33 | 33 | 33 | 32 | 36 | 51 | 58 | 64 | 66 | 66 | 67 | 72 | 73 | 73 | 46 | 31 |  | 48 | 58 | 57 | 58 | 41 | 27 | 49 | 1177920
| Meghnaghat 104 MW PP (OPCL) | 55 | 50 | 50 | 50 | 52 | 52 | 53 | 41 | 35 | 35 | 35 | 35 | 53 | 53 | 53 | 53 | 53 | 53 |  | 70 | 71 | 71 | 71 | 71 | 71 | 34 | 1231680
88 | Ghorashal 78.5 MW PP(MAX)
90 | Ashuganj 53MW PP (United)
91 | Juldah 100 MW Unit-1 (Acorn) | 12 | 12 | 12 | 12 | 12 | 12 | 12 | 12 | 12 | 12 | 12 | 12 | 12 | 12 | 12 | 12 | 12 | 12 |  | 12 | 12 | 12 | 12 | 12 | 12 | 12 | 264840
92 | Fenchuganj 44 MW (Energyprima) | 46 | 46 | 46 | 46 | 46 | 46 | 46 | 46 | 45 | 42 | 42 | 39 | 39 | 42 | 42 | 42 | 42 | 42 |  | 43 | 43 | 43 | 44 | 43 | 43 | 43 | 1036152
93 | Ashuganj 51 MW PP (Midland) | 51 | 51 | 51 | 51 | 51 | 51 | 51 | 51 | 51 | 43 | 43 | 51 | 51 | 51 | 51 | 51 | 51 | 51 |  | 51 | 51 | 51 | 51 | 51 | 51 | 51 | 1176724
94 | Gagnagar 102 MW PP (Digital Power) | 74 | 33 | 16 | 16 | 16 | 8 | 8 | 8 | 8 | 24 | 58 | 58 | 58 | 58 | 58 | 58 | 58 | 40 |  | 91 | 91 | 102 | 86 | 24 | 24 | 65 | 1036512
95 | Patenga 50MW PP (Baraka) | 46 | 46 | 12 | 6 | 6 | 6 | 6 | 6 | 6 | 6 | 6 | 6 | 6 | 6 | 7 | 12 | 15 | 20 |  | 35 | 46 | 46 | 46 | 46 | 46 | 46 | 496800
96 | Chattogram 108 MW PP (ECPV) | [15 empty] | 9 | 11 | 12 |  | 12 | 12 | 12 | 12 | 11 |  |  | 85440
97 | katpotti 52 MW
98 | Bosila 108 MW PP(CLC)
99 | Madanganj-55 MW PP(Summit) | 30 | 30 | 30 | 15 | 15 | 15 | 15 | 15 | 15 | 15 | 55 | 55 | 55 | 15 | 15 | 15 | 15 | 15 |  | 50 | 55 | 55 | 55 | 55 | 55 | 15 | 757475
100 | Manikganj 55 MW PP (Northern) | [9 empty] | 17 | 35 | 35 | 35 | 35 | 35 | 35 | 35 | 35 |  | 35 | 35 | 35 | 35 | 35 | 35 |  | 443222
101 | Kushiara 163 MW CCPP (KP) | 112 | 112 | 112 | 112 | 80 | 80 | 80 | 80 | 112 | 112 | 112 | 80 | 80 | 80 | 80 | 112 | 80 | 112 |  | 112 | 80 | 80 | 112 | 112 | 112 | 112 | 2414373
102 | Sarishabari 3 MW Solar Plant | [5 empty] | 0 | 0 | 0 | 1 | 1 | 1 | 1 | 2 | 1 | 1 | 0 | 0 | 0 | [8 empty] | 8950
103 | Kamalaghat 54 MW PP(Banco Energy) | [9 empty] | 17 | 17 | 17 | 17 | 17 | 17 | 17 | 17 | 17 |  | 35 | 35 | 35 | 35 | 35 | 35 | 35 | 367200
104 | Keranigonj 300 MW PP (APR)
105 | Bramhangoan 100 MW PP (Aggreko)
106 | Mymensingh 200 MW PP (United) | 68 | 68 | 68 | 68 | 68 | 68 | 68 | 68 | 68 | 67 | 114 | 116 | 116 | 115 | 115 | 68 | 68 | 68 |  | 152 | 162 | 163 | 163 | 163 | 66 | 67 | 2244000
112 | Aurahati 100MW PP (Aggreko)
114 | Kodda 149 MW PP Unit-1 (Summit) | 34 | 34 | 34 | 34 | 34 | 34 | 34 | 35 | 96 | 108 | 108 | 108 | 108 | 65 | 54 | 54 | 57 | 78 |  | 117 | 125 | 131 | 133 | 134 | 86 | 35 | 1774800
115 | Juldah 100 MW PP Unit-3 (Acorn) | 12 | 12 | 12 | 12 | 12 | 12 | 12 | 12 | 12 | 12 | 12 | 12 | 12 | 12 | 12 | 12 | 12 | 12 |  | 12 | 12 | 12 | 12 | 12 | 12 | 12 | 301440
116 | Chandpur 200 MW (Desh energy) | 17 | 17 | 17 | 17 | 17 | 17 | 17 | 17 | 19 | 37 | 74 | 104 | 103 | 51 | 51 | 51 | 51 | 51 |  | 76 | 85 | 86 | 90 | 85 | 85 | 35 | 1219200
117 | Ashuganj 150 MW PP (Midland) | 6 | 5 | 5 | 5 | 6 | 5 | 5 | 6 | 5 | 5 | 5 | 6 | 5 | 5 | 5 | 5 | 6 | 6 |  | 18 | 35 | 35 | 43 | 38 | 12 | 6 | 254254
118 | Bibiyana-III 400 MW CCPP | 367 | 367 | 367 | 367 | 367 | 367 | 397 | 367 | 367 | 317 | 377 | 367 | 367 | 317 | 367 | 376 | 368 | 340 |  | 366 | 343 | 343 | 367 | 388 | 368 | 392 | 8825000
| Jamalpur 115 MW PP (United) | 19 | 19 | 19 | 19 | 19 | 19 | 19 | 19 | 19 | 38 | 38 | 38 | 38 | 38 | 37 | 19 | 19 | 19 |  | 84 | 84 | 84 | 83 | 83 | 18 | 18 | 817200
| Anwara 300 MW PP (United) | 69 | 69 | 69 | 69 | 70 | 70 | 70 | 70 | 70 | 70 | 70 | 70 | 70 | 70 | 70 | 70 | 86 | 65 |  | 286 | 288 | 291 | 155 | 161 | 141 | 123 | 2446364
| Juldah unit-2 (Acorn) | 12 | 12 | 12 | 12 | 12 | 12 | 12 | 12 | 12 | 12 | 12 | 12 | 12 | 12 | 12 | 12 | 12 | 12 |  | 12 | 12 | 12 | 12 | 12 | 12 | 12 | 301440
| Anlima Energy Ltd. | 20 | 17 | 17 | 17 | 17 | 17 | 17 | 17 | 17 | 18 | 34 | 34 | 34 | 34 | 34 | 34 | 34 | 34 |  | 34 | 34 | 34 | 34 | 34 | 34 | 34 | 667418
| Bhairob 54.5 MW | 17 | 17 | 17 | 17 | 17 | 17 | 17 | 17 | 17 | 17 | 35 | 35 | 35 | 17 | 17 | 17 | 17 | 17 |  | 17 | 17 | 17 | 17 | 17 | 17 | 17 | 500040
| Spectra Solar Plant Ltd. | [5 empty] | 0 | 4 | 5 | 8 | 15 | 16 | 20 | 19 | 13 | 12 | 13 | 3 | 1 |  | 0 | [6 empty] | 135111
| Chandpur 115(Doreen) | 18 | 18 | 18 | 18 | 18 | 17 | 18 | 18 | 17 | 25 | 72 | 72 | 72 | 72 | 72 | 72 | 72 | 72 |  | 77 | 115 | 114 | 114 | 106 | 104 | 88 | 1374720
| Kanchan Purbachal Power Generation Ltd. | 17 | 17 | 17 | 17 | 17 | 17 | 17 | 17 | 17 | 23 | 34 | 34 | 34 | 21 | 17 | 17 | 17 | 17 |  | 17 | 17 | 17 | 17 | 17 | 17 | 17 | 497160
| Mirsharai 150 MW (Oil) | 52 | 52 | 17 | 17 | 17 |  |  |  | 17 | 53 | 53 | 53 | 53 | 53 | 53 | 17 | 17 | 17 |  | 34 | 108 | 142 | 88 | 34 | 52 | 52 | 906618
Mirsharai 150 MW (Gas)
| Cox's Bazar Wind | 6 | 5 | 5 | 5 | 12 | 8 | 7 | 4 | 7 | 0 | 4 | 8 | 8 | 7 | 3 | 0 | 7 | 6 |  | 4 | 2 | 3 | 7 | 9 | 14 | 14 | 145440
| Matarbari 2*600 MW (CPGCL) | 390 | 390 | 390 | 390 | 390 | 390 | 390 | 390 | 390 | 450 | 450 | 450 | 450 | 450 | 450 | 450 | 450 | 450 |  | 450 | 450 | 450 | 450 | 450 | 450 | 450 | 9483636
120 | Eastern Zone Total | 7105 | 6819 | 6602 | 6585 | 6503 | 6365 | 6183 | 6145 | 6257 | 6551 | 6987 | 7347 | 7376 | 6802 | 6798 | 6815 | 6772 | 6658 |  | 8066 | 8163 | 8232 | 8056 | 7957 | 7741 | 7337 | 168503413
121
122
123 | Khulna 60MW
124 | Khulna 115 MW PP (KPCL-1 & 3)
| Khulna 115 PP MW (KPCL-2) | 10 | 16 | 16 | 16 | 16 | 16 |  |  |  | 11 | 16 | 16 | 20 | 32 | 32 | 32 | 37 | 48 |  | 64 | 64 | 63 | 64 | 64 | 64 | 64 | 679680
125 | Khulna 330 MW CCPP (GAS)
126 | Khulna 330 MW CCPP (OIL) | 152 | 153 | 153 | 153 | 153 | 121 | 122 | 121 | 121 | 121 | 121 | 123 | 123 | 250 | 250 | 162 | 161 | 164 |  | 221 | 221 | 210 | 162 | 161 | 162 | 161 | 3564749
127 | Khulna (Aggreeco) 55MW
128 | Faridpur 50 MW Peaking PP | 10 | 10 | [17 empty] | 20 | 30 | 37 | 16 | 16 | 16 | 11 | 111360
Khulna 225 MW CCPP
Kulna 225 MW CCPP (GAS)
129 | Rupsha 105 MW PP (Orion rupsha) | 23 | 53 | 35 | 35 | 35 | 35 | 37 | 53 | 53 | 53 | 53 | 53 | 54 | 54 | 54 | 47 | 40 | 54 |  | 54 | 54 | 54 | 54 | 54 | 39 | 42 | 1097760
130 | Mongla Orion 100 MW Solar PP | [6 empty] | 9 | 27 | 33 | 11 | 46 | 75 | 73 | 66 | 22 | 31 | 18 | 4 |  | 0 | [6 empty] | 390960
131 | Rampal 1320 MW (BIFPCL) | 396 | 402 | 403 | 402 | 403 | 402 | 401 | 401 | 400 | 402 | 400 | 400 | 403 | 403 | 403 | 403 | 402 | 403 |  | 371 | 371 | 371 | 372 | 371 | 373 | 371 | 9585455
132 | United Payra Power Ltd. | 17 | 17 | 17 | 17 | 17 | 17 | 17 | 17 | 17 | 17 | 17 | 17 | 17 | 17 | 17 | 17 | 17 | 17 |  | 100 | 100 | 100 | 100 | 17 | 17 | 17 | 670800
133 | Bhola Nutan Biddut BD LTD (GAS) | 221 | 221 | 221 | 221 | 222 | 221 | 221 | 220 | 220 | 220 | 220 | 220 | 220 | 220 | 180 | 180 | 180 | 180 |  | 220 | 190 | 190 | 180 | 180 | 188 | 222 | 5060836
Bhola Nutan Biddut BD LTD (OIL)
| Barisal 110 MW PP (Summit ) | 48 | 48 | 32 | 32 | 16 |  |  |  |  | 16 | 16 | 16 | 32 | 48 | 48 | 16 | 16 | 16 |  | 110 | 110 | 110 | 32 | 16 | 20 | 32 | 790080
Barisal GT PP Unit-1& 2
136 | Barisal 307 MW
137 | Bhola 95 MW PP (Aggreko)
| Bhola 225 MW CCPP | 132 | 124 | 124 | 124 | 80 | 80 | 80 | 80 | 80 | 80 | 132 | 124 | 132 | 124 | 124 | 124 | 124 | 130 |  | 124 | 126 | 124 | 130 | 130 | 130 | 130 | 2715000
140 | Bhola 33 MW PP (Venture) | 29 | 28 | 27 | 26 | 26 | 23 | 22 | 20 | 16 | 19 | 20 | 21 | 22 | 22 | 23 | 22 | 21 | 21 |  | 28 | 30 | 30 | 31 | 14 | 32 | 32 | 581559
141 | Noapara 100 MW PP (Bangla Trac)
142 | Noapara 40 MW PP (Khanjahan Ali) | [13 empty] | 8 | 8 | 8 | 8 | 16 |  | 16 | 16 | 16 | 16 |  |  |  | 93375
143 | Gopalganj 100 MW Peaking PP | 41 | 41 | [17 empty] | 32 | 50 | 55 | 48 | 48 | 43 | 43 | 333952
144 | Bheramara GTPP Unit-3
145 | Madhumati 100 MW PP | 15 | 15 | 15 | 15 | 15 |  |  |  | 13 | 15 | 15 | 15 | 15 | 15 | 15 | 15 | 15 | 15 |  | 15 | 15 | 15 | 15 | 15 | 15 |  | 348912
146 | Bheramara HVDC | 853 | 909 | 909 | 910 | 910 | 910 | 909 | 910 | 909 | 909 | 909 | 909 | 910 | 910 | 910 | 907 | 907 | 907 |  | 822 | 793 | 787 | 787 | 788 | 802 | 803 | 21467636
147 | Bheramara 410 MW CCPP
148 | Payra 1320 MW | 1244 | 1244 | 1220 | 1160 | 1100 | 1060 | 1080 | 1080 | 1110 | 1210 | 1244 | 1244 | 1244 | 1244 | 1244 | 1244 | 1210 | 1120 |  | 1140 | 1244 | 1244 | 1244 | 1244 | 1244 | 1244 | 30644900
149
150 | Barapukuria TPP Unit-1
151 | Barapukuria TPP Unit-2
152 | Barapukuria 275 MW TPP Unit-3 | 180 | 180 | 180 | 180 | 180 | 180 | 180 | 180 | 180 | 180 | 220 | 220 | 220 | 220 | 220 | 220 | 180 | 180 |  | 180 | 180 | 180 | 180 | 180 | 180 | 180 | 4646500
153 | Baghabari 71 MW GTPP
156 | Baghabari 100 MW GTPP
| Baghabari 50 MW Peaking PP | [19 empty] | 35 | 35 | 35 | 35 | 35 | 35 |  | 164935
| Sirajgonj 6.55 MW Solar | [6 empty] | 0 | 1 | 2 | 3 | 4 | 2 | 1 | 0 | 0 | 0 | 0 | 0 | [8 empty] | 15960
157 | Sirajgonj 225MW CCPP Unit-1 (Gas)
158 | Sirajgonj 225MW CCPP Unit-1(Oil)
Sirajgonj 225 MW CCPP Unit-2 (Gas)
Sirajgonj 225 MW CCPP Unit-2 (Oil)
159 | Sirajgonj 225MW CCPP Unit-3 (Gas) | 213 | 216 | 215 | 214 | 214 | 150 | 150 | 150 | 150 | 150 | 130 | 163 | 211 | 194 | 140 | 140 | 140 | 140 |  | 161 | 210 | 212 | 212 | 212 | 213 | 214 | 4697936
Sirajgonj 225MW CCPP Unit-3 (Oil)
| Sirajgonj 400 MW CCPP Unit-4 | 414 | 414 | 414 | 414 | 414 | 360 | 360 | 360 | 360 | 300 | 300 | 250 | 250 | 300 | 250 | 250 | 250 | 280 |  | 350 | 320 | 260 | 340 | 380 | 380 | 380 | 8367818
160 | Sirajgonj 400MW CCPP Unit-4 (Oil)
161 | Bera 70 MW Peaking PP | [19 empty] | 5 | 12 | 14 | 19 | 18 | 18 | 12 | 72104
162 | Bogra 22 MW PP (GBB)
163 | Bogura 20 MW PP (Energyprima)
164 | Ullapara 11 MW PP (Summit) | 8 | 8 | 8 | 8 | 8 | 8 | 8 | 8 | 8 | 8 | 8 | 8 | 8 | 8 | 8 | 8 | 8 | 8 |  | 8 | 8 | 8 | 8 | 8 | 8 | 8 | 196560
165 | Amnura 50 MW PP(Sinha)
166 | Katakhali 50 MW PP (Northern) | [26 empty] | 0
167 | Katakhali 50 MW Peaking PP | 15 | [18 empty] | 38 | 38 | 39 | 38 | 39 | 39 | 15 | 206430
168 | Santahar 50 MW Peaking PP | [11 empty] | 24 | 24 | 24 | 24 | 24 | 24 | 24 |  | 24 | 24 | 24 | 24 | 24 | 24 |  | 262024
169 | Natore 52 MW PP (Rajlanka) | [11 empty] | 6 | 8 | 8 | 52 | 8 | 8 | 8 |  | 52 | 52 | 52 | 52 | 8 | 8 | 8 | 256891
170 | Chapainawabganj 100 MW Peaking PP | [11 empty] | 40 | 43 | 47 | 47 | 47 | 47 | 47 |  | 92 | 92 | 92 | 92 | 40 | 40 | 39 | 686192
171 | Baghabari 200 MW PP (Paramount)
| Bagura 113 MW PP (Confidence)-2 | 35 | 35 | 35 | 35 | 35 | 35 | 35 | 35 | 35 | 35 | 35 | 35 | 35 | 35 | 35 | 35 | 35 | 35 |  | 35 | 35 | 37 | 50 | 50 | 35 | 35 | 945312
172 | Confidence Power Bogura Unit-1 113 MW | 35 | 35 | 35 | 35 | 35 | 35 | 35 | 35 | 35 | 35 | 35 | 35 | 35 | 35 | 35 | 35 |  |  |  | 55 | 55 | 55 | 55 | 55 | 35 | 35 | 907392
173 | Rangpur 20 MW GTPP | 0 | 0 | 0 | 0 | 0 | 0 | 0 | 0 | 0 | 0 | 0 | 0 | 0 | 0 | 0 | 0 | 0 | 0 |  | 0 | 0 | 0 | 0 | 0 | 0 | 0
175 | Saidpur 20 MW GTPP | 0 | 0 | 0 | 0 | 0 | 0 | 0 | 0 | 0 | 0 | 0 | 0 | 0 | 0
176 | Rangpur 113 MW PP (Confidence) | 34 | 34 | 34 | 34 | 34 | 34 | 34 | 34 | 34 | 28 | 34 | 34 | 34 | 34 | 34 | 34 | 34 | 54 |  | 55 | 55 | 55 | 55 | 55 | 55 | 34 | 939849
177 | Sympa Solar Power 8MW | [5 empty] | 0 | 0 | 0 | 1 | 1 | 2 | 3 | 2 | 3 | 2 | 1 | 0 | 0 | [8 empty] | 22543
178 | Energypac Power Venture Thakurgaon Ltd. | [19 empty] | 38 | 72 | 72 | 75 | 36 | 36 | 35 | 298752
| Intraco Solar 30 MW | [5 empty] | 0 | 0 | 7 | 2 | 2 | 9 | 13 | 19 | 15 | 27 | 14 | 6 | 0 | [8 empty] | 95349
| Adani Power Jharkhanda Ltd | 1365 | 1302 | 1295 | 1257 | 1263 | 1256 | 1254 | 1263 | 1255 | 1259 | 1258 | 1312 | 1310 | 1347 | 1309 | 1314 | 1313 | 1315 |  | 1368 | 1405 | 1409 | 1417 | 1413 | 1415 | 1421 | 31750909
178 | Teesta Solar Limited | [6 empty] | 8 | 20 | 52 | 33 | 1 | 6 | 27 | 25 | 101 | 45 | 27 | 4 | [8 empty] | 357810