## Forecast
[5 empty] | Power Grid Company of Bangladesh Ltd. | [10 empty] | QF-LDC-07
|  |  | Report on Forecasted Generation & Demand of national grid on | [6 empty] | 2023-08-26 | Saturday
|  | Date (day): | 2023-08-26 |  | Saturday
| Probable Maximum |  | Generation : |  | (a) At Day Peak Hour : | 13012.6 | MW |  |  | (b) At Evening Peak Hour : |  | 14573 | MW
Sl. | [6 empty] | Present | Actual Generation |  | Forecasted Available Gen. on |  | Ev. Peak Gen.Shortage |  | Plants under |  | Probable
No. | Name of the Power Station |  | Fuel | Producer | Installed Capacity |  | Capacity | On | 2023-08-25 | 2023-08-26 | during | for Fuel | for plant. S/D | Shut down (date)/ |  | Start up
[8 empty] | Day Peak | Ev. Peak | Day Peak | Ev. Peak | Limitation | M/C Problem | Remarks |  | Date
[5 empty] | Unit No. X Capacity | MW | MW | MW | MW | MW | MW | MW | MW
1 | Ghorasal Repowered CCPP:Unit-3 (GT |  | Gas | PDB | 1*260 | 260 | 260 | 0 | 0 | 0 | 0 |  | 260 | Under maint.
2 | Ghorasal Repowered CCPP Unit-4 |  | Gas | PDB | 1*210 | 210 | 180 | 150 | 150 | 130 | 130 | 50 |  | Gas shortage
| Ghorasal TPP Unit-5 |  | Gas | PDB | 1*210 | 210 | 190 | 180 | 180 | 180 | 180
3 | Ghorasal 365 MW CCPP Unit-7 |  | Gas | PDB | 1*243+1*122 | 365 | 365 | 0 | 0 | 0 | 0 |  | 365 | Air Compressor problem
| Ghorashal 78.5 MW PP(MAX) |  | Gas | QRPP | 2*40 | 0 | 0 | 0 | 0 | 0 | 0 |  |  | Contract Expired
4 | Ghorashal 108 MW PP (Regent) |  | Gas | IPP | 34*3.35 | 108 | 108 | 0 | 0 | 0 | 0 | 108 |  | Gas shortage
5 | Haripur GTPP |  | Gas | SBU, PDB | 2*32 | 32 | 20 | 0 | 0 | 0 | 0 |  | 20 | Under maint.
6 | Haripur 412 MW CCPP |  | Gas | EGCB | 1*273+1*139 | 412 | 412 | 378 | 388 | 400 | 400
7 | Haripur 360 MW CCPP(HPL) |  | Gas | IPP | 1*235+1*125 | 360 | 360 | 281 | 341 | 330 | 330 | 30 |  | Gas shortage
8 | Meghnaghat 450 MW CCPP(MPL) |  | Gas | IPP | 2*150+1*150 | 450 | 450 | 400 | 450 | 450 | 450
9 | Meghnaghat 100 MW(IEL) |  | HFO | NENP | 12*8.9 | 100 | 100 | 0 | 0 | 60 | 60 | 40 |  | Fuel shortage
10 | Meghnaghat CCPP(Summit) |  | Gas | IPP | 2*110+1*110 | 335 | 335 | 0 | 0 | 0 | 0 |  | 335 | Under maint
11 | Madanganj 102 PP(Summit) |  | HFO | NENP | 6*17 | 102 | 102 | 0 | 7 | 85 | 85 | 17 |  | Fuel shortage
12 | Madanganj-55 MW PP(Summit) |  | HFO | IPP | 3*17.08+1*11.3 | 55 | 55 | 0 | 15 | 15 | 55
13 | Keraniganj 100 MW PP (Powerpac) |  | HFO | NENP | 8*13.45 | 100 | 75 | 0 | 0 | 24 | 24 | 51 |  | Fuel shortage
14 | Narshingdi 22 MW PP (Doreen) |  | Gas | SIPP, REB | 8*2.90 | 22 | 22 | 17 | 17 | 17 | 17
15 | 210 MW Siddhirgonj TPP |  | Gas | PDB | 1*210 | 210 | 115 | 0 | 0 | 0 | 0 |  | 115 | Under maint.
16 | Siddhirgonj 2*120 MW GTPP |  | Gas | EGCB | 2*105 | 210 | 210 | 135 | 121 | 100 | 100 | 110 |  | Gas shortage
17 | Siddhirganj 100 PP(Dutch Bangla) |  | HFO | NENP | 12*8.9 | 100 | 100 | 0 | 0 | 80 | 80 |  | 20 | Engine problem
18 | Siddhirganj 335 MW CCPP |  | Gas | EGCB | 1*217+118 | 335 | 335 | 324 | 333 | 330 | 330
19 | Gagnagar 102 MW PP (Digital Power) |  | HFO | IPP | 12*8.924 | 102 | 102 | 28 | 0 | 102 | 102
20 | Katpotti 52 MW PP (Sinha) |  | HFO | IPP | 7*7.9 | 51 | 0 | 0 | 0 | 0 | 0 | 51 |  | Fuel shortage
21 | Kamalaghat 54 MW PP(Banco Energy) |  | HFO | IPP | 3*18 | 54 | 54 | 0 | 35 | 17 | 35 | 19 |  | Fuel shortage
22 | Kodda 150 MW PP |  | HFO | BPDB-RPCL | 9*17.06 | 149 | 149 | 16 | 16 | 48 | 149
23 | Manikganj 55 MW PP (Northern) |  | HFO | IPP | 3*19.3 | 55 | 55 | 17 | 17 | 35 | 35 | 20 |  | Fuel shortage
24 | Nababganj 55 MW PP (Southern power ) |  | HFO | IPP | 3*19.3 | 55 | 55 | 0 | 17 | 35 | 55
25 | Bosila 108 MW PP(CLC) |  | HFO | IPP | 12*8.775+1*3.5 | 108 | 0 | 0 | 0 | 0 | 0
26 | Summit Power,(Madhabdi+Ashulia) |  | Gas | SIPP,REB | 3*3.67+4*8.73 | 80 | 80 | 35 | 19 | 44 | 44 |  | 36 | Engine problem
27 | Maona 33 MW PP(Summit) |  | Gas | SIPP,REB | 4*8.73 | 33 | 33 | 25 | 16 | 25 | 33
28 | Rupganj 33 MW PP(Summit) |  | Gas | SIPP,REB | 4*8.73 | 33 | 33 | 32 | 32 | 33 | 33
29 | Gazipur 52 MW PP |  | HFO | RPCL | 6*8.9 | 52 | 52 | 8 | 8 | 8 | 25 | 27 |  | Fuel shortage
30 | Tongi 80 MW GTPP |  | Gas | PDB | 1* 105 | 105 | 105 | 0 | 40 | 0 | 0 | 105 |  | Gas shortage
31 | Kodda 300 MW PP Unit-2 (Summit) |  | HFO | IPP | 18*17.076 | 300 | 300 | 2 | 0 | 130 | 195 | 105 |  | Fuel shortage
32 | Keranigonj 300 MW PP (APR) |  | HSD | IPP | 256*1.4 | 300 | 300 | 0 | 0 | 0 | 0 |  |  | Contract Expired
| Bramhangoan 100 MW PP (Aggreko) |  | HSD | IPP | 114*0.959 | 0 | 0 | 0 | 0 | 0 | 0 |  |  | Contract Expired
33 | Aurahati 100MW PP (Aggreko) |  | HSD | IPP | 0.85*23+0.95*91 | 0 | 0 | 0 | 0 | 0 | 0 |  |  | Contract Expired
34 | Kodda 149 MW PP Unit-1 (Summit) |  | HFO | IPP | 8*18.45+8.97 | 149 | 149 | 70 | 106 | 70 | 135 |  | 14 | Engine problem
35 | Gazipur 100 MW PP |  | HFO | RPCL | 6*17.5 | 105 | 105 | 17 | 35 | 35 | 88 | 17 |  | Fuel shortage
36 | Meghnaghat 104 MW PP (OPCL) |  | HFO | IPP | 18.5*6 | 104 | 104 | 53 | 71 | 35 | 70 | 34 |  | Fuel shortage
37 | Manikgonj 162MW PP(MPGL) |  | HFO | IPP | 9*18 | 162 | 162 | 17 | 72 | 54 | 162
38 | Spectra Solar Plant Ltd. |  | Solar | IPP | 35 | 35 | 35 | 4 | 0 | 35 | 0
39 | Kanchan Purbachal Power Generation Ltd. |  | HFO | IPP | 18.4*3 | 55 | 55 | 21 | 17 | 17 | 17 | 38 |  | Fuel shortage
| Dhaka area Total |  |  |  |  | 6063 | 5722 | 2210 | 2503 | 2924 | 3419 | 822 | 1165
40 | Chattogram TPP-1 |  | Gas | PDB | 1*210 | 210 | 180 | 117 | 117 | 120 | 120 |  | 60
| Chattogram TPP-2 |  | Gas | PDB | 1*210 | 210 | 180 | 0 | 0 | 0 | 0 |  | 180 | Under maint
41 | Raozan 25 MW PP |  | HFO | RPCL | 3*8.9 | 25 | 25 | 0 | 0 | 8 | 25
42 | Teknaf 20MW PP (Solartech) |  | Solar | IPP | 20 | 20 | 20 | 5 | 0 | 20 | 0
43 | Patenga 50MW PP (Baraka) |  | HFO | IPP | 8*6.98 | 50 | 50 | 6 | 6 | 6 | 6
44 | Karnaphuli Hydro PP Unit-1,2,3,4, 5 |  | Hydro | PDB | 2*40+3*50 | 230 | 230 | 202 | 203 | 200 | 200
45 | Sikalbaha 225MW CCPP |  | Gas/HSD | PDB | 1*150+1*75 | 225 | 225 | 208 | 204 | 212 | 212
46 | Sikalbaha Peaking GT |  | Gas/HSD | PDB | 1*150 | 150 | 150 | 0 | 0 | 0 | 0 |  | 150 | Under maint
47 | Sikalbaha 105 MW PP (Baraka Sikalbaha) |  | HFO | IPP | 6*17.5 | 105 | 105 | 17 | 17 | 17 | 17 | 88 |  | Fuel shortage
48 | Hathazari 100 MW peaking PP |  | HFO | PDB | 11*8.9 | 98 | 98 | 0 | 56 | 34 | 75 | 23 |  | Fuel shortage
49 | Dohazari -Kalaish 100 MW Peaking |  | HFO | PDB | 6*17 | 102 | 102 | 17 | 16 | 0 | 17 | 85 |  | Fuel shortage
50 | Juldah 100 MW Unit-1 (Acorn) |  | HFO | NENP | 8*13.45 | 100 | 100 | 0 | 12 | 12 | 12 | 88 |  | Fuel shortage
51 | Juldah 100 MW PP Unit-3 (Acorn) |  | HFO | IPP | 8*13.5 | 100 | 100 | 4 | 12 | 12 | 12 | 88 |  | Fuel shortage
52 | Barabkunda 22 MW PP (Regent) |  | Gas | SIPP, PDB | 8*2.90 | 22 | 22 | 12 | 12 | 12 | 12 | 10 |  | Gas shortage
* | Malancha, Ctg. EPZ (United) |  | Gas |  | 5*8.73+3*9.34 |  | 0 | 30 | 42 | 25 | 35
53 | Chattogram 108 MW PP (ECPV) |  | HFO | IPP | 16*7 | 108 | 108 | 0 | 12 | 0 | 12 | 96 |  | Fuel shortage
54 | Kaptai 7 MW Solar PP |  | Solar | PDB | 7.4 MW | 7 | 7 | 2 | 0 | 5 | 0
55 | Anwara 300 MW PP (United) |  | HFO | IPP | 17*17+24 | 300 | 300 | 50 | 145 | 65 | 300
56 | Jodiac Power |  | HFO | IPP | 3*18.55+1*3.6 | 54 | 54 | 17 | 17 | 17 | 17 | 37 |  | Fuel shortage
57 | Karnaphuli Power Ltd. |  | HFO | IPP | 18.415*6+6.5 | 110 | 110 | 55 | 55 | 55 | 55 | 55 |  | Fuel shortage
58 | Juldah unit-2 (Acorn) |  | HFO | IPP | 8*13.6 | 100 | 100 | 12 | 12 | 12 | 12 | 88 |  | Fuel shortage
59 | Anlima Energy Ltd. |  | HFO | IPP | 6*21.2 | 116 | 116 | 34 | 34 | 34 | 34 | 82 |  | Fuel shortage
60 | Mirsharai 150 MW |  | Gas/HFO | BPDB-RPCL | 18.5*9 | 163 | 163 | 0 | 0 | 54 | 141 | 22 |  | Fuel shortage
| SS Power I |  | Coal | SS Power | 0 | 0 | 0 | 0 | 0 | 0 | 0 |  |  | On test.
| Cox's Bazar Wind |  | Wind | IPP | 66 | 0 | 0 | 0 | 8 | 10 | 10 |  |  | On test.
| Matarbari 2*600 MW (CPGCL) |  | Coal | CPGCL | 0 | 0 | 0 | 0 | 150 | 150 | 150 |  |  | On test.
| Chattogram area Total |  |  |  |  | 2605 | 2545 | 788 | 1130 | 1080 | 1474 | 762 | 390
| Ashuganj TPP Unit- 3 |  | Gas | APSCL | 1*150 | 0 | 0 | 0 | 0 | 0 | 0 |  |  | Contract Expired
| Ashuganj TPP Unit- 4 |  | Gas | APSCL | 1*150 | 0 | 0 | 0 | 0 | 0 | 0 |  |  | Contract Expired
| Ashuganj TPP Unit- 5 |  | Gas | APSCL | 1*150 | 0 | 0 | 0 | 0 | 0 | 0 |  |  | Contract Expired
61 | Ashuganj 225 MW CCPP |  | Gas | APSCL | 1*142+1*75 | 221 | 221 | 150 | 207 | 180 | 205 | 16 |  | Gas shortage
62 | Ashuganj 450 MW CCPP(North) |  | Gas | APSCL | 1*360 | 360 | 360 | 270 | 280 | 280 | 280 | 80 |  | Gas shortage
63 | Ashuganj 450 MW CCPP(South) |  | Gas | APSCL | 1*360 | 360 | 360 | 250 | 270 | 250 | 250 | 110 |  | Gas shortage
64 | Ashuganj 420 MW CCPP(East) |  | Gas | APSCL | 284*1+116*1 | 400 | 400 | 350 | 250 | 280 | 280 | 120 |  | Gas shortage
65 | Ashuganj 50 MW PP |  | Gas | APSCL | 14*3.968 | 53 | 45 | 10 | 10 | 10 | 10 | 35 |  | Gas shortage
66 | Ashuganj 55 MW PP (Precision) |  | Gas | QRPP | 15*4 | 55 | 0 | 0 | 0 | 0 | 0 |  |  | Contract Expired
67 | Ashuganj 195 MW PP (APSCL-United) |  | Gas | IPP | 20*9.73+1*16 | 195 | 195 | 0 | 0 | 0 | 0 | 195 |  | Gas shortage
68 | Ashuganj 51 MW PP (Midland) |  | Gas | IPP | 6*9.34 | 51 | 51 | 51 | 51 | 51 | 51
69 | Ashuganj 150 MW PP (Midland) |  | HFO | IPP | 23*7.015 | 150 | 150 | 5 | 20 | 5 | 30 | 120 |  | Fuel shortage
70 | Titas 50 MW Peaking PP |  | HFO | PDB | 6*8.92 | 52 | 52 | 23 | 39 | 47 | 47
71 | Chandpur 150 MW CCPP |  | Gas | PDB | 1*106+1*57 | 163 | 163 | 0 | 0 | 0 | 0 |  | 163 | Under Maint.
72 | Chandpur 200 MW (Desh energy) |  | HFO | IPP | 12*18.4 | 200 | 200 | 51 | 86 | 50 | 85 | 115 |  | Fuel shortage
73 | Feni 22 MW PP (Doreen) |  | Gas | SIPP, PDB | 8*2.90 | 22 | 22 | 16 | 16 | 16 | 16 |  | 6 | Engine problem
74 | Feni 11 MW PP (Doreen) |  | Gas | SIPP, REB | 4*2.90 | 11 | 11 | 10 | 10 | 11 | 11
** | Impoprt (Tripura) |  |  | Imported power | 0 | 160 | 160 | 87 | 120 | 146 | 163
75 | Jangalia 33 MW PP (Summit) |  | Gas | SIPP, PDB | 4*8.73 | 33 | 33 | 25 | 25 | 25 | 25 |  | 8 | Engine problem
76 | Jangalia 52 MW PP (Lakdanavi) |  | HFO | IPP | 6*8.92 | 52 | 52 | 0 | 25 | 8 | 43 | 9 |  | Fuel shortage
77 | Cumilla 25 MW PP (Summit) |  | Gas | SIPP, REB | 3*3.67+2*6.97 | 25 | 25 | 20 | 20 | 20 | 20 |  | 5 | Engine problem
| Daudkandi 200 MW PP (B.Trac) |  | HSD | IPP | 154*1.4 | 0 | 0 | 0 | 0 | 0 | 0 |  |  | Contract Expired
78 | Feni Lanka Power |  | HFO | IPP | 7*18.415+1*9.78 | 114 | 114 | 0 | 34 | 106 | 106 |  | 8 | Engine problem
79 | Chowmuhani 113 MW |  | HFO | IPP | 12*9.78+2*3.1 | 113 | 113 | 9 | 29 | 9 | 29 | 84 |  | Fuel shortage
80 | Bhairob 54.5 MW |  | HFO | IPP | 3*18.2 | 54 | 54 | 17 | 17 | 17 | 17 |  | 37 | Engine problem
81 | Chandpur 115(Doreen) |  | HFO | IPP | 4*18.5+2*22.5 | 115 | 115 | 55 | 115 | 72 | 115
| Cumilla Area Total |  |  |  |  | 2959 | 2896 | 1399 | 1624 | 1583 | 1783 | 884 | 227
82 | RPCL 210MW CCPP |  | Gas | IPP | 4*35+1*70 | 210 | 202 | 48 | 97 | 50 | 90 | 112 |  | Gas shortage
83 | Tangail 22 MW PP (Doreen) |  | Gas | SIPP, PDB | 8*2.90 | 22 | 22 | 16 | 16 | 16 | 16 |  | 6 | Engine problem
84 | Jamalpur 95 MW PP(Powerpac) |  | HFO | IPP | 12*8.924 | 95 | 0 | 0 | 0 | 0 | 0
85 | Sarishabari 3 MW Solar Plant |  | Solar | IPP | 1*3 | 3 | 3 | 1 | 0 | 1.6 | 0
86 | Mymensingh 200 MW PP (United) |  | HFO | IPP | 9.78*21 | 200 | 200 | 68 | 154 | 114 | 145 | 55 |  | Fuel shortage
87 | Jamalpur 115 MW PP (United) |  | HFO | IPP | 9.78*12 | 115 | 115 | 38 | 93 | 38 | 95 | 20 |  | Fuel shortage
88 | Sutiakhali 50 MW Solar PP |  | Solar | IPP | 50 | 50 | 50 | 41 | 0 | 50 | 0
89 | Tangail Palli Power Gen 22 MW |  | HFO | IPP | 4*6.7 | 22 | 22 | 6 | 6 | 6 | 6 | 16 |  | Fuel shortage
| Mymensingh Area Total |  |  |  |  | 717 | 614 | 218 | 366 | 275.6 | 352 | 112 | 6
90 | Fenchugonj CCPP Phase-1 |  | Gas | PDB | 2*32+1*33 | 97 | 70 | 43 | 43 | 43 | 43 |  | 27 | Machine problem.
91 | Fenchugonj CCPP Phase-2 |  | Gas | PDB | 2*35+1*35 | 104 | 90 | 40 | 40 | 40 | 40 |  | 50 | Machine problem
92 | Kushiara 163 MW CCPP (KP) |  | Gas | IPP | 1*109+1*54 | 163 | 163 | 80 | 112 | 112 | 112 |  | 51 | ST Under maint.
93 | Shajibazar 330 MW CCPP |  | Gas | PDB | 3*110 | 330 | 330 | 0 | 0 | 0 | 0 |  | 330 | Under maint.
94 | Fenchugonj 51 MW PP (Barakatullah) |  | Gas | RPP | 19*2.90 | 51 | 51 | 47 | 50 | 50 | 50
95 | Fenchuganj 44 MW (Energyprima) |  | Gas | NENP | 12*3.3+5*2 | 50 | 50 | 43 | 45 | 42 | 42
96 | Hobiganj 11 MW PP Cofidence-E |  | Gas | SIPP, REB | 4*2.90 | 11 | 11 | 11 | 11 | 11 | 11
97 | Shahjibazar GTPP Unit- 8 & 9 |  | Gas | PDB | 2*35 | 70 | 66 | 61 | 59 | 60 | 60 |  | 6
98 | Shahjibazar 86 MW PP (Shahjibazar) |  | Gas | RPP | 32*2.90 | 86 | 86 | 78 | 86 | 86 | 86
99 | Shahjibazar 100 MW GTPP |  | Gas | PDB | 1*100 | 100 | 100 | 0 | 0 | 0 | 0 |  | 100 | Under maint.
100 | Sylhet 225 MW CCPP |  | Gas | PDB | 1*142+1*89 | 231 | 231 | 115 | 115 | 115 | 115 |  | 116 | ST Under maint
101 | Sylhet 20 MW GTPP |  | Gas | PDB | 1*20 | 20 | 20 | 17 | 17 | 17 | 17
| Sylhet 50 MW PP (EPL) |  | Gas | NENP | 27*2 | 0 | 0 | 0 | 0 | 0 | 0 |  |  | Contract Expired
102 | Shahjahanulla 25 MW PP |  | Gas | SIPP, REB | 3*9.34 | 25 | 25 | 16 | 16 | 24 | 24
103 | Bibiana-II 341 MW CCPP (Summit) |  | Gas | IPP | 1*222+1*119 | 341 | 341 | 305 | 280 | 300 | 300 |  |  | FGMO
104 | Bibiyana-III 400 MW CCPP |  | Gas | PDB | 285*1+134*1 | 400 | 400 | 367 | 412 | 385 | 400 |  | 0
105 | Sylhet 10MW PP (Desh) |  | Gas | RPP | 6*1.95 | 10 | 10 | 10 | 10 | 10 | 10
106 | Bibiyana South 400 MW |  | Gas | PDB | 400 MW | 383 | 383 | 0 | 0 | 0 | 0 |  | 383 | Under maint.
| Sylhet Area Total |  |  |  |  | 2472 | 2427 | 1233 | 1296 | 1295 | 1310 | 0 | 1063
107 | Bheramara GTPP Unit-3 |  | HSD | PDB | 1*20 | 20 | 16 | 0 | 0 | 0 | 0 | 16 |  | Fuel conservation
** | Bheramara (HVDC ) |  | 0 | Imported power | 2*500 | 1000 | 1000 | 908 | 790 | 930 | 930
108 | Khulna 115 PP MW (KPCL-2) |  | HFO | NENP | 7*17 | 115 | 115 | 2 | 0 | 49 | 98 |  | 17 | Engine problem
109 | Faridpur 50 MW Peaking PP |  | HFO | PDB | 8*6.89 | 54 | 54 | 0 | 0 | 0 | 40 |  | 14 | Engine problem
110 | Khulna 225 MW CCPP |  | HSD | NWPGCL | 1*150+1*75 | 230 | 230 | 0 | 0 | 0 | 0 | 230 |  | Fuel shortage
111 | Gopalganj 100 MW Peaking PP |  | HFO | PDB | 16*6.98 | 109 | 109 | 0 | 0 | 40 | 52 | 57 |  | Fuel shortage
112 | Bheramara 410 MW CCPP |  | Gas | NWPGCL | 1*278+1*132 | 410 | 410 | 0 | 0 | 0 | 0 | 410 |  | Gas shortage
113 | Noapara 40 MW PP (Khanjahan Ali) |  | HFO | NENP | 5*8.5 | 40 | 40 | 0 | 0 | 8 | 8 | 32 |  | Fuel shortage
| Noapara 100 MW PP (Bangla Trac) |  | HSD | IPP | 70*1.4 | 0 | 0 | 0 | 0 | 0 | 0
114 | Rupsha 105 MW PP (Orion rupsha) |  | HFO | IPP | 6*18.445 | 105 | 105 | 0 | 0 | 53 | 75 | 30 |  | Fuel shortage
115 | Madhumati 100 MW PP |  | HFO | NWPGCL | 6*18 | 105 | 105 | 0 | 0 | 15 | 15 | 90 |  | Fuel shortage
116 | Mongla Orion 100 MW Solar PP |  | Solar | IPP | 100 | 100 | 100 | 15 | 0 | 100 | 0
117 | Khulna 330 MW CCPP (OIL) |  | Gas/HSD | BPDB | 1*220+1*110 | 220 | 220 | 137 | 121 | 120 | 120
118 | Rampal 1320 MW (BIFPCL) |  | Coal | NTPC&BPDB | 660*2 | 617 | 617 | 374 | 370 | 370 | 370 | 247 |  | Coal shortage
| Kulna 225 MW CCPP (GAS) |  | Gas | NWPGCL | 0 | 0 | 0 | 0 | 0 | 0 | 0 |  |  | On test.
| Khulna Area Total |  |  |  |  | 3125 | 3121 | 1436 | 1281 | 1685 | 1708 | 1112 | 31
119 | Barisal 110 MW PP (Summit ) |  | HFO | IPP | 7*17.076 | 110 | 110 | 0 | 0 | 48 | 110
120 | Bhola 33 MW PP (Venture) |  | Gas | NENP | 1*34.50 | 40 | 40 | 21 | 27 | 22 | 30 |  | 10 | Engine problem
121 | Bhola 225 MW CCPP |  | Gas | PDB | 2*63+1*68 | 194 | 194 | 128 | 124 | 132 | 132 |  | 62 | Machine problem
| Bhola 95 MW PP (Aggreko) |  | Gas | QRPP | 96*1.10 | 0 | 0 | 0 | 0 | 0 | 0 |  |  | Contract Expired |  | From 18-3-2022
122 | Payra 1320 MW |  | Coal | BCPCL | 2*622 | 1244 | 1244 | 870 | 1180 | 1220 | 1220
123 | Bhola Nutan Biddut BD LTD |  | Gas | IPP | 220 | 220 | 220 | 220 | 222 | 220 | 220
124 | United Payra Power Ltd. |  | HFO | IPP | 8*18.5+1*9.5 | 150 | 150 | 0 | 0 | 35 | 150
125 | Barisal 307 MW |  | Coal | IPP | 307*1 | 307 | 307 | 0 | 0 | 0 | 0 | 307 |  | Coal shortage
| Barisal Area Total |  |  |  |  | 2265 | 2265 | 1239 | 1553 | 1677 | 1862 | 307 | 72
126 | Baghabari 71 MW GTPP |  | Gas | PDB | 1*71 | 71 | 71 | 0 | 0 | 0 | 0 | 71 |  | Gas shortage
| Baghabari 100 MW GTPP |  | Gas | PDB | 1*100 | 100 | 100 | 0 | 0 | 0 | 0 | 100 |  | Gas shortage
127 | Baghabari 50 MW Peaking PP |  | HFO | PDB | 6*8.9 | 52 | 52 | 0 | 35 | 0 | 35 | 17 |  | Fuel shortage
128 | Bera 70 MW Peaking PP |  | HFO | PDB | 9*8.29 | 71 | 71 | 0 | 0 | 0 | 20 |  | 51 | Engine problem
129 | Amnura 50 MW PP(Sinha) |  | HFO | NENP | 7*7.79 | 50 | 28 | 0 | 0 | 0 | 0 | 28 |  | Fuel shortage
130 | Katakhali 50 MW PP (Northern) |  | HFO | QRPP | 6*8.9 | 50 | 50 | 0 | 0 | 0 | 0 | 50 |  | Fuel shortage
131 | Katakhali 50 MW Peaking PP |  | HFO | PDB | 6*8.7 | 50 | 50 | 0 | 38 | 30 | 40 | 10 |  | Fuel shortage
132 | Sirajgonj 225MW CCPP Unit-1 |  | Gas/HSD | NWPGCL | 1*150+1*75 | 210 | 210 | 0 | 0 | 0 | 0 | 210 |  | Gas shortage
133 | Sirajgonj 225MW CCPP Unit-2 |  | Gas/HSD | NWPGCL | 1*150+1*75 | 220 | 220 | 0 | 0 | 0 | 0 | 220 |  | Fuel shortage
134 | Sirajgonj 225MW CCPP Unit-3 |  | Gas/HSD | NWPGCL | 1*141 | 220 | 220 | 205 | 216 | 180 | 210 | 10
135 | Sirajgonj 400 MW CCPP Unit-4 |  | Gas/HSD | SNWPGCL | 1*282+1*132 | 414 | 414 | 414 | 414 | 414 | 414
136 | Santahar 50 MW Peaking PP |  | HFO | PDB | 6*8.7 | 50 | 50 | 0 | 24 | 0 | 24 | 26 |  | Fuel shortage
| Bogra 22 MW PP (GBB) |  | Gas | RPP | 6*4 | 22 | 0 | 0 | 0 | 0 | 0 |  |  | Contract Expired
| Bogura 20 MW PP (Energyprima) |  | Gas | NENP | 5*3.3+5*2 | 0 | 0 | 0 | 0 | 0 | 0 |  |  | Contract Expired
137 | Ullapara 11 MW PP (Summit) |  | Gas | SIPP, REB | 4*2.90 | 11 | 11 | 8 | 8 | 8 | 8 |  | 3 | Engine problem
138 | Natore 52 MW PP (Rajlanka) |  | HFO | IPP | 6*8.92 | 52 | 52 | 0 | 0 | 52 | 52 | 0
139 | Chapainawabganj 100 MW Peaking PP |  | HFO | PDB | 12*8.924 | 104 | 104 | 0 | 48 | 50 | 92 | 12 |  | Fuel shortage
140 | Baghabari 200 MW PP (Paramount) |  | HSD | IPP | 135*1.6 | 200 | 200 | 0 | 0 | 0 | 0
141 | Bagura 113 MW PP (Confidence)-2 |  | HFO | IPP | 6*18.55+7.2 | 113 | 113 | 35 | 50 | 35 | 50 | 63 |  | Fuel shortage
142 | Confidence Power Bogura Unit-1 113 MW |  | HFO | IPP | 6*18.55 | 113 | 113 | 35 | 35 | 35 | 55 | 58 |  | Fuel shortage
143 | Sirajgonj 6.55 MW Solar |  | Solar | NWPGCL | 1*6 | 6 | 6 | 0 | 0 | 6 | 0
| Adani Power Jharkhanda Ltd |  | Coal | Imported power | 748*2 | 1496 | 1496 | 958 | 1311 | 1300 | 1300
| Rajshahi Area Total |  |  |  |  | 3675 | 3631 | 1655 | 2179 | 2110 | 2300 | 875 | 54
144 | Barapukuria TPP Unit-1 |  | Coal | PDB | 1*125 | 125 | 85 | 0 | 0 | 0 | 0 | 85
| Barapukuria TPP Unit-2 |  | Coal | PDB | 1*125 | 125 | 85 | 0 | 0 | 0 | 0 |  | 85 | Under maint
145 | Barapukuria 275 MW TPP Unit-3 |  | Coal | PDB | 1*275 | 274 | 274 | 170 | 220 | 180 | 220
146 | Rangpur 20 MW GTPP |  | HSD | PDB | 1*20 | 20 | 20 | 0 | 0 | 0 | 0 | 20
147 | Saidpur 20 MW GTPP |  | HSD | PDB | 1*20 | 20 | 20 | 0 | 0 | 0 | 0 | 20
148 | Rangpur 113 MW PP (Confidence) |  | HFO | IPP | 9*6.984+7*7.015+3.15*2 | 113 | 113 | 0 | 91 | 35 | 70 | 43 |  | Fuel shortage
149 | Sympa Solar Power 8MW |  | Solar | IPP | 8 MW | 8 | 8 | 3 | 0 | 8 | 0
150 | Energypac Power Venture Thakurgaon Ltd. |  | HFO | IPP | 115 | 115 | 115 | 0 | 35 | 0 | 75 |  |  | Fuel shortage
151 | Intraco Solar 30 MW |  | Solar | IPP | 1*30 | 30 | 30 | 8 | 0 | 30 | 0
152 | Teesta Solar Limited |  | Solar | BPCL | 16*12.5 | 200 | 200 | 125 | 0 | 130 | 0
| Rangpur Area Total |  |  |  |  | 1030 | 950 | 306 | 346 | 383 | 365 | 168 | 85
| Total |  |  |  |  | 24911 | 24171 | 10484 | 12278 | 13012.6 | 14573 | 5042 | 3093
A. |  | 2023-08-25 | (Yesterday) |  |  |  |  | Friday
1 | Highest Generation : |  |  | 12436 | MW at | 1:00 | hrs | 11 Evening Peak Hour : | [5 empty] | 21:00 | hrs.
2 | Minimum Generation : |  |  | 9846 | MW at | 9:00 | hrs | 12 Max. Demand (Generation end) at evening peak hour : | [5 empty] | 12278 | MW
3 | Day peak Generation : |  |  | 10484 | MW at | 12:00 | hrs | 13 Max. Demand (Substation end) at evening peak hour : | [5 empty] | 11760.89 | MW
4 | Evening peak Generation : |  |  | 12278 | MW at | 21:00 | hrs | 14 Load Shed (Substation end) at evening peak hour : | [5 empty] | 0 | MW
5 | Total Energy Generation : |  | 267.956 | MKWHr | By Solar | 1.1526 | MKWHr
| By Gas : | 136.982 | MKWHr |  | By Oil: | 29.93 | MKWHr | 15. Area wise Demand (S/S end), Supply (S/S end) & | [5 empty] | 16. Hourly Load Shed during
| By Coal : | 71.1079 | MKWHr |  | By Hydro: | 4.8469 | MKWHr | Load Shed (S/S end) at Evening peak hour in MW : | [5 empty] | Evening Peak hours :
[5 empty] | By Wind: | 0.2256 | MKWHr | Area | Demand | Supply |  | Loadshed |  | Time |  | Loadshed
6 | Generation Shortfall : |  | For Fuel Limitation = |  |  | 5042 | MW | Dhaka | 4017.19 | 4017.19 |  | 0 |  | 18:00 |  | 0
|  |  | For Plants S/D or M/C prob = |  |  | 3093 | MW | Chittagong | 1186 | 1186 |  | 0 |  | 19:00 |  | 0
|  |  | Total = |  |  | 8135 | MW | Khulna | 1351.5 | 1351.5 |  | 0 |  | 19:30 |  | 0
7 | Total Gas Supplied : |  |  | 1063.34 | MMCFD |  |  | Rajshahi | 1232.2 | 1232.2 |  | 0 |  | 20:00 |  | 0
8 | Fuel Cost : | i) Gas : | Taka | 153325744.938 | ii) Oil : | Taka | 352803164.9 | Comilla | 1219 | 1219 |  | 0 |  | 21:00 |  | 0
|  | iii) Coal : | Taka | 560500254.05 | Total | Taka | 1066629163.888 | Mymensingh | 1049 | 1049 |  | 0 |  | 22:00 |  | 0
9 | Power flow through E-W Interconnectors : |  |  |  | i) Energy | 0 | MKWHr. | Sylhet | 536 | 536 |  | 0 |  | 23:00 |  | 57
| ii) During Peak Demand : |  |  | 1060 | MW (E to W) at | 21:00 | hrs | Barisal | 380 | 380 |  | 0 |  | 24:00 |  | 0
| iii) Maximum : |  |  | 820 | MW at | 5:00 | hrs | Rangpur | 790 | 790 |  | 0
10 | Maximum Temperature in Dhaka was |  |  |  | 31.7° C |  |  | Total | 11760.89 | 11760.89 |  | 0
B. |  | 2023-08-26 | (Today) |  |  |  | Saturday |  |  | Probable max. temperature in Dhaka |  |  | 31.7° C
Forecast
1 | Maximum Demand* Evening (Generation end) |  |  |  | 13100 | MW |  | 6 Total Load Shed forecast (Substation end) : |  |  |  |  | 0 | MW
2 | Maximum Generation (Generation end) |  |  |  | 14573 | MW |  | 7 Area wise Load Shed forecast (Substation end) :
3 | Maximum Demand* Day (Generation end) |  |  |  | 10700 | MW
4 | Reserve(Generation end) |  |  |  | 1473 | MW |  | Dhaka | Chittagong | Khulna | Rajshahi | Comilla | Mymensingh | Sylhet | Barisal | Rangpur
5 | Total Energy Generation |  |  |  | 282.2631 | MKWHr |  | MW | MW | MW | MW | MW | MW | MW | MW | MW
6 | Actual Minimum Generation up to 8:00 hrs. |  |  |  | 9748 | MW at | 7:00 | 0 | 0 | 0 | 0 | 0 | 0 | 0 | 0 | 0
* Import Through HVDC C/B Interconnector : |  |  |  |  | i) Energy | 21.024 | MKWHr. | ii) HVDC Flow at Peak Time |  | 790 | MW at | 21:00 | hrs.
* Import Through Comilla C/B Interconnector : |  |  |  |  | i) Energy | 2.687 | MKWHr. | iii) Maximum HVDC Flow : |  | 914 | MW at | 17:00 | hrs.
*Cost for HVDC, Tripura & Solar energy is not usually included in the total fuel cost.
Water Level of Kaptai Lake at 06:00 hr (ft): |  |  |  |  | (a) Yesterday : | 102.31 |  | (b) Today: | 102.28 |  | (c) Rule Curve: |  | 96.69
.
|  |  |  | Sub Divisional Engineer | [6 empty] | Executive Engineer
|  |  |  | Network Operation Division | [6 empty] | Network Operation Division

## YesterdayGen
2023-08-25 | [21 empty] | BR
Plant Name | Ghorasal TPP (Unit-1&2) | Ghorasal Repowered CCPP:Unit-3 (GT | Ghorasal Repowered CCPP Unit-4 | Ghorasal TPP Unit-5 | Ghorasal 365 MW CCPP Unit-7 | Ghorashal 108 MW PP (Regent) | Ghorashal 78.5 MW PP(MAX) | Haripur 412 MW CCPP | Haripur 360 MW CCPP(HPL) | Plant Removed | Haripur GTPP | Meghnaghat 450 MW CCPP(MPL) | Meghnaghat CCPP(Summit) | Meghnaghat 100 MW(IEL) | Madanganj 102 PP(Summit) | Madanganj-55 MW PP(Summit) | Siddhirganj 335 MW CCPP | 210 MW Siddhirgonj TPP | Siddhirgonj 2*120 MW GTPP | Siddhirganj 100 PP(Dutch Bangla) | Gagnagar 102 MW PP (Digital Power) | Kodda 150 MW PP | Keraniganj 100 MW PP (Powerpac) | Bosila 108 MW PP(CLC) | Pagla (DPA ) | Katpotti 52 MW PP (Sinha) | Kamalaghat 54 MW PP(Banco Energy) | Manikganj 55 MW PP (Northern) | Nababganj 55 MW PP (Southern power ) | Narshingdi 22 MW PP (Doreen) | Summit Ashulia | Summit Madhabdi | Maona 33 MW PP(Summit) | Rupganj 33 MW PP(Summit) | Gazipur 52 MW PP | Tongi 80 MW GTPP | Karnaphuli Hydro PP Unit-1, 2 & 3 | Karnaphuli Hydro PP Unit-4 & 5 | Chattogram TPP-1 | Chattogram TPP-2 | Raozan 25 MW PP | Sikalbaha 225MW CCPP (Gas) | Sikalbaha 225MW CCPP(Oil) | Sikalbaha 150MW GTPP | Sikalbaha 150MW GTPP(Oil) | Plant Removed | Tangail Palli Power Gen 22 MW | Hathazari 100 MW peaking PP | Dohazari -Kalaish 100 MW Peaking | Juldah 100 MW Unit-1 (Acorn) | Chattogram 108 MW PP (ECPV) | Patenga 50MW PP (Baraka) | Barabkunda 22 MW PP (Regent) | Malancha, Ctg. EPZ (United) | Ashuganj TPP Unit- 3 | Ashuganj TPP Unit- 4 | Ashuganj TPP Unit- 5 | Ashuganj 450 MW CCPP(North) | Ashuganj 450 MW CCPP(South) | Ashuganj 225 MW CCPP | Ashuganj 195 MW PP (APSCL-United) | Chandpur 150 MW CCPP | Ashuganj 50 MW PP | Ashuganj 55 MW PP (Precision) | Ashuganj 53MW PP (United) | Ashuganj 51 MW PP (Midland) | B.Baria (Aggreko) 85MW | Titas 50 MW Peaking PP | Jangalia 52 MW PP (Lakdanavi) | Feni 22 MW PP (Doreen) | Feni 11 MW PP (Doreen) | Jangalia 33 MW PP (Summit) | Cumilla 25 MW PP (Summit) | Impoprt (Tripura) | RPCL 210MW CCPP | Jamalpur 95 MW PP(Powerpac) | Tangail 22 MW PP (Doreen) | Sarishabari 3 MW Solar Plant | Fenchugonj CCPP Phase-1 | Fenchugonj CCPP Phase-2 | Fenchugonj 51 MW PP (Barakatullah) | Fenchuganj 44 MW (Energyprima) | Kushiara 163 MW CCPP (KP) | Shajibazar 330 MW CCPP | Shahjibazar GTPP Unit- 8 & 9 | Shahjibazar 86 MW PP (Shahjibazar) | Shahjibazar 50MW PP (EPL) | Sylhet 225 MW CCPP | Sylhet 20 MW GTPP | Sylhet 50 MW PP (EPL) | Sylhet 10MW PP (Desh) | Bibiana-II 341 MW CCPP (Summit) | Shahjahanulla 25 MW PP | Hobiganj 11 MW PP Cofidence-E | Daudkandi 200 MW PP (B.Trac) | Kodda 300 MW PP Unit-2 (Summit) | Keranigonj 300 MW PP (APR) | Bramhangoan 100 MW PP (Aggreko) | Mymensingh 200 MW PP (United) | Aurahati 100MW PP (Aggreko) | Kodda 149 MW PP Unit-1 (Summit) | Teknaf 20MW PP (Solartech) | Juldah 100 MW PP Unit-3 (Acorn) | Chandpur 200 MW (Desh energy) | Ashuganj 150 MW PP (Midland) | Bibiyana-III 400 MW CCPP | Jamalpur 115 MW PP (United) | Gazipur 100 MW PP | Sikalbaha 105 MW PP (Baraka Sikalbaha) | Kaptai 7 MW Solar PP | Anwara 300 MW PP (United) | Jodiac Power | Karnaphuli Power Ltd. | Feni Lanka Power | Chowmuhani 113 MW | Juldah unit-2 (Acorn) | Bibiyana South 400 MW | Meghnaghat 104 MW PP (OPCL) | Sutiakhali 50 MW Solar PP | Manikgonj 162MW PP(MPGL) | Anlima Energy Ltd. | Shahjibazar 100 MW GTPP | Bhairob 54.5 MW | Spectra Solar Plant Ltd. | Chandpur 115(Doreen) | Kanchan Purbachal Power Generation Ltd. | Ashuganj 420 MW CCPP(East) | Mirsharai 150 MW (Oil) | Mirsharai 150 MW (Gas) | SS Power I | Cox's Bazar Wind | Matarbari 2*600 MW (CPGCL) | EasternBlank | Bheramara (HVDC ) | Bheramara GTPP Unit-3 | Bheramara 410 MW CCPP | Khulna 115 MW PP (KPCL-1 & 3) | Khulna 115 PP MW (KPCL-2) | Khulna 225 MW CCPP | Khulna 60MW | Khulna (Aggreeco) 55MW | Faridpur 50 MW Peaking PP | Gopalganj 100 MW Peaking PP | Noapara 40 MW PP (Khanjahan Ali) | Bhola 225 MW CCPP | Bhola 33 MW PP (Venture) | Barisal 110 MW PP (Summit ) | Barisal GT PP Unit-1& 2 | Baghabari 100 MW GTPP | Baghabari 71 MW GTPP | Baghabari 50 MW Peaking PP | Bera 70 MW Peaking PP | Chapainawabganj 100 MW Peaking PP | Amnura 50 MW PP(Sinha) | Katakhali 50 MW PP (Northern) | Katakhali 50 MW Peaking PP | Natore 52 MW PP (Rajlanka) | Santahar 50 MW Peaking PP | Bogra 22 MW PP (GBB) | Bogura 20 MW PP (Energyprima) | Ullapara 11 MW PP (Summit) | Barapukuria TPP Unit-1 | Barapukuria TPP Unit-2 | Barapukuria 275 MW TPP Unit-3 | Rangpur 20 MW GTPP | Saidpur 20 MW GTPP | Sirajgonj 225MW CCPP Unit-1 (Gas) | Sirajgonj 225MW CCPP Unit-1(Oil) | Sirajgonj 225 MW CCPP Unit-2 (Gas) | Sirajgonj 225 MW CCPP Unit-2 (Oil) | Bhola 95 MW PP (Aggreko) | Noapara 100 MW PP (Bangla Trac) | Sirajgonj 225MW CCPP Unit-3 (Gas) | Sirajgonj 225MW CCPP Unit-3 (Oil) | Sirajgonj 400 MW CCPP Unit-4 | Rupsha 105 MW PP (Orion rupsha) | Baghabari 200 MW PP (Paramount) | Bagura 113 MW PP (Confidence)-2 | Madhumati 100 MW PP | Rangpur 113 MW PP (Confidence) | Sirajgonj 400MW CCPP Unit-4 (Oil) | Sympa Solar Power 8MW | Confidence Power Bogura Unit-1 113 MW | Payra 1320 MW | Bhola Nutan Biddut BD LTD (GAS) | Bhola Nutan Biddut BD LTD (OIL) | United Payra Power Ltd. | Sirajgonj 6.55 MW Solar | Mongla Orion 100 MW Solar PP | Energypac Power Venture Thakurgaon Ltd. | Khulna 330 MW CCPP (OIL) | Khulna 330 MW CCPP (GAS) | Rampal 1320 MW (BIFPCL) | Intraco Solar 30 MW | Barisal 307 MW | Adani Power Jharkhanda Ltd | Teesta Solar Limited | Kulna 225 MW CCPP (GAS) | WesternBlank | Eastern Grid Total | Western Grid Total | Total (MW) | Gas (Public) | HVDC | Gas (Private) | HSD (Private) | HFO (Private) | Coal | Hydro | HSD (Public) | HFO (Public) | Tripura | Solar | Wind | Shortage | Water Level
1:00 | 0 | 0 | 116 | 180 | 0 | 0 | 0 | 408 | 314 |  | 0 | 450 | 0 | 49 | 68 | 15 | 309 | 0 | 195 | 48 | 102 | 48 | 0 | 0 | 0 | 0 | 0 | 0 | 0 | 17 | 19 | 23 | 25 | 33 | 8 | 0 | 127 | 75 | 118 | 0 | 0 | 210 | 0 | 0 | 0 |  | 6 | 16 | 0 | 12 | 0 | 46 | 12 | 39 | 0 | 0 | 0 | 270 | 240 | 181 | 0 | 0 | 10 | 0 | 0 | 51 | 0 | 23 | 0 | 16 | 10 | 25 | 20 | 134 | 87 | 0 | 16 | 0 | 43 | 40 | 50 | 43 | 80 | 0 | 57 | 81 | 0 | 75 | 17 | 0 | 10 | 290 | 16 | 5 | 0 | 70 | 0 | 0 | 68 | 0 | 34 | 0 | 12 | 17 | 5 | 367 | 18 | 17 | 17 | 0 | 70 | 17 | 55 | 17 | 8 | 12 | 236 | 35 | 0 | 17 | 17 | 0 | 17 | 0 | 18 | 17 | 270 | 17 | 0 | 0 | 4 | 450 |  | 840 | 0 | 0 | 0 | 32 | 0 | 0 | 0 | 11 | 46 | 0 | 124 | 30 | 48 | 0 | 0 | 0 | 0 | 0 | 35 | 0 | 0 | 0 | 8 | 0 | 0 | 0 | 8 | 0 | 0 | 180 | 0 | 0 | 0 | 0 | 0 | 0 | 0 | 0 | 214 | 0 | 414 | 54 | 0 | 35 | 0 | 34 | 0 | 0 | 35 | 1244 | 222 | 0 | 17 | 0 | 0 | 0 | 161 | 0 | 372 | 0 | 0 | 1392 | 0 | 0 |  | 6880 | 5556 | 12436 | 4012 | 840 | 2074 | 0 | 1175 | 3638 | 202 | 161 | 196 | 134 | 0 | 4 | 376.27 | 102.36
2:00 | 0 | 0 | 130 | 180 | 0 | 0 | 0 | 407 | 302 |  | 0 | 450 | 0 | 49 | 56 | 15 | 282 | 0 | 155 | 44 | 66 | 48 | 0 | 0 | 0 | 0 | 0 | 0 | 0 | 17 | 19 | 23 | 25 | 33 | 8 | 0 | 127 | 75 | 119 | 0 | 0 | 207 | 0 | 0 | 0 |  | 6 | 16 | 0 | 12 | 0 | 46 | 12 | 39 | 0 | 0 | 0 | 270 | 240 | 179 | 0 | 0 | 10 | 0 | 0 | 51 | 0 | 23 | 0 | 16 | 10 | 25 | 20 | 130 | 99 | 0 | 16 | 0 | 43 | 40 | 50 | 43 | 80 | 0 | 56 | 81 | 0 | 75 | 17 | 0 | 10 | 280 | 16 | 5 | 0 | 62 | 0 | 0 | 68 | 0 | 35 | 0 | 12 | 17 | 5 | 367 | 18 | 17 | 17 | 0 | 70 | 17 | 55 | 17 | 9 | 12 | 260 | 35 | 0 | 17 | 17 | 0 | 17 | 0 | 18 | 17 | 270 | 0 | 0 | 0 | 7 | 450 |  | 849 | 0 | 0 | 0 | 32 | 0 | 0 | 0 | 11 | 0 | 0 | 128 | 28 | 0 | 0 | 0 | 0 | 0 | 0 | 0 | 0 | 0 | 0 | 8 | 0 | 0 | 0 | 8 | 0 | 0 | 180 | 0 | 0 | 0 | 0 | 0 | 0 | 0 | 0 | 214 | 0 | 414 | 54 | 0 | 35 | 0 | 34 | 0 | 0 | 35 | 1244 | 223 | 0 | 17 | 0 | 0 | 0 | 161 | 0 | 372 | 0 | 0 | 1310 | 0 | 0 |  | 6759 | 5357 | 12116 | 3993 | 849 | 2051 | 0 | 1069 | 3556 | 202 | 161 | 98 | 130 | 0 | 7 | 318.97 | 102.35
3:00 | 0 | 0 | 130 | 180 | 0 | 0 | 0 | 408 | 302 |  | 0 | 450 | 0 | 49 | 17 | 15 | 282 | 0 | 155 | 0 | 8 | 48 | 0 | 0 | 0 | 0 | 0 | 0 | 0 | 17 | 19 | 23 | 25 | 33 | 8 | 0 | 127 | 75 | 118 | 0 | 0 | 207 | 0 | 0 | 0 |  | 6 | 16 | 0 | 0 | 0 | 12 | 12 | 40 | 0 | 0 | 0 | 270 | 240 | 179 | 0 | 0 | 10 | 0 | 0 | 51 | 0 | 23 | 0 | 16 | 10 | 25 | 17 | 122 | 99 | 0 | 16 | 0 | 43 | 40 | 50 | 43 | 80 | 0 | 57 | 81 | 0 | 75 | 17 | 0 | 10 | 290 | 16 | 5 | 0 | 30 | 0 | 0 | 68 | 0 | 35 | 0 | 12 | 17 | 6 | 367 | 18 | 17 | 17 | 0 | 70 | 17 | 55 | 17 | 9 | 12 | 260 | 35 | 0 | 17 | 17 | 0 | 17 | 0 | 17 | 17 | 270 | 0 | 0 | 0 | 10 | 450 |  | 836 | 0 | 0 | 0 | 0 | 0 | 0 | 0 | 11 | 0 | 0 | 128 | 28 | 0 | 0 | 0 | 0 | 0 | 0 | 0 | 0 | 0 | 0 | 0 | 0 | 0 | 0 | 8 | 0 | 0 | 180 | 0 | 0 | 0 | 0 | 0 | 0 | 0 | 0 | 215 | 0 | 414 | 17 | 0 | 35 | 0 | 34 | 0 | 0 | 35 | 1244 | 223 | 0 | 17 | 0 | 0 | 0 | 138 | 0 | 371 | 0 | 0 | 1269 | 0 | 0 |  | 6544 | 5203 | 11747 | 3992 | 836 | 2062 | 0 | 773 | 3514 | 202 | 138 | 98 | 122 | 0 | 10 | 289.365 | 102.34
4:00 | 0 | 0 | 130 | 180 | 0 | 0 | 0 | 408 | 302 |  | 0 | 450 | 0 | 49 | 17 | 15 | 280 | 0 | 150 | 0 | 8 | 16 | 0 | 0 | 0 | 0 | 0 | 0 | 0 | 17 | 19 | 23 | 25 | 33 | 8 | 0 | 127 | 75 | 120 | 0 | 0 | 211 | 0 | 0 | 0 |  | 6 | 16 | 0 | 0 | 0 | 6 | 12 | 40 | 0 | 0 | 0 | 270 | 240 | 179 | 0 | 0 | 10 | 0 | 0 | 51 | 0 | 23 | 0 | 16 | 10 | 25 | 20 | 118 | 101 | 0 | 16 | 0 | 43 | 40 | 50 | 43 | 80 | 0 | 56 | 81 | 0 | 76 | 17 | 0 | 10 | 275 | 16 | 5 | 0 | 30 | 0 | 0 | 68 | 0 | 35 | 0 | 12 | 17 | 2 | 367 | 18 | 17 | 17 | 0 | 70 | 17 | 55 | 17 | 9 | 12 | 260 | 35 | 0 | 17 | 17 | 0 | 17 | 0 | 18 | 17 | 270 | 0 | 0 | 0 | 12 | 450 |  | 836 | 0 | 0 | 0 | 0 | 0 | 0 | 0 | 0 | 0 | 0 | 128 | 28 | 0 | 0 | 0 | 0 | 0 | 0 | 0 | 0 | 0 | 0 | 0 | 0 | 0 | 0 | 8 | 0 | 0 | 180 | 0 | 0 | 0 | 0 | 0 | 0 | 0 | 0 | 180 | 0 | 380 | 17 | 0 | 35 | 0 | 34 | 0 | 0 | 35 | 1244 | 221 | 0 | 17 | 0 | 0 | 0 | 138 | 0 | 373 | 0 | 0 | 1215 | 0 | 0 |  | 6490 | 5069 | 11559 | 3961 | 836 | 2011 | 0 | 764 | 3462 | 202 | 138 | 55 | 118 | 0 | 12 | 182.405 | 102.33
5:00 | 0 | 0 | 130 | 180 | 0 | 0 | 0 | 408 | 302 |  | 0 | 400 | 0 | 48 | 4 | 15 | 280 | 0 | 151 | 0 | 8 | 16 | 0 | 0 | 0 | 0 | 0 | 0 | 0 | 17 | 19 | 23 | 25 | 33 | 8 | 0 | 127 | 75 | 120 | 0 | 0 | 207 | 0 | 0 | 0 |  | 6 | 16 | 0 | 0 | 0 | 6 | 12 | 40 | 0 | 0 | 0 | 270 | 240 | 184 | 0 | 0 | 10 | 0 | 0 | 10 | 0 | 23 | 0 | 16 | 10 | 25 | 20 | 108 | 100 | 0 | 16 | 0 | 43 | 40 | 50 | 43 | 80 | 0 | 56 | 78 | 0 | 75 | 17 | 0 | 10 | 280 | 8 | 5 | 0 | 0 | 0 | 0 | 68 | 0 | 34 | 0 | 12 | 17 | 0 | 367 | 18 | 17 | 17 | 0 | 70 | 17 | 55 | 17 | 9 | 12 | 260 | 47 | 0 | 0 | 17 | 0 | 17 | 0 | 17 | 17 | 270 | 0 | 0 | 0 | 5 | 450 |  | 907 | 0 | 0 | 0 | 0 | 0 | 0 | 0 | 0 | 0 | 0 | 132 | 23 | 0 | 0 | 0 | 0 | 0 | 0 | 0 | 0 | 0 | 0 | 0 | 0 | 0 | 0 | 8 | 0 | 0 | 180 | 0 | 0 | 0 | 0 | 0 | 0 | 0 | 0 | 170 | 0 | 370 | 0 | 0 | 35 | 0 | 34 | 0 | 0 | 0 | 1160 | 222 | 0 | 17 | 0 | 0 | 0 | 137 | 0 | 372 | 0 | 0 | 1114 | 0 | 0 |  | 6323 | 4881 | 11204 | 3947 | 907 | 1908 | 0 | 659 | 3276 | 202 | 137 | 55 | 108 | 0 | 5 | 139.43 | 102.32
6:00 | 0 | 0 | 130 | 180 | 0 | 0 | 0 | 358 | 266 |  | 0 | 350 | 0 | 49 | 0 | 15 | 250 | 0 | 104 | 0 | 0 | 16 | 0 | 0 | 0 | 0 | 0 | 0 | 0 | 17 | 19 | 23 | 25 | 33 | 8 | 0 | 126 | 75 | 115 | 0 | 0 | 211 | 0 | 0 | 0 |  | 6 | 16 | 0 | 0 | 0 | 6 | 12 | 40 | 0 | 0 | 0 | 270 | 350 | 158 | 0 | 0 | 10 | 0 | 0 | 10 | 0 | 23 | 0 | 16 | 10 | 25 | 20 | 106 | 100 | 0 | 16 | 0 | 43 | 40 | 50 | 43 | 80 | 0 | 56 | 78 | 0 | 76 | 17 | 0 | 10 | 280 | 16 | 5 | 0 | 0 | 0 | 0 | 68 | 0 | 35 | 0 | 12 | 17 | 0 | 318 | 18 | 17 | 17 | 0 | 70 | 17 | 55 | 17 | 9 | 12 | 74 | 52 | 1 | 0 | 17 | 0 | 17 | 0 | 18 | 17 | 270 | 0 | 0 | 0 | 8 | 450 |  | 908 | 0 | 0 | 0 | 0 | 0 | 0 | 0 | 0 | 0 | 0 | 132 | 23 | 0 | 0 | 0 | 0 | 0 | 0 | 0 | 0 | 0 | 0 | 0 | 0 | 0 | 0 | 8 | 0 | 0 | 180 | 0 | 0 | 0 | 0 | 0 | 0 | 0 | 0 | 140 | 0 | 340 | 0 | 0 | 0 | 0 | 34 | 0 | 0 | 0 | 1100 | 180 | 0 | 17 | 0 | 0 | 0 | 138 | 0 | 372 | 1 | 0 | 1110 | 5 | 0 |  | 5964 | 4688 | 10652 | 3647 | 908 | 1750 | 0 | 620 | 3212 | 201 | 138 | 55 | 106 | 7 | 8 | 93.59 | 102.31
7:00 | 0 | 0 | 130 | 180 | 0 | 0 | 0 | 325 | 267 |  | 0 | 350 | 0 | 12 | 0 | 15 | 250 | 0 | 102 | 0 | 0 | 16 | 0 | 0 | 0 | 0 | 0 | 0 | 0 | 17 | 19 | 23 | 25 | 33 | 8 | 0 | 126 | 75 | 117 | 0 | 0 | 210 | 0 | 0 | 0 |  | 6 | 16 | 0 | 0 | 0 | 6 | 12 | 40 | 0 | 0 | 0 | 270 | 250 | 161 | 0 | 0 | 10 | 0 | 0 | 10 | 0 | 23 | 0 | 16 | 10 | 25 | 20 | 96 | 72 | 0 | 16 | 0 | 43 | 40 | 50 | 43 | 112 | 0 | 61 | 75 | 0 | 76 | 17 | 0 | 10 | 310 | 16 | 5 | 0 | 0 | 0 | 0 | 68 | 0 | 35 | 0 | 12 | 17 | 0 | 349 | 18 | 17 | 17 | 1 | 70 | 17 | 55 | 17 | 9 | 12 | 0 | 52 | 3 | 0 | 17 | 0 | 17 | 0 | 17 | 17 | 270 | 0 | 0 | 0 | 7 | 450 |  | 907 | 0 | 0 | 0 | 0 | 0 | 0 | 0 | 0 | 0 | 0 | 132 | 21 | 0 | 0 | 0 | 0 | 0 | 0 | 0 | 0 | 0 | 0 | 0 | 0 | 0 | 0 | 8 | 0 | 0 | 180 | 0 | 0 | 0 | 0 | 0 | 0 | 0 | 0 | 151 | 0 | 414 | 0 | 0 | 0 | 0 | 0 | 0 | 0 | 0 | 1000 | 180 | 0 | 0 | 0 | 1 | 0 | 137 | 0 | 373 | 4 | 0 | 865 | 28 | 0 |  | 5781 | 4401 | 10182 | 3461 | 907 | 1882 | 0 | 531 | 2868 | 201 | 137 | 55 | 96 | 37 | 7 | 71.625 | 102.3
8:00 | 0 | 0 | 130 | 180 | 0 | 0 | 0 | 326 | 266 |  | 0 | 350 | 0 | 8 | 0 | 15 | 250 | 0 | 100 | 0 | 0 | 16 | 0 | 0 | 0 | 0 | 0 | 0 | 0 | 17 | 19 | 23 | 25 | 33 | 8 | 0 | 125 | 75 | 117 | 0 | 0 | 212 | 0 | 0 | 0 |  | 6 | 16 | 0 | 0 | 0 | 0 | 12 | 42 | 0 | 0 | 0 | 270 | 250 | 173 | 0 | 0 | 10 | 0 | 0 | 10 | 0 | 23 | 0 | 16 | 0 | 25 | 12 | 94 | 72 | 0 | 16 | 0 | 43 | 40 | 50 | 43 | 112 | 0 | 63 | 75 | 0 | 77 | 17 | 0 | 10 | 285 | 16 | 5 | 0 | 0 | 0 | 0 | 68 | 0 | 34 | 2 | 12 | 17 | 0 | 319 | 19 | 17 | 17 | 1 | 70 | 17 | 55 | 17 | 9 | 12 | 0 | 38 | 6 | 0 | 17 | 0 | 17 | 2 | 18 | 17 | 270 | 0 | 0 | 0 | 2 | 450 |  | 908 | 0 | 0 | 0 | 0 | 0 | 0 | 0 | 0 | 0 | 0 | 132 | 18 | 0 | 0 | 0 | 0 | 0 | 0 | 0 | 0 | 0 | 0 | 0 | 0 | 0 | 0 | 8 | 0 | 0 | 170 | 0 | 0 | 0 | 0 | 0 | 0 | 0 | 0 | 213 | 0 | 414 | 0 | 0 | 8 | 0 | 0 | 0 | 1 | 0 | 1000 | 184 | 0 | 0 | 0 | 4 | 0 | 139 | 0 | 373 | 7 | 0 | 859 | 49 | 0 |  | 5701 | 4487 | 10188 | 3491 | 908 | 1859 | 0 | 516 | 2852 | 200 | 139 | 55 | 94 | 72 | 2 | 0 | 102.3
9:00 | 0 | 0 | 130 | 180 | 0 | 0 | 0 | 325 | 242 |  | 0 | 320 | 0 | 0 | 0 | 0 | 250 | 0 | 77 | 0 | 0 | 16 | 0 | 0 | 0 | 0 | 0 | 0 | 0 | 17 | 19 | 23 | 25 | 33 | 8 | 0 | 126 | 75 | 120 | 0 | 0 | 211 | 0 | 0 | 0 |  | 6 | 0 | 0 | 0 | 0 | 6 | 12 | 38 | 0 | 0 | 0 | 270 | 250 | 180 | 0 | 0 | 10 | 0 | 0 | 10 | 0 | 23 | 0 | 16 | 0 | 25 | 20 | 96 | 45 | 0 | 14 | 0 | 43 | 40 | 47 | 40 | 80 | 0 | 40 | 50 | 0 | 75 | 17 | 0 | 10 | 275 | 16 | 5 | 0 | 0 | 0 | 0 | 68 | 0 | 51 | 6 | 0 | 17 | 0 | 319 | 19 | 17 | 17 | 1 | 30 | 17 | 55 | 17 | 9 | 12 | 0 | 35 | 10 | 0 | 17 | 0 | 17 | 1 | 18 | 17 | 270 | 0 | 0 | 0 | 3 | 450 |  | 909 | 0 | 0 | 0 | 0 | 0 | 0 | 0 | 0 | 0 | 0 | 132 | 18 | 0 | 0 | 0 | 0 | 0 | 0 | 0 | 0 | 0 | 0 | 0 | 0 | 0 | 0 | 8 | 0 | 0 | 170 | 0 | 0 | 0 | 0 | 0 | 0 | 0 | 0 | 216 | 0 | 414 | 0 | 0 | 35 | 0 | 0 | 0 | 1 | 0 | 880 | 184 | 0 | 0 | 0 | 7 | 0 | 137 | 0 | 373 | 19 | 0 | 856 | 38 | 0 |  | 5449 | 4397 | 9846 | 3433 | 909 | 1728 | 0 | 488 | 2729 | 201 | 137 | 39 | 96 | 83 | 3 | 0 | 102.29
10:00 | 0 | 0 | 150 | 180 | 0 | 0 | 0 | 325 | 242 |  | 0 | 320 | 0 | 0 | 0 | 0 | 250 | 0 | 77 | 0 | 0 | 16 | 0 | 0 | 0 | 0 | 0 | 0 | 0 | 17 | 19 | 16 | 25 | 32 | 8 | 0 | 127 | 75 | 120 | 0 | 0 | 210 | 0 | 0 | 0 |  | 6 | 0 | 0 | 0 | 0 | 6 | 12 | 20 | 0 | 0 | 0 | 270 | 250 | 192 | 0 | 0 | 10 | 0 | 0 | 10 | 0 | 23 | 0 | 16 | 10 | 25 | 20 | 96 | 48 | 0 | 16 | 0 | 43 | 40 | 47 | 43 | 80 | 0 | 40 | 50 | 0 | 75 | 17 | 0 | 10 | 270 | 16 | 11 | 0 | 0 | 0 | 0 | 68 | 0 | 70 | 0 | 0 | 36 | 0 | 319 | 19 | 17 | 17 | 2 | 30 | 17 | 55 | 0 | 9 | 12 | 0 | 34 | 11 | 0 | 17 | 0 | 17 | 5 | 26 | 17 | 270 | 0 | 0 | 0 | 9 | 370 |  | 908 | 0 | 0 | 0 | 0 | 0 | 0 | 0 | 0 | 0 | 0 | 124 | 18 | 0 | 0 | 0 | 0 | 0 | 0 | 0 | 0 | 0 | 0 | 0 | 0 | 0 | 0 | 8 | 0 | 0 | 170 | 0 | 0 | 0 | 0 | 0 | 0 | 0 | 0 | 216 | 0 | 414 | 0 | 0 | 35 | 0 | 0 | 0 | 3 | 20 | 800 | 170 | 0 | 0 | 0 | 14 | 0 | 137 | 0 | 374 | 18 | 0 | 857 | 80 | 0 |  | 5428 | 4366 | 9794 | 3469 | 908 | 1694 | 0 | 536 | 2571 | 202 | 137 | 39 | 96 | 133 | 9 | 0 | 102.29
11:00 | 0 | 0 | 150 | 180 | 0 | 0 | 0 | 340 | 262 |  | 0 | 400 | 0 | 0 | 0 | 0 | 328 | 0 | 100 | 0 | 0 | 16 | 0 | 0 | 0 | 0 | 0 | 0 | 0 | 17 | 19 | 17 | 25 | 25 | 8 | 0 | 127 | 75 | 120 | 0 | 0 | 205 | 0 | 0 | 0 |  | 6 | 0 | 0 | 0 | 0 | 6 | 12 | 29 | 0 | 0 | 0 | 270 | 240 | 186 | 0 | 0 | 10 | 0 | 0 | 35 | 0 | 23 | 0 | 16 | 10 | 22 | 17 | 96 | 48 | 0 | 16 | 1 | 43 | 40 | 47 | 43 | 80 | 0 | 60 | 78 | 0 | 75 | 17 | 0 | 10 | 265 | 16 | 11 | 0 | 0 | 0 | 0 | 67 | 0 | 70 | 2 | 0 | 51 | 0 | 367 | 38 | 17 | 17 | 2 | 50 | 17 | 55 | 0 | 9 | 12 | 0 | 45 | 13 | 0 | 27 | 0 | 17 | 7 | 54 | 17 | 290 | 0 | 0 | 0 | 1 | 0 |  | 907 | 0 | 0 | 0 | 0 | 0 | 0 | 0 | 0 | 0 | 0 | 132 | 17 | 0 | 0 | 0 | 0 | 0 | 0 | 0 | 0 | 0 | 0 | 0 | 0 | 0 | 0 | 8 | 0 | 0 | 170 | 0 | 0 | 0 | 0 | 0 | 0 | 0 | 0 | 214 | 0 | 380 | 0 | 0 | 35 | 0 | 0 | 0 | 3 | 35 | 840 | 220 | 0 | 0 | 0 | 4 | 0 | 137 | 0 | 374 | 12 | 0 | 887 | 50 | 0 |  | 5487 | 4425 | 9912 | 3646 | 907 | 1866 | 0 | 653 | 2271 | 202 | 137 | 39 | 96 | 94 | 1 | 0 | 102.28
12:00 | 0 | 0 | 150 | 180 | 0 | 0 | 0 | 378 | 281 |  | 0 | 400 | 0 | 0 | 0 | 0 | 324 | 0 | 135 | 0 | 28 | 16 | 0 | 0 | 0 | 0 | 0 | 17 | 0 | 17 | 19 | 16 | 25 | 32 | 8 | 0 | 127 | 75 | 117 | 0 | 0 | 208 | 0 | 0 | 0 |  | 6 | 0 | 17 | 0 | 0 | 6 | 12 | 30 | 0 | 0 | 0 | 270 | 250 | 150 | 0 | 0 | 10 | 0 | 0 | 51 | 0 | 23 | 0 | 16 | 10 | 25 | 20 | 87 | 48 | 0 | 16 | 1 | 43 | 40 | 47 | 43 | 80 | 0 | 61 | 78 | 0 | 115 | 17 | 0 | 10 | 305 | 16 | 11 | 0 | 2 | 0 | 0 | 68 | 0 | 70 | 5 | 4 | 51 | 5 | 367 | 38 | 17 | 17 | 2 | 50 | 17 | 55 | 0 | 9 | 12 | 0 | 53 | 41 | 17 | 34 | 0 | 17 | 4 | 55 | 21 | 350 | 0 | 0 | 0 | 0 | 0 |  | 908 | 0 | 0 | 0 | 2 | 0 | 0 | 0 | 0 | 0 | 0 | 128 | 21 | 0 | 0 | 0 | 0 | 0 | 0 | 0 | 0 | 0 | 0 | 0 | 0 | 0 | 0 | 8 | 0 | 0 | 170 | 0 | 0 | 0 | 0 | 0 | 0 | 0 | 0 | 205 | 0 | 414 | 0 | 0 | 35 | 0 | 0 | 0 | 3 | 35 | 870 | 220 | 0 | 0 | 0 | 15 | 0 | 137 | 0 | 374 | 8 | 0 | 958 | 125 | 0 |  | 5848 | 4636 | 10484 | 3789 | 908 | 1980 | 0 | 749 | 2372 | 202 | 137 | 56 | 87 | 204 | 0 | 0 | 102.28
13:00 | 0 | 0 | 150 | 180 | 0 | 0 | 0 | 385 | 344 |  | 0 | 420 | 0 | 0 | 0 | 15 | 324 | 0 | 188 | 0 | 33 | 16 | 0 | 0 | 0 | 0 | 17 | 35 | 17 | 17 | 19 | 17 | 25 | 32 | 8 | 0 | 128 | 75 | 115 | 0 | 0 | 208 | 0 | 0 | 0 |  | 6 | 0 | 16 | 0 | 0 | 6 | 12 | 30 | 0 | 0 | 0 | 270 | 250 | 162 | 0 | 0 | 10 | 0 | 0 | 51 | 0 | 23 | 0 | 16 | 10 | 25 | 20 | 110 | 48 | 0 | 16 | 1 | 43 | 40 | 50 | 43 | 112 | 0 | 61 | 75 | 0 | 115 | 17 | 0 | 10 | 290 | 16 | 11 | 0 | 95 | 0 | 0 | 114 | 0 | 70 | 7 | 12 | 51 | 5 | 367 | 38 | 17 | 17 | 3 | 68 | 17 | 55 | 0 | 9 | 12 | 0 | 53 | 19 | 54 | 34 | 0 | 17 | 4 | 71 | 31 | 320 | 0 | 0 | 0 | 7 | 0 |  | 907 | 0 | 0 | 0 | 32 | 0 | 0 | 0 | 0 | 0 | 0 | 126 | 21 | 0 | 0 | 0 | 0 | 0 | 0 | 0 | 0 | 0 | 0 | 0 | 0 | 0 | 0 | 8 | 0 | 0 | 170 | 0 | 0 | 0 | 0 | 0 | 0 | 0 | 0 | 200 | 0 | 414 | 0 | 0 | 35 | 0 | 25 | 0 | 3 | 35 | 940 | 220 | 0 | 2 | 0 | 7 | 0 | 136 | 0 | 373 | 18 | 0 | 1013 | 59 | 0 |  | 6300 | 4744 | 11044 | 3823 | 907 | 2080 | 0 | 1106 | 2496 | 203 | 136 | 55 | 110 | 121 | 7 | 0 | 102.27
14:00 | 0 | 0 | 150 | 180 | 0 | 0 | 0 | 392 | 331 |  | 0 | 370 | 0 | 0 | 0 | 15 | 260 | 0 | 154 | 0 | 8 | 0 | 0 | 0 | 0 | 0 | 35 | 35 | 17 | 17 | 19 | 15 | 25 | 32 | 0 | 0 | 128 | 75 | 113 | 0 | 0 | 199 | 0 | 0 | 0 |  | 6 | 0 | 16 | 0 | 0 | 6 | 12 | 32 | 0 | 0 | 0 | 270 | 250 | 161 | 0 | 0 | 10 | 0 | 0 | 51 | 0 | 23 | 0 | 16 | 10 | 25 | 20 | 106 | 48 | 0 | 16 | 0 | 43 | 40 | 50 | 43 | 80 | 0 | 60 | 75 | 0 | 115 | 17 | 0 | 10 | 265 | 16 | 11 | 0 | 97 | 0 | 0 | 116 | 0 | 57 | 12 | 12 | 51 | 3 | 319 | 38 | 17 | 17 | 1 | 70 | 17 | 58 | 0 | 9 | 12 | 0 | 46 | 2 | 54 | 34 | 0 | 17 | 10 | 72 | 17 | 320 | 0 | 0 | 0 | 9 | 0 |  | 912 | 0 | 0 | 0 | 0 | 0 | 0 | 0 | 0 | 0 | 0 | 130 | 19 | 0 | 0 | 0 | 0 | 0 | 0 | 0 | 0 | 0 | 0 | 0 | 0 | 0 | 0 | 8 | 0 | 0 | 170 | 0 | 0 | 0 | 0 | 0 | 0 | 0 | 0 | 160 | 0 | 320 | 10 | 0 | 35 | 0 | 32 | 0 | 2 | 35 | 900 | 170 | 0 | 17 | 0 | 14 | 0 | 138 | 0 | 373 | 8 | 0 | 901 | 62 | 0 |  | 5960 | 4416 | 10376 | 3633 | 912 | 1816 | 0 | 1065 | 2344 | 203 | 138 | 39 | 106 | 111 | 9 | 0 | 102.28
15:00 | 0 | 0 | 130 | 180 | 0 | 0 | 0 | 371 | 327 |  | 0 | 370 | 0 | 0 | 0 | 15 | 260 | 0 | 122 | 0 | 8 | 0 | 0 | 0 | 0 | 0 | 35 | 35 | 17 | 17 | 19 | 12 | 25 | 32 | 0 | 40 | 128 | 75 | 118 | 0 | 0 | 204 | 0 | 0 | 0 |  | 6 | 0 | 16 | 0 | 5 | 6 | 12 | 32 | 0 | 0 | 0 | 295 | 250 | 163 | 0 | 0 | 0 | 0 | 0 | 51 | 0 | 23 | 0 | 16 | 10 | 25 | 20 | 109 | 50 | 0 | 16 | 0 | 43 | 40 | 50 | 43 | 80 | 0 | 61 | 75 | 0 | 115 | 17 | 0 | 10 | 280 | 16 | 11 | 0 | 15 | 0 | 0 | 125 | 0 | 52 | 8 | 12 | 51 | 2 | 319 | 38 | 17 | 17 | 2 | 70 | 17 | 55 | 0 | 9 | 12 | 0 | 49 | 4 | 54 | 34 | 0 | 17 | 7 | 72 | 17 | 280 | 0 | 0 | 0 | 10 | 0 |  | 913 | 0 | 0 | 0 | 0 | 0 | 0 | 0 | 0 | 0 | 0 | 80 | 18 | 0 | 0 | 0 | 0 | 0 | 0 | 0 | 0 | 0 | 0 | 0 | 0 | 0 | 0 | 8 | 0 | 0 | 170 | 0 | 0 | 0 | 0 | 0 | 0 | 0 | 0 | 150 | 0 | 320 | 17 | 0 | 35 | 0 | 34 | 0 | 3 | 35 | 900 | 170 | 0 | 17 | 1 | 26 | 0 | 126 | 0 | 373 | 4 | 0 | 886 | 49 | 0 |  | 5851 | 4335 | 10186 | 3527 | 913 | 1826 | 0 | 1000 | 2329 | 203 | 126 | 39 | 109 | 104 | 10 | 0 | 102.26
16:00 | 0 | 0 | 130 | 180 | 0 | 0 | 0 | 370 | 303 |  | 0 | 340 | 0 | 0 | 0 | 0 | 260 | 0 | 121 | 0 | 0 | 0 | 0 | 0 | 0 | 0 | 17 | 0 | 17 | 17 | 19 | 13 | 25 | 32 | 0 | 40 | 128 | 75 | 120 | 0 | 0 | 200 | 0 | 0 | 0 |  | 6 | 0 | 16 | 0 | 11 | 6 | 12 | 40 | 0 | 0 | 0 | 280 | 270 | 175 | 0 | 0 | 0 | 0 | 0 | 5 | 0 | 23 | 0 | 16 | 10 | 25 | 20 | 97 | 49 | 0 | 16 | 1 | 43 | 40 | 50 | 10 | 80 | 0 | 40 | 84 | 0 | 115 | 17 | 0 | 10 | 280 | 16 | 11 | 0 | 0 | 0 | 0 | 68 | 0 | 41 | 2 | 12 | 51 | 6 | 320 | 18 | 17 | 17 | 1 | 30 | 17 | 55 | 0 | 9 | 12 | 0 | 17 | 6 | 17 | 34 | 0 | 17 | 9 | 72 | 17 | 250 | 0 | 0 | 0 | 16 | 42 |  | 913 | 0 | 0 | 0 | 0 | 0 | 0 | 0 | 0 | 0 | 0 | 80 | 18 | 0 | 0 | 0 | 0 | 0 | 0 | 0 | 0 | 0 | 0 | 0 | 0 | 0 | 0 | 8 | 0 | 0 | 160 | 0 | 0 | 0 | 0 | 0 | 0 | 0 | 0 | 158 | 0 | 414 | 0 | 0 | 35 | 0 | 0 | 0 | 1 | 35 | 820 | 170 | 0 | 0 | 1 | 23 | 0 | 122 | 0 | 374 | 3 | 0 | 805 | 48 | 0 |  | 5454 | 4188 | 9642 | 3498 | 913 | 1804 | 0 | 654 | 2201 | 203 | 122 | 39 | 97 | 95 | 16 | 0 | 102.26
17:00 | 0 | 0 | 130 | 180 | 0 | 0 | 0 | 356 | 272 |  | 0 | 340 | 0 | 0 | 0 | 0 | 260 | 0 | 121 | 0 | 0 | 0 | 0 | 0 | 0 | 0 | 17 | 0 | 0 | 17 | 19 | 13 | 16 | 16 | 0 | 40 | 128 | 75 | 120 | 0 | 0 | 202 | 0 | 0 | 0 |  | 6 | 0 | 16 | 0 | 11 | 6 | 12 | 42 | 0 | 0 | 0 | 280 | 270 | 178 | 0 | 0 | 0 | 0 | 0 | 5 | 0 | 23 | 0 | 16 | 10 | 25 | 20 | 92 | 70 | 0 | 16 | 0 | 43 | 40 | 11 | 10 | 80 | 0 | 40 | 86 | 0 | 115 | 17 | 0 | 10 | 290 | 16 | 11 | 0 | 0 | 0 | 0 | 68 | 0 | 34 | 2 | 12 | 51 | 6 | 323 | 18 | 17 | 17 | 0 | 30 | 17 | 55 | 0 | 9 | 12 | 0 | 0 | 4 | 17 | 34 | 0 | 17 | 2 | 72 | 17 | 250 | 0 | 0 | 0 | 19 | 153 |  | 914 | 0 | 0 | 0 | 0 | 0 | 0 | 0 | 0 | 0 | 0 | 80 | 18 | 0 | 0 | 0 | 0 | 0 | 0 | 0 | 0 | 0 | 0 | 0 | 0 | 0 | 0 | 8 | 0 | 0 | 160 | 0 | 0 | 0 | 0 | 0 | 0 | 0 | 0 | 202 | 0 | 414 | 0 | 0 | 0 | 0 | 0 | 0 | 1 | 0 | 790 | 170 | 0 | 0 | 0 | 6 | 0 | 121 | 0 | 374 | 3 | 0 | 866 | 8 | 0 |  | 5445 | 4135 | 9580 | 3532 | 914 | 1748 | 0 | 543 | 2343 | 203 | 121 | 39 | 92 | 26 | 19 | 0 | 102.25
18:00 | 0 | 0 | 130 | 180 | 0 | 0 | 0 | 356 | 271 |  | 0 | 340 | 0 | 0 | 0 | 0 | 260 | 0 | 105 | 0 | 1 | 16 | 0 | 0 | 0 | 0 | 17 | 0 | 0 | 17 | 19 | 13 | 16 | 32 | 0 | 40 | 128 | 75 | 118 | 0 | 0 | 204 | 0 | 0 | 0 |  | 6 | 0 | 16 | 6 | 12 | 6 | 12 | 42 | 0 | 0 | 0 | 315 | 305 | 194 | 0 | 0 | 0 | 0 | 0 | 5 | 0 | 23 | 0 | 16 | 10 | 25 | 20 | 94 | 86 | 0 | 16 | 0 | 43 | 40 | 11 | 10 | 80 | 0 | 40 | 86 | 0 | 115 | 17 | 0 | 10 | 290 | 16 | 11 | 0 | 0 | 0 | 0 | 79 | 0 | 35 | 0 | 12 | 51 | 6 | 323 | 18 | 17 | 17 | 0 | 30 | 17 | 55 | 0 | 9 | 12 | 0 | 0 | 0 | 17 | 34 | 0 | 17 | 1 | 72 | 17 | 250 | 0 | 0 | 0 | 24 | 150 |  | 913 | 0 | 0 | 0 | 0 | 0 | 0 | 0 | 0 | 0 | 0 | 80 | 21 | 0 | 0 | 0 | 0 | 0 | 0 | 0 | 0 | 0 | 0 | 0 | 0 | 0 | 0 | 8 | 0 | 0 | 160 | 0 | 0 | 0 | 0 | 0 | 0 | 0 | 0 | 160 | 0 | 350 | 0 | 0 | 0 | 0 | 38 | 0 | 0 | 0 | 780 | 170 | 0 | 2 | 0 | 1 | 35 | 120 | 0 | 375 | 0 | 0 | 913 | 0 | 0 |  | 5579 | 4126 | 9705 | 3592 | 913 | 1686 | 0 | 638 | 2378 | 203 | 120 | 55 | 94 | 2 | 24 | 0 | 102.25
18:30 | 0 | 0 | 0 | 0 | 0 | 0 | 0 | 0 | 0 |  | 0 | 0 | 0 | 0 | 0 | 0 | 0 | 0 | 0 | 0 | 0 | 0 | 0 | 0 | 0 | 0 | 0 | 0 | 0 | 0 | 0 | 0 | 0 | 0 | 0 | 0 | 0 | 0 | 0 | 0 | 0 | 0 | 0 | 0 | 0 |  | 0 | 0 | 0 | 0 | 0 | 0 | 0 | 0 | 0 | 0 | 0 | 0 | 0 | 0 | 0 | 0 | 0 | 0 | 0 | 0 | 0 | 0 | 0 | 0 | 0 | 0 | 0 | 0 | 0 | 0 | 0 | 0 | 0 | 0 | 0 | 0 | 0 | 0 | 0 | 0 | 0 | 0 | 0 | 0 | 0 | 0 | 0 | 0 | 0 | 0 | 0 | 0 | 0 | 0 | 0 | 0 | 0 | 0 | 0 | 0 | 0 | 0 | 0 | 0 | 0 | 0 | 0 | 0 | 0 | 0 | 0 | 0 | 0 | 0 | 0 | 0 | 0 | 0 | 0 | 0 | 0 | 0 | 0 | 0 | 0 | 0 |  | 0 | 0 | 0 | 0 | 0 | 0 | 0 | 0 | 0 | 0 | 0 | 0 | 0 | 0 | 0 | 0 | 0 | 0 | 0 | 0 | 0 | 0 | 0 | 0 | 0 | 0 | 0 | 0 | 0 | 0 | 0 | 0 | 0 | 0 | 0 | 0 | 0 | 0 | 0 | 0 | 0 | 0 | 0 | 0 | 0 | 0 | 0 | 0 | 0 | 0 | 0 | 0 | 0 | 0 | 0 | 0 | 0 | 0 | 0 | 0 | 0 | 0 | 0 | 0 | 0 |  | 0 | 0 | 0 | 0 | 0 | 0 | 0 | 0 | 0 | 0 | 0 | 0 | 0 | 0 | 0 | 0 | 0
19:00 | 0 | 0 | 130 | 180 | 0 | 0 | 0 | 357 | 302 |  | 0 | 420 | 0 | 0 | 2 | 27 | 290 | 0 | 81 | 8 | 8 | 16 | 0 | 0 | 0 | 0 | 35 | 15 | 55 | 17 | 19 | 17 | 16 | 32 | 14 | 40 | 128 | 75 | 118 | 0 | 5 | 205 | 0 | 0 | 0 |  | 6 | 56 | 16 | 12 | 12 | 6 | 12 | 42 | 0 | 0 | 0 | 280 | 270 | 204 | 0 | 0 | 10 | 0 | 0 | 37 | 0 | 23 | 3 | 16 | 10 | 25 | 20 | 114 | 88 | 0 | 16 | 0 | 43 | 40 | 46 | 40 | 80 | 0 | 59 | 86 | 0 | 115 | 17 | 0 | 10 | 300 | 16 | 11 | 0 | 65 | 0 | 0 | 152 | 0 | 82 | 0 | 12 | 68 | 22 | 367 | 84 | 88 | 17 | 0 | 145 | 17 | 55 | 42 | 28 | 12 | 0 | 14 | 0 | 108 | 34 | 0 | 17 | 0 | 76 | 17 | 250 | 17 | 0 | 0 | 22 | 150 |  | 909 | 0 | 0 | 0 | 32 | 0 | 0 | 0 | 0 | 0 | 8 | 124 | 24 | 0 | 0 | 0 | 0 | 9 | 0 | 32 | 0 | 0 | 26 | 0 | 24 | 0 | 0 | 8 | 0 | 0 | 201 | 0 | 0 | 0 | 0 | 0 | 0 | 0 | 0 | 177 | 0 | 300 | 4 | 0 | 22 | 0 | 70 | 0 | 0 | 55 | 1000 | 220 | 0 | 72 | 0 | 0 | 72 | 121 | 0 | 372 | 0 | 0 | 1172 | 0 | 0 |  | 6714 | 5054 | 11768 | 3680 | 909 | 1907 | 0 | 1698 | 2895 | 203 | 121 | 219 | 114 | 0 | 22 | 0 | 102.23
19:30 | 0 | 0 | 130 | 180 | 0 | 0 | 0 | 355 | 301 |  | 0 | 420 | 0 | 0 | 17 | 55 | 290 | 0 | 76 | 0 | 8 | 16 | 0 | 0 | 0 | 0 | 35 | 35 | 55 | 17 | 19 | 25 | 16 | 32 | 25 | 40 | 128 | 75 | 118 | 0 | 0 | 202 | 0 | 0 | 0 |  | 6 | 56 | 16 | 12 | 12 | 6 | 12 | 42 | 0 | 0 | 0 | 280 | 270 | 206 | 0 | 0 | 10 | 0 | 0 | 51 | 0 | 23 | 16 | 16 | 10 | 25 | 20 | 116 | 87 | 0 | 16 | 0 | 43 | 40 | 50 | 42 | 80 | 0 | 58 | 86 | 0 | 115 | 17 | 0 | 10 | 290 | 16 | 11 | 0 | 145 | 0 | 0 | 153 | 0 | 134 | 0 | 12 | 85 | 47 | 367 | 93 | 35 | 17 | 0 | 145 | 17 | 55 | 34 | 29 | 12 | 0 | 45 | 0 | 162 | 34 | 0 | 17 | 0 | 115 | 17 | 250 | 0 | 0 | 0 | 12 | 150 |  | 818 | 0 | 0 | 0 | 16 | 0 | 0 | 0 | 0 | 0 | 0 | 128 | 24 | 0 | 0 | 0 | 0 | 28 | 0 | 48 | 0 | 0 | 35 | 0 | 24 | 0 | 0 | 8 | 0 | 0 | 220 | 0 | 0 | 0 | 0 | 0 | 0 | 0 | 0 | 220 | 0 | 300 | 17 | 0 | 35 | 0 | 86 | 0 | 0 | 55 | 1190 | 220 | 0 | 35 | 0 | 0 | 72 | 121 | 0 | 372 | 0 | 0 | 1157 | 0 | 0 |  | 7018 | 5229 | 12247 | 3725 | 818 | 1916 | 0 | 2001 | 3089 | 203 | 121 | 246 | 116 | 0 | 12 | 0 | 0
20:00 | 0 | 0 | 130 | 180 | 0 | 0 | 0 | 355 | 302 |  | 0 | 450 | 0 | 0 | 17 | 25 | 333 | 0 | 79 | 0 | 8 | 16 | 0 | 0 | 0 | 0 | 35 | 17 | 35 | 17 | 19 | 0 | 16 | 16 | 25 | 40 | 128 | 75 | 120 | 0 | 0 | 204 | 0 | 0 | 0 |  | 6 | 56 | 16 | 12 | 12 | 6 | 12 | 42 | 0 | 0 | 0 | 280 | 270 | 207 | 0 | 0 | 10 | 0 | 0 | 51 | 0 | 23 | 16 | 16 | 10 | 25 | 20 | 118 | 87 | 0 | 16 | 0 | 43 | 40 | 50 | 45 | 80 | 0 | 59 | 86 | 0 | 115 | 17 | 0 | 10 | 270 | 16 | 11 | 0 | 15 | 0 | 0 | 154 | 0 | 122 | 0 | 12 | 86 | 47 | 367 | 93 | 35 | 17 | 0 | 145 | 17 | 55 | 34 | 29 | 12 | 0 | 58 | 0 | 126 | 34 | 0 | 17 | 0 | 110 | 17 | 250 | 0 | 0 | 0 | 11 | 150 |  | 790 | 0 | 0 | 0 | 16 | 0 | 0 | 0 | 0 | 0 | 0 | 126 | 27 | 0 | 0 | 0 | 0 | 35 | 0 | 48 | 0 | 0 | 39 | 0 | 24 | 0 | 0 | 8 | 0 | 0 | 220 | 0 | 0 | 0 | 0 | 0 | 0 | 0 | 0 | 217 | 0 | 350 | 17 | 0 | 35 | 0 | 91 | 0 | 0 | 35 | 1180 | 222 | 0 | 17 | 0 | 0 | 74 | 121 | 0 | 372 | 0 | 0 | 1226 | 0 | 0 |  | 6808 | 5290 | 12098 | 3731 | 790 | 1985 | 0 | 1734 | 3148 | 203 | 121 | 257 | 118 | 0 | 11 | 0 | 102.24
21:00 | 0 | 0 | 150 | 180 | 0 | 0 | 0 | 388 | 341 |  | 0 | 450 | 0 | 0 | 7 | 15 | 333 | 0 | 121 | 0 | 0 | 16 | 0 | 0 | 0 | 0 | 35 | 17 | 17 | 17 | 19 | 0 | 16 | 32 | 8 | 40 | 128 | 75 | 117 | 0 | 0 | 204 | 0 | 0 | 0 |  | 6 | 56 | 16 | 12 | 12 | 6 | 12 | 42 | 0 | 0 | 0 | 280 | 270 | 207 | 0 | 0 | 10 | 0 | 0 | 51 | 0 | 39 | 25 | 16 | 10 | 25 | 20 | 120 | 97 | 0 | 16 | 0 | 43 | 40 | 50 | 45 | 112 | 0 | 59 | 86 | 0 | 115 | 17 | 0 | 10 | 280 | 16 | 11 | 0 | 0 | 0 | 0 | 154 | 0 | 106 | 0 | 12 | 86 | 20 | 412 | 93 | 35 | 17 | 0 | 145 | 17 | 55 | 34 | 29 | 12 | 0 | 71 | 0 | 72 | 34 | 0 | 17 | 0 | 115 | 17 | 250 | 0 | 0 | 0 | 8 | 150 |  | 790 | 0 | 0 | 0 | 0 | 0 | 0 | 0 | 0 | 0 | 0 | 124 | 27 | 0 | 0 | 0 | 0 | 35 | 0 | 48 | 0 | 0 | 38 | 0 | 24 | 0 | 0 | 8 | 0 | 0 | 220 | 0 | 0 | 0 | 0 | 0 | 0 | 0 | 0 | 216 | 0 | 414 | 0 | 0 | 50 | 0 | 91 | 0 | 0 | 35 | 1180 | 222 | 0 | 0 | 0 | 0 | 35 | 121 | 0 | 370 | 0 | 0 | 1311 | 0 | 0 |  | 6919 | 5359 | 12278 | 3891 | 790 | 2130 | 0 | 1512 | 3231 | 203 | 121 | 272 | 120 | 0 | 8 | 0 | 102.23
22:00 | 0 | 0 | 150 | 180 | 0 | 0 | 0 | 418 | 341 |  | 0 | 450 | 0 | 0 | 0 | 15 | 280 | 0 | 123 | 0 | 0 | 16 | 0 | 0 | 0 | 0 | 35 | 17 | 17 | 17 | 19 | 25 | 16 | 32 | 8 | 40 | 128 | 75 | 120 | 0 | 0 | 204 | 0 | 0 | 0 |  | 6 | 56 | 16 | 12 | 12 | 6 | 12 | 42 | 0 | 0 | 0 | 275 | 270 | 208 | 0 | 0 | 10 | 0 | 0 | 51 | 0 | 39 | 25 | 16 | 10 | 25 | 20 | 132 | 97 | 0 | 16 | 0 | 43 | 40 | 50 | 45 | 112 | 0 | 59 | 84 | 0 | 115 | 17 | 0 | 10 | 265 | 16 | 11 | 0 | 0 | 0 | 0 | 154 | 0 | 100 | 0 | 12 | 85 | 20 | 367 | 93 | 35 | 17 | 0 | 160 | 17 | 55 | 34 | 29 | 12 | 0 | 71 | 0 | 72 | 34 | 0 | 17 | 0 | 115 | 17 | 250 | 0 | 0 | 0 | 11 | 150 |  | 794 | 0 | 0 | 0 | 0 | 0 | 0 | 0 | 0 | 0 | 0 | 132 | 29 | 0 | 0 | 0 | 0 | 35 | 0 | 48 | 0 | 0 | 38 | 0 | 24 | 0 | 0 | 8 | 0 | 0 | 220 | 0 | 0 | 0 | 0 | 0 | 0 | 0 | 0 | 218 | 0 | 414 | 0 | 0 | 50 | 0 | 91 | 0 | 0 | 35 | 1180 | 222 | 0 | 0 | 0 | 0 | 35 | 123 | 0 | 372 | 0 | 0 | 1318 | 0 | 0 |  | 6876 | 5386 | 12262 | 3859 | 794 | 2115 | 0 | 1513 | 3240 | 203 | 123 | 272 | 132 | 0 | 11 | 0 | 102.23
23:00 | 0 | 0 | 150 | 180 | 0 | 0 | 0 | 412 | 337 |  | 0 | 450 | 0 | 1 | 1 | 15 | 280 | 0 | 121 | 1 | 16 | 64 | 0 | 0 | 0 | 0 | 35 | 17 | 20 | 17 | 19 | 25 | 16 | 33 | 8 | 40 | 126 | 75 | 115 | 0 | 0 | 206 | 0 | 0 | 0 |  | 6 | 48 | 16 | 12 | 0 | 6 | 12 | 42 | 0 | 0 | 0 | 275 | 270 | 196 | 0 | 0 | 10 | 0 | 0 | 51 | 0 | 39 | 25 | 16 | 10 | 25 | 20 | 144 | 102 | 0 | 16 | 0 | 43 | 40 | 50 | 45 | 112 | 0 | 28 | 84 | 0 | 115 | 17 | 0 | 10 | 300 | 16 | 11 | 0 | 2 | 0 | 0 | 75 | 0 | 76 | 0 | 12 | 85 | 20 | 367 | 18 | 35 | 17 | 0 | 160 | 17 | 55 | 70 | 20 | 12 | 0 | 71 | 0 | 54 | 34 | 0 | 17 | 0 | 115 | 26 | 250 | 52 | 0 | 0 | 8 | 150 |  | 807 | 0 | 0 | 0 | 0 | 0 | 0 | 0 | 0 | 0 | 0 | 132 | 30 | 0 | 0 | 0 | 0 | 35 | 0 | 48 | 0 | 0 | 38 | 0 | 24 | 0 | 0 | 8 | 0 | 0 | 220 | 0 | 0 | 0 | 0 | 0 | 0 | 0 | 0 | 216 | 0 | 414 | 0 | 0 | 35 | 0 | 91 | 0 | 0 | 35 | 1212 | 222 | 0 | 0 | 0 | 0 | 35 | 124 | 0 | 371 | 0 | 0 | 1263 | 0 | 0 |  | 6810 | 5360 | 12170 | 3809 | 807 | 2147 | 0 | 1350 | 3216 | 201 | 124 | 364 | 144 | 0 | 8 | 57 | 102.22
24:00 | 0 | 0 | 150 | 180 | 0 | 0 | 0 | 415 | 340 |  | 0 | 450 | 0 | 29 | 30 | 30 | 280 | 0 | 125 | 28 | 40 | 64 | 0 | 0 | 0 | 0 | 35 | 17 | 55 | 17 | 19 | 25 | 16 | 33 | 8 | 40 | 127 | 75 | 115 | 0 | 0 | 204 | 0 | 0 | 0 |  | 6 | 32 | 16 | 12 | 0 | 6 | 12 | 42 | 0 | 0 | 0 | 280 | 265 | 196 | 0 | 0 | 10 | 0 | 0 | 51 | 0 | 23 | 25 | 16 | 10 | 25 | 20 | 142 | 105 | 0 | 17 | 0 | 43 | 40 | 50 | 45 | 112 | 0 | 59 | 84 | 0 | 115 | 17 | 0 | 10 | 275 | 16 | 11 | 0 | 32 | 0 | 0 | 68 | 0 | 57 | 0 | 12 | 41 | 20 | 367 | 18 | 34 | 17 | 0 | 160 | 17 | 55 | 106 | 9 | 12 | 0 | 71 | 0 | 54 | 34 | 0 | 17 | 0 | 86 | 34 | 250 | 53 | 0 | 0 | 8 | 150 |  | 808 | 0 | 0 | 0 | 0 | 0 | 0 | 0 | 0 | 0 | 0 | 132 | 29 | 0 | 0 | 0 | 0 | 0 | 0 | 48 | 0 | 0 | 0 | 0 | 0 | 0 | 0 | 8 | 0 | 0 | 220 | 0 | 0 | 0 | 0 | 0 | 0 | 0 | 0 | 217 | 0 | 340 | 0 | 0 | 35 | 0 | 91 | 0 | 0 | 35 | 1244 | 223 | 0 | 0 | 0 | 0 | 35 | 121 | 0 | 371 | 0 | 0 | 1257 | 0 | 0 |  | 6917 | 5214 | 12131 | 3850 | 808 | 2051 | 0 | 1471 | 3242 | 202 | 121 | 236 | 142 | 0 | 8 | 0 | 102.22
KWH | 0 | 0 | 3286906 | 4299750 | 0 | 0 | 0 | 9137990 | 7138000 |  | 0 | 9473000 | 0 | 348480 | 190907 | 364494 | 6868639 | 0 | 3229000 | 120230 | 353664 | 474720 | 0 | 0 | 0 | 0 | 342720 | 235388 | 261584 | 381636 | 456000 | 438660 | 529200 | 725200 | 183840 | 370159 | 3034882 | 1812000 | 2700000 | 0 | 5196 | 4820595 | 0 | 0 | 0 |  | 148800 | 411408 | 202555 | 91440 | 96000 | 234240 | 274320 | 978720 | 0 | 0 | 0 | 7031000 | 6355000 | 4407000 | 0 | 0 | 210456 | 0 | 0 | 978260 | 0 | 620896 | 123274 | 377964 | 237240 | 611300 | 471480 | 2687040 | 1752000 | 0 | 375372 | 0 | 415911 | 954360 | 1089600 | 957888 | 2213018 | 0 | 1287840 | 1869120 | 0 | 2292660 | 404000 | 0 | 255780 | 6957000 | 377160 | 210000 | 0 | 720108 | 0 | 0 | 2128800 | 0 | 1409472 | 43335 | 261120 | 1065600 | 269309 | 8496000 | 829200 | 547037 | 1048799 | 19441 | 1992218 | 448767 | 1355739 | 426360 | 301560 | 302400 | 1471000 | 1040640 | 139190 | 832320 | 657382 | 0 | 443880 | 57701 | 1350720 | 477000 | 6758500 | 112072 | 0 | 0 | 225600 | 5301818 |  | 21024000 | 0 | 0 | 0 | 163200 | 0 | 0 | 0 | 36000 | 50816 | 4875 | 2899000 | 553225 | 75168 | 0 | 0 | 0 | 152314 | 1904 | 279048 | 0 | 0 | 158707 | 20549 | 107524 | 0 | 0 | 185994 | 0 | 0 | 4445500 | 0 | 0 | 0 | 0 | 0 | 0 | 0 | 0 | 5031391 | 0 | 9424145 | 199200 | 0 | 817440 | 0 | 821078 | 0 | 18290 | 665952 | 26706000 | 4963609 | 0 | 230400 | 0 | 130320 | 309696 | 3005807 | 0 | 8974545 | 93723 | 0 | 25680000 | 650590 | 0 |  | 150076030 | 117880010 | 267956040 | 90130683 | 21024000 | 46851365 | 0 | 24316246 | 71107863 | 4846882 | 3005807 | 2607964 | 2687040 | 1152590 | 225600 | 0
Fuel Cost | 0 | 0 | 4798882.76 | 6406627.5 | 0 | 0 | 0 | 9594889.5 | 7709040 |  | 0 | 10325570 | 0 | 3896006.4 | 2529517.75 | 4829545.5 | 7692875.68 | 0 | 5650750 | 1757762.6 | 4976052.48 | 7695211.2 | 0 | 0 | 0 | 0 | 4359398.4 | 3177738 | 3507841.44 | 286227 | 342000 | 0 | 0 | 0 | 3127118.4 | 903187.96 | 819418.14 | 489240 | 5103000 | 0 | 84954.6 | 5013418.8 | 0 | 0 | 0 |  | 1941840 | 6862285.44 | 3447486.1 | 1235354.4 | 1217280 | 2710156.8 | 348386.4 | 3259137.6 | 0 | 0 | 0 | 7804410 | 6926950 | 5112120 | 0 | 0 | 237815.28 | 0 | 0 | 1633694.2 | 0 | 10722873.92 | 1658035.3 | 517810.68 | 177930 | 1069775 | 353610 | 19292947.2 | 1909680 | 0 | 510505.92 | 0 | 569798.07 | 1259755.2 | 1895904 | 1657146.24 | 2544970.7 | 0 | 2498409.6 | 4261593.6 | 0 | 2315586.6 | 868600 | 0 | 506444.4 | 6957000 | 282870 | 159600 | 0 | 9829474.2 | 0 | 0 | 28696224 | 0 | 19521187.2 | 506586.15 | 2694758.4 | 14556096 | 3573730.43 | 7816320 | 10083072 | 7910155.02 | 13267307.35 | 302501.96 | 23388639.32 | 4887072.63 | 14411505.57 | 5785705.2 | 3887108.4 | 3562272 | 1353320 | 13476288 | 2011295.5 | 10562140.8 | 7481007.16 | 0 | 5797072.8 | 689526.95 | 20220278.4 | 6282090 | 0 | 0 | 0 | 0 | 0 | 0 |  | 63072000 | 0 | 0 | 0 | 1698912 | 0 | 0 | 0 | 648360 | 914688 | 70053.75 | 3246880 | 1073256.5 | 819331.2 | 0 | 0 | 0 | 2554305.78 | 33300.96 | 4364310.72 | 0 | 0 | 2683735.37 | 280082.87 | 1813929.88 | 0 | 0 | 140797.458 | 0 | 0 | 37697840 | 0 | 0 | 0 | 0 | 0 | 0 | 0 | 0 | 5836413.56 | 0 | 9329903.55 | 2677248 | 0 | 9670315.2 | 0 | 10427690.6 | 0 | 202104.5 | 8084657.28 | 221659800 | 5062881.18 | 0 | 1704960 | 0 | 1528653.6 | 4747639.68 | 0 | 0 | 81578614.05 | 0 | 0 | 219564000 | 0 | 0 |  | 452356772.2 | 703186665.688 | 1155543437.888 | 97109202.968 | 63072000 | 56216541.97 | 0 | 311062677.53 | 560500254.05 | 1308658.14 | 0 | 41740487.37 | 19292947.2 | 5240668.66 | 0 | 0
Yesterday Day Peak | 0 | 0 | 150 | 180 | 0 | 0 | 0 | 378 | 281 |  | 0 | 400 | 0 | 0 | 0 | 0 | 324 | 0 | 135 | 0 | 28 | 16 | 0 | 0 | 0 | 0 | 0 | 17 | 0 | 17 | 19 | 16 | 25 | 32 | 8 | 0 | 127 | 75 | 117 | 0 | 0 | 208 | 0 | 0 | 0 |  | 6 | 0 | 17 | 0 | 0 | 6 | 12 | 30 | 0 | 0 | 0 | 270 | 250 | 150 | 0 | 0 | 10 | 0 | 0 | 51 | 0 | 23 | 0 | 16 | 10 | 25 | 20 | 87 | 48 | 0 | 16 | 1 | 43 | 40 | 47 | 43 | 80 | 0 | 61 | 78 | 0 | 115 | 17 | 0 | 10 | 305 | 16 | 11 | 0 | 2 | 0 | 0 | 68 | 0 | 70 | 5 | 4 | 51 | 5 | 367 | 38 | 17 | 17 | 2 | 50 | 17 | 55 | 0 | 9 | 12 | 0 | 53 | 41 | 17 | 34 | 0 | 17 | 4 | 55 | 21 | 350 | 0 | 0 | 0 | 0 | 0 |  | 908 | 0 | 0 | 0 | 2 | 0 | 0 | 0 | 0 | 0 | 0 | 128 | 21 | 0 | 0 | 0 | 0 | 0 | 0 | 0 | 0 | 0 | 0 | 0 | 0 | 0 | 0 | 8 | 0 | 0 | 170 | 0 | 0 | 0 | 0 | 0 | 0 | 0 | 0 | 205 | 0 | 414 | 0 | 0 | 35 | 0 | 0 | 0 | 3 | 35 | 870 | 220 | 0 | 0 | 0 | 15 | 0 | 137 | 0 | 374 | 8 | 0 | 958 | 125 | 0 |  | 10484 | DayPeak
Yesterday Evening Peak | 0 | 0 | 150 | 180 | 0 | 0 | 0 | 388 | 341 | 0 | 0 | 450 | 0 | 0 | 7 | 15 | 333 | 0 | 121 | 0 | 0 | 16 | 0 | 0 | 0 | 0 | 35 | 17 | 17 | 17 | 19 | 0 | 16 | 32 | 8 | 40 | 128 | 75 | 117 | 0 | 0 | 204 | 0 | 0 | 0 | 0 | 6 | 56 | 16 | 12 | 12 | 6 | 12 | 42 | 0 | 0 | 0 | 280 | 270 | 207 | 0 | 0 | 10 | 0 | 0 | 51 | 0 | 39 | 25 | 16 | 10 | 25 | 20 | 120 | 97 | 0 | 16 | 0 | 43 | 40 | 50 | 45 | 112 | 0 | 59 | 86 | 0 | 115 | 17 | 0 | 10 | 280 | 16 | 11 | 0 | 0 | 0 | 0 | 154 | 0 | 106 | 0 | 12 | 86 | 20 | 412 | 93 | 35 | 17 | 0 | 145 | 17 | 55 | 34 | 29 | 12 | 0 | 71 | 0 | 72 | 34 | 0 | 17 | 0 | 115 | 17 | 250 | 0 | 0 | 0 | 8 | 150 |  | 790 | 0 | 0 | 0 | 0 | 0 | 0 | 0 | 0 | 0 | 0 | 124 | 27 | 0 | 0 | 0 | 0 | 35 | 0 | 48 | 0 | 0 | 38 | 0 | 24 | 0 | 0 | 8 | 0 | 0 | 220 | 0 | 0 | 0 | 0 | 0 | 0 | 0 | 0 | 216 | 0 | 414 | 0 | 0 | 50 | 0 | 91 | 0 | 0 | 35 | 1180 | 222 | 0 | 0 | 0 | 0 | 35 | 121 | 0 | 370 | 0 | 0 | 1311 | 0 | 0 |  | 12278 | EvPeak
Forecast for Evening | 0 | 0 | 130 | 180 | 0 | 0 | 0 | 400 | 330 | 0 | 0 | 450 | 0 | 60 | 85 | 55 | 330 | 0 | 100 | 80 | 102 | 149 | 24 | 0 | 0 | 0 | 35 | 35 | 55 | 17 | 19 | 25 | 33 | 33 | 25 | 0 | 125 | 75 | 120 | 0 | 25 | 212 |  | 0 | 0 | 0 | 6 | 75 | 17 | 12 | 12 | 6 | 12 | 35 | 0 | 0 | 0 | 280 | 250 | 205 | 0 | 0 | 10 | 0 | 0 | 51 | 0 | 47 | 43 | 16 | 11 | 25 | 20 | 163 | 90 | 0 | 16 | 0 | 43 | 40 | 50 | 42 | 112 | 0 | 60 | 86 | 0 | 115 | 17 | 0 | 10 | 300 | 24 | 11 | 0 | 195 | 0 | 0 | 145 | 0 | 135 | 0 | 12 | 85 | 30 | 400 | 95 | 88 | 17 | 0 | 300 | 17 | 55 | 106 | 29 | 12 | 0 | 70 | 0 | 162 | 34 | 0 | 17 |  | 115 | 17 | 280 | 141 |  | 0 | 10 | 150 |  | 930 | 0 | 0 |  | 98 | 0 | 0 | 0 | 40 | 52 | 8 | 132 | 30 | 110 | 0 | 0 | 0 | 35 | 20 | 92 | 0 | 0 | 40 | 52 | 24 | 0 | 0 | 8 | 0 | 0 | 220 | 0 | 0 | 0 |  | 0 | 0 | 0 | 0 | 210 | 0 | 414 | 75 | 0 | 50 | 15 | 70 | 0 | 0 | 55 | 1220 | 220 |  | 150 |  |  | 75 | 120 |  | 370 |  | 0 | 1300 |  | 0
Forecast for Day | 0 | 0 | 130 | 180 | 0 | 0 | 0 | 400 | 330 | 0 | 0 | 450 | 0 | 60 | 85 | 15 | 330 | 0 | 100 | 80 | 102 | 48 | 24 | 0 | 0 | 0 | 17 | 35 | 35 | 17 | 19 | 25 | 25 | 33 | 8 | 0 | 125 | 75 | 120 | 0 | 8 | 212 |  | 0 | 0 | 0 | 6 | 34 | 0 | 12 | 0 | 6 | 12 | 25 | 0 | 0 | 0 | 280 | 250 | 180 | 0 | 0 | 10 | 0 | 0 | 51 | 0 | 47 | 8 | 16 | 11 | 25 | 20 | 146 | 50 | 0 | 16 | 1.6 | 43 | 40 | 50 | 42 | 112 | 0 | 60 | 86 | 0 | 115 | 17 | 0 | 10 | 300 | 24 | 11 | 0 | 130 | 0 | 0 | 114 | 0 | 70 | 20 | 12 | 50 | 5 | 385 | 38 | 35 | 17 | 5 | 65 | 17 | 55 | 106 | 9 | 12 | 0 | 35 | 50 | 54 | 34 | 0 | 17 | 35 | 72 | 17 | 280 | 54 |  | 0 | 10 | 150 |  | 930 | 0 | 0 | 0 | 49 | 0 | 0 | 0 | 0 | 40 | 8 | 132 | 22 | 48 | 0 | 0 | 0 | 0 | 0 | 50 | 0 | 0 | 30 | 52 | 0 | 0 | 0 | 8 | 0 | 0 | 180 | 0 | 0 | 0 | 0 | 0 | 0 | 0 | 0 | 180 | 0 | 414 | 53 | 0 | 35 | 15 | 35 | 0 | 8 | 35 | 1220 | 220 |  | 35 | 6 | 100 | 0 | 120 |  | 370 | 30 | 0 | 1300 | 130 | 0 |  |  |  |  | g | h | o | c | h | t | s
Generation at 08:00(Today) | 0 | 0 | 130 | 180 | 0 | 0 | 0 | 307 | 262 | 0 | 0 | 340 | 0 | 0 | 0 | 0 | 320 | 0 | 101 | 0 | 0 | 0 | 0 | 0 | 0 | 0 | 0 | 0 | 0 | 17 | 19 | 25 | 16 | 33 | 0 | 40 | 126 | 75 | 117 | 0 | 0 | 202 | 0 | 0 | 0 | 0 | 6 | 32 | 0 | 12 | 0 | 6 | 12 | 25 | 0 | 0 | 0 | 270 | 240 | 172 | 0 | 0 | 0 | 0 | 0 | 10 | 0 | 25 | 8 | 16 | 10 | 25 | 17 | 120 | 105 | 0 | 16 | 0 | 43 | 40 | 22 | 10 | 80 | 0 | 40 | 60 | 0 | 115 | 17 | 0 | 10 | 290 | 16 | 11 | 0 | 0 | 0 | 0 | 8 | 0 | 0 | 4 | 12 | 17 | 0 | 385 | 18 | 0 | 17 | 2 | 15 | 17 | 17 | 34 | 9 | 12 | 0 | 17 | 5 | 0 | 17 | 0 | 17 | 4 | 18 | 34 | 320 | 0 | 0 | 0 | 4 | 150 | 0 | 912 | 0 | 0 | 0 | 0 | 0 | 0 | 0 | 0 | 0 | 0 | 80 | 19 | 0 | 0 | 0 | 0 | 0 | 0 | 0 | 0 | 0 | 0 | 0 | 0 | 0 | 0 | 8 | 0 | 0 | 180 | 0 | 0 | 0 | 0 | 0 | 0 | 0 | 0 | 140 | 0 | 337 | 0 | 0 | 0 | 0 | 0 | 0 | 1 | 0 | 990 | 222 | 0 | 0 | 0 | 14 | 0 | 120 | 0 | 373 | 1 | 0 | 1159 | 1 | 0 | 0 |  |  |  | 154.3902 | 21.7207 | 57.8071 | 51.1145 | 0.30738 | 3.5482 | 3.5023
292.3904
| Minimum Generation |  | 9846 | 9:00
| Highest Generation |  | 12436 | 1:00
| Day Peak Generation |  | 10484 | 12:00
| Evening Peak Generation |  | 12278 | 21:00
| HVDC Max Flow |  | 914 | 17:00
| HVDC EvPeak Flow |  | 790 | 21:00
| Load factor L.F |  | 89.78% | [164 empty] | 1275.5

## P1
POWER GRID COMPANY OF BANGLADESH LTD.
NATIONAL LOAD DESPATCH CENTER
DAILY REPORT
[7 empty] | Reporting Date : | 2023-08-26
Till now the maximum generation is : - |  |  |  | 15648 | 21:00 | Hrs on | 2023-04-19
The Summary of Yesterday's |  |  | 2023-08-25 | Generation & Demand |  | Today's Actual Min Gen. & Probable Gen. & Demand
Day Peak Generation : |  |  | 10484 | MW Hour : | 12:00 | Min. Gen. at | 7:00 | 9748
Evening Peak Generation : |  |  | 12278 | MW Hour : | 21:00 | Available Max Generation : |  | 14573
E.P. Demand (at gen end) : |  |  | 12278 | MW Hour : | 21:00 | Max Demand (Evening) : |  | 13100
Maximum Generation : |  |  | 12436 | MW Hour : | 1:00 | Reserve(Generation end) |  | 1473
Total Gen. (MKWH) : |  |  | 267.956 | System Load Factor : | 89.78% | Load Shed : |  | 0
EXPORT / IMPORT THROUGH EAST-WEST INTERCONNECTOR
Export from East grid to West grid :- Maximum |  |  |  | 820 | MW at | 5:00 | Energy
Import from West grid to East grid :- Maximum |  |  |  | - | MW at | - | Energy | -
|  | Water Level of Kaptai Lake at 6:00 A M on |  | 2023-08-26
Actual : |  | 102.28 | Ft.(MSL) , | Rule curve : | 96.69 | Ft.( MSL )
Gas Consumed : |  | Total = | 1063.34 | MMCFD. | Oil Consumed (PDB) :
HSD :
FO :
Cost of the Consumed Fuel (PDB+Pvt) : |  |  | Gas : | 153325744.938
: |  |  | Coal : | 560500254.05 | Oil : | 352803164.9 | Total : | 1066629163.888
Load Shedding & Other Information
Area |  | Yesterday |  |  |  | Today
|  |  |  | Estimated Demand (S/S end) |  | Estimated Shedding (S/S end) |  | Rates of Shedding
|  | MW |  | MW |  |  | MW | (On Estimated Demand)
Dhaka |  | 0 | 0:00 | 4372.6492 |  |  | 0 | 0%
Chittagong Area |  | 0 | 0:00 | 1200.296 |  |  | 0 | 0%
Khulna Area |  | 0 | 0:00 | 1681.0207 |  |  | 0 | 0%
Rajshahi Area |  | 0 | 0:00 | 1460.7805 |  |  | 0 | 0%
Cumilla Area |  | 0 | 0:00 | 1202.1318 |  |  | 0 | 0%
Mymensingh Area |  | 0 | 0:00 | 893.9104 |  |  | 0 | 0%
Sylhet Area |  | 0 | 0:00 | 501.2489 |  |  | 0 | 0%
Barisal Area |  | 0 | 0:00 | 417.5625 |  |  | 0 | 0%
Rangpur Area |  | 0 | 0:00 | 816.683 |  |  | 0 | 0%
Total |  | 0 |  | 12546.2832 |  |  | 0
Information of the Generating Units under shut down.
|  | Planned Shut- Down |  |  | Forced Shut- Down
1) Barapukuria ST: Unit- 1,2
2) Ghorasal-3,7
3) Shajibazar 330 MW
4) Baghabari-71,100 MW
5) Raozan unit-2
6) Siddhirganj 210 MW .
Outage | Restore | Additional Information of Machines, lines, Interruption / Forced Load shed etc. | [5 empty] | Remark
Time | Time
09:02 | 18:09 | Cumilla(S) 132/33kV S/S Tripura Ckt-1 Scheduled S/D Due to Bus side isolator realignment work SM NAGAR end .
| 09:47 | Pabna 132/33kV S/S T-1 HT is restored.
| 09:48 | Bogura 230/132kV S/S 230KV Main 2 is restored.
| 09:48 | Pabna 132/33kV S/S T-1 LT is restored.
10:13 | 10:47 | BIPTC S/S 20DF24 Forced S/D Due to Rectification work due to impedance 21R tripping.
| 10:15 | Barapukuria-Bogura 230 kV Ckt-1 is restored.
10:30 | 13:05 | Aminbazar 400/230/132kV S/S 132 kv Bus 02 Scheduled S/D Due to Loop armarung.
10:35 | 14:01 | Aminbazar-Mirpur 132kV Ckt-1 Scheduled S/D from Aminbazar 400/230/132kV end Due to Bay equipment Maintanence.
| 14:41 | Tongi GT was synch.
15:44 | 17:33 | Barapukuria-Bogura 230 kV Ckt-2 Forced S/D from Bogura
230/132kV end Due to Red Hot Maintenance
16:02 | 17:38 | Mahasthangar-Palashbari 132kV Ckt-1 Forced S/D from Palashbari 132/33kV end.
16:04 | 17:38 | Mahasthangar-Palashbari 132kV Ckt-2 Forced S/D from Palashbari 132/33kV end.
| 17:55 | Noapara 132/33kV S/S T-2 HT is restored.
| 17:56 | Noapara 132/33kV S/S T-2 LT is restored.
| 18:00 | Noapara 132/33kV S/S T-4 HT is restored.
| 18:01 | Noapara 132/33kV S/S T-4 LT is restored.
18:12 | 21:18 | Rangpur 132/33kV S/S Rangpur-Teesta Solar-2 Forced S/D Due to DC converter Replace.
19:17 | 19:22 | Chhatak 132/33kV S/S T-1 HT Tripped showing o/c relays Due to sunamganj 33kv pdb feeder trail.
19:45 |  | Bhulta 132/33kV S/S GT2 HT Forced S/D Due to Huge red hot of LT bushing Y phase GT-2. | [5 empty] | 50 MW load interrup.
06:30 |  | Bhandaria 132/33kV S/S Transformer-2 LT Forced S/D Due to Red hot maintenance. | [5 empty] | 12 MW load interrup.
06:31 |  | Bhandaria 132/33kV S/S Transformer-2 HT Forced S/D Due to Red hot maintenance.
06:42 | 07:16 | Ashuganj-Shahjibazar 132kV Ckt-1 Scheduled S/D from Shahjibazar 132/33kV end Due to S/D taken by Ashugonj
Side.( Corrective maintenance at Ashugonj End)
06:48 |  | Narail 132/33kV S/S TR2 (413-T) LT Scheduled S/D Due to Red hot maintenance in 33 kV feeder no-06 source side DS | [5 empty] | 20 MW load interrup.
( Y-phase).
06:48 |  | Narail 132/33kV S/S TR2 (413-T) HT Scheduled S/D Due to Red hot maintenance in 33 kV feeder no-06 source side DS
( Y-phase).
07:21 |  | Bagerhat 132/33kV S/S Transformer-3 ( 423 T) LT Scheduled S/D Due to 33 kv feeder rizar change work. | [5 empty] | 25 MW load interrup.
07:21 |  | Bagerhat 132/33kV S/S Transformer-3 ( 423 T) HT Scheduled S/D Due to 33 kv feeder rizar change work.
| Sub Divisional Engineer |  |  |  | Executive Engineer |  |  | Superintendent Engineer
| Network Operation Division |  |  |  | Network Operation Division |  |  | Load Despatch Circle

## P2
EVENING PEAK GENERATION AND DAY LONG ENERGY DATA OF POWER STATIONS
| Date : | 2023-08-25 | [5 empty] | Page -2
Sl. |  |  |  |  | Present | Peak | Energy
No. | Name of the Power Stations |  | Producer | Installed Capacity | Capacity | Hour | Generated | Remarks
Generation
|  |  |  | Unit No. X Capacity | MW | MW | KWH
1 | Ghorasal Repowered CCPP:Unit-3 (GT |  | PDB | 1*260 | 260 | 0 | 0 | Under maint.
2 | Ghorasal Repowered CCPP Unit-4 |  | PDB | 1*210 | 180 | 150 | 3286906 | Gas shortage
| Ghorasal TPP Unit-5 |  | PDB | 1*210 | 190 | 180 | 4299750
3 | Ghorasal 365 MW CCPP Unit-7 |  | PDB | 1*243+1*122 | 365 | 0 | 0 | Air Compressor problem
| Ghorashal 78.5 MW PP(MAX) |  | QRPP | 2*40 | 0 | 0 | 0 | Contract Expired
4 | Ghorashal 108 MW PP (Regent) |  | IPP | 34*3.35 | 108 | 0 | 0 | Gas shortage
5 | Haripur GTPP |  | SBU, PDB | 2*32 | 20 | 0 | 0 | Under maint.
6 | Haripur 412 MW CCPP |  | EGCB | 1*273+1*139 | 412 | 388 | 9137990 | Machine problem
7 | Haripur 360 MW CCPP(HPL) |  | IPP | 1*235+1*125 | 360 | 341 | 7138000 | Machine problem
8 | Meghnaghat 450 MW CCPP(MPL) |  | IPP | 2*150+1*150 | 450 | 450 | 9473000
9 | Meghnaghat 100 MW(IEL) |  | NENP | 12*8.9 | 100 | 0 | 348480 | Engine problem
10 | Meghnaghat CCPP(Summit) |  | IPP | 2*110+1*110 | 335 | 0 | 0 | Under maint.
11 | Madanganj 102 PP(Summit) |  | NENP | 6*17 | 102 | 7 | 190907 | Low demand
12 | Madanganj-55 MW PP(Summit) |  | IPP | 3*17.08+1*11.3 | 55 | 15 | 364494 | Low demand
13 | Keraniganj 100 MW PP (Powerpac) |  | NENP | 8*13.45 | 75 | 0 | 0 | Reserved
14 | Narshingdi 22 MW PP (Doreen) |  | SIPP, REB | 8*2.90 | 22 | 17 | 381636
15 | 210 MW Siddhirgonj TPP |  | PDB | 1*210 | 115 | 0 | 0 | Under maint.
16 | Siddhirgonj 2*120 MW GTPP |  | EGCB | 2*105 | 210 | 121 | 3229000 | frequency control
17 | Siddhirganj 100 PP(Dutch Bangla) |  | NENP | 12*8.9 | 100 | 0 | 120230 | Reserved
18 | Siddhirganj 335 MW CCPP |  | EGCB | 1*217+118 | 335 | 333 | 6868639
19 | Gagnagar 102 MW PP (Digital Power) |  | IPP | 12*8.924 | 102 | 0 | 353664 | Reserved
20 | Katpotti 52 MW PP (Sinha) |  | IPP | 7*7.9 | 0 | 0 | 0 | Fuel shortage
21 | Kamalaghat 54 MW PP(Banco Energy) |  | IPP | 3*18 | 54 | 35 | 342720 | Fuel shortage
22 | Kodda 150 MW PP |  | BPDB-RPCL | 9*17.06 | 149 | 16 | 474720 | Low demand
23 | Manikganj 55 MW PP (Northern) |  | IPP | 3*19.3 | 55 | 17 | 235388 | Low demand
24 | Nababganj 55 MW PP (Southern power ) |  | IPP | 3*19.3 | 55 | 17 | 261584 | Low demand
25 | Bosila 108 MW PP(CLC) |  | IPP | 12*8.775+1*3.5 | 0 | 0 | 0
26 | Summit Power,(Madhabdi+Ashulia) |  | SIPP,REB | 3*3.67+4*8.73 | 80 | 19 | 894660 | Engine problem
27 | Maona 33 MW PP(Summit) |  | SIPP,REB | 4*8.73 | 33 | 16 | 529200 | Engine problem
28 | Rupganj 33 MW PP(Summit) |  | SIPP,REB | 4*8.73 | 33 | 32 | 725200
29 | Gazipur 52 MW PP |  | RPCL | 6*8.9 | 52 | 8 | 183840 | Low demand
30 | Tongi 80 MW GTPP |  | PDB | 1* 105 | 105 | 40 | 370159
31 | Kodda 300 MW PP Unit-2 (Summit) |  | IPP | 18*17.076 | 300 | 0 | 720108 | Reserved
32 | Keranigonj 300 MW PP (APR) |  | IPP | 256*1.4 | 300 | 0 | 0 | Contract Expired
33 | Bramhangoan 100 MW PP (Aggreko) |  | IPP | 114*0.959 | 0 | 0 | 0 | Contract Expired
34 | Aurahati 100MW PP (Aggreko) |  | IPP | 0.85*23+0.95*91 | 0 | 0 | 0 | Contract Expired
35 | Kodda 149 MW PP Unit-1 (Summit) |  | IPP | 8*18.45+8.97 | 149 | 106 | 1409472 | Low demand
36 | Gazipur 100 MW PP |  | RPCL | 6*17.5 | 105 | 35 | 547037 | Low demand
37 | Meghnaghat 104 MW PP (OPCL) |  | IPP | 18.5*6 | 104 | 71 | 1040640 | Fuel shortage
38 | Manikgonj 162MW PP(MPGL) |  | IPP | 9*18 | 162 | 72 | 832320 | Low demand
39 | Spectra Solar Plant Ltd. |  | IPP | 35 | 35 | 0 | 57701
40 | Kanchan Purbachal Power Generation Ltd. |  | IPP | 18.4*3 | 55 | 17 | 477000 | Fuel shortage
| Dhaka area Total |  |  |  | 5722 | 2503 | 54294445
41 | Chattogram TPP-1 |  | PDB | 1*210 | 180 | 117 | 2700000 | Gas shortage
| Chattogram TPP-2 |  | PDB | 1*210 | 180 | 0 | 0 | Gas shortage
42 | Raozan 25 MW PP |  | RPCL | 3*8.9 | 25 | 0 | 5196 | Reserved
43 | Teknaf 20MW PP (Solartech) |  | IPP | 20 | 20 | 0 | 43335
44 | Patenga 50MW PP (Baraka) |  | IPP | 8*6.98 | 50 | 6 | 234240 | Fuel shortage
45 | Kaptai Hydro: Unit-1,2,3,4, 5 |  | PDB | 2*40+3*50 | 230 | 203 | 4846882
46 | Sikalbaha 225MW |  | PDB | 1*150+1*75 | 225 | 204 | 4820595
47 | Sikalbaha Peaking GT |  | PDB | 1*150 | 150 | 0 | 0 | Under maint.
48 | Sikalbaha 105 MW PP (Baraka Sikalbaha) |  | IPP | 6*17.5 | 105 | 17 | 1048799 | Fuel shortage
49 | Hathazari 100 MW peaking PP |  | PDB | 11*8.9 | 98 | 56 | 411408 | Engine problem
50 | Dohazari -Kalaish 100 MW Peaking |  | PDB | 6*17 | 102 | 16 | 202555 | Engine problem
51 | Juldah 100 MW Unit-1 (Acorn) |  | NENP | 8*13.45 | 100 | 12 | 91440 | Fuel shortage
52 | Juldah 100 MW PP Unit-3 (Acorn) |  | IPP | 8*13.5 | 100 | 12 | 261120 | Fuel shortage
53 | Barabkunda 22 MW PP (Regent) |  | SIPP, PDB | 8*2.90 | 22 | 12 | 274320 | Engine problem
* | Malancha, Ctg. EPZ (United) |  |  | 5*8.73+3*9.34 | 0 | 42 | 978720
54 | Chattogram 108 MW PP (ECPV) |  | IPP | 16*7 | 108 | 12 | 96000 | Fuel shortage
55 | Kaptai 7 MW Solar PP |  | PDB | 7.4 MW | 7 | 0 | 19441
56 | Anwara 300 MW PP (United) |  | IPP | 17*17+24 | 300 | 145 | 1992218 | Low demand
57 | Jodiac Power |  | IPP | 3*18.55+1*3.6 | 54 | 17 | 448767 | Fuel shortage
58 | Karnaphuli Power Ltd. |  | IPP | 18.415*6+6.5 | 110 | 55 | 1355739 | Fuel shortage
59 | Juldah unit-2 (Acorn) |  | IPP | 8*13.6 | 100 | 12 | 302400 | Low demand
60 | Anlima Energy Ltd. |  | IPP | 6*21.2 | 116 | 34 | 657382 | Fuel shortage
| Mirsharai 150 MW |  | BPDB-RPCL | 18.5*9 | 163 | 0 | 112072 | Reserved
| SS Power I |  | SS Power | 0 | 0 | 0 | 0 | On test.
| Cox's Bazar Wind |  | IPP | 66 | 0 | 8 | 225600 | On test.
| Matarbari 2*600 MW (CPGCL) |  | CPGCL | 0 | 0 | 150 | 5301818 | On test.
| Chattogram area Total |  |  |  | 2545 | 1130 | 26430047
61 | Ashuganj TPP Unit- 3 |  | APSCL | 1*150 | 0 | 0 | 0 | Contract Expired
| Ashuganj TPP Unit- 4 |  | APSCL | 1*150 | 0 | 0 | 0 | Contract Expired
| Ashuganj TPP Unit- 5 |  | APSCL | 1*150 | 0 | 0 | 0 | Contract Expired
62 | Ashuganj 225 MW CCPP |  | APSCL | 1*142+1*75 | 221 | 207 | 4407000 | Engine problem
63 | Ashuganj 450 MW CCPP(North) |  | APSCL | 1*360 | 360 | 280 | 7031000 | Engine problem
64 | Ashuganj 450 MW CCPP(South) |  | APSCL | 1*360 | 360 | 270 | 6355000 | FGMO
| Ashuganj 420 MW CCPP(East) |  | APSCL | 284*1+116*1 | 400 | 250 | 6758500 | Gas shortage
65 | Ashuganj 50 MW PP |  | APSCL | 14*3.968 | 45 | 10 | 210456 | Gas shortage
66 | Ashuganj 55 MW PP (Precision) |  | QRPP | 15*4 | 0 | 0 | 0 | Contract Expired
67 | Ashuganj 195 MW PP (APSCL-United) |  | IPP | 20*9.73+1*16 | 195 | 0 | 0 | Gas shortage
68 | Ashuganj 51 MW PP (Midland) |  | IPP | 6*9.34 | 51 | 51 | 978260
69 | Ashuganj 150 MW PP (Midland) |  | IPP | 23*7.015 | 150 | 20 | 269309 | High Voltage
70 | Titas 50 MW Peaking PP |  | PDB | 6*8.92 | 52 | 39 | 620896 | Engine problem
71 | Chandpur 150 MW CCPP |  | PDB | 1*106+1*57 | 163 | 0 | 0 | Under maint.
72 | Chandpur 200 MW (Desh energy) |  | IPP | 12*18.4 | 200 | 86 | 1065600 | Fuel shortage
73 | Feni 22 MW PP (Doreen) |  | SIPP, PDB | 8*2.90 | 22 | 16 | 377964 | Engine problem
74 | Feni 11 MW PP (Doreen) |  | SIPP, REB | 4*2.90 | 11 | 10 | 237240
** | Impoprt (Tripura) |  | Imported power | 0 | 160 | 120 | 2687040
75 | Jangalia 33 MW PP (Summit) |  | SIPP, PDB | 4*8.73 | 33 | 25 | 611300 | Engine problem
76 | Jangalia 52 MW PP (Lakdanavi) |  | IPP | 6*8.92 | 52 | 25 | 123274 | Low demand
77 | Cumilla 25 MW PP (Summit) |  | SIPP, REB | 3*3.67+2*6.97 | 25 | 20 | 471480 | Engine problem
78 | Daudkandi 200 MW PP (B.Trac) |  | IPP | 154*1.4 | 0 | 0 | 0 | Contract Expired
79 | Feni Lanka Power |  | IPP | 7*18.415+1*9.78 | 114 | 34 | 426360 | Low demand
80 | Chowmuhani 113 MW |  | IPP | 12*9.78+2*3.1 | 113 | 29 | 301560 | Fuel shortage
81 | Bhairob 54.5 MW |  | IPP | 3*18.2 | 54 | 17 | 443880 | Fuel shortage
82 | Chandpur 115(Doreen) |  | IPP | 4*18.5+2*22.5 | 115 | 115 | 1350720
| Cumilla Area Total |  |  |  | 2896 | 1624 | 34726839
83 | RPCL 210MW CCPP |  | IPP | 4*35+1*70 | 202 | 97 | 1752000 | Gas shortage
84 | Tangail 22 MW PP (Doreen) |  | SIPP, PDB | 8*2.90 | 22 | 16 | 375372 | Engine problem
85 | Jamalpur 95 MW PP(Powerpac) |  | IPP | 12*8.924 | 0 | 0 | 0 | Under maint.
86 | Sarishabari 3 MW Solar Plant |  | IPP | 1*3 | 3 | 0 | 0
87 | Mymensingh 200 MW PP (United) |  | IPP | 9.78*21 | 200 | 154 | 2128800 | Fuel shortage
88 | Jamalpur 115 MW PP (United) |  | IPP | 9.78*12 | 115 | 93 | 829200 | Fuel shortage
89 | Sutiakhali 50 MW Solar PP |  | IPP | 50 | 50 | 0 | 139190
90 | Tangail Palli Power Gen 22 MW |  | IPP | 4*6.7 | 22 | 6 | 148800 | Fuel shortage
| Mymensingh Area Total |  |  |  | 614 | 366 | 5373362
91 | Fenchugonj CCPP Phase-1 |  | PDB | 2*32+1*33 | 70 | 43 | 415911 | Machine problem
92 | Fenchugonj CCPP Phase-2 |  | PDB | 2*35+1*35 | 90 | 40 | 954360 | Machine problem
93 | Kushiara 163 MW CCPP (KP) |  | IPP | 1*109+1*54 | 163 | 112 | 2213018 | ST Under maint.
94 | Shajibazar 330 MW CCPP |  | PDB | 3*110 | 330 | 0 | 0 | Under maint.
95 | Fenchugonj 51 MW PP (Barakatullah) |  | RPP | 19*2.90 | 51 | 50 | 1089600
| Fenchuganj 44 MW (Energyprima) |  | NENP | 12*3.3+5*2 | 50 | 45 | 957888
96 | Hobiganj 11 MW PP Cofidence-E |  | SIPP, REB | 4*2.90 | 11 | 11 | 210000
97 | Shahjibazar GTPP Unit- 8 & 9 |  | PDB | 2*35 | 66 | 59 | 1287840
98 | Shahjibazar 86 MW PP (Shahjibazar) |  | RPP | 32*2.90 | 86 | 86 | 1869120
99 | Shahjibazar 100 MW GTPP |  | PDB | 1*100 | 100 | 0 | 0
100 | Sylhet 225 MW CCPP |  | PDB | 1*142+1*89 | 231 | 115 | 2292660 | ST Under maint.
101 | Sylhet 20 MW GTPP |  | PDB | 1*20 | 20 | 17 | 404000 | Machine problem
| Sylhet 50 MW PP (EPL) |  | NENP | 27*2 | 0 | 0 | 0 | Contract Expired
102 | Shahjahanulla 25 MW PP |  | SIPP, REB | 3*9.34 | 25 | 16 | 377160
103 | Bibiana-II 341 MW CCPP (Summit) |  | IPP | 1*222+1*119 | 341 | 280 | 6957000 | FGMO
104 | Bibiyana-III 400 MW CCPP |  | PDB | 285*1+134*1 | 400 | 412 | 8496000
105 | Sylhet 10MW PP (Desh) |  | RPP | 6*1.95 | 10 | 10 | 255780
106 | Bibiyana South 400 MW |  | PDB | 400 MW | 383 | 0 | 1471000 | Under maint.
| Sylhet Area Total |  |  |  | 2427 | 1296 | 29251337
107 | Bheramara GTPP Unit-3 |  | PDB | 1*20 | 16 | 0 | 0
** | Bheramara (HVDC ) |  | Imported power | 2*500 | 1000 | 790 | 21024000
108 | Khulna 115 PP MW (KPCL-2) |  | NENP | 7*17 | 115 | 0 | 163200 | Reserved
109 | Faridpur 50 MW Peaking PP |  | PDB | 8*6.89 | 54 | 0 | 36000 | Reserved
110 | Khulna 225 MW CCPP |  | NWPGCL | 1*150+1*75 | 230 | 0 | 0 | Reserved
111 | Gopalganj 100 MW Peaking PP |  | PDB | 16*6.98 | 109 | 0 | 50816 | Reserved
112 | Bheramara 410 MW CCPP |  | NWPGCL | 1*278+1*132 | 410 | 0 | 0 | Gas shortage
| Noapara 40 MW PP (Khanjahan Ali) |  | NENP | 5*8.5 | 40 | 0 | 4875 | Reserved
113 | Noapara 100 MW PP (Bangla Trac) |  | IPP | 70*1.4 | 0 | 0 | 0 | Contract Expired
114 | Rupsha 105 MW PP (Orion rupsha) |  | IPP | 6*18.445 | 105 | 0 | 199200 | Reserved
115 | Madhumati 100 MW PP |  | NWPGCL | 6*18 | 105 | 0 | 0 | Fuel shortage
116 | Mongla Orion 100 MW Solar PP |  | IPP | 100 | 100 | 0 | 130320
| Khulna 330 MW CCPP (OIL) |  | BPDB | 1*220+1*110 | 220 | 121 | 3005807 | Low demand
| Rampal 1320 MW (BIFPCL) |  | NTPC&BPDB | 660*2 | 617 | 370 | 8974545 | Coal shortage.
| Kulna 225 MW CCPP (GAS) |  | NWPGCL | 0 | 0 | 0 | 0 | On test.
| Khulna Area Total |  |  |  | 3121 | 1281 | 33588763
117 | Barisal 110 MW PP (Summit ) |  | IPP | 7*17.076 | 110 | 0 | 75168 | Reserved
118 | Bhola 33 MW PP (Venture) |  | NENP | 1*34.50 | 40 | 27 | 553225 | Engine problem
119 | Bhola 225 MW CCPP |  | PDB | 2*63+1*68 | 194 | 124 | 2899000 | ST Under maint.
120 | Bhola 95 MW PP (Aggreko) |  | QRPP | 96*1.10 | 0 | 0 | 0 | Contract Expired
121 | Payra 1320 MW |  | BCPCL | 2*622 | 1244 | 1180 | 26706000 | Machine problem
122 | Bhola Nutan Biddut BD LTD |  | IPP | 220 | 220 | 222 | 4963609
123 | United Payra Power Ltd. |  | IPP | 8*18.5+1*9.5 | 150 | 0 | 230400 | Reserved
| Barisal 307 MW |  | IPP | 307*1 | 307 | 0 | 0 | Coal shortage.
| Barisal Area Total |  |  |  | 2265 | 1553 | 35427402
124 | Baghabari 71 MW GTPP |  | PDB | 1*71 | 71 | 0 | 0 | Gas shortage
| Baghabari 100 MW GTPP |  | PDB | 1*100 | 100 | 0 | 0 | Gas shortage
125 | Baghabari 50 MW Peaking PP |  | PDB | 6*8.9 | 52 | 35 | 152314 | Engine problem
126 | Bera 70 MW Peaking PP |  | PDB | 9*8.29 | 71 | 0 | 1904 | Reserved
127 | Amnura 50 MW PP(Sinha) |  | NENP | 7*7.79 | 28 | 0 | 0 | Fuel shortage
128 | Katakhali 50 MW PP (Northern) |  | QRPP | 6*8.9 | 50 | 0 | 0 | Fuel shortage
129 | Katakhali 50 MW Peaking PP |  | PDB | 6*8.7 | 50 | 38 | 158707 | Engine problem
130 | Sirajgonj Unit-1 225MW |  | NWPGCL | 1*150+1*75 | 210 | 0 | 0 | Gas shortage.
131 | Sirajgonj Unit-2 225MW |  | NWPGCL | 1*150+1*75 | 220 | 0 | 0
132 | Sirajgonj Unit-3 225MW |  | NWPGCL | 1*141 | 220 | 216 | 5031391
133 | Sirajgonj 400 MW CCPP Unit-4 |  | SNWPGCL | 1*282+1*132 | 414 | 414 | 9424145
134 | Santahar 50 MW Peaking PP |  | PDB | 6*8.7 | 50 | 24 | 107524 | Engine problem
135 | Bogra 22 MW PP (GBB) |  | RPP | 6*4 | 0 | 0 | 0 | Contract Expired
136 | Bogura 20 MW PP (Energyprima) |  | NENP | 5*3.3+5*2 | 0 | 0 | 0 | Contract Expired
137 | Ullapara 11 MW PP (Summit) |  | SIPP, REB | 4*2.90 | 11 | 8 | 185994 | Engine problem
138 | Natore 52 MW PP (Rajlanka) |  | IPP | 6*8.92 | 52 | 0 | 20549 | Reserved
139 | Chapainawabganj 100 MW Peaking PP |  | PDB | 12*8.924 | 104 | 48 | 279048 | Low demand
140 | Baghabari 200 MW PP (Paramount) |  | IPP | 135*1.6 | 200 | 0 | 0 | Fuel shortage
141 | Bagura 113 MW PP (Confidence)-2 |  | IPP | 6*18.55+7.2 | 113 | 50 | 817440 | Fuel shortage
142 | Confidence Power Bogura Unit-1 113 MW |  | IPP | 6*18.55 | 113 | 35 | 665952 | Low demand
143 | Sirajgonj 6.55 MW Solar |  | NWPGCL | 1*6 | 6 | 0 | 0
| Adani Power Jharkhanda Ltd |  | Imported power | 748*2 | 1496 | 1311 | 25680000
| Rajshahi Area Total |  |  |  | 3631 | 2179 | 42524968
144 | Barapukuria TPP Unit-1 |  | PDB | 1*125 | 85 | 0 | 0 | Under maint.
| Barapukuria TPP Unit-2 |  | PDB | 1*125 | 85 | 0 | 0 | Under maint.
145 | Barapukuria 275 MW TPP Unit-3 |  | PDB | 1*275 | 274 | 220 | 4445500 | Machine problem
146 | Rangpur 20 MW GTPP |  | PDB | 1*20 | 20 | 0 | 0
147 | Saidpur 20 MW GTPP |  | PDB | 1*20 | 20 | 0 | 0
148 | Rangpur 113 MW PP (Confidence) |  | IPP | 9*6.984+7*7.015+3.15*2 | 113 | 91 | 821078 | Fuel shortage
149 | Sympa Solar Power 8MW |  | IPP | 8 MW | 8 | 0 | 18290
150 | Energypac Power Venture Thakurgaon Ltd. |  | IPP | 115 | 115 | 35 | 309696 | Low demand
| Intraco Solar 30 MW |  | IPP | 1*30 | 30 | 0 | 93723
| Teesta Solar Limited |  | BPCL | 16*12.5 | 200 | 0 | 650590
| Rangpur Area Total |  |  |  | 950 | 346 | 6338877
| Total |  |  |  | 24171 | 12278 | 267956040
| Eastern Grid Total |  |  |  | 14204 | 6919 | 150076030
| Western Grid Total |  |  |  | 9967 | 5359 | 117880010
| National Grid Total |  |  |  | 24171 | 12278 | 267956040
*Data collected from respective power station over telephone.
Executive Engineer
Network Operation Division
Page- 3

## P3
POWER GRID COMPANY OF BANGLADESH LTD.
NATIONAL LOAD DESPATCH CENTER
MAXIMUM LOAD SERVED BY DIFFERENT GRID SUB-STATIONS
QF-LDC-09
| Date: | 2023-08-25
| (a) ENTIRE EASTERN GRID : |  | 8007.19 | MW | (b) ENTIRE WESTERN GRID : |  | 3753.7 | MW
| i) Dhaka area |  | 4017.19 | MW | i) Khulna area |  | 1351.5 | MW
| ii) Chittagong area |  | 1186 | MW | ii) Rajshahi area |  | 1232.2 | MW
| iii) Comilla area |  | 1219 | MW | iii) Barisal area |  | 380 | MW
| iv) Mymensingh area |  | 1049 | MW | iv) Rangpur area |  | 790 | MW
| v) Sylhet area |  | 536 | MW
|  | SYSTEM TOTAL DEMAND ( a + b ) = |  | 11760.89 | MW
MAXIMUM LOAD SERVED BY DIFFERENT SUB-STATIONS
| Sub-station | Load (MW) | Time | Sub-station | Load (MW) | Time | Sub-station | Load (MW) | Time | Sub-station | Load (MW) | Time | Sub-station | Load (MW) | Time
1 | AKS | 3 | 00:00 | Chhatak | 26 | 02:00 | Kamrangirchar | 48 | 12:00 | Natore | 136 | 00:00 | Sholosohor | 27 | 00:00
2 | AKSML | 104 | 04:00 | Chowmuhani | 208 | 19:30 | Kaptai | N/A | N/A | Nawabganj | 42.6 | 22:00 | Shyampur | 144 | 01:00
3 | Aftabnagar | 46 | 19:00 | Chuadanga | 104 | 00:00 | Kazla | 79 | 13:00 | Netrakona | 117 | 20:00 | Siddhirganj | 138 | 14:00
4 | Agargaon | 71 | 13:00 | Coxsbazar | 110 | 18:30 | Keranigonj | 52 | 00:00 | New | 55 | 00:00 | Sirajganj | 92 | 00:00
5 | Agrabad | 58 | 13:00 | Cumilla(N) | 171 | 19:00 | Khagrachori | 28 | 18:30 | Niamatpur | 73 | 00:00 | Sonargaon | 82 | 00:00
6 | Amnura | 49 | 00:00 | Cumilla(S) | 144 | 23:00 | Khulna | 92 | 00:00 | Noapara | 38 | 01:00 | Sreemongol | 64 | 22:00
7 | Ashuganj | 70 | 00:00 | Daudkandi | 122 | 22:00 | Khulshi | 162 | 19:30 | PHP | 3 | 04:00 | Sreepur | 66 | 00:00
8 | BIPTC | N/A | N/A | Dhaka | 16 | 00:00 | Kishoreganj | 142 | 20:00 | Pabna | 107 | 00:00 | Srinagar | 41.1 | 00:00
9 | BSRM | 163 | 07:00 | Dhamrai | 118 | 00:00 | Kodda | 231 | 02:00 | Palashbari | 120 | 19:30 | Sunamganj | 47 | 22:00
10 | Bagerhat | 87 | 00:00 | Dhanmondi | 113 | 18:30 | Kulaura | 50 | 19:30 | Panchagarh | 52 | 19:00 | Sylhet | 131 | 19:00
11 | Bakulia | 78 | 00:00 | Dohazari | 88 | 19:30 | Kurigram | 60 | 19:00 | Patuakhali | 93 | 22:00 | TK | 0 | 00:00
12 | Banani | 42 | 18:30 | Faridpur | 135 | 00:00 | Kushtia | 130 | 00:00 | Payra | 20 | 19:00 | Tangail | 198 | 21:00
13 | Bangabhaban | 4 | 00:00 | Fatullah | 59 | 00:00 | Lalbag | 68 | 01:00 | Postogola | 52 | 00:00 | Thakurgaon | 85 | 19:30
14 | Barapukuria | 58 | 00:00 | Fenchuganj | 45 | 20:00 | Lalmonirhat | 45 | 19:00 | Purbachal | 19 | 00:00 | Tongi | 95 | 00:00
15 | Barguna | 18 | 22:00 | Feni | 108 | 19:00 | Madanganj | 34 | 22:00 | Purbasadipur | 116 | 00:00 | Ullon | 38 | 00:00
16 | Barishal | 95 | 00:00 | GPH | 10 | 12:00 | Madaripur | 96 | 00:00 | Rahim | 19 | 00:00 | Uttara | 62 | 12:00
17 | Barishal-230 | 96 | 00:00 | Ghorashal | 61 | 21:00 | Madartek | 79.24 | 00:00 | Rajbari | 72 | 01:00 | UttaraNew | 60 | 00:00
18 | Baroaulia | 62 | 12:00 | Goalpara | 34 | 00:00 | Madunaghat | 46 | 00:00 | Rajendrapur | 82 | 22:00 | Zigatola | 64 | 13:00
19 | Baroirhat | 54 | 19:00 | Gollamari | 49 | 00:00 | Magura | 62 | 00:00 | Rajshahi | 138 | 01:00
20 | Bashundhara | 152 | 13:00 | Gopalganj | 95 | 00:00 | Mahasthangarh | 66 | 20:00 | Rajshahi-230 | 36 | 00:00
21 | BashundharaCement | 0 | 00:00 | Gulshan | 48 | 12:00 | Manikganj | 100 | 03:00 | Ramganj | 108 | 23:00
22 | Beanibazar | 66 | 19:00 | Halishahar | 57 | 00:00 | Maniknagar | 62 | 00:00 | Rampur | 26 | 00:00
23 | Benapole | 52 | 00:00 | HaripurSBU | 144 | 00:00 | Matarbari | 41 | 22:00 | Rangamati | 14 | 18:00
24 | Bhaluka | 122 | 02:00 | Hasnabad | 101 | 00:00 | Matuail | 58 | 01:00 | Rangpur | 126 | 13:00
25 | Bhandaria | 44 | 00:00 | Hathazari | 70 | 23:00 | Millgate | 76 | 00:00 | Ruppur | 4.8 | 09:00
26 | Bhangura | 33 | 00:00 | Ishurdi | 67 | 00:00 | Mirpur | 122 | 19:30 | SSM | 3 | 00:00
27 | Bheramara(GK) | 60 | 01:00 | Jaldhaka | 70 | 19:00 | Mirsorai | 3 | 19:00 | Saidpur | 92 | 00:00
28 | Bhulta | 253 | 00:00 | Jamalpur | 166 | 19:00 | Mithapukur | 38 | 19:00 | Satkhira | 109 | 00:00
29 | Bog-Sherpur | 60 | 19:00 | Jashore | 112 | 19:00 | Modern | 0 | 00:00 | Satmasjid | 103 | 00:00
30 | Bogura | 146 | 22:00 | Jhenaidah | 111 | 00:00 | Mogbazar | 101 | 12:00 | Savar | 154 | 00:00
31 | Borhanuddin | 50 | 23:00 | Joydebpur | 142 | 00:00 | Mongla | 22 | 00:00 | Shahjadpur | 92 | 00:00
32 | Brahmanbaria | 160 | 19:30 | Joypurhat | 52 | 20:00 | Motijheel | 31 | 00:00 | Shahjibazar | 119 | 21:00
33 | Cantonment | 126 | 19:00 | Juldah | 18 | 01:00 | Munshiganj | 98 | 01:00 | Shahmirpur | 46.3 | 00:00
34 | Chandpur | 65 | 19:30 | KSRM | 44 | 19:30 | Mymensingh | 213 | 19:00 | Shariatpur | 75 | 00:00
35 | Chandraghona | 28 | 20:00 | Kabirpur | 242 | 00:00 | Naogaon | 116 | 02:00 | Sherpur | 142 | 19:00
36 | Chapai | 61 | 02:00 | Kachua | 74 | 19:00 | Narail | 54 | 00:00 | Shikalbaha | 36 | 01:00
37 | Charsaidpur | 44 | 01:00 | Kallyanpur | 99 | 01:00 | Narinda | 48 | 00:00 | Shikalbaha-230 | N/A | N/A
38 | Chauddagram | 56 | 19:30 | Kalurghat | 24 | 01:00 | Narshingdi | 171 | 01:00 | Shitalakhya | 72.6 | 01:00
| Sub Divisional Engineer |  |  |  | Executive Engineer |  |  |  | Superintendent Engineer
| Network Operation Division |  |  |  | Network Operation Division |  |  |  | Load Despatch Circle
| (1) Honbl. State Minister |  |  |  | (8) Executive Director (O & M) PGCB. |  |  |  | (18) C.E. Transmission (1 & 2) PGCB.
| Ministry of Power,Energy & Mineral |  |  |  | (9) Member,Generation,PDB. |  |  |  | (19) S.E. System Protection,PGCB.
| Resources, GOB. |  |  |  | (10) Member,Distribution,PDB. |  |  |  | (20) Director,Public Relation,PDB.
| (2) Secy (Power Divn.)Ministry of |  |  |  | (11) Member,Transmission & |  |  |  | (21) Director Program, PDB.
| Power,Energy & Mineral Resources. |  |  |  | System Operation,PDB. |  |  |  | (22) S.E. Consumer Affairs,PDB.
| (3) Director General,Power cell |  |  |  | (12) Member,P&D,PDB. |  |  |  | (23) Director,Project Planning,PDB.
| (4) Chairman,BERC |  |  |  | (13) C.E (P & D), PGCB. |  |  |  | (24) Director,System Planning,PDB.
| (5) Chairman, BPDB. |  |  |  | (14) G.M. Commercial Operation |  |  |  | (25) Executive Eng.IMD.
| (6) Managing Director, PGCB. |  |  |  | (15) C.E. Generation,PDB. |  |  |  | (26) Executive Eng. EMD.
| (7) Member(Power & Industry) |  |  |  | (16) C.E, (P & D),PDB. |  |  |  | (27) NLDC
| Planning Commission. |  |  |  | (17) C.E. System Operation,PGCB

## Voltage
e
MAXIMUM & MINIMUM VOLTAGES OF DIFFERENT GRID SUB-STATIONS:
| Date: | 2023-08-25 | [7 empty] | QF-LDC-10
| Sub-Station | Max Voltage | Hour | Min | Hour | Sub-Station | Maxm | Hour | Min | Hour
|  |  |  | Voltage |  |  | Voltage |  | Voltage
| 400 KV | KV | Hour | KV | Hour | 400 KV | KV | Hour | KV | Hour
14 | Aminbazar | 402 | 18:00 | 393 | 00:00 | Gopalganj | 410 | 15:00 | 400 | 00:00
| Ashuganj | N/A | N/A | N/A | N/A | Kaliakoir | 388 | 05:00 | 377 | 23:00
| Bhulta | 398 | 14:00 | 390 | 03:00 | Madunaghat_I | N/A | N/A | N/A | N/A
| Bibiana | 407 | 19:00 | 397 | 01:00 | Payra | 416 | 15:00 | 409 | 00:00
| BIPTC | 400 | 21:00 | 391 | 11:00 | Rahanpur | N/A | N/A | N/A | N/A
| Bogura | N/A | N/A | N/A | N/A | Rampal | 412 | 14:00 | 401 | 23:00
| 230 KV | KV |  | KV |  | 230 KV | KV |  | KV
| Agargaon | 236 | 19:00 | 229 | 00:00 | Hasnabad | 234 | 14:00 | 229 | 00:00
| AKSML | 231 | 14:00 | 226 | 01:00 | Hathazari | 234 | 19:00 | 228 | 01:00
| Aminbazar | 237 | 13:00 | 231 | 00:00 | Ishurdi | 236 | 08:00 | 226 | 22:00
| Ashuganj | 235 | 08:00 | 230 | 00:00 | Jhenaidah | 231 | 08:00 | 218 | 21:00
| Ashuganj-400 | N/A | N/A | N/A | N/A | Kaliakoir | 236 | 18:30 | 231 | 04:00
| Baghabari | 233 | 09:00 | 223 | 21:00 | Keranigonj | 234 | 19:00 | 227 | 00:00
| Barapukuria | 225 | 15:00 | 209 | 00:00 | Khulna(S) | 238 | 15:00 | 228 | 21:00
| Barapukuria-230 | N/A | N/A | N/A | N/A | Madunaghat_I | N/A | N/A | N/A | N/A
| Barishal | 237 | 10:00 | 230 | 22:00 | Maniknagar | 232 | 15:00 | 228 | 01:00
| Bheramara | 235 | 04:00 | 225 | 22:00 | Meghnaghat | 239 | 19:00 | 232 | 00:00
| Bhulta | 236 | 19:00 | 231 | 02:00 | Mirsorai | 232 | 18:30 | 224 | 02:00
| Bibiana | 234 | 19:00 | 228 | 00:00 | Rajshahi | 230 | 04:00 | 218 | 22:00
| BIPTC | 236 | 08:00 | 223 | 21:00 | Rampal | 236 | 10:00 | 228 | 23:00
| Bogura | 231 | 15:00 | 217 | 00:00 | Rampur | N/A | N/A | N/A | N/A
| Borhanuddin | 241 | 16:00 | 237 | 02:00 | Rampura | 233 | 15:00 | 230 | 00:00
| BSRM | 232 | 15:00 | 223 | 03:00 | Shikalbaha | 231 | 19:30 | 226 | 01:00
| Cumilla(N) | 232 | 19:00 | 226 | 00:00 | Shyampur | 233 | 15:00 | 226 | 00:00
| Fenchuganj | 237 | 08:00 | 231 | 01:00 | Siddhirganj | 234 | 15:00 | 230 | 00:00
| Ghorashal | 236 | 01:00 | 235 | 00:00 | Sirajgonj | 238 | 10:00 | 231 | 00:00
| Ghorashal-230 | N/A | N/A | N/A | N/A | Sreepur | 234 | 15:00 | 224 | 00:00
| GPH | 232 | 19:00 | 225 | 03:00 | Tongi | 233 | 18:30 | 227 | 13:00
| Haripur | 232 | 14:00 | 226 | 00:00
| 132 kV | KV |  | KV |  | Tongi
| Aftabnagar | 136 | 05:00 | 132 | 12:00 | Lalbag | 138 | 19:00 | 133 | 00:00
| Agargaon | 135 | 08:00 | 131 | 00:00 | Lalmonirhat | 132 | 15:00 | 118 | 00:00
| Agrabad | 134 | 18:30 | 129 | 02:00 | Madanganj | 134 | 19:00 | 131 | 00:00
| AKS | 133 | 19:00 | 129 | 00:00 | Madaripur | 133 | 08:00 | 128 | 00:00
| Aminbazar | 138 | 13:00 | 126 | 00:00 | Madartek | 136 | 04:00 | 133 | 00:00
| Amnura | 138 | 08:00 | 122 | 00:00 | Madunaghat | 137 | 19:00 | 131 | 01:00
| Ashuganj | 140 | 08:00 | 136 | 00:00 | Magura | 139 | 15:00 | 128 | 22:00
| Bagerhat | 135 | 09:00 | 125 | 23:00 | Mahasthangarh | 138 | 10:00 | 125 | 00:00
| Bakulia | 135 | 19:00 | 131 | 00:00 | Manikganj | 137 | 19:30 | 128 | 00:00
| Banani | 136 | 04:00 | 132 | 13:00 | Maniknagar | 135 | 08:00 | 132 | 00:00
| Bangabhaban | 135 | 19:30 | 132 | 00:00 | Matarbari | 128 | 15:00 | 117 | 00:00
| Barapukuria | 140 | 15:00 | 128 | 00:00 | Matuail | 135 | 19:00 | 131 | 02:00
| Barguna | 138 | 10:00 | 132 | 00:00 | Millgate | 138 | 19:00 | 132 | 00:00
| Barishal | 138 | 07:00 | 130 | 00:00 | Mirpur | 136 | 14:00 | 131 | 00:00
| Barishal-230 | 136 | 06:00 | 132 | 02:00 | Mithapukur | 135 | 15:00 | 121 | 00:00
| Baroaulia | 135 | 19:00 | 131 | 13:00 | Modern | 133 | 16:00 | 131 | 00:00
| Baroirhat | 131 | 19:00 | 123 | 01:00 | Mogbazar | 137 | 08:00 | 134 | 12:00
| Bashundhara | 138 | 19:00 | 132 | 00:00 | Mongla | 135 | 08:00 | 125 | 22:00
| BashundharaCement | 134 | 19:00 | 131 | 00:00 | Motijheel | 135 | 19:30 | 132 | 00:00
| Beanibazar | 129 | 07:00 | 125 | 00:00 | Munshiganj | 134 | 15:00 | 130 | 03:00
| Benapole | 139 | 10:00 | 125 | 23:00 | Mymensingh | 135 | 15:00 | 118 | 22:00
| Bhaluka | 128 | 08:00 | 120 | 03:00 | Naogaon | 133 | 10:00 | 119 | 00:00
| Bhandaria | 137 | 14:00 | 125 | 22:00 | Narail | 138 | 08:00 | 129 | 00:00
| Bhangura | 138 | 07:00 | 132 | 00:00 | Narinda | 0 | 00:00 | N/A | N/A
| Bheramara | 134 | 08:00 | 128 | 21:00 | Narshingdi | 130 | 13:00 | 122 | 00:00
| Bheramara(GK) | 134 | 10:00 | 127 | 22:00 | Natore | 133 | 08:00 | 126 | 21:00
| Bhulta | 129 | 18:00 | 122 | 00:00 | Nawabganj | 138 | 19:00 | 132 | 00:00
| Bog-Sherpur | 139 | 10:00 | 128 | 00:00 | Netrakona | 132 | 13:00 | 124 | 23:00
| Bogura | 137 | 17:00 | 120 | 22:00 | New | 138 | 19:00 | 132 | 00:00
| Bogura-230 | 140 | 15:00 | 130 | 00:00 | Niamatpur | 132 | 10:00 | 117 | 00:00
| Brahmanbaria | 130 | 08:00 | 123 | 00:00 | Noapara | 138 | 08:00 | 128 | 22:00
| Cantonment | 134 | 04:00 | 130 | 00:00 | Pabna | 135 | 15:00 | 128 | 23:00
| Chandpur | 132 | 19:00 | 117 | 00:00 | Palashbari | 134 | 10:00 | 119 | 17:00
| Chandraghona | 136 | 19:00 | 132 | 01:00 | Panchagarh | 135 | 15:00 | 118 | 01:00
| Chapai | 132 | 08:00 | 122 | 01:00 | Patuakhali | 139 | 19:00 | 134 | 22:00
| Charsaidpur | 135 | 19:00 | 131 | 04:00 | Payra | 140 | 09:00 | 137 | 00:00
| Chauddagram | 130 | 19:00 | 123 | 00:00 | PHP | 129 | 18:30 | 121 | 00:00
| Chhatak | 130 | 10:00 | 124 | 03:00 | Postogola | 137 | 19:00 | 132 | 02:00
| Chowmuhani | 127 | 19:30 | 117 | 03:00 | Purbachal | 137 | 08:00 | 132 | 11:00
| Chuadanga | 136 | 16:00 | 124 | 00:00 | Purbasadipur | 133 | 15:00 | 118 | 00:00
| Coxsbazar | 126 | 07:00 | 117 | 01:00 | Rahanpur | N/A | N/A | N/A | N/A
| Cumilla(N) | 134 | 19:00 | 128 | 00:00 | Rahim | 135 | 18:30 | 132 | 00:00
| Cumilla(S) | 133 | 18:30 | 124 | 13:00 | Rajbari | 130 | 08:00 | 124 | 00:00
| Daudkandi | 131 | 16:00 | 125 | 00:00 | Rajendrapur | 138 | 19:30 | 129 | 00:00
| Dhaka | 136 | 03:00 | 133 | 12:00 | Rajshahi | 135 | 08:00 | 128 | 00:00
| Dhamrai | 137 | 14:00 | 131 | 00:00 | Rajshahi-230 | 137 | 15:00 | 119 | 01:00
| Dhanmondi | 134.5 | 15:00 | 131.5 | 00:00 | Ramganj | 127 | 18:30 | 114 | 00:00
| Dohazari | 132 | 19:00 | 125 | 01:00 | Rampur | 134 | 19:00 | 130 | 00:00
| Faridpur | 130 | 08:00 | 125 | 00:00 | Rampura | 137 | 04:00 | 133 | 12:00
| Fatullah | 132 | 18:30 | 127 | 00:00 | Rangamati | 135 | 19:00 | 131 | 01:00
| Fenchuganj | 134 | 08:00 | 130 | 03:00 | Rangpur | 132 | 10:00 | 118 | 01:00
| Feni | 131 | 19:00 | 122 | 07:00 | Ruppur | 136 | 13:00 | 130 | 00:00
| Ghorashal | 141 | 18:30 | 136 | 00:00 | Saidpur | 134 | 15:00 | 119 | 00:00
| Goalpara | 138 | 08:00 | 130 | 22:00 | Satkhira | 136 | 15:00 | 126 | 23:00
| Gollamari | 137 | 08:00 | 130 | 22:00 | Satmasjid | 135 | 08:00 | 131 | 00:00
| Gopalganj | 133 | 08:00 | 127 | 21:00 | Savar | 138 | 19:00 | 130 | 00:00
| Gopalganj-400 | 131 | 08:00 | 127 | 00:00 | Shahjadpur | 141 | 14:00 | 136 | 00:00
| Gulshan | 136 | 05:00 | 133 | 00:00 | Shahjibazar | 131 | 08:00 | 124 | 03:00
| Halishahar | 135 | 19:00 | 129 | 02:00 | Shahmirpur | 135 | 19:00 | 130 | 01:00
| Haripur | 135 | 18:30 | 132 | 00:00 | Shariatpur | 132 | 16:00 | 126 | 00:00
| HaripurSBU | 135 | 18:30 | 132 | 00:00 | Sherpur | 132 | 15:00 | 116 | 23:00
| Hasnabad | 136 | 19:00 | 133 | 00:00 | Shikalbaha | 124 | 19:00 | 119 | 00:00
| Hathazari | 136 | 07:00 | 133 | 12:00 | Shikalbaha-230 | 135 | 18:00 | 131 | 01:00
| Ishurdi | 137 | 08:00 | 130 | 21:00 | Shitalakhya | 135.2 | 19:00 | 131 | 03:00
| Jaldhaka | 135 | 15:00 | 119 | 00:00 | Sholosohor | 134 | 19:00 | 130 | 03:00
| Jamalpur | 136 | 15:00 | 121 | 23:00 | Shyampur | 132 | 19:00 | 127 | 00:00
| Jashore | 138 | 10:00 | 127 | 22:00 | Shyampur-230 | 132 | 19:00 | 127 | 00:00
| Jhenaidah | 141 | 08:00 | 130 | 22:00 | Siddhirganj | 135 | 15:00 | 132 | 00:00
| Jhenaidah-230 | 140 | 08:00 | 131 | 22:00 | Sirajganj | 137 | 14:00 | 131 | 21:00
| Joydebpur | 140 | 19:00 | 134 | 03:00 | Sonargaon | 134 | 20:00 | 129 | 00:00
| Joypurhat | 132 | 10:00 | 118 | 00:00 | Sreemongol | 131 | 07:00 | 126 | 00:00
| Juldah | 134 | 08:00 | 131 | 01:00 | Sreepur | 129 | 15:00 | 124 | 00:00
| Kabirpur | 138 | 18:30 | 129 | 00:00 | Srinagar | 138 | 15:00 | 132 | 00:00
| Kachua | 130 | 15:00 | 119 | 00:00 | SSM | 140 | 18:00 | 135 | 10:00
| Kaliakoir | 139 | 19:00 | 135 | 04:00 | Sunamganj | 127 | 09:00 | 122 | 02:00
| Kallyanpur | 133 | 11:00 | 127 | 01:00 | Sylhet | 131 | 09:00 | 127 | 00:00
| Kalurghat | 136 | 19:00 | 131 | 01:00 | Tangail | 133 | 09:00 | 129 | 21:00
| Kamrangirchar | 138 | 08:00 | 125 | 00:00 | Thakurgaon | 134 | 15:00 | 114 | 01:00
| Kaptai | N/A | N/A | N/A | N/A | TK | 136 | 19:00 | 132 | 00:00
| Kazla | 135 | 19:30 | 132 | 00:00 | Tongi | 138 | 19:30 | 135 | 00:00
| Keranigonj | 138 | 15:00 | 133 | 00:00 | Ullon | 135 | 02:00 | 134 | 00:00
| Khagrachori | 135 | 16:00 | 131 | 13:00 | Uttara | 136 | 14:00 | 129 | 17:00
| Khulna | 137 | 08:00 | 128 | 23:00 | UttaraNew | 138 | 19:00 | 130 | 00:00
| Khulna(S) | 138 | 15:00 | 130 | 22:00 | Zigatola | 138 | 18:00 | 134 | 00:00
| Khulshi | 133 | 19:00 | 129 | 00:00
| Kishoreganj | 133 | 06:00 | 125 | 23:00
| Kodda | 138 | 19:30 | 130 | 00:00
| KSRM | 136 | 19:00 | 131 | 00:00
| Kulaura | 133 | 09:00 | 129 | 23:00
| Kurigram | 133 | 14:00 | 117 | 00:00
| Kushtia | 134 | 08:00 | 127 | 22:00

## L-Curve
Date | 2023-08-25
.
TIME | E-W INT.(Export) | EAST GRID | WEST GRID | TOTAL |  |  | DAILY LOAD CURVE
0:00 | 1030 | 6917 | 5214 | 12131 |  |  |  | QF-LDC-11
0:30 | 957 | 6898.5 | 5385 | 12283.5 | Date: | 2023-08-25
1:00 | 884 | 6880 | 5556 | 12436
1:30 | 897 | 6819.5 | 5456.5 | 12276
2:00 | 910 | 6759 | 5357 | 12116
2:30 | 880 | 6651.5 | 5280 | 11931.5 | [5 empty] | Gen. at Eve. Peak | 12278 | 12278 MW (21:00 )
3:00 | 850 | 6544 | 5203 | 11747 | [6 empty] | 21:00
3:30 | 840 | 6517 | 5136 | 11653 | [5 empty] | Gen. at Day Peak | 10484 | 10484 MW (12:00 )
4:00 | 830 | 6490 | 5069 | 11559 | [6 empty] | 12:00
4:30 | 825 | 6406.5 | 4975 | 11381.5 | [5 empty] | Highest Generation | 12436
5:00 | 820 | 6323 | 4881 | 11204 | [6 empty] | 1:00
5:30 | 880 | 6143.5 | 4784.5 | 10928
6:00 | 940 | 5964 | 4688 | 10652
6:30 | 915 | 5872.5 | 4544.5 | 10417
7:00 | 890 | 5781 | 4401 | 10182
7:30 | 925 | 5741 | 4444 | 10185
8:00 | 960 | 5701 | 4487 | 10188
8:30 | 1000 | 5575 | 4442 | 10017
9:00 | 1040 | 5449 | 4397 | 9846
9:30 | 1040 | 5438.5 | 4381.5 | 9820
10:00 | 1040 | 5428 | 4366 | 9794
10:30 | 1040 | 5457.5 | 4395.5 | 9853
11:00 | 1040 | 5487 | 4425 | 9912
11:30 | 1110 | 5667.5 | 4530.5 | 10198
12:00 | 1180 | 5848 | 4636 | 10484
12:30 | 1180 | 6074 | 4690 | 10764
13:00 | 1180 | 6300 | 4744 | 11044
13:30 | 1160 | 6130 | 4580 | 10710
14:00 | 1140 | 5960 | 4416 | 10376
14:30 | 1140 | 5905.5 | 4375.5 | 10281
15:00 | 1140 | 5851 | 4335 | 10186
15:30 | 1180 | 5652.5 | 4261.5 | 9914
16:00 | 1220 | 5454 | 4188 | 9642
16:30 | 1150 | 5449.5 | 4161.5 | 9611
17:00 | 1080 | 5445 | 4135 | 9580
17:30 | 1035 | 5512 | 4130.5 | 9642.5
18:00 | 990 | 5579 | 4126 | 9705
18:30 | 925 | 6146.5 | 4590 | 10736.5
19:00 | 860 | 6714 | 5054 | 11768
19:30 | 870 | 7018 | 5229 | 12247
20:00 | 950 | 6808 | 5290 | 12098 |  |  |  | Executive Engineer
20:30 | 1005 | 6863.5 | 5324.5 | 12188 |  |  |  | Network Operation Division
21:00 | 1060 | 6919 | 5359 | 12278
21:30 | 1075 | 6897.5 | 5372.5 | 12270
22:00 | 1090 | 6876 | 5386 | 12262 |  |  |  |  | Page 6 of 7
22:30 | 1125 | 6843 | 5373 | 12216
23:00 | 1160 | 6810 | 5360 | 12170
23:30 | 1095 | 6863.5 | 5287 | 12150.5
24:00 | 1030 | 6917 | 5214 | 12131
12278 MW (21:00 )
10484 MW (12:00 )

## En-Curve
DAILY ENERGY CURVE
Date | 2023-08-25 |  | Energy |  | 267956040
QF-LDC-12
TIME | GAS | HVDC | P.GEN(GAS). | P.GEN(HSD) | P.GEN(HFO). | COAL | HYDRO | G.GEN(HSD) | G.GEN(HFO) | TRIPURA | SOLAR | WIND | SHORTAGE
0:00 | 3850 | 808 | 2051 | 0 | 1471 | 3242 | 202 | 121 | 236 | 142 | 0 | 8 | 0
0:30 | 3931 | 824 | 2062.5 | 0 | 1323 | 3440 | 202 | 141 | 216 | 138 | 0 | 6 | 188.135 |  | Date: | 43701
1:00 | 4012 | 840 | 2074 | 0 | 1175 | 3638 | 202 | 161 | 196 | 134 | 0 | 4 | 376.27
1:30 | 4002.5 | 844.5 | 2062.5 | 0 | 1122 | 3597 | 202 | 161 | 147 | 132 | 0 | 5.5 | 347.62 | [7 empty] | Total Energy | 267.956 | 267.956 | Total Energy Gen 267.956 MKWHr Energy Not Served 1.468 MKWHr Energy Requirement 269.424 MKWHr
2:00 | 3993 | 849 | 2051 | 0 | 1069 | 3556 | 202 | 161 | 98 | 130 | 0 | 7 | 318.97 | [7 empty] | Energy not Served | 1.4675 | 1.4675
2:30 | 3992.5 | 842.5 | 2056.5 | 0 | 921 | 3535 | 202 | 149.5 | 98 | 126 | 0 | 8.5 | 304.1675 | [7 empty] | Energy Requirement | 269.4235 | 269.4235
3:00 | 3992 | 836 | 2062 | 0 | 773 | 3514 | 202 | 138 | 98 | 122 | 0 | 10 | 289.365
3:30 | 3976.5 | 836 | 2036.5 | 0 | 768.5 | 3488 | 202 | 138 | 76.5 | 120 | 0 | 11 | 235.885
4:00 | 3961 | 836 | 2011 | 0 | 764 | 3462 | 202 | 138 | 55 | 118 | 0 | 12 | 182.405
4:30 | 3954 | 871.5 | 1959.5 | 0 | 711.5 | 3369 | 202 | 137.5 | 55 | 113 | 0 | 8.5 | 160.9175
5:00 | 3947 | 907 | 1908 | 0 | 659 | 3276 | 202 | 137 | 55 | 108 | 0 | 5 | 139.43
5:30 | 3797 | 907.5 | 1829 | 0 | 639.5 | 3244 | 201.5 | 137.5 | 55 | 107 | 3.5 | 6.5 | 116.51
6:00 | 3647 | 908 | 1750 | 0 | 620 | 3212 | 201 | 138 | 55 | 106 | 7 | 8 | 93.59
6:30 | 3554 | 907.5 | 1816 | 0 | 575.5 | 3040 | 201 | 137.5 | 55 | 101 | 22 | 7.5 | 82.6075 | [6 empty] | Coal
7:00 | 3461 | 907 | 1882 | 0 | 531 | 2868 | 201 | 137 | 55 | 96 | 37 | 7 | 71.625
7:30 | 3476 | 907.5 | 1870.5 | 0 | 523.5 | 2860 | 200.5 | 138 | 55 | 95 | 54.5 | 4.5 | 35.8125 | [5 empty] | Oil
8:00 | 3491 | 908 | 1859 | 0 | 516 | 2852 | 200 | 139 | 55 | 94 | 72 | 2 | 0
8:30 | 3462 | 908.5 | 1793.5 | 0 | 502 | 2790.5 | 200.5 | 138 | 47 | 95 | 77.5 | 2.5 | 0
9:00 | 3433 | 909 | 1728 | 0 | 488 | 2729 | 201 | 137 | 39 | 96 | 83 | 3 | 0
9:30 | 3451 | 908.5 | 1711 | 0 | 512 | 2650 | 201.5 | 137 | 39 | 96 | 108 | 6 | 0
10:00 | 3469 | 908 | 1694 | 0 | 536 | 2571 | 202 | 137 | 39 | 96 | 133 | 9 | 0
10:30 | 3557.5 | 907.5 | 1780 | 0 | 594.5 | 2421 | 202 | 137 | 39 | 96 | 113.5 | 5 | 0
11:00 | 3646 | 907 | 1866 | 0 | 653 | 2271 | 202 | 137 | 39 | 96 | 94 | 1 | 0
11:30 | 3717.5 | 907.5 | 1923 | 0 | 701 | 2321.5 | 202 | 137 | 47.5 | 91.5 | 149 | 0.5 | 0
12:00 | 3789 | 908 | 1980 | 0 | 749 | 2372 | 202 | 137 | 56 | 87 | 204 | 0 | 0
12:30 | 3806 | 907.5 | 2030 | 0 | 927.5 | 2434 | 202.5 | 136.5 | 55.5 | 98.5 | 162.5 | 3.5 | 0
13:00 | 3823 | 907 | 2080 | 0 | 1106 | 2496 | 203 | 136 | 55 | 110 | 121 | 7 | 0
13:30 | 3823 | 907 | 2080 | 0 | 1106 | 2496 | 203 | 136 | 55 | 110 | 121 | 7 | 0
14:00 | 3823 | 907 | 2080 | 0 | 1106 | 2496 | 203 | 136 | 55 | 110 | 121 | 7 | 0
14:30 | 3675 | 910 | 1953 | 0 | 1053 | 2412.5 | 203 | 131 | 47 | 109.5 | 112.5 | 8.5 | 0
15:00 | 3527 | 913 | 1826 | 0 | 1000 | 2329 | 203 | 126 | 39 | 109 | 104 | 10 | 0
15:30 | 3512.5 | 913 | 1815 | 0 | 827 | 2265 | 203 | 124 | 39 | 103 | 99.5 | 13 | 0
16:00 | 3498 | 913 | 1804 | 0 | 654 | 2201 | 203 | 122 | 39 | 97 | 95 | 16 | 0
16:30 | 3515 | 913.5 | 1776 | 0 | 598.5 | 2272 | 203 | 121.5 | 39 | 94.5 | 60.5 | 17.5 | 0
17:00 | 3532 | 914 | 1748 | 0 | 543 | 2343 | 203 | 121 | 39 | 92 | 26 | 19 | 0
17:30 | 3562 | 913.5 | 1717 | 0 | 590.5 | 2360.5 | 203 | 120.5 | 47 | 93 | 14 | 21.5 | 0
18:00 | 3592 | 913 | 1686 | 0 | 638 | 2378 | 203 | 120 | 55 | 94 | 2 | 24 | 0
18:30 | 3636 | 911 | 1796.5 | 0 | 1168 | 2636.5 | 203 | 120.5 | 137 | 104 | 1 | 23 | 0
19:00 | 3680 | 909 | 1907 | 0 | 1698 | 2895 | 203 | 121 | 219 | 114 | 0 | 22 | 0
19:30 | 3725 | 818 | 1916 | 0 | 2001 | 3089 | 203 | 121 | 246 | 116 | 0 | 12 | 0
20:00 | 3731 | 790 | 1985 | 0 | 1734 | 3148 | 203 | 121 | 257 | 118 | 0 | 11 | 0
20:30 | 3811 | 790 | 2057.5 | 0 | 1623 | 3189.5 | 203 | 121 | 264.5 | 119 | 0 | 9.5 | 0
21:00 | 3891 | 790 | 2130 | 0 | 1512 | 3231 | 203 | 121 | 272 | 120 | 0 | 8 | 0
21:30 | 3875 | 792 | 2122.5 | 0 | 1512.5 | 3235.5 | 203 | 122 | 272 | 126 | 0 | 9.5 | 0
22:00 | 3859 | 794 | 2115 | 0 | 1513 | 3240 | 203 | 123 | 272 | 132 | 0 | 11 | 0
22:30 | 3834 | 800.5 | 2131 | 0 | 1431.5 | 3228 | 202 | 123.5 | 318 | 138 | 0 | 9.5 | 28.5
23:00 | 3809 | 807 | 2147 | 0 | 1350 | 3216 | 201 | 124 | 364 | 144 | 0 | 8 | 57
23:30 | 3829.5 | 807.5 | 2099 | 0 | 1410.5 | 3229 | 201.5 | 122.5 | 300 | 143 | 0 | 8 | 28.5 |  | Max Temp. in Dhaka |  | 31.7° C
24:00 | 3850 | 808 | 2051 | 0 | 1471 | 3242 | 202 | 121 | 236 | 142 | 0 | 8 | 0
Executive Engineer
Network Operation Division
Page 5 of 7
GAS
Oil
HVDC
COAL
HYDRO
SOLAR
Total Energy Gen 267.956 MKWHr Energy Not Served 1.468 MKWHr Energy Requirement 269.424 MKWHr
Shortage
Note on W13: Author:

## Generation
g | 2023-08-25
Si No | Unit | 1:00 | 2:00 | 3:00 | 4:00 | 5:00 | 6:00 | 7:00 | 8:00 | 9:00 | 10:00 | 11:00 | 12:00 | 13:00 | 14:00 | 15:00 | 16:00 | 17:00 | 18:00 | 18:30 | 19:00 | 19:30 | 20:00 | 21:00 | 22:00 | 23:00 | 24:00 | KWH
1 | Karnaphuli Hydro PP Unit-1, 2 & 3 | 127 | 127 | 127 | 127 | 127 | 126 | 126 | 125 | 126 | 127 | 127 | 127 | 128 | 128 | 128 | 128 | 128 | 128 |  | 128 | 128 | 128 | 128 | 128 | 126 | 127 | 3034882
2 | Karnaphuli Hydro PP Unit-4 & 5 | 75 | 75 | 75 | 75 | 75 | 75 | 75 | 75 | 75 | 75 | 75 | 75 | 75 | 75 | 75 | 75 | 75 | 75 |  | 75 | 75 | 75 | 75 | 75 | 75 | 75 | 1812000
3 | Chattogram TPP-1 | 118 | 119 | 118 | 120 | 120 | 115 | 117 | 117 | 120 | 120 | 120 | 117 | 115 | 113 | 118 | 120 | 120 | 118 |  | 118 | 118 | 120 | 117 | 120 | 115 | 115 | 2700000
4 | Chattogram TPP-2
5 | Raozan 25 MW PP | [19 empty] | 5 | 0 |  |  |  |  | 0 | 5196
| Teknaf 20MW PP (Solartech) | [5 empty] | 0 | 0 | 2 | 6 |  | 2 | 5 | 7 | 12 | 8 | 2 | 2 | 0 | [8 empty] | 43335
6 | Sikalbaha 225MW CCPP (Gas) | 210 | 207 | 207 | 211 | 207 | 211 | 210 | 212 | 211 | 210 | 205 | 208 | 208 | 199 | 204 | 200 | 202 | 204 |  | 205 | 202 | 204 | 204 | 204 | 206 | 204 | 4820595
7 | Sikalbaha 225MW CCPP(Oil)
8
9 | Sikalbaha 150MW GTPP
10 | Sikalbaha 150MW GTPP(Oil)
| Dohazari -Kalaish 100 MW Peaking | [11 empty] | 17 | 16 | 16 | 16 | 16 | 16 | 16 |  | 16 | 16 | 16 | 16 | 16 | 16 | 16 | 202555
12 | Hathazari 100 MW peaking PP | 16 | 16 | 16 | 16 | 16 | 16 | 16 | 16 | [11 empty] | 56 | 56 | 56 | 56 | 56 | 48 | 32 | 411408
| Sikalbaha 105 MW PP (Baraka Sikalbaha) | 17 | 17 | 17 | 17 | 17 | 17 | 17 | 17 | 17 | 17 | 17 | 17 | 17 | 17 | 17 | 17 | 17 | 17 |  | 17 | 17 | 17 | 17 | 17 | 17 | 17 | 1048799
Daudkandi 200 MW PP (B.Trac)
14 | Titas 50 MW Peaking PP | 23 | 23 | 23 | 23 | 23 | 23 | 23 | 23 | 23 | 23 | 23 | 23 | 23 | 23 | 23 | 23 | 23 | 23 |  | 23 | 23 | 23 | 39 | 39 | 39 | 23 | 620896
15 | 210 MW Siddhirgonj TPP
16 | Siddhirgonj 2*120 MW GTPP | 195 | 155 | 155 | 150 | 151 | 104 | 102 | 100 | 77 | 77 | 100 | 135 | 188 | 154 | 122 | 121 | 121 | 105 |  | 81 | 76 | 79 | 121 | 123 | 121 | 125 | 3229000
17 | Siddhirganj 335 MW CCPP | 309 | 282 | 282 | 280 | 280 | 250 | 250 | 250 | 250 | 250 | 328 | 324 | 324 | 260 | 260 | 260 | 260 | 260 |  | 290 | 290 | 333 | 333 | 280 | 280 | 280 | 6868639
18 | Kodda 300 MW PP Unit-2 (Summit) | 70 | 62 | 30 | 30 | [7 empty] | 2 | 95 | 97 | 15 |  |  |  |  | 65 | 145 | 15 |  |  | 2 | 32 | 720108
19 | Ashuganj 195 MW PP (APSCL-United) | [25 empty] | 0 | 0
20 | Ghorasal TPP (Unit-1&2)
21 | Ghorasal Repowered CCPP:Unit-3 (GT
22 | Ghorasal Repowered CCPP Unit-4 | 116 | 130 | 130 | 130 | 130 | 130 | 130 | 130 | 130 | 150 | 150 | 150 | 150 | 150 | 130 | 130 | 130 | 130 |  | 130 | 130 | 130 | 150 | 150 | 150 | 150 | 3286906
23 | Ghorasal TPP Unit-5 | 180 | 180 | 180 | 180 | 180 | 180 | 180 | 180 | 180 | 180 | 180 | 180 | 180 | 180 | 180 | 180 | 180 | 180 |  | 180 | 180 | 180 | 180 | 180 | 180 | 180 | 4299750
24 | Ghorasal 6
25 | Ghorasal 365 MW CCPP Unit-7
26 | SS Power I
28 | Ashuganj TPP Unit- 3
29 | Ashuganj TPP Unit- 4
30 | Ashuganj TPP Unit- 5
32 | Ashuganj 50 MW PP | 10 | 10 | 10 | 10 | 10 | 10 | 10 | 10 | 10 | 10 | 10 | 10 | 10 | 10 | [5 empty] | 10 | 10 | 10 | 10 | 10 | 10 | 10 | 210456
33 | Ashuganj 225 MW CCPP | 181 | 179 | 179 | 179 | 184 | 158 | 161 | 173 | 180 | 192 | 186 | 150 | 162 | 161 | 163 | 175 | 178 | 194 |  | 204 | 206 | 207 | 207 | 208 | 196 | 196 | 4407000
34 | Ashuganj 450 MW CCPP(South) | 240 | 240 | 240 | 240 | 240 | 350 | 250 | 250 | 250 | 250 | 240 | 250 | 250 | 250 | 250 | 270 | 270 | 305 |  | 270 | 270 | 270 | 270 | 270 | 270 | 265 | 6355000
| Ashuganj 450 MW CCPP(North) | 270 | 270 | 270 | 270 | 270 | 270 | 270 | 270 | 270 | 270 | 270 | 270 | 270 | 270 | 295 | 280 | 280 | 315 |  | 280 | 280 | 280 | 280 | 275 | 275 | 280 | 7031000
| Ashuganj 420 MW CCPP(East) | 270 | 270 | 270 | 270 | 270 | 270 | 270 | 270 | 270 | 270 | 290 | 350 | 320 | 320 | 280 | 250 | 250 | 250 |  | 250 | 250 | 250 | 250 | 250 | 250 | 250 | 6758500
35 | Ashuganj 55 MW PP (Precision)
36 | Chandpur 150 MW CCPP
37 | Tongi 80 MW GTPP | [14 empty] | 40 | 40 | 40 | 40 |  | 40 | 40 | 40 | 40 | 40 | 40 | 40 | 370159
38 | Haripur GTPP
39 | Haripur 412 MW CCPP | 408 | 407 | 408 | 408 | 408 | 358 | 325 | 326 | 325 | 325 | 340 | 378 | 385 | 392 | 371 | 370 | 356 | 356 |  | 357 | 355 | 355 | 388 | 418 | 412 | 415 | 9137990
40 | Meghnaghat 450 MW CCPP(MPL) | 450 | 450 | 450 | 450 | 400 | 350 | 350 | 350 | 320 | 320 | 400 | 400 | 420 | 370 | 370 | 340 | 340 | 340 |  | 420 | 420 | 450 | 450 | 450 | 450 | 450 | 9473000
41 | Haripur 360 MW CCPP(HPL) | 314 | 302 | 302 | 302 | 302 | 266 | 267 | 266 | 242 | 242 | 262 | 281 | 344 | 331 | 327 | 303 | 272 | 271 |  | 302 | 301 | 302 | 341 | 341 | 337 | 340 | 7138000
42 | RPCL 210MW CCPP | 87 | 99 | 99 | 101 | 100 | 100 | 72 | 72 | 45 | 48 | 48 | 48 | 48 | 48 | 50 | 49 | 70 | 86 |  | 88 | 87 | 87 | 97 | 97 | 102 | 105 | 1752000
43 | Sutiakhali 50 MW Solar PP | [5 empty] | 1 | 3 | 6 | 10 | 11 | 13 | 41 | 19 | 2 | 4 | 6 | 4 | 0 | [8 empty] | 139190
44 | Fenchugonj CCPP Phase-1 | 43 | 43 | 43 | 43 | 43 | 43 | 43 | 43 | 43 | 43 | 43 | 43 | 43 | 43 | 43 | 43 | 43 | 43 |  | 43 | 43 | 43 | 43 | 43 | 43 | 43 | 415911
45 | Fenchugonj CCPP Phase-2 | 40 | 40 | 40 | 40 | 40 | 40 | 40 | 40 | 40 | 40 | 40 | 40 | 40 | 40 | 40 | 40 | 40 | 40 |  | 40 | 40 | 40 | 40 | 40 | 40 | 40 | 954360
46 | Shajibazar 330 MW CCPP
47 | Shahjibazar GTPP Unit- 8 & 9 | 57 | 56 | 57 | 56 | 56 | 56 | 61 | 63 | 40 | 40 | 60 | 61 | 61 | 60 | 61 | 40 | 40 | 40 |  | 59 | 58 | 59 | 59 | 59 | 28 | 59 | 1287840
48 | Shahjibazar 86 MW PP (Shahjibazar) | 81 | 81 | 81 | 81 | 78 | 78 | 75 | 75 | 50 | 50 | 78 | 78 | 75 | 75 | 75 | 84 | 86 | 86 |  | 86 | 86 | 86 | 86 | 84 | 84 | 84 | 1869120
Shahjibazar 100 MW GTPP
49 | Shahjibazar 50MW PP (EPL)
50 | Sylhet 225 MW CCPP | 75 | 75 | 75 | 76 | 75 | 76 | 76 | 77 | 75 | 75 | 75 | 115 | 115 | 115 | 115 | 115 | 115 | 115 |  | 115 | 115 | 115 | 115 | 115 | 115 | 115 | 2292660
51 | Sylhet 20 MW GTPP | 17 | 17 | 17 | 17 | 17 | 17 | 17 | 17 | 17 | 17 | 17 | 17 | 17 | 17 | 17 | 17 | 17 | 17 |  | 17 | 17 | 17 | 17 | 17 | 17 | 17 | 404000
52 | Sylhet 50 MW PP (EPL)
53 | Sylhet 10MW PP (Desh) | 10 | 10 | 10 | 10 | 10 | 10 | 10 | 10 | 10 | 10 | 10 | 10 | 10 | 10 | 10 | 10 | 10 | 10 |  | 10 | 10 | 10 | 10 | 10 | 10 | 10 | 255780
54 | Hobiganj 11 MW PP Cofidence-E | 5 | 5 | 5 | 5 | 5 | 5 | 5 | 5 | 5 | 11 | 11 | 11 | 11 | 11 | 11 | 11 | 11 | 11 |  | 11 | 11 | 11 | 11 | 11 | 11 | 11 | 210000
55 | Fenchugonj 51 MW PP (Barakatullah) | 50 | 50 | 50 | 50 | 50 | 50 | 50 | 50 | 47 | 47 | 47 | 47 | 50 | 50 | 50 | 50 | 11 | 11 |  | 46 | 50 | 50 | 50 | 50 | 50 | 50 | 1089600
56 | Shahjahanulla 25 MW PP | 16 | 16 | 16 | 16 | 8 | 16 | 16 | 16 | 16 | 16 | 16 | 16 | 16 | 16 | 16 | 16 | 16 | 16 |  | 16 | 16 | 16 | 16 | 16 | 16 | 16 | 377160
57 | Bibiana-II 341 MW CCPP (Summit) | 290 | 280 | 290 | 275 | 280 | 280 | 310 | 285 | 275 | 270 | 265 | 305 | 290 | 265 | 280 | 280 | 290 | 290 |  | 300 | 290 | 270 | 280 | 265 | 300 | 275 | 6957000
| Bibiyana South 400 MW | 236 | 260 | 260 | 260 | 260 | 74 | [20 empty] | 1471000
58 | Nababganj 55 MW PP (Southern power ) | [12 empty] | 17 | 17 | 17 | 17 |  |  |  | 55 | 55 | 35 | 17 | 17 | 20 | 55 | 261584
59 | Tangail Palli Power Gen 22 MW | 6 | 6 | 6 | 6 | 6 | 6 | 6 | 6 | 6 | 6 | 6 | 6 | 6 | 6 | 6 | 6 | 6 | 6 |  | 6 | 6 | 6 | 6 | 6 | 6 | 6 | 148800
60 | Barabkunda 22 MW PP (Regent) | 12 | 12 | 12 | 12 | 12 | 12 | 12 | 12 | 12 | 12 | 12 | 12 | 12 | 12 | 12 | 12 | 12 | 12 |  | 12 | 12 | 12 | 12 | 12 | 12 | 12 | 274320
61 | Narshingdi 22 MW PP (Doreen) | 17 | 17 | 17 | 17 | 17 | 17 | 17 | 17 | 17 | 17 | 17 | 17 | 17 | 17 | 17 | 17 | 17 | 17 |  | 17 | 17 | 17 | 17 | 17 | 17 | 17 | 381636
62 | Tangail 22 MW PP (Doreen) | 16 | 16 | 16 | 16 | 16 | 16 | 16 | 16 | 14 | 16 | 16 | 16 | 16 | 16 | 16 | 16 | 16 | 16 |  | 16 | 16 | 16 | 16 | 16 | 16 | 17 | 375372
63 | Impoprt (Tripura) | 134 | 130 | 122 | 118 | 108 | 106 | 96 | 94 | 96 | 96 | 96 | 87 | 110 | 106 | 109 | 97 | 92 | 94 |  | 114 | 116 | 118 | 120 | 132 | 144 | 142 | 2687040
64 | Malancha, Ctg. EPZ (United) | 39 | 39 | 40 | 40 | 40 | 40 | 40 | 42 | 38 | 20 | 29 | 30 | 30 | 32 | 32 | 40 | 42 | 42 |  | 42 | 42 | 42 | 42 | 42 | 42 | 42 | 978720
65 | Feni 22 MW PP (Doreen) | 16 | 16 | 16 | 16 | 16 | 16 | 16 | 16 | 16 | 16 | 16 | 16 | 16 | 16 | 16 | 16 | 16 | 16 |  | 16 | 16 | 16 | 16 | 16 | 16 | 16 | 377964
66 | Feni 11 MW PP (Doreen) | 10 | 10 | 10 | 10 | 10 | 10 | 10 |  |  | 10 | 10 | 10 | 10 | 10 | 10 | 10 | 10 | 10 |  | 10 | 10 | 10 | 10 | 10 | 10 | 10 | 237240
67 | Jangalia 33 MW PP (Summit) | 25 | 25 | 25 | 25 | 25 | 25 | 25 | 25 | 25 | 25 | 22 | 25 | 25 | 25 | 25 | 25 | 25 | 25 |  | 25 | 25 | 25 | 25 | 25 | 25 | 25 | 611300
68 | Cumilla 25 MW PP (Summit) | 20 | 20 | 17 | 20 | 20 | 20 | 20 | 12 | 20 | 20 | 17 | 20 | 20 | 20 | 20 | 20 | 20 | 20 |  | 20 | 20 | 20 | 20 | 20 | 20 | 20 | 471480
69 | Summit Ashulia | 19 | 19 | 19 | 19 | 19 | 19 | 19 | 19 | 19 | 19 | 19 | 19 | 19 | 19 | 19 | 19 | 19 | 19 |  | 19 | 19 | 19 | 19 | 19 | 19 | 19 | 456000
70 | Summit Madhabdi | 23 | 23 | 23 | 23 | 23 | 23 | 23 | 23 | 23 | 16 | 17 | 16 | 17 | 15 | 12 | 13 | 13 | 13 |  | 17 | 25 | 0 | 0 | 25 | 25 | 25 | 438660
71 | Maona 33 MW PP(Summit) | 25 | 25 | 25 | 25 | 25 | 25 | 25 | 25 | 25 | 25 | 25 | 25 | 25 | 25 | 25 | 25 | 16 | 16 |  | 16 | 16 | 16 | 16 | 16 | 16 | 16 | 529200
72 | Rupganj 33 MW PP(Summit) | 33 | 33 | 33 | 33 | 33 | 33 | 33 | 33 | 33 | 32 | 25 | 32 | 32 | 32 | 32 | 32 | 16 | 32 |  | 32 | 32 | 16 | 32 | 32 | 33 | 33 | 725200
73 | Ghorashal 108 MW PP (Regent)
| Feni Lanka Power | 17 | 17 | 17 | 17 | 17 | 17 | 17 | 17 | 17 | [10 empty] | 42 | 34 | 34 | 34 | 34 | 70 | 106 | 426360
| Chowmuhani 113 MW | 8 | 9 | 9 | 9 | 9 | 9 | 9 | 9 | 9 | 9 | 9 | 9 | 9 | 9 | 9 | 9 | 9 | 9 |  | 28 | 29 | 29 | 29 | 29 | 20 | 9 | 301560
| Manikgonj 162MW PP(MPGL) | 17 | 17 | 17 | 17 | [7 empty] | 17 | 54 | 54 | 54 | 17 | 17 | 17 |  | 108 | 162 | 126 | 72 | 72 | 54 | 54 | 832320
77 | Siddhirganj 100 PP(Dutch Bangla) | 48 | 44 | [17 empty] | 8 | 0 |  |  |  | 1 | 28 | 120230
78 | Gazipur 52 MW PP | 8 | 8 | 8 | 8 | 8 | 8 | 8 | 8 | 8 | 8 | 8 | 8 | 8 | [6 empty] | 14 | 25 | 25 | 8 | 8 | 8 | 8 | 183840
79 | Kodda 150 MW PP | 48 | 48 | 48 | 16 | 16 | 16 | 16 | 16 | 16 | 16 | 16 | 16 | 16 |  |  |  |  | 16 |  | 16 | 16 | 16 | 16 | 16 | 64 | 64 | 474720
80 | Jamalpur 95 MW PP(Powerpac)
81 | Jangalia 52 MW PP (Lakdanavi) | [19 empty] | 3 | 16 | 16 | 25 | 25 | 25 | 25 | 123274
| Gazipur 100 MW PP | 17 | 17 | 17 | 17 | 17 | 17 | 17 | 17 | 17 | 17 | 17 | 17 | 17 | 17 | 17 | 17 | 17 | 17 |  | 88 | 35 | 35 | 35 | 35 | 35 | 34 | 547037
| Kaptai 7 MW Solar PP | [5 empty] | 0 | 1 | 1 | 1 | 2 | 2 | 2 | 3 | 1 | 2 | 1 | 0 | [9 empty] | 19441
| Jodiac Power | 17 | 17 | 17 | 17 | 17 | 17 | 17 | 17 | 17 | 17 | 17 | 17 | 17 | 17 | 17 | 17 | 17 | 17 |  | 17 | 17 | 17 | 17 | 17 | 17 | 17 | 448767
| Karnaphuli Power Ltd. | 55 | 55 | 55 | 55 | 55 | 55 | 55 | 55 | 55 | 55 | 55 | 55 | 55 | 58 | 55 | 55 | 55 | 55 |  | 55 | 55 | 55 | 55 | 55 | 55 | 55 | 1355739
82 | Madanganj 102 PP(Summit) | 68 | 56 | 17 | 17 | 4 | [14 empty] | 2 | 17 | 17 | 7 |  | 1 | 30 | 190907
83 | Pagla (DPA )
84 | B.Baria (Aggreko) 85MW
85 | Keraniganj 100 MW PP (Powerpac) | [25 empty] | 0 | 0
86 | Meghnaghat CCPP ( Summit)
87 | Meghnaghat 100 MW(IEL) | 49 | 49 | 49 | 49 | 48 | 49 | 12 | 8 | [16 empty] | 1 | 29 | 348480
| Meghnaghat 104 MW PP (OPCL) | 35 | 35 | 35 | 35 | 47 | 52 | 52 | 38 | 35 | 34 | 45 | 53 | 53 | 46 | 49 | 17 |  |  |  | 14 | 45 | 58 | 71 | 71 | 71 | 71 | 1040640
88 | Ghorashal 78.5 MW PP(MAX)
90 | Ashuganj 53MW PP (United)
91 | Juldah 100 MW Unit-1 (Acorn) | 12 | 12 | [15 empty] | 6 |  | 12 | 12 | 12 | 12 | 12 | 12 | 12 | 91440
92 | Fenchuganj 44 MW (Energyprima) | 43 | 43 | 43 | 43 | 43 | 43 | 43 | 43 | 40 | 43 | 43 | 43 | 43 | 43 | 43 | 10 | 10 | 10 |  | 40 | 42 | 45 | 45 | 45 | 45 | 45 | 957888
93 | Ashuganj 51 MW PP (Midland) | 51 | 51 | 51 | 51 | 10 | 10 | 10 | 10 | 10 | 10 | 35 | 51 | 51 | 51 | 51 | 5 | 5 | 5 |  | 37 | 51 | 51 | 51 | 51 | 51 | 51 | 978260
94 | Gagnagar 102 MW PP (Digital Power) | 102 | 66 | 8 | 8 | 8 | [6 empty] | 28 | 33 | 8 | 8 |  |  | 1 |  | 8 | 8 | 8 |  |  | 16 | 40 | 353664
95 | Patenga 50MW PP (Baraka) | 46 | 46 | 12 | 6 | 6 | 6 | 6 |  | 6 | 6 | 6 | 6 | 6 | 6 | 6 | 6 | 6 | 6 |  | 6 | 6 | 6 | 6 | 6 | 6 | 6 | 234240
96 | Chattogram 108 MW PP (ECPV) | [14 empty] | 5 | 11 | 11 | 12 |  | 12 | 12 | 12 | 12 | 12 |  | 0 | 96000
97 | katpotti 52 MW
98 | Bosila 108 MW PP(CLC)
99 | Madanganj-55 MW PP(Summit) | 15 | 15 | 15 | 15 | 15 | 15 | 15 | 15 |  |  |  |  | 15 | 15 | 15 |  |  |  |  | 27 | 55 | 25 | 15 | 15 | 15 | 30 | 364494
100 | Manikganj 55 MW PP (Northern) | [11 empty] | 17 | 35 | 35 | 35 |  |  |  |  | 15 | 35 | 17 | 17 | 17 | 17 | 17 | 235388
101 | Kushiara 163 MW CCPP (KP) | 80 | 80 | 80 | 80 | 80 | 80 | 112 | 112 | 80 | 80 | 80 | 80 | 112 | 80 | 80 | 80 | 80 | 80 |  | 80 | 80 | 80 | 112 | 112 | 112 | 112 | 2213018
102 | Sarishabari 3 MW Solar Plant | [6 empty] | 0 | 0 | 0 | 0 | 1 | 1 | 1 | 0 | 0 | 1 | 0 | 0
103 | Kamalaghat 54 MW PP(Banco Energy) | [12 empty] | 17 | 35 | 35 | 17 | 17 | 17 |  | 35 | 35 | 35 | 35 | 35 | 35 | 35 | 342720
104 | Keranigonj 300 MW PP (APR)
105 | Bramhangoan 100 MW PP (Aggreko)
106 | Mymensingh 200 MW PP (United) | 68 | 68 | 68 | 68 | 68 | 68 | 68 | 68 | 68 | 68 | 67 | 68 | 114 | 116 | 125 | 68 | 68 | 79 |  | 152 | 153 | 154 | 154 | 154 | 75 | 68 | 2128800
112 | Aurahati 100MW PP (Aggreko)
114 | Kodda 149 MW PP Unit-1 (Summit) | 34 | 35 | 35 | 35 | 34 | 35 | 35 | 34 | 51 | 70 | 70 | 70 | 70 | 57 | 52 | 41 | 34 | 35 |  | 82 | 134 | 122 | 106 | 100 | 76 | 57 | 1409472
115 | Juldah 100 MW PP Unit-3 (Acorn) | 12 | 12 | 12 | 12 | 12 | 12 | 12 | 12 |  |  |  | 4 | 12 | 12 | 12 | 12 | 12 | 12 |  | 12 | 12 | 12 | 12 | 12 | 12 | 12 | 261120
116 | Chandpur 200 MW (Desh energy) | 17 | 17 | 17 | 17 | 17 | 17 | 17 | 17 | 17 | 36 | 51 | 51 | 51 | 51 | 51 | 51 | 51 | 51 |  | 68 | 85 | 86 | 86 | 85 | 85 | 41 | 1065600
117 | Ashuganj 150 MW PP (Midland) | 5 | 5 | 6 | 2 | [7 empty] | 5 | 5 | 3 | 2 | 6 | 6 | 6 |  | 22 | 47 | 47 | 20 | 20 | 20 | 20 | 269309
118 | Bibiyana-III 400 MW CCPP | 367 | 367 | 367 | 367 | 367 | 318 | 349 | 319 | 319 | 319 | 367 | 367 | 367 | 319 | 319 | 320 | 323 | 323 |  | 367 | 367 | 367 | 412 | 367 | 367 | 367 | 8496000
| Jamalpur 115 MW PP (United) | 18 | 18 | 18 | 18 | 18 | 18 | 18 | 19 | 19 | 19 | 38 | 38 | 38 | 38 | 38 | 18 | 18 | 18 |  | 84 | 93 | 93 | 93 | 93 | 18 | 18 | 829200
| Anwara 300 MW PP (United) | 70 | 70 | 70 | 70 | 70 | 70 | 70 | 70 | 30 | 30 | 50 | 50 | 68 | 70 | 70 | 30 | 30 | 30 |  | 145 | 145 | 145 | 145 | 160 | 160 | 160 | 1992218
| Juldah unit-2 (Acorn) | 12 | 12 | 12 | 12 | 12 | 12 | 12 | 12 | 12 | 12 | 12 | 12 | 12 | 12 | 12 | 12 | 12 | 12 |  | 12 | 12 | 12 | 12 | 12 | 12 | 12 | 302400
| Anlima Energy Ltd. | 17 | 17 | 17 | 17 | 17 | 17 | 17 | 17 | 17 | 17 | 27 | 34 | 34 | 34 | 34 | 34 | 34 | 34 |  | 34 | 34 | 34 | 34 | 34 | 34 | 34 | 657382
| Bhairob 54.5 MW | 17 | 17 | 17 | 17 | 17 | 17 | 17 | 17 | 17 | 17 | 17 | 17 | 17 | 17 | 17 | 17 | 17 | 17 |  | 17 | 17 | 17 | 17 | 17 | 17 | 17 | 443880
| Spectra Solar Plant Ltd. | [6 empty] | 0 | 2 | 1 | 5 | 7 | 4 | 4 | 10 | 7 | 9 | 2 | 1 | [8 empty] | 57701
| Chandpur 115(Doreen) | 18 | 18 | 17 | 18 | 17 | 18 | 17 | 18 | 18 | 26 | 54 | 55 | 71 | 72 | 72 | 72 | 72 | 72 |  | 76 | 115 | 110 | 115 | 115 | 115 | 86 | 1350720
| Kanchan Purbachal Power Generation Ltd. | 17 | 17 | 17 | 17 | 17 | 17 | 17 | 17 | 17 | 17 | 17 | 21 | 31 | 17 | 17 | 17 | 17 | 17 |  | 17 | 17 | 17 | 17 | 17 | 26 | 34 | 477000
| Mirsharai 150 MW (Oil) | 17 | [18 empty] | 17 | 0 |  |  |  | 52 | 53 | 112072
Mirsharai 150 MW (Gas)
| Cox's Bazar Wind | 4 | 7 | 10 | 12 | 5 | 8 | 7 | 2 | 3 | 9 | 1 | 0 | 7 | 9 | 10 | 16 | 19 | 24 |  | 22 | 12 | 11 | 8 | 11 | 8 | 8 | 225600
| Matarbari 2*600 MW (CPGCL) | 450 | 450 | 450 | 450 | 450 | 450 | 450 | 450 | 450 | 370 |  |  |  |  | 0 | 42 | 153 | 150 |  | 150 | 150 | 150 | 150 | 150 | 150 | 150 | 5301818
120 | Eastern Zone Total | 6880 | 6759 | 6544 | 6490 | 6323 | 5964 | 5781 | 5701 | 5449 | 5428 | 5487 | 5848 | 6300 | 5960 | 5851 | 5454 | 5445 | 5579 |  | 6714 | 7018 | 6808 | 6919 | 6876 | 6810 | 6917 | 150076030
121
122
123 | Khulna 60MW
124 | Khulna 115 MW PP (KPCL-1 & 3)
| Khulna 115 PP MW (KPCL-2) | 32 | 32 | [9 empty] | 2 | 32 | [6 empty] | 32 | 16 | 16 |  |  |  | 0 | 163200
125 | Khulna 330 MW CCPP (GAS)
126 | Khulna 330 MW CCPP (OIL) | 161 | 161 | 138 | 138 | 137 | 138 | 137 | 139 | 137 | 137 | 137 | 137 | 136 | 138 | 126 | 122 | 121 | 120 |  | 121 | 121 | 121 | 121 | 123 | 124 | 121 | 3005807
127 | Khulna (Aggreeco) 55MW
128 | Faridpur 50 MW Peaking PP | 11 | 11 | 11 | [23 empty] | 36000
Khulna 225 MW CCPP
Kulna 225 MW CCPP (GAS)
129 | Rupsha 105 MW PP (Orion rupsha) | 54 | 54 | 17 | 17 | [9 empty] | 10 | 17 |  |  |  |  | 4 | 17 | 17 |  |  |  | 0 | 199200
130 | Mongla Orion 100 MW Solar PP | [6 empty] | 1 | 4 | 7 | 14 | 4 | 15 | 7 | 14 | 26 | 23 | 6 | 1 |  | 0 | [6 empty] | 130320
131 | Rampal 1320 MW (BIFPCL) | 372 | 372 | 371 | 373 | 372 | 372 | 373 | 373 | 373 | 374 | 374 | 374 | 373 | 373 | 373 | 374 | 374 | 375 |  | 372 | 372 | 372 | 370 | 372 | 371 | 371 | 8974545
132 | United Payra Power Ltd. | 17 | 17 | 17 | 17 | 17 | 17 | [6 empty] | 2 | 17 | 17 |  |  | 2 |  | 72 | 35 | 17 |  |  |  | 0 | 230400
133 | Bhola Nutan Biddut BD LTD (GAS) | 222 | 223 | 223 | 221 | 222 | 180 | 180 | 184 | 184 | 170 | 220 | 220 | 220 | 170 | 170 | 170 | 170 | 170 |  | 220 | 220 | 222 | 222 | 222 | 222 | 223 | 4963609
Bhola Nutan Biddut BD LTD (OIL)
| Barisal 110 MW PP (Summit ) | 48 | [24 empty] | 0 | 75168
Barisal GT PP Unit-1& 2
136 | Barisal 307 MW
137 | Bhola 95 MW PP (Aggreko)
| Bhola 225 MW CCPP | 124 | 128 | 128 | 128 | 132 | 132 | 132 | 132 | 132 | 124 | 132 | 128 | 126 | 130 | 80 | 80 | 80 | 80 |  | 124 | 128 | 126 | 124 | 132 | 132 | 132 | 2899000
140 | Bhola 33 MW PP (Venture) | 30 | 28 | 28 | 28 | 23 | 23 | 21 | 18 | 18 | 18 | 17 | 21 | 21 | 19 | 18 | 18 | 18 | 21 |  | 24 | 24 | 27 | 27 | 29 | 30 | 29 | 553225
141 | Noapara 100 MW PP (Bangla Trac)
142 | Noapara 40 MW PP (Khanjahan Ali) | [19 empty] | 8 | 0 |  |  |  |  | 0 | 4875
143 | Gopalganj 100 MW Peaking PP | 46 | [24 empty] | 0 | 50816
144 | Bheramara GTPP Unit-3
145 | Madhumati 100 MW PP
146 | Bheramara HVDC | 840 | 849 | 836 | 836 | 907 | 908 | 907 | 908 | 909 | 908 | 907 | 908 | 907 | 912 | 913 | 913 | 914 | 913 |  | 909 | 818 | 790 | 790 | 794 | 807 | 808 | 21024000
147 | Bheramara 410 MW CCPP
148 | Payra 1320 MW | 1244 | 1244 | 1244 | 1244 | 1160 | 1100 | 1000 | 1000 | 880 | 800 | 840 | 870 | 940 | 900 | 900 | 820 | 790 | 780 |  | 1000 | 1190 | 1180 | 1180 | 1180 | 1212 | 1244 | 26706000
149
150 | Barapukuria TPP Unit-1
151 | Barapukuria TPP Unit-2
152 | Barapukuria 275 MW TPP Unit-3 | 180 | 180 | 180 | 180 | 180 | 180 | 180 | 170 | 170 | 170 | 170 | 170 | 170 | 170 | 170 | 160 | 160 | 160 |  | 201 | 220 | 220 | 220 | 220 | 220 | 220 | 4445500
153 | Baghabari 71 MW GTPP
156 | Baghabari 100 MW GTPP
| Baghabari 50 MW Peaking PP | [19 empty] | 9 | 28 | 35 | 35 | 35 | 35 | 0 | 152314
| Sirajgonj 6.55 MW Solar | [12 empty] | 0 | 0 | 1 | 1 | 0 | 0
157 | Sirajgonj 225MW CCPP Unit-1 (Gas)
158 | Sirajgonj 225MW CCPP Unit-1(Oil)
Sirajgonj 225 MW CCPP Unit-2 (Gas)
Sirajgonj 225 MW CCPP Unit-2 (Oil)
159 | Sirajgonj 225MW CCPP Unit-3 (Gas) | 214 | 214 | 215 | 180 | 170 | 140 | 151 | 213 | 216 | 216 | 214 | 205 | 200 | 160 | 150 | 158 | 202 | 160 |  | 177 | 220 | 217 | 216 | 218 | 216 | 217 | 5031391
Sirajgonj 225MW CCPP Unit-3 (Oil)
| Sirajgonj 400 MW CCPP Unit-4 | 414 | 414 | 414 | 380 | 370 | 340 | 414 | 414 | 414 | 414 | 380 | 414 | 414 | 320 | 320 | 414 | 414 | 350 |  | 300 | 300 | 350 | 414 | 414 | 414 | 340 | 9424145
160 | Sirajgonj 400MW CCPP Unit-4 (Oil)
161 | Bera 70 MW Peaking PP | [26 empty] | 1904
162 | Bogra 22 MW PP (GBB)
163 | Bogura 20 MW PP (Energyprima)
164 | Ullapara 11 MW PP (Summit) | 8 | 8 | 8 | 8 | 8 | 8 | 8 | 8 | 8 | 8 | 8 | 8 | 8 | 8 | 8 | 8 | 8 | 8 |  | 8 | 8 | 8 | 8 | 8 | 8 | 8 | 185994
165 | Amnura 50 MW PP(Sinha) | [25 empty] | 0 | 0
166 | Katakhali 50 MW PP (Northern) | [26 empty] | 0
167 | Katakhali 50 MW Peaking PP | [19 empty] | 26 | 35 | 39 | 38 | 38 | 38 | 0 | 158707
168 | Santahar 50 MW Peaking PP | [19 empty] | 24 | 24 | 24 | 24 | 24 | 24 |  | 107524
169 | Natore 52 MW PP (Rajlanka) | 8 | 8 | [23 empty] | 0 | 20549
170 | Chapainawabganj 100 MW Peaking PP | 35 | [18 empty] | 32 | 48 | 48 | 48 | 48 | 48 | 48 | 279048
171 | Baghabari 200 MW PP (Paramount)
| Bagura 113 MW PP (Confidence)-2 | 35 | 35 | 35 | 35 | 35 |  |  | 8 | 35 | 35 | 35 | 35 | 35 | 35 | 35 | 35 |  |  |  | 22 | 35 | 35 | 50 | 50 | 35 | 35 | 817440
172 | Confidence Power Bogura Unit-1 113 MW | 35 | 35 | 35 | 35 | [5 empty] | 20 | 35 | 35 | 35 | 35 | 35 | 35 |  |  |  | 55 | 55 | 35 | 35 | 35 | 35 | 35 | 665952
173 | Rangpur 20 MW GTPP | 0 | 0 | 0 | 0 | 0 | 0 | 0 | 0 | 0 | 0 | 0 | 0 | 0 | 0 | 0 | 0 | 0 | 0 |  | 0 | 0 | 0 | 0 | 0 | 0 | 0
175 | Saidpur 20 MW GTPP
176 | Rangpur 113 MW PP (Confidence) | 34 | 34 | 34 | 34 | 34 | 34 | [6 empty] | 25 | 32 | 34 |  |  | 38 |  | 70 | 86 | 91 | 91 | 91 | 91 | 91 | 821078
177 | Sympa Solar Power 8MW | [5 empty] | 0 | 0 | 1 | 1 | 3 | 3 | 3 | 3 | 2 | 3 | 1 | 1 | 0 | [8 empty] | 18290
178 | Energypac Power Venture Thakurgaon Ltd. | [17 empty] | 35 |  | 72 | 72 | 74 | 35 | 35 | 35 | 35 | 309696
| Intraco Solar 30 MW | [5 empty] | 1 | 4 | 7 | 19 | 18 | 12 | 8 | 18 | 8 | 4 | 3 | 3 | 0 | [8 empty] | 93723
| Adani Power Jharkhanda Ltd | 1392 | 1310 | 1269 | 1215 | 1114 | 1110 | 865 | 859 | 856 | 857 | 887 | 958 | 1013 | 901 | 886 | 805 | 866 | 913 |  | 1172 | 1157 | 1226 | 1311 | 1318 | 1263 | 1257 | 25680000
178 | Teesta Solar Limited | [5 empty] | 5 | 28 | 49 | 38 | 80 | 50 | 125 | 59 | 62 | 49 | 48 | 8 | 0 | [8 empty] | 650590