## Forecast
[5 empty] | Power Grid Company of Bangladesh Ltd. | [10 empty] | QF-LDC-07
|  |  | Report on Forecasted Generation & Demand of national grid on | [6 empty] | 2023-08-27 | Sunday
|  | Date (day): | 2023-08-27 |  | Sunday
| Probable Maximum |  | Generation : |  | (a) At Day Peak Hour : | 13593.6 | MW |  |  | (b) At Evening Peak Hour : |  | 14925 | MW
Sl. | [6 empty] | Present | Actual Generation |  | Forecasted Available Gen. on |  | Ev. Peak Gen.Shortage |  | Plants under |  | Probable
No. | Name of the Power Station |  | Fuel | Producer | Installed Capacity |  | Capacity | On | 2023-08-26 | 2023-08-27 | during | for Fuel | for plant. S/D | Shut down (date)/ |  | Start up
[8 empty] | Day Peak | Ev. Peak | Day Peak | Ev. Peak | Limitation | M/C Problem | Remarks |  | Date
[5 empty] | Unit No. X Capacity | MW | MW | MW | MW | MW | MW | MW | MW
1 | Ghorasal Repowered CCPP:Unit-3 (GT |  | Gas | PDB | 1*260 | 260 | 260 | 0 | 0 | 0 | 0 |  | 260 | Under maint.
2 | Ghorasal Repowered CCPP Unit-4 |  | Gas | PDB | 1*210 | 210 | 180 | 130 | 130 | 130 | 130 | 50 |  | Gas shortage
| Ghorasal TPP Unit-5 |  | Gas | PDB | 1*210 | 210 | 190 | 180 | 180 | 180 | 180
3 | Ghorasal 365 MW CCPP Unit-7 |  | Gas | PDB | 1*243+1*122 | 365 | 365 | 0 | 0 | 0 | 0 |  | 365 | Air Compressor problem
| Ghorashal 78.5 MW PP(MAX) |  | Gas | QRPP | 2*40 | 0 | 0 | 0 | 0 | 0 | 0 |  |  | Contract Expired
4 | Ghorashal 108 MW PP (Regent) |  | Gas | IPP | 34*3.35 | 108 | 108 | 0 | 0 | 0 | 0 | 108 |  | Gas shortage
5 | Haripur GTPP |  | Gas | SBU, PDB | 2*32 | 32 | 20 | 0 | 0 | 0 | 0 |  | 20 | Under maint.
6 | Haripur 412 MW CCPP |  | Gas | EGCB | 1*273+1*139 | 412 | 412 | 405 | 413 | 400 | 412
7 | Haripur 360 MW CCPP(HPL) |  | Gas | IPP | 1*235+1*125 | 360 | 360 | 333 | 302 | 330 | 330 | 30 |  | Gas shortage
8 | Meghnaghat 450 MW CCPP(MPL) |  | Gas | IPP | 2*150+1*150 | 450 | 450 | 450 | 390 | 450 | 450
9 | Meghnaghat 100 MW(IEL) |  | HFO | NENP | 12*8.9 | 100 | 100 | 0 | 0 | 60 | 72 | 28 |  | Fuel shortage
10 | Meghnaghat CCPP(Summit) |  | Gas | IPP | 2*110+1*110 | 335 | 335 | 0 | 0 | 0 | 0 |  | 335 | Under maint
11 | Madanganj 102 PP(Summit) |  | HFO | NENP | 6*17 | 102 | 102 | 0 | 47 | 85 | 85 |  | 17 | Engine problem
12 | Madanganj-55 MW PP(Summit) |  | HFO | IPP | 3*17.08+1*11.3 | 55 | 55 | 15 | 55 | 55 | 55
13 | Keraniganj 100 MW PP (Powerpac) |  | HFO | NENP | 8*13.45 | 100 | 75 | 0 | 0 | 50 | 50 | 25 |  | Fuel shortage
14 | Narshingdi 22 MW PP (Doreen) |  | Gas | SIPP, REB | 8*2.90 | 22 | 22 | 0 | 0 | 17 | 17
15 | 210 MW Siddhirgonj TPP |  | Gas | PDB | 1*210 | 210 | 115 | 0 | 0 | 0 | 0 |  | 115 | Under maint.
16 | Siddhirgonj 2*120 MW GTPP |  | Gas | EGCB | 2*105 | 210 | 210 | 183 | 150 | 100 | 190 | 20 |  | Gas shortage
17 | Siddhirganj 100 PP(Dutch Bangla) |  | HFO | NENP | 12*8.9 | 100 | 100 | 0 | 50 | 86 | 86 |  | 14 | Engine problem
18 | Siddhirganj 335 MW CCPP |  | Gas | EGCB | 1*217+118 | 335 | 335 | 0 | 330 | 330 | 330
19 | Gagnagar 102 MW PP (Digital Power) |  | HFO | IPP | 12*8.924 | 102 | 102 | 11 | 74 | 102 | 102
20 | Katpotti 52 MW PP (Sinha) |  | HFO | IPP | 7*7.9 | 51 | 0 | 0 | 0 | 0 | 0 | 51 |  | Fuel shortage
21 | Kamalaghat 54 MW PP(Banco Energy) |  | HFO | IPP | 3*18 | 54 | 54 | 17 | 35 | 17 | 35 | 19 |  | Fuel shortage
22 | Kodda 150 MW PP |  | HFO | BPDB-RPCL | 9*17.06 | 149 | 149 | 0 | 48 | 48 | 149
23 | Manikganj 55 MW PP (Northern) |  | HFO | IPP | 3*19.3 | 55 | 55 | 0 | 35 | 35 | 35 | 20 |  | Fuel shortage
24 | Nababganj 55 MW PP (Southern power ) |  | HFO | IPP | 3*19.3 | 55 | 55 | 0 | 55 | 35 | 55
25 | Bosila 108 MW PP(CLC) |  | HFO | IPP | 12*8.775+1*3.5 | 108 | 0 | 0 | 0 | 0 | 0
26 | Summit Power,(Madhabdi+Ashulia) |  | Gas | SIPP,REB | 3*3.67+4*8.73 | 80 | 80 | 44 | 44 | 44 | 44 |  | 36 | Engine problem
27 | Maona 33 MW PP(Summit) |  | Gas | SIPP,REB | 4*8.73 | 33 | 33 | 25 | 25 | 25 | 33
28 | Rupganj 33 MW PP(Summit) |  | Gas | SIPP,REB | 4*8.73 | 33 | 33 | 33 | 32 | 33 | 33
29 | Gazipur 52 MW PP |  | HFO | RPCL | 6*8.9 | 52 | 52 | 16 | 25 | 8 | 25 | 27 |  | Fuel shortage
30 | Tongi 80 MW GTPP |  | Gas | PDB | 1* 105 | 105 | 105 | 0 | 0 | 0 | 0 | 105 |  | Gas shortage
31 | Kodda 300 MW PP Unit-2 (Summit) |  | HFO | IPP | 18*17.076 | 300 | 300 | 45 | 197 | 245 | 130 | 170 |  | Fuel shortage
32 | Keranigonj 300 MW PP (APR) |  | HSD | IPP | 256*1.4 | 300 | 300 | 0 | 0 | 0 | 0 |  |  | Contract Expired
| Bramhangoan 100 MW PP (Aggreko) |  | HSD | IPP | 114*0.959 | 0 | 0 | 0 | 0 | 0 | 0 |  |  | Contract Expired
33 | Aurahati 100MW PP (Aggreko) |  | HSD | IPP | 0.85*23+0.95*91 | 0 | 0 | 0 | 0 | 0 | 0 |  |  | Contract Expired
34 | Kodda 149 MW PP Unit-1 (Summit) |  | HFO | IPP | 8*18.45+8.97 | 149 | 149 | 68 | 115 | 105 | 135 |  | 14 | Engine problem
35 | Gazipur 100 MW PP |  | HFO | RPCL | 6*17.5 | 105 | 105 | 35 | 94 | 35 | 88 | 17 |  | Fuel shortage
36 | Meghnaghat 104 MW PP (OPCL) |  | HFO | IPP | 18.5*6 | 104 | 104 | 17 | 71 | 35 | 70 | 34 |  | Fuel shortage
37 | Manikgonj 162MW PP(MPGL) |  | HFO | IPP | 9*18 | 162 | 162 | 36 | 162 | 54 | 54
38 | Spectra Solar Plant Ltd. |  | Solar | IPP | 35 | 35 | 35 | 25 | 0 | 35 | 0
39 | Kanchan Purbachal Power Generation Ltd. |  | HFO | IPP | 18.4*3 | 55 | 55 | 34 | 34 | 17 | 17 | 38 |  | Fuel shortage
| Dhaka area Total |  |  |  |  | 6063 | 5722 | 2102 | 3093 | 3146 | 3392 | 742 | 1176
40 | Chattogram TPP-1 |  | Gas | PDB | 1*210 | 210 | 180 | 115 | 115 | 120 | 120 |  | 60
| Chattogram TPP-2 |  | Gas | PDB | 1*210 | 210 | 180 | 0 | 0 | 0 | 0 |  | 180 | Under maint
41 | Raozan 25 MW PP |  | HFO | RPCL | 3*8.9 | 25 | 25 | 0 | 0 | 8 | 25
42 | Teknaf 20MW PP (Solartech) |  | Solar | IPP | 20 | 20 | 20 | 1 | 0 | 20 | 0
43 | Patenga 50MW PP (Baraka) |  | HFO | IPP | 8*6.98 | 50 | 50 | 6 | 50 | 6 | 50
44 | Karnaphuli Hydro PP Unit-1,2,3,4, 5 |  | Hydro | PDB | 2*40+3*50 | 230 | 230 | 202 | 202 | 200 | 200
45 | Sikalbaha 225MW CCPP |  | Gas/HSD | PDB | 1*150+1*75 | 225 | 225 | 223 | 226 | 212 | 212
46 | Sikalbaha Peaking GT |  | Gas/HSD | PDB | 1*150 | 150 | 150 | 0 | 0 | 0 | 0 |  | 150 | Under maint
47 | Sikalbaha 105 MW PP (Baraka Sikalbaha) |  | HFO | IPP | 6*17.5 | 105 | 105 | 17 | 17 | 17 | 17 | 88 |  | Fuel shortage
48 | Hathazari 100 MW peaking PP |  | HFO | PDB | 11*8.9 | 98 | 98 | 0 | 66 | 34 | 75 | 23 |  | Fuel shortage
49 | Dohazari -Kalaish 100 MW Peaking |  | HFO | PDB | 6*17 | 102 | 102 | 0 | 16 | 16 | 16 | 86 |  | Fuel shortage
50 | Juldah 100 MW Unit-1 (Acorn) |  | HFO | NENP | 8*13.45 | 100 | 100 | 0 | 12 | 12 | 12 | 88 |  | Fuel shortage
51 | Juldah 100 MW PP Unit-3 (Acorn) |  | HFO | IPP | 8*13.5 | 100 | 100 | 12 | 12 | 12 | 12 | 88 |  | Fuel shortage
52 | Barabkunda 22 MW PP (Regent) |  | Gas | SIPP, PDB | 8*2.90 | 22 | 22 | 12 | 12 | 12 | 12 | 10 |  | Gas shortage
* | Malancha, Ctg. EPZ (United) |  | Gas |  | 5*8.73+3*9.34 |  | 0 | 15 | 31 | 5 | 25
53 | Chattogram 108 MW PP (ECPV) |  | HFO | IPP | 16*7 | 108 | 108 | 0 | 12 | 0 | 12 | 96 |  | Fuel shortage
54 | Kaptai 7 MW Solar PP |  | Solar | PDB | 7.4 MW | 7 | 7 | 2 | 0 | 5 | 0
55 | Anwara 300 MW PP (United) |  | HFO | IPP | 17*17+24 | 300 | 300 | 66 | 289 | 65 | 300
56 | Jodiac Power |  | HFO | IPP | 3*18.55+1*3.6 | 54 | 54 | 17 | 17 | 17 | 17 | 37 |  | Fuel shortage
57 | Karnaphuli Power Ltd. |  | HFO | IPP | 18.415*6+6.5 | 110 | 110 | 29 | 55 | 55 | 55 | 55 |  | Fuel shortage
58 | Juldah unit-2 (Acorn) |  | HFO | IPP | 8*13.6 | 100 | 100 | 12 | 12 | 12 | 12 | 88 |  | Fuel shortage
59 | Anlima Energy Ltd. |  | HFO | IPP | 6*21.2 | 116 | 116 | 34 | 34 | 34 | 34 | 82 |  | Fuel shortage
60 | Mirsharai 150 MW |  | Gas/HFO | BPDB-RPCL | 18.5*9 | 163 | 163 | 0 | 105 | 54 | 141 | 22 |  | Fuel shortage
| SS Power I |  | Coal | SS Power | 0 | 0 | 0 | 0 | 0 | 0 | 0 |  |  | On test.
| Cox's Bazar Wind |  | Wind | IPP | 66 | 0 | 0 | 7 | 0 | 10 | 10 |  |  | On test.
| Matarbari 2*600 MW (CPGCL) |  | Coal | CPGCL | 0 | 0 | 0 | 390 | 390 | 390 | 390 |  |  | On test.
| Chattogram area Total |  |  |  |  | 2605 | 2545 | 1160 | 1673 | 1316 | 1747 | 763 | 390
| Ashuganj TPP Unit- 3 |  | Gas | APSCL | 1*150 | 0 | 0 | 0 | 0 | 0 | 0 |  |  | Contract Expired
| Ashuganj TPP Unit- 4 |  | Gas | APSCL | 1*150 | 0 | 0 | 0 | 0 | 0 | 0 |  |  | Contract Expired
| Ashuganj TPP Unit- 5 |  | Gas | APSCL | 1*150 | 0 | 0 | 0 | 0 | 0 | 0 |  |  | Contract Expired
61 | Ashuganj 225 MW CCPP |  | Gas | APSCL | 1*142+1*75 | 221 | 221 | 168 | 207 | 180 | 205 | 16 |  | Gas shortage
62 | Ashuganj 450 MW CCPP(North) |  | Gas | APSCL | 1*360 | 360 | 360 | 325 | 280 | 280 | 280 | 80 |  | Gas shortage
63 | Ashuganj 450 MW CCPP(South) |  | Gas | APSCL | 1*360 | 360 | 360 | 315 | 240 | 250 | 250 | 110 |  | Gas shortage
64 | Ashuganj 420 MW CCPP(East) |  | Gas | APSCL | 284*1+116*1 | 400 | 400 | 240 | 240 | 280 | 280 | 120 |  | Gas shortage
65 | Ashuganj 50 MW PP |  | Gas | APSCL | 14*3.968 | 53 | 45 | 10 | 10 | 10 | 10 | 35 |  | Gas shortage
66 | Ashuganj 55 MW PP (Precision) |  | Gas | QRPP | 15*4 | 55 | 0 | 0 | 0 | 0 | 0 |  |  | Contract Expired
67 | Ashuganj 195 MW PP (APSCL-United) |  | Gas | IPP | 20*9.73+1*16 | 195 | 195 | 8 | 8 | 0 | 0 | 195 |  | Gas shortage
68 | Ashuganj 51 MW PP (Midland) |  | Gas | IPP | 6*9.34 | 51 | 51 | 40 | 51 | 51 | 51
69 | Ashuganj 150 MW PP (Midland) |  | HFO | IPP | 23*7.015 | 150 | 150 | 6 | 150 | 6 | 50 | 100 |  | Fuel shortage
70 | Titas 50 MW Peaking PP |  | HFO | PDB | 6*8.92 | 52 | 52 | 23 | 48 | 47 | 47
71 | Chandpur 150 MW CCPP |  | Gas | PDB | 1*106+1*57 | 163 | 163 | 0 | 0 | 0 | 0 |  | 163 | Under Maint.
72 | Chandpur 200 MW (Desh energy) |  | HFO | IPP | 12*18.4 | 200 | 200 | 51 | 85 | 50 | 85 | 115 |  | Fuel shortage
73 | Feni 22 MW PP (Doreen) |  | Gas | SIPP, PDB | 8*2.90 | 22 | 22 | 16 | 16 | 16 | 16 |  | 6 | Engine problem
74 | Feni 11 MW PP (Doreen) |  | Gas | SIPP, REB | 4*2.90 | 11 | 11 | 5 | 11 | 11 | 11
** | Impoprt (Tripura) |  |  | Imported power | 0 | 160 | 160 | 102 | 150 | 148 | 164
75 | Jangalia 33 MW PP (Summit) |  | Gas | SIPP, PDB | 4*8.73 | 33 | 33 | 25 | 25 | 25 | 25 |  | 8 | Engine problem
76 | Jangalia 52 MW PP (Lakdanavi) |  | HFO | IPP | 6*8.92 | 52 | 52 | 10 | 43 | 43 | 43 | 9 |  | Fuel shortage
77 | Cumilla 25 MW PP (Summit) |  | Gas | SIPP, REB | 3*3.67+2*6.97 | 25 | 25 | 20 | 20 | 20 | 20 |  | 5 | Engine problem
| Daudkandi 200 MW PP (B.Trac) |  | HSD | IPP | 154*1.4 | 0 | 0 | 0 | 0 | 0 | 0 |  |  | Contract Expired
78 | Feni Lanka Power |  | HFO | IPP | 7*18.415+1*9.78 | 114 | 114 | 0 | 17 | 106 | 106 |  | 8 | Engine problem
79 | Chowmuhani 113 MW |  | HFO | IPP | 12*9.78+2*3.1 | 113 | 113 | 9 | 29 | 9 | 29 | 84 |  | Fuel shortage
80 | Bhairob 54.5 MW |  | HFO | IPP | 3*18.2 | 54 | 54 | 17 | 17 | 17 | 17 |  | 37 | Engine problem
81 | Chandpur 115(Doreen) |  | HFO | IPP | 4*18.5+2*22.5 | 115 | 115 | 57 | 115 | 72 | 115
| Cumilla Area Total |  |  |  |  | 2959 | 2896 | 1447 | 1762 | 1621 | 1804 | 864 | 227
82 | RPCL 210MW CCPP |  | Gas | IPP | 4*35+1*70 | 210 | 202 | 71 | 97 | 50 | 90 | 112 |  | Gas shortage
83 | Tangail 22 MW PP (Doreen) |  | Gas | SIPP, PDB | 8*2.90 | 22 | 22 | 16 | 16 | 16 | 16 |  | 6 | Engine problem
84 | Jamalpur 95 MW PP(Powerpac) |  | HFO | IPP | 12*8.924 | 95 | 0 | 0 | 0 | 0 | 0
85 | Sarishabari 3 MW Solar Plant |  | Solar | IPP | 1*3 | 3 | 3 | 1 | 0 | 1.6 | 0
86 | Mymensingh 200 MW PP (United) |  | HFO | IPP | 9.78*21 | 200 | 200 | 117 | 163 | 114 | 145 | 55 |  | Fuel shortage
87 | Jamalpur 115 MW PP (United) |  | HFO | IPP | 9.78*12 | 115 | 115 | 38 | 84 | 38 | 95 | 20 |  | Fuel shortage
88 | Sutiakhali 50 MW Solar PP |  | Solar | IPP | 50 | 50 | 50 | 26 | 0 | 50 | 0
89 | Tangail Palli Power Gen 22 MW |  | HFO | IPP | 4*6.7 | 22 | 22 | 6 | 6 | 6 | 6 | 16 |  | Fuel shortage
| Mymensingh Area Total |  |  |  |  | 717 | 614 | 275 | 366 | 275.6 | 352 | 112 | 6
90 | Fenchugonj CCPP Phase-1 |  | Gas | PDB | 2*32+1*33 | 97 | 70 | 43 | 43 | 43 | 43 |  | 27 | Machine problem.
91 | Fenchugonj CCPP Phase-2 |  | Gas | PDB | 2*35+1*35 | 104 | 90 | 40 | 40 | 40 | 40 |  | 50 | Machine problem
92 | Kushiara 163 MW CCPP (KP) |  | Gas | IPP | 1*109+1*54 | 163 | 163 | 112 | 112 | 112 | 112 |  | 51 | ST Under maint.
93 | Shajibazar 330 MW CCPP |  | Gas | PDB | 3*110 | 330 | 330 | 0 | 0 | 0 | 0 |  | 330 | Under maint.
94 | Fenchugonj 51 MW PP (Barakatullah) |  | Gas | RPP | 19*2.90 | 51 | 51 | 47 | 47 | 50 | 50
95 | Fenchuganj 44 MW (Energyprima) |  | Gas | NENP | 12*3.3+5*2 | 50 | 50 | 43 | 42 | 42 | 42
96 | Hobiganj 11 MW PP Cofidence-E |  | Gas | SIPP, REB | 4*2.90 | 11 | 11 | 11 | 5 | 11 | 11
97 | Shahjibazar GTPP Unit- 8 & 9 |  | Gas | PDB | 2*35 | 70 | 66 | 58 | 61 | 60 | 60 |  | 6
98 | Shahjibazar 86 MW PP (Shahjibazar) |  | Gas | RPP | 32*2.90 | 86 | 86 | 75 | 86 | 86 | 86
99 | Shahjibazar 100 MW GTPP |  | Gas | PDB | 1*100 | 100 | 100 | 0 | 0 | 0 | 0 |  | 100 | Under maint.
100 | Sylhet 225 MW CCPP |  | Gas | PDB | 1*142+1*89 | 231 | 231 | 115 | 69 | 200 | 200
101 | Sylhet 20 MW GTPP |  | Gas | PDB | 1*20 | 20 | 20 | 17 | 17 | 17 | 17
| Sylhet 50 MW PP (EPL) |  | Gas | NENP | 27*2 | 0 | 0 | 0 | 0 | 0 | 0 |  |  | Contract Expired
102 | Shahjahanulla 25 MW PP |  | Gas | SIPP, REB | 3*9.34 | 25 | 25 | 16 | 16 | 24 | 24
103 | Bibiana-II 341 MW CCPP (Summit) |  | Gas | IPP | 1*222+1*119 | 341 | 341 | 310 | 275 | 300 | 300 |  |  | FGMO
104 | Bibiyana-III 400 MW CCPP |  | Gas | PDB | 285*1+134*1 | 400 | 400 | 403 | 367 | 385 | 400
105 | Sylhet 10MW PP (Desh) |  | Gas | RPP | 6*1.95 | 10 | 10 | 10 | 10 | 10 | 10
106 | Bibiyana South 400 MW |  | Gas | PDB | 400 MW | 383 | 383 | 0 | 0 | 0 | 0 |  | 383 | Under maint.
| Sylhet Area Total |  |  |  |  | 2472 | 2427 | 1300 | 1190 | 1380 | 1395 | 0 | 947
107 | Bheramara GTPP Unit-3 |  | HSD | PDB | 1*20 | 20 | 16 | 0 | 0 | 0 | 0 | 16 |  | Fuel conservation
** | Bheramara (HVDC ) |  | 0 | Imported power | 2*500 | 1000 | 1000 | 912 | 817 | 930 | 930
108 | Khulna 115 PP MW (KPCL-2) |  | HFO | NENP | 7*17 | 115 | 115 | 0 | 65 | 49 | 98 |  | 17 | Engine problem
109 | Faridpur 50 MW Peaking PP |  | HFO | PDB | 8*6.89 | 54 | 54 | 0 | 0 | 0 | 40 |  | 14 | Engine problem
110 | Khulna 225 MW CCPP |  | HSD | NWPGCL | 1*150+1*75 | 230 | 230 | 0 | 0 | 0 | 0 | 230 |  | Fuel shortage
111 | Gopalganj 100 MW Peaking PP |  | HFO | PDB | 16*6.98 | 109 | 109 | 0 | 0 | 40 | 52 | 57 |  | Fuel shortage
112 | Bheramara 410 MW CCPP |  | Gas | NWPGCL | 1*278+1*132 | 410 | 410 | 0 | 0 | 0 | 0 | 410 |  | Gas shortage
113 | Noapara 40 MW PP (Khanjahan Ali) |  | HFO | NENP | 5*8.5 | 40 | 40 | 0 | 32 | 8 | 8 | 32 |  | Fuel shortage
| Noapara 100 MW PP (Bangla Trac) |  | HSD | IPP | 70*1.4 | 0 | 0 | 0 | 0 | 0 | 0
114 | Rupsha 105 MW PP (Orion rupsha) |  | HFO | IPP | 6*18.445 | 105 | 105 | 0 | 17 | 53 | 75 | 30 |  | Fuel shortage
115 | Madhumati 100 MW PP |  | HFO | NWPGCL | 6*18 | 105 | 105 | 0 | 15 | 15 | 15 | 90 |  | Fuel shortage
116 | Mongla Orion 100 MW Solar PP |  | Solar | IPP | 100 | 100 | 100 | 37 | 0 | 100 | 0
117 | Khulna 330 MW CCPP (OIL) |  | Gas/HSD | BPDB | 1*220+1*110 | 220 | 220 | 120 | 121 | 120 | 120
118 | Rampal 1320 MW (BIFPCL) |  | Coal | NTPC&BPDB | 660*2 | 617 | 617 | 312 | 322 | 370 | 370 | 247 |  | Coal shortage
| Kulna 225 MW CCPP (GAS) |  | Gas | NWPGCL | 0 | 0 | 0 | 0 | 0 | 0 | 0 |  |  | On test.
| Khulna Area Total |  |  |  |  | 3125 | 3121 | 1381 | 1389 | 1685 | 1708 | 1112 | 31
119 | Barisal 110 MW PP (Summit ) |  | HFO | IPP | 7*17.076 | 110 | 110 | 0 | 0 | 48 | 110
120 | Bhola 33 MW PP (Venture) |  | Gas | NENP | 1*34.50 | 40 | 40 | 22 | 28 | 22 | 30 |  | 10 | Engine problem
121 | Bhola 225 MW CCPP |  | Gas | PDB | 2*63+1*68 | 194 | 194 | 126 | 124 | 132 | 132 |  | 62 | Machine problem
| Bhola 95 MW PP (Aggreko) |  | Gas | QRPP | 96*1.10 | 0 | 0 | 0 | 0 | 0 | 0 |  |  | Contract Expired |  | From 18-3-2022
122 | Payra 1320 MW |  | Coal | BCPCL | 2*622 | 1244 | 1244 | 1000 | 1150 | 1220 | 1220
123 | Bhola Nutan Biddut BD LTD |  | Gas | IPP | 220 | 220 | 220 | 222 | 220 | 220 | 220
124 | United Payra Power Ltd. |  | HFO | IPP | 8*18.5+1*9.5 | 150 | 150 | 6 | 150 | 35 | 150
125 | Barisal 307 MW |  | Coal | IPP | 307*1 | 307 | 307 | 0 | 0 | 0 | 0 | 307 |  | Coal shortage
| Barisal Area Total |  |  |  |  | 2265 | 2265 | 1376 | 1672 | 1677 | 1862 | 307 | 72
126 | Baghabari 71 MW GTPP |  | Gas | PDB | 1*71 | 71 | 71 | 0 | 0 | 0 | 0 | 71 |  | Gas shortage
| Baghabari 100 MW GTPP |  | Gas | PDB | 1*100 | 100 | 100 | 0 | 0 | 0 | 0 | 100 |  | Gas shortage
127 | Baghabari 50 MW Peaking PP |  | HFO | PDB | 6*8.9 | 52 | 52 | 0 | 34 | 0 | 35 | 17 |  | Fuel shortage
128 | Bera 70 MW Peaking PP |  | HFO | PDB | 9*8.29 | 71 | 71 | 0 | 0 | 0 | 20 |  | 51 | Engine problem
129 | Amnura 50 MW PP(Sinha) |  | HFO | NENP | 7*7.79 | 50 | 28 | 0 | 0 | 0 | 0 | 28 |  | Fuel shortage
130 | Katakhali 50 MW PP (Northern) |  | HFO | QRPP | 6*8.9 | 50 | 50 | 0 | 0 | 0 | 0 | 50 |  | Fuel shortage
131 | Katakhali 50 MW Peaking PP |  | HFO | PDB | 6*8.7 | 50 | 50 | 0 | 0 | 30 | 40 | 10 |  | Fuel shortage
132 | Sirajgonj 225MW CCPP Unit-1 |  | Gas/HSD | NWPGCL | 1*150+1*75 | 210 | 210 | 0 | 0 | 0 | 0 | 210 |  | Gas shortage
133 | Sirajgonj 225MW CCPP Unit-2 |  | Gas/HSD | NWPGCL | 1*150+1*75 | 220 | 220 | 0 | 0 | 0 | 0 | 220 |  | Fuel shortage
134 | Sirajgonj 225MW CCPP Unit-3 |  | Gas/HSD | NWPGCL | 1*141 | 220 | 220 | 180 | 211 | 180 | 210 | 10
135 | Sirajgonj 400 MW CCPP Unit-4 |  | Gas/HSD | SNWPGCL | 1*282+1*132 | 414 | 414 | 360 | 370 | 414 | 414
136 | Santahar 50 MW Peaking PP |  | HFO | PDB | 6*8.7 | 50 | 50 | 0 | 24 | 0 | 24 | 26 |  | Fuel shortage
| Bogra 22 MW PP (GBB) |  | Gas | RPP | 6*4 | 22 | 0 | 0 | 0 | 0 | 0 |  |  | Contract Expired
| Bogura 20 MW PP (Energyprima) |  | Gas | NENP | 5*3.3+5*2 | 0 | 0 | 0 | 0 | 0 | 0 |  |  | Contract Expired
137 | Ullapara 11 MW PP (Summit) |  | Gas | SIPP, REB | 4*2.90 | 11 | 11 | 8 | 8 | 8 | 8 |  | 3 | Engine problem
138 | Natore 52 MW PP (Rajlanka) |  | HFO | IPP | 6*8.92 | 52 | 52 | 0 | 0 | 52 | 52
139 | Chapainawabganj 100 MW Peaking PP |  | HFO | PDB | 12*8.924 | 104 | 104 | 0 | 49 | 50 | 92 | 12 |  | Fuel shortage
140 | Baghabari 200 MW PP (Paramount) |  | HSD | IPP | 135*1.6 | 200 | 200 | 0 | 0 | 0 | 0
141 | Bagura 113 MW PP (Confidence)-2 |  | HFO | IPP | 6*18.55+7.2 | 113 | 113 | 0 | 50 | 35 | 50 | 63 |  | Fuel shortage
142 | Confidence Power Bogura Unit-1 113 MW |  | HFO | IPP | 6*18.55 | 113 | 113 | 0 | 55 | 35 | 55 | 58 |  | Fuel shortage
143 | Sirajgonj 6.55 MW Solar |  | Solar | NWPGCL | 1*6 | 6 | 6 | 1 | 0 | 6 | 0
| Adani Power Jharkhanda Ltd |  | Coal | Imported power | 748*2 | 1496 | 1496 | 1098 | 1165 | 1300 | 1300
| Rajshahi Area Total |  |  |  |  | 3675 | 3631 | 1647 | 1966 | 2110 | 2300 | 875 | 54
144 | Barapukuria TPP Unit-1 |  | Coal | PDB | 1*125 | 125 | 85 | 0 | 0 | 0 | 0 | 85
| Barapukuria TPP Unit-2 |  | Coal | PDB | 1*125 | 125 | 85 | 0 | 0 | 0 | 0 |  | 85 | Under maint
145 | Barapukuria 275 MW TPP Unit-3 |  | Coal | PDB | 1*275 | 274 | 274 | 180 | 220 | 180 | 220
146 | Rangpur 20 MW GTPP |  | HSD | PDB | 1*20 | 20 | 20 | 0 | 0 | 0 | 0 | 20
147 | Saidpur 20 MW GTPP |  | HSD | PDB | 1*20 | 20 | 20 | 0 | 0 | 0 | 0 | 20
148 | Rangpur 113 MW PP (Confidence) |  | HFO | IPP | 9*6.984+7*7.015+3.15*2 | 113 | 113 | 0 | 93 | 35 | 70 | 43 |  | Fuel shortage
149 | Sympa Solar Power 8MW |  | Solar | IPP | 8 MW | 8 | 8 | 3 | 0 | 8 | 0
150 | Energypac Power Venture Thakurgaon Ltd. |  | HFO | IPP | 115 | 115 | 115 | 0 | 72 | 0 | 75 |  |  | Fuel shortage
151 | Intraco Solar 30 MW |  | Solar | IPP | 1*30 | 30 | 30 | 2 | 0 | 30 | 0
152 | Teesta Solar Limited |  | Solar | BPCL | 16*12.5 | 200 | 200 | 31 | 0 | 130 | 0
| Rangpur Area Total |  |  |  |  | 1030 | 950 | 216 | 385 | 383 | 365 | 168 | 85
| Total |  |  |  |  | 24911 | 24171 | 10904 | 13496 | 13593.6 | 14925 | 4943 | 2988
A. |  | 2023-08-26 | (Yesterday) |  |  |  |  | Saturday
1 | Highest Generation : |  |  | 13496 | MW at | 19:30 | hrs | 11 Evening Peak Hour : | [5 empty] | 19:30 | hrs.
2 | Minimum Generation : |  |  | 9748 | MW at | 7:00 | hrs | 12 Max. Demand (Generation end) at evening peak hour : | [5 empty] | 13560 | MW
3 | Day peak Generation : |  |  | 10904 | MW at | 12:00 | hrs | 13 Max. Demand (Substation end) at evening peak hour : | [5 empty] | 12960.21 | MW
4 | Evening peak Generation : |  |  | 13496 | MW at | 19:30 | hrs | 14 Load Shed (Substation end) at evening peak hour : | [5 empty] | 61 | MW
5 | Total Energy Generation : |  | 275.8257 | MKWHr | By Solar | 0.89227 | MKWHr
| By Gas : | 135.2614 | MKWHr |  | By Oil: | 35.4654 | MKWHr | 15. Area wise Demand (S/S end), Supply (S/S end) & | [5 empty] | 16. Hourly Load Shed during
| By Coal : | 74.9708 | MKWHr |  | By Hydro: | 4.7555 | MKWHr | Load Shed (S/S end) at Evening peak hour in MW : | [5 empty] | Evening Peak hours :
[5 empty] | By Wind: | 0.11904 | MKWHr | Area | Demand | Supply |  | Loadshed |  | Time |  | Loadshed
6 | Generation Shortfall : |  | For Fuel Limitation = |  |  | 4943 | MW | Dhaka | 4593.21 | 4563.21 |  | 30 |  | 18:00 |  | 0
|  |  | For Plants S/D or M/C prob = |  |  | 2988 | MW | Chittagong | 1218 | 1218 |  | 0 |  | 19:00 |  | 60
|  |  | Total = |  |  | 7931 | MW | Khulna | 1593.4 | 1593.4 |  | 0 |  | 19:30 |  | 61.12
7 | Total Gas Supplied : |  |  | 1068 | MMCFD |  |  | Rajshahi | 1335.1 | 1335.1 |  | 0 |  | 20:00 |  | 62.075
8 | Fuel Cost : | i) Gas : | Taka | 152044501.762 | ii) Oil : | Taka | 425492438.34 | Comilla | 1250 | 1239 |  | 11 |  | 21:00 |  | 70
|  | iii) Coal : | Taka | 585757808.86 | Total | Taka | 1163294748.962 | Mymensingh | 1138 | 1128 |  | 10 |  | 22:00 |  | 89.77
9 | Power flow through E-W Interconnectors : |  |  |  | i) Energy | 0 | MKWHr. | Sylhet | 533 | 523 |  | 10 |  | 23:00 |  | 211.055
| ii) During Peak Demand : |  |  | 530 | MW (E to W) at | 19:30 | hrs | Barisal | 411.5 | 411.5 |  | 0 |  | 24:00 |  | 166.17
| iii) Maximum : |  |  | 530 | MW at | 19:30 | hrs | Rangpur | 888 | 888 |  | 0
10 | Maximum Temperature in Dhaka was |  |  |  | 32° C |  |  | Total | 12960.21 | 12899.21 |  | 61
B. |  | 2023-08-27 | (Today) |  |  |  | Sunday |  |  | Probable max. temperature in Dhaka |  |  | 32° C
Forecast
1 | Maximum Demand* Evening (Generation end) |  |  |  | 14500 | MW |  | 6 Total Load Shed forecast (Substation end) : |  |  |  |  | 0 | MW
2 | Maximum Generation (Generation end) |  |  |  | 14925 | MW |  | 7 Area wise Load Shed forecast (Substation end) :
3 | Maximum Demand* Day (Generation end) |  |  |  | 12500 | MW
4 | Reserve(Generation end) |  |  |  | 425 | MW |  | Dhaka | Chittagong | Khulna | Rajshahi | Comilla | Mymensingh | Sylhet | Barisal | Rangpur
5 | Total Energy Generation |  |  |  | 296.345 | MKWHr |  | MW | MW | MW | MW | MW | MW | MW | MW | MW
6 | Actual Minimum Generation up to 8:00 hrs. |  |  |  | 10484 | MW at | 8:00 | 0 | 0 | 0 | 0 | 0 | 0 | 0 | 0 | 0
* Import Through HVDC C/B Interconnector : |  |  |  |  | i) Energy | 21.4131 | MKWHr. | ii) HVDC Flow at Peak Time |  | 817 | MW at | 19:30 | hrs.
* Import Through Comilla C/B Interconnector : |  |  |  |  | i) Energy | 2.9482 | MKWHr. | iii) Maximum HVDC Flow : |  | 913 | MW at | 10:00 | hrs.
*Cost for HVDC, Tripura & Solar energy is not usually included in the total fuel cost.
Water Level of Kaptai Lake at 06:00 hr (ft): |  |  |  |  | (a) Yesterday : | 102.28 |  | (b) Today: | 102.6 |  | (c) Rule Curve: |  | 97.35
.
|  |  |  | Sub Divisional Engineer | [6 empty] | Executive Engineer
|  |  |  | Network Operation Division | [6 empty] | Network Operation Division

## YesterdayGen
2023-08-26 | [21 empty] | BR
Plant Name | Ghorasal TPP (Unit-1&2) | Ghorasal Repowered CCPP:Unit-3 (GT | Ghorasal Repowered CCPP Unit-4 | Ghorasal TPP Unit-5 | Ghorasal 365 MW CCPP Unit-7 | Ghorashal 108 MW PP (Regent) | Ghorashal 78.5 MW PP(MAX) | Haripur 412 MW CCPP | Haripur 360 MW CCPP(HPL) | Plant Removed | Haripur GTPP | Meghnaghat 450 MW CCPP(MPL) | Meghnaghat CCPP(Summit) | Meghnaghat 100 MW(IEL) | Madanganj 102 PP(Summit) | Madanganj-55 MW PP(Summit) | Siddhirganj 335 MW CCPP | 210 MW Siddhirgonj TPP | Siddhirgonj 2*120 MW GTPP | Siddhirganj 100 PP(Dutch Bangla) | Gagnagar 102 MW PP (Digital Power) | Kodda 150 MW PP | Keraniganj 100 MW PP (Powerpac) | Bosila 108 MW PP(CLC) | Pagla (DPA ) | Katpotti 52 MW PP (Sinha) | Kamalaghat 54 MW PP(Banco Energy) | Manikganj 55 MW PP (Northern) | Nababganj 55 MW PP (Southern power ) | Narshingdi 22 MW PP (Doreen) | Summit Ashulia | Summit Madhabdi | Maona 33 MW PP(Summit) | Rupganj 33 MW PP(Summit) | Gazipur 52 MW PP | Tongi 80 MW GTPP | Karnaphuli Hydro PP Unit-1, 2 & 3 | Karnaphuli Hydro PP Unit-4 & 5 | Chattogram TPP-1 | Chattogram TPP-2 | Raozan 25 MW PP | Sikalbaha 225MW CCPP (Gas) | Sikalbaha 225MW CCPP(Oil) | Sikalbaha 150MW GTPP | Sikalbaha 150MW GTPP(Oil) | Plant Removed | Tangail Palli Power Gen 22 MW | Hathazari 100 MW peaking PP | Dohazari -Kalaish 100 MW Peaking | Juldah 100 MW Unit-1 (Acorn) | Chattogram 108 MW PP (ECPV) | Patenga 50MW PP (Baraka) | Barabkunda 22 MW PP (Regent) | Malancha, Ctg. EPZ (United) | Ashuganj TPP Unit- 3 | Ashuganj TPP Unit- 4 | Ashuganj TPP Unit- 5 | Ashuganj 450 MW CCPP(North) | Ashuganj 450 MW CCPP(South) | Ashuganj 225 MW CCPP | Ashuganj 195 MW PP (APSCL-United) | Chandpur 150 MW CCPP | Ashuganj 50 MW PP | Ashuganj 55 MW PP (Precision) | Ashuganj 53MW PP (United) | Ashuganj 51 MW PP (Midland) | B.Baria (Aggreko) 85MW | Titas 50 MW Peaking PP | Jangalia 52 MW PP (Lakdanavi) | Feni 22 MW PP (Doreen) | Feni 11 MW PP (Doreen) | Jangalia 33 MW PP (Summit) | Cumilla 25 MW PP (Summit) | Impoprt (Tripura) | RPCL 210MW CCPP | Jamalpur 95 MW PP(Powerpac) | Tangail 22 MW PP (Doreen) | Sarishabari 3 MW Solar Plant | Fenchugonj CCPP Phase-1 | Fenchugonj CCPP Phase-2 | Fenchugonj 51 MW PP (Barakatullah) | Fenchuganj 44 MW (Energyprima) | Kushiara 163 MW CCPP (KP) | Shajibazar 330 MW CCPP | Shahjibazar GTPP Unit- 8 & 9 | Shahjibazar 86 MW PP (Shahjibazar) | Shahjibazar 50MW PP (EPL) | Sylhet 225 MW CCPP | Sylhet 20 MW GTPP | Sylhet 50 MW PP (EPL) | Sylhet 10MW PP (Desh) | Bibiana-II 341 MW CCPP (Summit) | Shahjahanulla 25 MW PP | Hobiganj 11 MW PP Cofidence-E | Daudkandi 200 MW PP (B.Trac) | Kodda 300 MW PP Unit-2 (Summit) | Keranigonj 300 MW PP (APR) | Bramhangoan 100 MW PP (Aggreko) | Mymensingh 200 MW PP (United) | Aurahati 100MW PP (Aggreko) | Kodda 149 MW PP Unit-1 (Summit) | Teknaf 20MW PP (Solartech) | Juldah 100 MW PP Unit-3 (Acorn) | Chandpur 200 MW (Desh energy) | Ashuganj 150 MW PP (Midland) | Bibiyana-III 400 MW CCPP | Jamalpur 115 MW PP (United) | Gazipur 100 MW PP | Sikalbaha 105 MW PP (Baraka Sikalbaha) | Kaptai 7 MW Solar PP | Anwara 300 MW PP (United) | Jodiac Power | Karnaphuli Power Ltd. | Feni Lanka Power | Chowmuhani 113 MW | Juldah unit-2 (Acorn) | Bibiyana South 400 MW | Meghnaghat 104 MW PP (OPCL) | Sutiakhali 50 MW Solar PP | Manikgonj 162MW PP(MPGL) | Anlima Energy Ltd. | Shahjibazar 100 MW GTPP | Bhairob 54.5 MW | Spectra Solar Plant Ltd. | Chandpur 115(Doreen) | Kanchan Purbachal Power Generation Ltd. | Ashuganj 420 MW CCPP(East) | Mirsharai 150 MW (Oil) | Mirsharai 150 MW (Gas) | SS Power I | Cox's Bazar Wind | Matarbari 2*600 MW (CPGCL) | EasternBlank | Bheramara (HVDC ) | Bheramara GTPP Unit-3 | Bheramara 410 MW CCPP | Khulna 115 MW PP (KPCL-1 & 3) | Khulna 115 PP MW (KPCL-2) | Khulna 225 MW CCPP | Khulna 60MW | Khulna (Aggreeco) 55MW | Faridpur 50 MW Peaking PP | Gopalganj 100 MW Peaking PP | Noapara 40 MW PP (Khanjahan Ali) | Bhola 225 MW CCPP | Bhola 33 MW PP (Venture) | Barisal 110 MW PP (Summit ) | Barisal GT PP Unit-1& 2 | Baghabari 100 MW GTPP | Baghabari 71 MW GTPP | Baghabari 50 MW Peaking PP | Bera 70 MW Peaking PP | Chapainawabganj 100 MW Peaking PP | Amnura 50 MW PP(Sinha) | Katakhali 50 MW PP (Northern) | Katakhali 50 MW Peaking PP | Natore 52 MW PP (Rajlanka) | Santahar 50 MW Peaking PP | Bogra 22 MW PP (GBB) | Bogura 20 MW PP (Energyprima) | Ullapara 11 MW PP (Summit) | Barapukuria TPP Unit-1 | Barapukuria TPP Unit-2 | Barapukuria 275 MW TPP Unit-3 | Rangpur 20 MW GTPP | Saidpur 20 MW GTPP | Sirajgonj 225MW CCPP Unit-1 (Gas) | Sirajgonj 225MW CCPP Unit-1(Oil) | Sirajgonj 225 MW CCPP Unit-2 (Gas) | Sirajgonj 225 MW CCPP Unit-2 (Oil) | Bhola 95 MW PP (Aggreko) | Noapara 100 MW PP (Bangla Trac) | Sirajgonj 225MW CCPP Unit-3 (Gas) | Sirajgonj 225MW CCPP Unit-3 (Oil) | Sirajgonj 400 MW CCPP Unit-4 | Rupsha 105 MW PP (Orion rupsha) | Baghabari 200 MW PP (Paramount) | Bagura 113 MW PP (Confidence)-2 | Madhumati 100 MW PP | Rangpur 113 MW PP (Confidence) | Sirajgonj 400MW CCPP Unit-4 (Oil) | Sympa Solar Power 8MW | Confidence Power Bogura Unit-1 113 MW | Payra 1320 MW | Bhola Nutan Biddut BD LTD (GAS) | Bhola Nutan Biddut BD LTD (OIL) | United Payra Power Ltd. | Sirajgonj 6.55 MW Solar | Mongla Orion 100 MW Solar PP | Energypac Power Venture Thakurgaon Ltd. | Khulna 330 MW CCPP (OIL) | Khulna 330 MW CCPP (GAS) | Rampal 1320 MW (BIFPCL) | Intraco Solar 30 MW | Barisal 307 MW | Adani Power Jharkhanda Ltd | Teesta Solar Limited | Kulna 225 MW CCPP (GAS) | WesternBlank | Eastern Grid Total | Western Grid Total | Total (MW) | Gas (Public) | HVDC | Gas (Private) | HSD (Private) | HFO (Private) | Coal | Hydro | HSD (Public) | HFO (Public) | Tripura | Solar | Wind | Shortage | Water Level
1:00 | 0 | 0 | 130 | 180 | 0 | 0 | 0 | 412 | 340 |  | 0 | 450 | 0 | 41 | 34 | 30 | 280 | 0 | 100 | 40 | 8 | 64 | 0 | 0 | 0 | 0 | 0 | 0 | 0 | 17 | 19 | 25 | 16 | 33 | 8 | 40 | 127 | 75 | 115 | 0 | 0 | 205 | 0 | 0 | 0 |  | 3 | 32 | 16 | 12 | 0 | 6 | 12 | 42 | 0 | 0 | 0 | 275 | 270 | 196 | 0 | 0 | 10 | 0 | 0 | 51 | 0 | 23 | 25 | 16 | 10 | 25 | 20 | 136 | 105 | 0 | 16 | 0 | 43 | 40 | 50 | 42 | 112 | 0 | 59 | 81 | 0 | 115 | 17 | 0 | 10 | 280 | 16 | 11 | 0 | 0 | 0 | 0 | 67 | 0 | 50 | 0 | 12 | 30 | 10 | 345 | 18 | 34 | 17 | 0 | 69 | 17 | 55 | 106 | 9 | 12 | 0 | 35 | 0 | 54 | 17 | 0 | 17 | 0 | 18 | 34 | 250 | 70 | 0 | 0 | 11 | 150 |  | 870 | 0 | 0 | 0 | 0 | 0 | 0 | 0 | 0 | 0 | 0 | 124 | 28 | 0 | 0 | 0 | 0 | 0 | 0 | 48 | 0 | 0 | 0 | 0 | 0 | 0 | 0 | 8 | 0 | 0 | 220 | 0 | 0 | 0 | 0 | 0 | 0 | 0 | 0 | 216 | 0 | 340 | 0 | 0 | 35 | 0 | 34 | 0 | 0 | 35 | 1244 | 222 | 0 | 0 | 0 | 0 | 0 | 121 | 0 | 370 | 0 | 0 | 1263 | 0 | 0 |  | 6473 | 5178 | 11651 | 3771 | 870 | 2048 | 0 | 992 | 3247 | 202 | 121 | 253 | 136 | 0 | 11 | 0 | 102.23
2:00 | 0 | 0 | 130 | 180 | 0 | 0 | 0 | 381 | 282 |  | 0 | 450 | 0 | 42 | 8 | 30 | 280 | 0 | 99 | 0 | 8 | 48 | 0 | 0 | 0 | 0 | 0 | 0 | 0 | 17 | 19 | 25 | 16 | 33 | 8 | 40 | 127 | 75 | 120 | 0 | 0 | 204 | 0 | 0 | 0 |  | 5 | 32 | 16 | 12 | 0 | 6 | 12 | 42 | 0 | 0 | 0 | 280 | 270 | 193 | 0 | 0 | 10 | 0 | 0 | 51 | 0 | 23 | 34 | 16 | 10 | 25 | 20 | 132 | 105 | 0 | 16 | 0 | 43 | 40 | 50 | 42 | 112 | 0 | 59 | 81 | 0 | 115 | 17 | 0 | 10 | 290 | 16 | 11 | 0 | 0 | 0 | 0 | 67 | 0 | 50 | 0 | 12 | 17 | 5 | 335 | 18 | 34 | 17 | 0 | 69 | 17 | 55 | 106 | 9 | 12 | 0 | 35 | 0 | 17 | 17 | 0 | 17 | 0 | 17 | 34 | 250 | 70 | 0 | 0 | 5 | 150 |  | 870 | 0 | 0 | 0 | 0 | 0 | 0 | 0 | 0 | 0 | 0 | 130 | 27 | 0 | 0 | 0 | 0 | 0 | 0 | 48 | 0 | 0 | 0 | 0 | 0 | 0 | 0 | 8 | 0 | 0 | 180 | 0 | 0 | 0 | 0 | 0 | 0 | 0 | 0 | 215 | 0 | 340 | 0 | 0 | 35 | 0 | 34 | 0 | 0 | 35 | 1140 | 222 | 0 | 0 | 0 | 0 | 0 | 120 | 0 | 371 | 0 | 0 | 1258 | 0 | 0 |  | 6253 | 5033 | 11286 | 3740 | 870 | 1999 | 0 | 882 | 3099 | 202 | 120 | 237 | 132 | 0 | 5 | 0 | 102.24
3:00 | 0 | 0 | 130 | 180 | 0 | 0 | 0 | 349 | 261 |  | 0 | 450 | 0 | 42 | 0 | 15 | 280 | 0 | 100 | 0 | 0 | 16 | 0 | 0 | 0 | 0 | 0 | 0 | 0 | 17 | 19 | 25 | 16 | 33 | 8 | 70 | 127 | 75 | 116 | 0 | 0 | 205 | 0 | 0 | 0 |  | 6 | 32 | 16 | 12 | 0 | 6 | 12 | 42 | 0 | 0 | 0 | 280 | 270 | 198 | 0 | 0 | 10 | 0 | 0 | 51 | 0 | 23 | 34 | 16 | 10 | 25 | 20 | 130 | 101 | 0 | 16 | 0 | 43 | 40 | 50 | 42 | 112 | 0 | 59 | 81 | 0 | 115 | 17 | 0 | 10 | 275 | 16 | 11 | 0 | 0 | 0 | 0 | 68 | 0 | 50 | 0 | 12 | 17 | 6 | 332 | 18 | 17 | 17 | 0 | 69 | 17 | 55 | 106 | 9 | 12 | 0 | 35 | 0 | 0 | 17 | 0 | 17 | 0 | 18 | 34 | 250 | 17 | 0 | 0 | 4 | 150 |  | 851 | 0 | 0 | 0 | 0 | 0 | 0 | 0 | 0 | 0 | 0 | 130 | 27 | 0 | 0 | 0 | 0 | 0 | 0 | 48 | 0 | 0 | 0 | 0 | 0 | 0 | 0 | 8 | 0 | 0 | 180 | 0 | 0 | 0 | 0 | 0 | 0 | 0 | 0 | 217 | 0 | 300 | 0 | 0 | 35 | 0 | 34 | 0 | 0 | 35 | 1080 | 222 | 0 | 0 | 0 | 0 | 0 | 121 | 0 | 371 | 0 | 0 | 1257 | 0 | 0 |  | 6062 | 4916 | 10978 | 3736 | 851 | 1923 | 0 | 821 | 3038 | 202 | 121 | 152 | 130 | 0 | 4 | 0 | 102.25
4:00 | 0 | 0 | 130 | 180 | 0 | 0 | 0 | 306 | 262 |  | 0 | 340 | 0 | 41 | 0 | 15 | 280 | 0 | 99 | 0 | 0 | 16 | 0 | 0 | 0 | 0 | 0 | 0 | 0 | 17 | 19 | 25 | 16 | 33 | 8 | 70 | 127 | 75 | 115 | 0 | 0 | 205 | 0 | 0 | 0 |  | 6 | 32 | 16 | 12 | 0 | 6 | 12 | 42 | 0 | 0 | 0 | 275 | 270 | 204 | 0 | 0 | 10 | 0 | 0 | 10 | 0 | 23 | 34 | 16 | 10 | 25 | 20 | 126 | 98 | 0 | 16 | 0 | 43 | 40 | 47 | 42 | 112 | 0 | 59 | 81 | 0 | 115 | 17 | 0 | 10 | 280 | 16 | 11 | 0 | 0 | 0 | 0 | 68 | 0 | 46 | 0 | 12 | 17 | 5 | 330 | 18 | 17 | 17 | 0 | 69 | 17 | 55 | 106 | 9 | 12 | 0 | 35 | 0 | 0 | 17 | 0 | 17 | 0 | 17 | 34 | 250 | 17 | 0 | 0 | 13 | 150 |  | 849 | 0 | 0 | 0 | 0 | 0 | 0 | 0 | 0 | 0 | 0 | 80 | 25 | 0 | 0 | 0 | 0 | 0 | 0 | 0 | 0 | 0 | 0 | 0 | 0 | 0 | 0 | 8 | 0 | 0 | 180 | 0 | 0 | 0 | 0 | 0 | 0 | 0 | 0 | 140 | 0 | 300 | 0 | 0 | 35 | 0 | 34 | 0 | 0 | 35 | 1040 | 222 | 0 | 0 | 0 | 0 | 0 | 121 | 0 | 371 | 0 | 0 | 1263 | 0 | 0 |  | 5863 | 4703 | 10566 | 3560 | 849 | 1773 | 0 | 814 | 3004 | 202 | 121 | 104 | 126 | 0 | 13 | 0 | 102.26
5:00 | 0 | 0 | 130 | 180 | 0 | 0 | 0 | 306 | 261 |  | 0 | 340 | 0 | 41 | 0 | 15 | 280 | 0 | 101 | 0 | 0 | 0 | 0 | 0 | 0 | 0 | 0 | 0 | 0 | 17 | 19 | 25 | 16 | 33 | 0 | 70 | 127 | 75 | 115 | 0 | 0 | 204 | 0 | 0 | 0 |  | 6 | 32 | 0 | 12 | 0 | 6 | 12 | 42 | 0 | 0 | 0 | 275 | 270 | 205 | 0 | 0 | 10 | 0 | 0 | 10 | 0 | 23 | 16 | 16 | 10 | 25 | 20 | 128 | 97 | 0 | 16 | 0 | 43 | 40 | 47 | 42 | 80 | 0 | 59 | 78 | 0 | 115 | 17 | 0 | 10 | 275 | 16 | 11 | 0 | 0 | 0 | 0 | 68 | 0 | 20 | 0 | 12 | 17 | 6 | 331 | 18 | 0 | 17 | 0 | 69 | 17 | 55 | 106 | 9 | 12 | 0 | 53 | 0 | 0 | 17 | 0 | 17 | 0 | 18 | 34 | 250 | 0 | 0 | 0 | 10 | 150 |  | 911 | 0 | 0 | 0 | 0 | 0 | 0 | 0 | 0 | 0 | 0 | 80 | 25 | 0 | 0 | 0 | 0 | 0 | 0 | 0 | 0 | 0 | 0 | 0 | 0 | 0 | 0 | 8 | 0 | 0 | 180 | 0 | 0 | 0 | 0 | 0 | 0 | 0 | 0 | 140 | 0 | 300 | 0 | 0 | 0 | 0 | 0 | 0 | 0 | 0 | 1040 | 222 | 0 | 0 | 0 | 0 | 0 | 121 | 0 | 372 | 0 | 0 | 1159 | 0 | 0 |  | 5725 | 4558 | 10283 | 3562 | 911 | 1732 | 0 | 661 | 2901 | 202 | 121 | 55 | 128 | 0 | 10 | 0 | 102.27
6:00 | 0 | 0 | 130 | 180 | 0 | 0 | 0 | 306 | 262 |  | 0 | 340 | 0 | 0 | 0 | 0 | 280 | 0 | 98 | 0 | 0 | 0 | 0 | 0 | 0 | 0 | 0 | 0 | 0 | 17 | 19 | 25 | 16 | 33 | 0 | 70 | 127 | 75 | 118 | 0 | 0 | 205 | 0 | 0 | 0 |  | 6 | 32 | 0 | 12 | 0 | 6 | 12 | 42 | 0 | 0 | 0 | 275 | 270 | 173 | 0 | 0 | 10 | 0 | 0 | 10 | 0 | 23 | 8 | 16 | 10 | 25 | 20 | 120 | 105 | 0 | 16 | 0 | 43 | 40 | 47 | 10 | 80 | 0 | 40 | 78 | 0 | 115 | 17 | 0 | 10 | 280 | 16 | 11 | 0 | 0 | 0 | 0 | 16 | 0 | 0 | 0 | 12 | 17 | 0 | 331 | 18 | 0 | 17 | 0 | 15 | 17 | 45 | 70 | 9 | 12 | 0 | 17 | 0 | 0 | 17 | 0 | 17 | 1 | 18 | 34 | 250 | 0 | 0 | 0 | 5 | 150 |  | 910 | 0 | 0 | 0 | 0 | 0 | 0 | 0 | 0 | 0 | 0 | 80 | 22 | 0 | 0 | 0 | 0 | 0 | 0 | 0 | 0 | 0 | 0 | 0 | 0 | 0 | 0 | 8 | 0 | 0 | 180 | 0 | 0 | 0 | 0 | 0 | 0 | 0 | 0 | 140 | 0 | 300 | 0 | 0 | 0 | 0 | 0 | 0 | 0 | 0 | 1000 | 222 | 0 | 0 | 0 | 0 | 0 | 121 | 0 | 372 | 0 | 0 | 1158 | 0 | 0 |  | 5367 | 4513 | 9880 | 3520 | 910 | 1703 | 0 | 383 | 2860 | 202 | 121 | 55 | 120 | 1 | 5 | 0 | 102.28
7:00 | 0 | 0 | 130 | 180 | 0 | 0 | 0 | 306 | 262 |  | 0 | 340 | 0 | 0 | 0 | 0 | 280 | 0 | 101 | 0 | 0 | 0 | 0 | 0 | 0 | 0 | 0 | 0 | 0 | 17 | 19 | 25 | 16 | 33 | 0 | 70 | 127 | 75 | 115 | 0 | 0 | 205 | 0 | 0 | 0 |  | 6 | 32 | 0 | 12 | 0 | 6 | 12 | 40 | 0 | 0 | 0 | 275 | 270 | 173 | 0 | 0 | 0 | 0 | 0 | 10 | 0 | 24 | 8 | 16 | 10 | 25 | 20 | 114 | 105 | 0 | 16 | 0 | 43 | 40 | 22 | 10 | 80 | 0 | 40 | 60 | 0 | 115 | 17 | 0 | 10 | 280 | 16 | 11 | 0 | 0 | 0 | 0 | 8 | 0 | 0 | 0 | 12 | 17 | 0 | 331 | 18 | 0 | 17 | 1 | 15 | 17 | 17 | 42 | 9 | 12 | 0 | 17 | 1 | 0 | 17 | 0 | 17 | 2 | 17 | 34 | 250 | 0 | 0 | 0 | 6 | 150 |  | 912 | 0 | 0 | 0 | 0 | 0 | 0 | 0 | 0 | 0 | 0 | 80 | 20 | 0 | 0 | 0 | 0 | 0 | 0 | 0 | 0 | 0 | 0 | 0 | 0 | 0 | 0 | 8 | 0 | 0 | 180 | 0 | 0 | 0 | 0 | 0 | 0 | 0 | 0 | 140 | 0 | 300 | 0 | 0 | 0 | 0 | 0 | 0 | 0 | 0 | 980 | 222 | 0 | 0 | 0 | 6 | 0 | 121 | 0 | 373 | 0 | 0 | 1160 | 0 | 0 |  | 5246 | 4502 | 9748 | 3510 | 912 | 1656 | 0 | 318 | 2843 | 202 | 121 | 56 | 114 | 10 | 6 | 0 | 102.29
8:00 | 0 | 0 | 130 | 180 | 0 | 0 | 0 | 307 | 262 |  | 0 | 340 | 0 | 0 | 0 | 0 | 320 | 0 | 101 | 0 | 0 | 0 | 0 | 0 | 0 | 0 | 0 | 0 | 0 | 17 | 19 | 25 | 16 | 33 | 0 | 40 | 126 | 75 | 117 | 0 | 0 | 202 | 0 | 0 | 0 |  | 6 | 32 | 0 | 12 | 0 | 6 | 12 | 25 | 0 | 0 | 0 | 270 | 240 | 172 | 0 | 0 | 0 | 0 | 0 | 10 | 0 | 25 | 8 | 16 | 10 | 25 | 17 | 120 | 105 | 0 | 16 | 0 | 43 | 40 | 22 | 10 | 80 | 0 | 40 | 60 | 0 | 115 | 17 | 0 | 10 | 290 | 16 | 11 | 0 | 0 | 0 | 0 | 8 | 0 | 0 | 4 | 12 | 17 | 0 | 385 | 18 | 0 | 17 | 2 | 15 | 17 | 17 | 34 | 9 | 12 | 0 | 17 | 5 | 0 | 17 | 0 | 17 | 4 | 18 | 34 | 320 | 0 | 0 | 0 | 4 | 150 |  | 912 | 0 | 0 | 0 | 0 | 0 | 0 | 0 | 0 | 0 | 0 | 80 | 19 | 0 | 0 | 0 | 0 | 0 | 0 | 0 | 0 | 0 | 0 | 0 | 0 | 0 | 0 | 8 | 0 | 0 | 180 | 0 | 0 | 0 | 0 | 0 | 0 | 0 | 0 | 140 | 0 | 337 | 0 | 0 | 0 | 0 | 0 | 0 | 1 | 0 | 990 | 222 | 0 | 0 | 0 | 14 | 0 | 120 | 0 | 373 | 1 | 0 | 1159 | 1 | 0 |  | 5344 | 4557 | 9901 | 3605 | 912 | 1687 | 0 | 311 | 2852 | 201 | 120 | 57 | 120 | 32 | 4 | 0 | 102.31
9:00 | 0 | 0 | 130 | 180 | 0 | 0 | 0 | 394 | 277 |  | 0 | 380 | 0 | 0 | 0 | 0 | 329 | 0 | 133 | 0 | 0 | 0 | 0 | 0 | 0 | 0 | 0 | 0 | 0 | 17 | 19 | 25 | 25 | 33 | 3 | 0 | 126 | 75 | 118 | 0 | 0 | 204 | 0 | 0 | 0 |  | 6 | 0 | 0 | 0 | 0 | 6 | 12 | 13 | 0 | 0 | 0 | 350 | 305 | 205 | 0 | 0 | 0 | 0 | 0 | 10 | 0 | 23 | 8 | 16 | 10 | 25 | 17 | 94 | 100 | 0 | 16 | 0 | 43 | 40 | 22 | 10 | 80 | 0 | 63 | 72 | 0 | 115 | 17 | 0 | 10 | 290 | 8 | 11 | 0 | 0 | 0 | 0 | 29 | 0 | 0 | 5 | 12 | 17 | 0 | 367 | 19 | 10 | 17 | 1 | 15 | 17 | 17 | 34 | 9 | 12 | 0 | 17 | 8 | 0 | 17 | 0 | 17 | 5 | 17 | 34 | 280 | 0 | 0 | 0 | 1 | 150 |  | 911 | 0 | 0 | 0 | 0 | 0 | 0 | 0 | 0 | 0 | 0 | 80 | 18 | 0 | 0 | 0 | 0 | 0 | 0 | 0 | 0 | 0 | 0 | 0 | 0 | 0 | 0 | 8 | 0 | 0 | 180 | 0 | 0 | 0 | 0 | 0 | 0 | 0 | 0 | 140 | 0 | 320 | 0 | 0 | 0 | 0 | 0 | 0 | 1 | 0 | 980 | 222 | 0 | 0 | 1 | 38 | 0 | 122 | 0 | 372 | 2 | 0 | 1159 | 4 | 0 |  | 5592 | 4558 | 10150 | 3835 | 911 | 1724 | 0 | 333 | 2841 | 201 | 122 | 23 | 94 | 65 | 1 | 0 | 102.33
10:00 | 0 | 0 | 130 | 180 | 0 | 0 | 0 | 411 | 277 |  | 0 | 380 | 0 | 0 | 0 | 12 | 280 | 0 | 133 | 0 | 0 | 0 | 0 | 0 | 0 | 0 | 17 | 0 | 0 | 0 | 19 | 25 | 25 | 33 | 8 | 0 | 127 | 75 | 120 | 0 | 0 | 225 | 0 | 0 | 0 |  | 6 | 0 | 0 | 0 | 0 | 6 | 12 | 13 | 0 | 0 | 0 | 280 | 270 | 205 | 8 | 0 | 0 | 0 | 0 | 10 | 0 | 23 | 8 | 16 | 5 | 25 | 17 | 92 | 86 | 0 | 16 | 0 | 43 | 40 | 22 | 10 | 80 | 0 | 59 | 72 | 0 | 115 | 17 | 0 | 10 | 275 | 16 | 11 | 0 | 0 | 0 | 0 | 65 | 0 | 16 | 1 | 12 | 33 | 0 | 365 | 19 | 17 | 17 | 2 | 15 | 17 | 17 | 0 | 9 | 12 | 0 | 17 | 16 | 0 | 17 | 0 | 17 | 10 | 21 | 17 | 280 | 0 | 0 | 0 | 3 | 180 |  | 913 | 0 | 0 | 0 | 0 | 0 | 0 | 0 | 0 | 0 | 0 | 80 | 20 | 0 | 0 | 0 | 0 | 0 | 0 | 0 | 0 | 0 | 0 | 0 | 0 | 0 | 0 | 8 | 0 | 0 | 180 | 0 | 0 | 0 | 0 | 0 | 0 | 0 | 0 | 140 | 0 | 320 | 0 | 0 | 0 | 0 | 0 | 0 | 2 | 0 | 970 | 222 | 0 | 0 | 1 | 46 | 0 | 120 | 0 | 372 | 1 | 0 | 1107 | 17 | 0 |  | 5540 | 4519 | 10059 | 3687 | 913 | 1719 | 0 | 395 | 2809 | 202 | 120 | 23 | 92 | 96 | 3 | 0 | 102.35
11:00 | 0 | 0 | 130 | 180 | 0 | 0 | 0 | 408 | 342 |  | 0 | 420 | 0 | 0 | 0 | 15 | 0 | 0 | 186 | 0 | 0 | 0 | 0 | 0 | 0 | 0 | 17 | 0 | 0 | 0 | 19 | 25 | 25 | 33 | 9 | 0 | 127 | 75 | 117 | 0 | 0 | 224 | 0 | 0 | 0 |  | 6 | 0 | 0 | 0 | 0 | 6 | 12 | 13 | 0 | 0 | 0 | 280 | 265 | 197 | 8 | 0 | 0 | 0 | 0 | 10 | 0 | 23 | 8 | 16 | 5 | 25 | 20 | 98 | 71 | 0 | 16 | 1 | 43 | 40 | 38 | 18 | 112 | 0 | 58 | 75 | 0 | 115 | 17 | 0 | 10 | 300 | 16 | 11 | 0 | 32 | 0 | 0 | 106 | 0 | 44 | 6 | 12 | 51 | 0 | 370 | 38 | 35 | 17 | 2 | 15 | 17 | 17 | 0 | 9 | 12 | 0 | 17 | 7 | 0 | 29 | 0 | 17 | 16 | 51 | 29 | 280 | 0 | 0 | 0 | 5 | 300 |  | 911 | 0 | 0 | 0 | 0 | 0 | 0 | 0 | 0 | 0 | 0 | 128 | 17 | 0 | 0 | 0 | 0 | 0 | 0 | 0 | 0 | 0 | 0 | 0 | 0 | 0 | 0 | 8 | 0 | 0 | 180 | 0 | 0 | 0 | 0 | 0 | 0 | 0 | 0 | 153 | 0 | 360 | 0 | 0 | 0 | 0 | 0 | 0 | 3 | 0 | 990 | 222 | 0 | 0 | 1 | 53 | 0 | 121 | 0 | 352 | 1 | 0 | 1105 | 20 | 0 |  | 5819 | 4625 | 10444 | 3493 | 911 | 1945 | 0 | 609 | 2927 | 202 | 121 | 23 | 98 | 110 | 5 | 0 | 102.37
12:00 | 0 | 0 | 130 | 180 | 0 | 0 | 0 | 405 | 333 |  | 0 | 450 | 0 | 0 | 0 | 15 | 0 | 0 | 183 | 0 | 11 | 0 | 0 | 0 | 0 | 0 | 17 | 0 | 0 | 0 | 19 | 25 | 25 | 33 | 16 | 0 | 127 | 75 | 115 | 0 | 0 | 223 | 0 | 0 | 0 |  | 6 | 0 | 0 | 0 | 0 | 6 | 12 | 15 | 0 | 0 | 0 | 325 | 315 | 168 | 8 | 0 | 10 | 0 | 0 | 40 | 0 | 23 | 10 | 16 | 5 | 25 | 20 | 102 | 71 | 0 | 16 | 1 | 43 | 40 | 47 | 43 | 112 | 0 | 58 | 75 | 0 | 115 | 17 | 0 | 10 | 310 | 16 | 11 | 0 | 45 | 0 | 0 | 117 | 0 | 68 | 1 | 12 | 51 | 6 | 403 | 38 | 35 | 17 | 2 | 66 | 17 | 29 | 0 | 9 | 12 | 0 | 17 | 26 | 36 | 34 | 0 | 17 | 25 | 57 | 34 | 240 | 0 | 0 | 0 | 7 | 390 |  | 912 | 0 | 0 | 0 | 0 | 0 | 0 | 0 | 0 | 0 | 0 | 126 | 22 | 0 | 0 | 0 | 0 | 0 | 0 | 0 | 0 | 0 | 0 | 0 | 0 | 0 | 0 | 8 | 0 | 0 | 180 | 0 | 0 | 0 | 0 | 0 | 0 | 0 | 0 | 180 | 0 | 360 | 0 | 0 | 0 | 0 | 0 | 0 | 3 | 0 | 1000 | 222 | 0 | 6 | 1 | 37 | 0 | 120 | 0 | 312 | 2 | 0 | 1098 | 31 | 0 |  | 6284 | 4620 | 10904 | 3578 | 912 | 2047 | 0 | 804 | 2980 | 202 | 120 | 23 | 102 | 129 | 7 | 0 | 102.39
13:00 | 0 | 0 | 160 | 180 | 0 | 0 | 0 | 404 | 333 |  | 0 | 450 | 0 | 0 | 3 | 15 | 27 | 0 | 187 | 21 | 74 | 0 | 0 | 0 | 0 | 0 | 17 | 0 | 0 | 0 | 19 | 25 | 25 | 0 | 8 | 0 | 127 | 75 | 116 | 0 | 0 | 224 | 0 | 0 | 0 |  | 6 | 0 | 0 | 12 | 0 | 6 | 12 | 19 | 0 | 0 | 0 | 300 | 270 | 160 | 8 | 0 | 10 | 0 | 0 | 51 | 0 | 23 | 22 | 16 | 5 | 25 | 20 | 114 | 71 | 0 | 16 | 1 | 43 | 40 | 47 | 39 | 112 | 0 | 58 | 75 | 0 | 115 | 17 | 0 | 10 | 300 | 16 | 11 | 0 | 60 | 0 | 0 | 117 | 0 | 71 | 0 | 12 | 51 | 5 | 368 | 38 | 35 | 17 | 3 | 66 | 17 | 51 | 52 | 9 | 12 | 0 | 71 | 8 | 54 | 34 | 0 | 17 | 29 | 59 | 34 | 240 | 0 | 0 | 0 | 0 | 390 |  | 912 | 0 | 0 | 0 | 0 | 0 | 0 | 0 | 0 | 0 | 0 | 124 | 22 | 0 | 0 | 0 | 0 | 0 | 0 | 0 | 0 | 0 | 0 | 0 | 0 | 0 | 0 | 8 | 0 | 0 | 180 | 0 | 0 | 0 | 0 | 0 | 0 | 0 | 0 | 212 | 0 | 414 | 2 | 0 | 0 | 0 | 0 | 0 | 6 | 0 | 1000 | 222 | 0 | 35 | 1 | 59 | 0 | 120 | 0 | 328 | 2 | 0 | 1161 | 35 | 0 |  | 6460 | 4843 | 11303 | 3524 | 912 | 2102 | 0 | 1103 | 3059 | 202 | 120 | 23 | 114 | 144 | 0 | 0 | 102.41
14:00 | 0 | 0 | 160 | 180 | 0 | 0 | 0 | 404 | 331 |  | 0 | 450 | 0 | 0 | 48 | 15 | 116 | 0 | 151 | 50 | 102 | 16 | 0 | 0 | 0 | 0 | 17 | 0 | 17 | 0 | 19 | 24 | 25 | 32 | 8 | 0 | 127 | 75 | 120 | 0 | 0 | 223 | 0 | 0 | 0 |  | 6 | 0 | 0 | 12 | 0 | 6 | 12 | 15 | 0 | 0 | 0 | 280 | 240 | 188 | 8 | 0 | 10 | 0 | 0 | 51 | 0 | 23 | 25 | 16 | 5 | 25 | 20 | 114 | 71 | 0 | 16 | 1 | 43 | 40 | 47 | 43 | 80 | 0 | 55 | 78 | 0 | 115 | 17 | 0 | 10 | 280 | 16 | 11 | 0 | 107 | 0 | 0 | 117 | 0 | 60 | 4 | 12 | 0 | 6 | 368 | 38 | 35 | 17 | 3 | 70 | 17 | 53 | 52 | 9 | 12 | 0 | 71 | 16 | 54 | 34 | 0 | 17 | 13 | 59 | 34 | 240 | 0 | 0 | 0 | 0 | 390 |  | 913 | 0 | 0 | 0 | 0 | 0 | 0 | 0 | 0 | 0 | 0 | 126 | 23 | 0 | 0 | 0 | 0 | 0 | 0 | 0 | 0 | 0 | 0 | 0 | 0 | 0 | 0 | 8 | 0 | 0 | 180 | 0 | 0 | 0 | 0 | 0 | 0 | 0 | 0 | 200 | 0 | 380 | 4 | 0 | 0 | 0 | 0 | 0 | 4 | 0 | 1010 | 220 | 0 | 35 | 2 | 69 | 0 | 121 | 0 | 323 | 2 | 0 | 1156 | 4 | 0 |  | 6597 | 4780 | 11377 | 3576 | 913 | 2016 | 0 | 1219 | 3059 | 202 | 121 | 39 | 114 | 118 | 0 | 0 | 102.37
15:00 | 0 | 0 | 157 | 180 | 0 | 0 | 0 | 400 | 332 |  | 0 | 450 | 0 | 0 | 51 | 15 | 260 | 0 | 152 | 50 | 102 | 16 | 0 | 0 | 0 | 0 | 17 | 0 | 17 | 16 | 19 | 24 | 25 | 32 | 8 | 0 | 127 | 75 | 118 | 0 | 0 | 225 | 0 | 0 | 0 |  | 6 | 0 | 0 | 12 | 2 | 6 | 12 | 13 | 0 | 0 | 0 | 280 | 240 | 199 | 8 | 0 | 10 | 0 | 0 | 51 | 0 | 41 | 34 | 16 | 11 | 25 | 20 | 114 | 72 | 0 | 16 | 1 | 43 | 40 | 47 | 41 | 80 | 0 | 61 | 78 | 0 | 20 | 17 | 0 | 10 | 290 | 16 | 11 | 0 | 110 | 0 | 0 | 117 | 0 | 53 | 1 | 12 | 0 | 6 | 367 | 38 | 38 | 17 | 1 | 70 | 17 | 54 | 52 | 10 | 12 | 0 | 71 | 21 | 54 | 34 | 0 | 17 | 6 | 75 | 34 | 240 | 0 | 0 | 0 | 2 | 390 |  | 912 | 0 | 0 | 0 | 0 | 0 | 0 | 0 | 0 | 0 | 0 | 124 | 22 | 0 | 0 | 0 | 0 | 0 | 0 | 0 | 0 | 0 | 0 | 0 | 0 | 0 | 0 | 8 | 0 | 0 | 180 | 0 | 0 | 0 | 0 | 0 | 0 | 0 | 0 | 180 | 0 | 380 | 17 | 0 | 0 | 0 | 0 | 0 | 2 | 0 | 1030 | 220 | 0 | 35 | 1 | 18 | 0 | 120 | 0 | 324 | 7 | 0 | 1155 | 31 | 0 |  | 6730 | 4766 | 11496 | 3636 | 912 | 2022 | 0 | 1263 | 3079 | 202 | 120 | 57 | 114 | 89 | 2 | 0 | 102.45
16:00 | 0 | 0 | 158 | 180 | 0 | 0 | 0 | 407 | 332 |  | 0 | 450 | 0 | 0 | 23 | 15 | 260 | 0 | 153 | 15 | 33 | 48 | 0 | 0 | 0 | 0 | 17 | 0 | 17 | 16 | 19 | 24 | 25 | 32 | 8 | 0 | 127 | 75 | 120 | 0 | 0 | 219 | 0 | 0 | 0 |  | 6 | 0 | 0 | 12 | 12 | 6 | 12 | 13 | 0 | 0 | 0 | 280 | 240 | 205 | 8 | 0 | 10 | 0 | 0 | 51 | 0 | 47 | 37 | 16 | 11 | 25 | 20 | 108 | 72 | 0 | 16 | 0 | 43 | 40 | 47 | 44 | 80 | 0 | 61 | 84 | 0 | 25 | 17 | 0 | 10 | 280 | 16 | 11 | 0 | 110 | 0 | 0 | 68 | 0 | 53 | 1 | 12 | 0 | 8 | 367 | 18 | 38 | 17 | 1 | 85 | 17 | 55 | 45 | 13 | 12 | 0 | 71 | 8 | 54 | 34 | 0 | 17 | 5 | 73 | 34 | 240 | 0 | 0 | 0 | 5 | 390 |  | 912 | 0 | 0 | 0 | 0 | 0 | 0 | 0 | 0 | 0 | 0 | 124 | 20 | 0 | 0 | 0 | 0 | 0 | 0 | 0 | 0 | 0 | 0 | 0 | 0 | 0 | 0 | 8 | 0 | 0 | 180 | 0 | 0 | 0 | 0 | 0 | 0 | 0 | 0 | 180 | 0 | 380 | 17 | 0 | 0 | 0 | 0 | 0 | 2 | 0 | 1020 | 210 | 0 | 35 | 1 | 21 | 0 | 121 | 0 | 325 | 3 | 0 | 1154 | 8 | 0 |  | 6589 | 4721 | 11310 | 3652 | 912 | 2009 | 0 | 1087 | 3069 | 202 | 121 | 95 | 108 | 50 | 5 | 0 | 102.46
17:00 | 0 | 0 | 156 | 180 | 0 | 0 | 0 | 408 | 332 |  | 0 | 450 | 0 | 0 | 17 | 15 | 260 | 0 | 115 | 8 | 8 | 48 | 0 | 0 | 0 | 0 | 17 | 0 | 17 | 16 | 19 | 24 | 25 | 32 | 8 | 0 | 127 | 75 | 120 | 0 | 0 | 225 | 0 | 0 | 0 |  | 6 | 0 | 0 | 12 | 12 | 9 | 12 | 24 | 0 | 0 | 0 | 280 | 240 | 203 | 8 | 0 | 10 | 0 | 0 | 51 | 0 | 48 | 8 | 16 | 11 | 25 | 20 | 120 | 96 | 0 | 16 | 0 | 43 | 40 | 47 | 42 | 80 | 0 | 60 | 86 | 0 | 26 | 17 | 0 | 10 | 280 | 16 | 11 | 0 | 110 | 0 | 0 | 68 | 0 | 53 | 1 | 12 | 28 | 8 | 367 | 18 | 35 | 17 | 1 | 45 | 17 | 55 | 17 | 9 | 12 | 0 | 65 | 6 | 17 | 34 | 0 | 17 | 3 | 72 | 34 | 240 | 0 | 0 | 0 | 8 | 390 |  | 911 | 0 | 0 | 0 | 0 | 0 | 0 | 0 | 0 | 0 | 0 | 124 | 20 | 0 | 0 | 0 | 0 | 0 | 0 | 0 | 0 | 0 | 0 | 0 | 0 | 0 | 0 | 8 | 0 | 0 | 180 | 0 | 0 | 0 | 0 | 0 | 0 | 0 | 0 | 180 | 0 | 380 | 17 | 0 | 0 | 0 | 0 | 0 | 2 | 0 | 900 | 220 | 0 | 35 | 0 | 8 | 0 | 121 | 0 | 321 | 2 | 0 | 1156 | 6 | 0 |  | 6446 | 4591 | 11037 | 3641 | 911 | 2030 | 0 | 932 | 2947 | 202 | 121 | 96 | 120 | 29 | 8 | 0 | 102.47
18:00 | 0 | 0 | 130 | 180 | 0 | 0 | 0 | 388 | 337 |  | 0 | 420 | 0 | 0 | 17 | 15 | 260 | 0 | 190 | 8 | 8 | 48 | 0 | 0 | 0 | 0 | 17 | 0 | 35 | 16 | 19 | 24 | 25 | 32 | 8 | 0 | 127 | 75 | 117 | 0 | 0 | 226 | 0 | 0 | 0 |  | 6 | 1 | 0 | 12 | 12 | 24 | 12 | 24 | 0 | 0 | 0 | 280 | 240 | 200 | 8 | 0 | 10 | 0 | 0 | 51 | 0 | 48 | 8 | 16 | 11 | 25 | 20 | 138 | 97 | 0 | 16 | 0 | 43 | 40 | 47 | 42 | 112 | 0 | 60 | 40 | 0 | 60 | 17 | 0 | 10 | 290 | 16 | 11 | 0 | 110 | 0 | 0 | 68 | 0 | 70 | 0 | 12 | 51 | 26 | 353 | 18 | 35 | 17 | 0 | 124 | 17 | 55 | 17 | 28 | 12 | 0 | 38 | 1 | 17 | 34 | 0 | 17 | 1 | 75 | 34 | 240 | 7 | 0 | 0 | 6 | 390 |  | 913 | 0 | 0 | 0 | 9 | 0 | 0 | 0 | 0 | 0 | 0 | 124 | 21 | 0 | 0 | 0 | 0 | 0 | 0 | 0 | 0 | 0 | 0 | 0 | 0 | 0 | 0 | 8 | 0 | 0 | 180 | 0 | 0 | 0 | 0 | 0 | 0 | 0 | 0 | 140 | 0 | 380 | 17 | 0 | 0 | 0 | 11 | 0 | 0 | 25 | 890 | 191 | 0 | 35 | 0 | 2 | 0 | 122 | 0 | 324 | 0 | 0 | 1058 | 1 | 0 |  | 6642 | 4451 | 11093 | 3646 | 913 | 1973 | 0 | 1142 | 2842 | 202 | 122 | 104 | 138 | 5 | 6 | 0 | 102.48
18:30 | 0 | 0 | 0 | 0 | 0 | 0 | 0 | 0 | 0 |  | 0 | 0 | 0 | 0 | 0 | 0 | 0 | 0 | 0 | 0 | 0 | 0 | 0 | 0 | 0 | 0 | 0 | 0 | 0 | 0 | 0 | 0 | 0 | 0 | 0 | 0 | 0 | 0 | 0 | 0 | 0 | 0 | 0 | 0 | 0 |  | 0 | 0 | 0 | 0 | 0 | 0 | 0 | 0 | 0 | 0 | 0 | 0 | 0 | 0 | 0 | 0 | 0 | 0 | 0 | 0 | 0 | 0 | 0 | 0 | 0 | 0 | 0 | 0 | 0 | 0 | 0 | 0 | 0 | 0 | 0 | 0 | 0 | 0 | 0 | 0 | 0 | 0 | 0 | 0 | 0 | 0 | 0 | 0 | 0 | 0 | 0 | 0 | 0 | 0 | 0 | 0 | 0 | 0 | 0 | 0 | 0 | 0 | 0 | 0 | 0 | 0 | 0 | 0 | 0 | 0 | 0 | 0 | 0 | 0 | 0 | 0 | 0 | 0 | 0 | 0 | 0 | 0 | 0 | 0 | 0 | 0 |  | 0 | 0 | 0 | 0 | 0 | 0 | 0 | 0 | 0 | 0 | 0 | 0 | 0 | 0 | 0 | 0 | 0 | 0 | 0 | 0 | 0 | 0 | 0 | 0 | 0 | 0 | 0 | 0 | 0 | 0 | 0 | 0 | 0 | 0 | 0 | 0 | 0 | 0 | 0 | 0 | 0 | 0 | 0 | 0 | 0 | 0 | 0 | 0 | 0 | 0 | 0 | 0 | 0 | 0 | 0 | 0 | 0 | 0 | 0 | 0 | 0 | 0 | 0 | 0 | 0 |  | 0 | 0 | 0 | 0 | 0 | 0 | 0 | 0 | 0 | 0 | 0 | 0 | 0 | 0 | 0 | 0 | 0
19:00 | 0 | 0 | 127 | 180 | 0 | 0 | 0 | 373 | 341 |  | 0 | 390 | 0 | 0 | 40 | 40 | 326 | 0 | 197 | 39 | 102 | 48 | 0 | 0 | 0 | 0 | 35 | 35 | 55 | 0 | 19 | 25 | 25 | 32 | 25 | 0 | 127 | 75 | 115 | 0 | 0 | 227 | 0 | 0 | 0 |  | 6 | 66 | 16 | 12 | 12 | 47 | 12 | 29 | 0 | 0 | 0 | 280 | 240 | 207 | 8 | 0 | 10 | 0 | 0 | 51 | 0 | 48 | 43 | 16 | 11 | 25 | 20 | 150 | 97 | 0 | 16 | 0 | 43 | 40 | 47 | 42 | 112 | 0 | 61 | 86 | 0 | 69 | 17 | 0 | 10 | 280 | 16 | 5 | 0 | 173 | 0 | 0 | 152 | 0 | 100 | 0 | 12 | 84 | 85 | 366 | 84 | 88 | 17 | 0 | 289 | 17 | 55 | 17 | 28 | 12 | 0 | 52 | 0 | 96 | 34 | 0 | 0 | 0 | 104 | 34 | 240 | 140 | 0 | 0 | 3 | 390 |  | 912 | 0 | 0 | 0 | 56 | 0 | 0 | 0 | 0 | 0 | 32 | 124 | 25 | 0 | 0 | 0 | 0 | 35 | 0 | 49 | 0 | 0 | 0 | 0 | 16 | 0 | 0 | 8 | 0 | 0 | 220 | 0 | 0 | 0 | 0 | 0 | 0 | 0 | 0 | 152 | 0 | 370 | 17 | 0 | 33 | 15 | 93 | 0 | 0 | 55 | 1080 | 220 | 0 | 150 | 0 | 0 | 35 | 121 | 0 | 321 | 0 | 0 | 1162 | 0 | 0 |  | 7920 | 5301 | 13221 | 3721 | 912 | 2011 | 0 | 2510 | 3173 | 202 | 121 | 418 | 150 | 0 | 3 | 60 | 102.51
19:30 | 0 | 0 | 130 | 180 | 0 | 0 | 0 | 413 | 302 |  | 0 | 390 | 0 | 0 | 47 | 55 | 330 | 0 | 150 | 50 | 74 | 48 | 0 | 0 | 0 | 0 | 35 | 35 | 55 | 0 | 19 | 25 | 25 | 32 | 25 | 0 | 127 | 75 | 115 | 0 | 0 | 226 | 0 | 0 | 0 |  | 6 | 66 | 16 | 12 | 12 | 50 | 12 | 31 | 0 | 0 | 0 | 280 | 240 | 207 | 8 | 0 | 10 | 0 | 0 | 51 | 0 | 48 | 43 | 16 | 11 | 25 | 20 | 150 | 97 | 0 | 16 | 0 | 43 | 40 | 47 | 42 | 112 | 0 | 61 | 86 | 0 | 69 | 17 | 0 | 10 | 275 | 16 | 5 | 0 | 197 | 0 | 0 | 163 | 0 | 115 | 0 | 12 | 85 | 150 | 367 | 84 | 94 | 17 | 0 | 289 | 17 | 55 | 17 | 29 | 12 | 0 | 71 | 0 | 162 | 34 | 0 | 17 | 0 | 115 | 34 | 240 | 105 | 0 | 0 | 0 | 390 |  | 817 | 0 | 0 | 0 | 65 | 0 | 0 | 0 | 0 | 0 | 32 | 124 | 28 | 0 | 0 | 0 | 0 | 34 | 0 | 49 | 0 | 0 | 0 | 0 | 24 | 0 | 0 | 8 | 0 | 0 | 220 | 0 | 0 | 0 | 0 | 0 | 0 | 0 | 0 | 211 | 0 | 370 | 17 | 0 | 50 | 15 | 93 | 0 | 0 | 55 | 1150 | 220 | 0 | 150 | 0 | 0 | 72 | 121 | 0 | 322 | 0 | 0 | 1165 | 0 | 0 |  | 8084 | 5412 | 13496 | 3780 | 817 | 1972 | 0 | 2817 | 3247 | 202 | 121 | 390 | 150 | 0 | 0 | 61.12 | 0
20:00 | 0 | 0 | 130 | 180 | 0 | 0 | 0 | 401 | 302 |  | 0 | 390 | 0 | 0 | 54 | 55 | 300 | 0 | 150 | 52 | 41 | 48 | 0 | 0 | 0 | 0 | 35 | 35 | 55 | 16 | 19 | 25 | 25 | 32 | 25 | 0 | 127 | 75 | 120 | 0 | 0 | 224 | 0 | 0 | 0 |  | 6 | 66 | 16 | 12 | 12 | 0 | 12 | 31 | 0 | 0 | 0 | 280 | 240 | 206 | 8 | 0 | 10 | 0 | 0 | 51 | 0 | 48 | 43 | 16 | 11 | 25 | 20 | 150 | 97 | 0 | 16 | 0 | 43 | 40 | 47 | 42 | 112 | 0 | 61 | 86 | 0 | 77 | 17 | 0 | 10 | 260 | 16 | 5 | 0 | 160 | 0 | 0 | 162 | 0 | 133 | 0 | 12 | 86 | 145 | 367 | 84 | 94 | 17 | 0 | 296 | 17 | 55 | 17 | 29 | 12 | 0 | 71 | 0 | 162 | 34 | 0 | 12 | 0 | 115 | 34 | 240 | 70 | 0 | 0 | 0 | 390 |  | 789 | 0 | 0 | 0 | 65 | 0 | 0 | 0 | 0 | 0 | 40 | 132 | 27 | 0 | 0 | 0 | 0 | 34 | 0 | 49 | 0 | 0 | 0 | 0 | 24 | 0 | 0 | 8 | 0 | 0 | 220 | 0 | 0 | 0 | 0 | 0 | 0 | 0 | 0 | 214 | 0 | 370 | 17 | 0 | 50 | 15 | 96 | 0 | 0 | 55 | 1160 | 220 | 0 | 150 | 0 | 0 | 71 | 121 | 0 | 321 | 0 | 0 | 1215 | 0 | 0 |  | 7922 | 5463 | 13385 | 3775 | 789 | 1956 | 0 | 2731 | 3306 | 202 | 121 | 355 | 150 | 0 | 0 | 62.075 | 102.5
21:00 | 0 | 0 | 160 | 180 | 0 | 0 | 0 | 375 | 331 |  | 0 | 450 | 0 | 0 | 17 | 55 | 329 | 0 | 195 | 16 | 24 | 48 | 0 | 0 | 0 | 0 | 35 | 35 | 55 | 16 | 19 | 25 | 25 | 32 | 25 | 0 | 127 | 75 | 120 | 0 | 0 | 227 | 0 | 0 | 0 |  | 6 | 66 | 16 | 12 | 12 | 2 | 12 | 36 | 0 | 0 | 0 | 280 | 240 | 208 | 8 | 0 | 10 | 0 | 0 | 51 | 0 | 47 | 43 | 16 | 11 | 25 | 20 | 144 | 97 | 0 | 17 | 0 | 43 | 40 | 47 | 42 | 112 | 0 | 61 | 86 | 0 | 82 | 17 | 0 | 10 | 280 | 16 | 5 | 0 | 130 | 0 | 0 | 163 | 0 | 133 | 0 | 12 | 86 | 150 | 367 | 84 | 94 | 17 | 0 | 230 | 17 | 55 | 17 | 29 | 12 | 0 | 72 | 0 | 126 | 34 | 0 | 17 | 0 | 108 | 34 | 240 | 34 | 0 | 0 | 1 | 390 |  | 789 | 0 | 0 | 0 | 64 | 0 | 0 | 0 | 0 | 0 | 32 | 124 | 29 | 0 | 0 | 0 | 0 | 34 | 0 | 49 | 0 | 0 | 0 | 0 | 24 | 0 | 0 | 8 | 0 | 0 | 220 | 0 | 0 | 0 | 0 | 0 | 0 | 0 | 0 | 216 | 0 | 370 | 17 | 0 | 50 | 15 | 102 | 0 | 0 | 55 | 1220 | 220 | 0 | 72 | 0 | 0 | 93 | 122 | 0 | 322 | 0 | 0 | 1312 | 0 | 0 |  | 7868 | 5559 | 13427 | 3858 | 789 | 2072 | 0 | 2457 | 3464 | 202 | 122 | 318 | 144 | 0 | 1 | 70 | 102.51
22:00 | 0 | 0 | 130 | 180 | 0 | 0 | 0 | 371 | 301 |  | 0 | 400 | 0 | 0 | 17 | 55 | 270 | 0 | 149 | 16 | 24 | 48 | 0 | 0 | 0 | 0 | 35 | 35 | 55 | 15 | 19 | 25 | 25 | 32 | 25 | 0 | 127 | 75 | 120 | 0 | 0 | 226 | 0 | 0 | 0 |  | 6 | 66 | 16 | 12 | 12 | 6 | 12 | 38 | 0 | 0 | 0 | 280 | 240 | 208 | 8 | 0 | 10 | 0 | 0 | 51 | 0 | 47 | 43 | 16 | 11 | 25 | 20 | 150 | 97 | 0 | 17 | 0 | 43 | 40 | 47 | 43 | 80 | 0 | 61 | 84 | 0 | 88 | 17 | 0 | 10 | 260 | 16 | 5 | 0 | 130 | 0 | 0 | 154 | 0 | 134 | 0 | 12 | 86 | 150 | 367 | 84 | 100 | 17 | 0 | 230 | 17 | 55 | 17 | 29 | 12 | 0 | 72 | 0 | 126 | 34 | 0 | 17 | 0 | 115 | 34 | 240 | 34 | 0 | 0 | 2 | 390 |  | 789 | 0 | 0 | 0 | 81 | 0 | 0 | 0 | 17 | 31 | 32 | 124 | 31 | 0 | 0 | 0 | 0 | 35 | 0 | 49 | 0 | 0 | 0 | 0 | 24 | 0 | 0 | 8 | 0 | 0 | 220 | 0 | 0 | 0 | 0 | 0 | 0 | 0 | 0 | 170 | 0 | 370 | 17 | 0 | 50 | 15 | 104 | 0 | 0 | 55 | 1244 | 180 | 0 | 72 | 0 | 0 | 95 | 122 | 0 | 322 | 0 | 0 | 1318 | 0 | 0 |  | 7618 | 5575 | 13193 | 3677 | 789 | 1903 | 0 | 2487 | 3494 | 202 | 122 | 367 | 150 | 0 | 2 | 89.77 | 102.52
23:00 | 0 | 0 | 130 | 180 | 0 | 0 | 0 | 371 | 301 |  | 0 | 400 | 0 | 1 | 17 | 55 | 270 | 0 | 119 | 16 | 24 | 118 | 0 | 0 | 0 | 0 | 35 | 35 | 55 | 15 | 19 | 18 | 25 | 33 | 25 | 0 | 127 | 75 | 118 | 0 | 1 | 226 | 0 | 0 | 0 |  | 6 | 66 | 16 | 12 | 0 | 6 | 12 | 38 | 0 | 0 | 0 | 280 | 240 | 207 | 8 | 0 | 10 | 0 | 0 | 51 | 0 | 47 | 42 | 16 | 11 | 25 | 20 | 150 | 96 | 0 | 17 | 0 | 43 | 40 | 47 | 43 | 80 | 0 | 62 | 84 | 0 | 100 | 17 | 0 | 10 | 275 | 16 | 5 | 0 | 130 | 0 | 0 | 68 | 0 | 96 | 0 | 12 | 86 | 150 | 367 | 18 | 88 | 17 | 0 | 230 | 17 | 55 | 80 | 15 | 12 | 0 | 72 | 0 | 126 | 34 | 0 | 17 | 0 | 113 | 34 | 240 | 69 | 0 | 0 | 3 | 390 |  | 804 | 0 | 0 | 0 | 81 | 0 | 0 | 0 | 35 | 52 | 32 | 124 | 31 | 16 | 0 | 0 | 0 | 35 | 0 | 49 | 0 | 0 | 0 | 0 | 24 | 0 | 0 | 8 | 0 | 0 | 220 | 0 | 0 | 0 | 0 | 0 | 0 | 0 | 0 | 170 | 0 | 320 | 17 | 0 | 35 | 15 | 104 | 0 | 0 | 35 | 1244 | 188 | 0 | 72 | 0 | 0 | 95 | 122 | 0 | 323 | 0 | 0 | 1262 | 0 | 0 |  | 7546 | 5513 | 13059 | 3650 | 804 | 1876 | 0 | 2302 | 3439 | 202 | 122 | 511 | 150 | 0 | 3 | 211.055 | 102.53
24:00 | 0 | 0 | 130 | 180 | 0 | 0 | 0 | 398 | 302 |  | 0 | 450 | 0 | 30 | 17 | 30 | 270 | 0 | 102 | 16 | 24 | 130 | 0 | 0 | 0 | 0 | 35 | 35 | 55 | 0 | 19 | 25 | 25 | 33 | 8 | 0 | 127 | 75 | 119 | 0 | 8 | 226 | 0 | 0 | 0 |  | 6 | 48 | 16 | 12 | 0 | 6 | 12 | 40 | 0 | 0 | 0 | 280 | 240 | 206 | 8 | 0 | 10 | 0 | 0 | 51 | 0 | 23 | 43 | 16 | 11 | 25 | 20 | 148 | 96 | 0 | 17 | 0 | 43 | 40 | 47 | 43 | 112 | 0 | 59 | 84 | 0 | 103 | 17 | 0 | 10 | 280 | 16 | 5 | 0 | 102 | 0 | 0 | 76 | 0 | 38 | 0 | 12 | 30 | 36 | 318 | 19 | 17 | 17 | 0 | 214 | 17 | 55 | 106 | 9 | 12 | 0 | 71 | 0 | 126 | 34 | 0 | 17 | 0 | 89 | 34 | 240 | 140 | 0 | 0 | 3 | 390 |  | 803 | 0 | 0 | 0 | 81 | 0 | 0 | 0 | 30 | 40 | 32 | 130 | 31 | 52 | 0 | 0 | 0 | 0 | 0 | 49 | 0 | 0 | 12 | 0 | 0 | 0 | 0 | 8 | 0 | 0 | 220 | 0 | 0 | 0 | 0 | 0 | 0 | 0 | 0 | 192 | 0 | 414 | 17 | 0 | 35 | 15 | 100 | 0 | 0 | 35 | 1244 | 220 | 0 | 72 | 0 | 0 | 95 | 123 | 0 | 323 | 0 | 0 | 1169 | 0 | 0 |  | 7284 | 5542 | 12826 | 3631 | 803 | 2092 | 0 | 1990 | 3346 | 202 | 123 | 488 | 148 | 0 | 3 | 166.17 | 102.54
KWH | 0 | 0 | 3307031 | 4315500 | 0 | 0 | 0 | 9117690 | 7284000 |  | 0 | 9598000 | 0 | 235200 | 327763 | 563686 | 5938184 | 0 | 3480000 | 325440 | 581904 | 706080 | 0 | 0 | 0 | 0 | 376200 | 200855 | 416572 | 271584 | 456000 | 584100 | 542000 | 782800 | 258720 | 494723 | 2943490 | 1812000 | 2700000 | 0 | 7155 | 5072269 | 0 | 0 | 0 |  | 144240 | 621216 | 171050 | 227280 | 90240 | 227680 | 280992 | 731520 | 0 | 0 | 0 | 7186000 | 6362000 | 4762000 | 117090 | 0 | 199512 | 0 | 0 | 1001764 | 0 | 803712 | 582691 | 377100 | 231840 | 607300 | 485590 | 2948160 | 2136000 | 0 | 384624 | 5000 | 1016000 | 968640 | 1020600 | 872424 | 2339099 | 0 | 1388928 | 1826880 | 0 | 2053180 | 403000 | 0 | 255600 | 6957000 | 365952 | 228096 | 0 | 1605818 | 0 | 0 | 2023200 | 0 | 1365840 | 23760 | 294720 | 913920 | 863127 | 8626000 | 825600 | 893453 | 420691 | 18961 | 2378618 | 447889 | 1121559 | 1215240 | 327600 | 302400 | 0 | 1122240 | 144560 | 1164960 | 663655 | 0 | 427680 | 104468 | 1358400 | 859680 | 6228400 | 612218 | 0 | 0 | 119040 | 6145454 |  | 21413090 | 0 | 0 | 0 | 392640 | 0 | 0 | 0 | 59520 | 91648 | 187125 | 2720000 | 569093 | 36384 | 0 | 0 | 0 | 174382 | 0 | 421008 | 0 | 0 | 1315 | 0 | 97823 | 0 | 0 | 185886 | 0 | 0 | 4659600 | 0 | 0 | 0 | 0 | 0 | 0 | 0 | 0 | 4594718 | 0 | 8619563 | 171840 | 0 | 460224 | 95904 | 771129 | 0 | 25757 | 480192 | 27397700 | 5215145 | 0 | 771600 | 14100 | 376560 | 476736 | 2699781 | 0 | 8290909 | 27122 | 0 | 28477091 | 151980 | 0 |  | 155698097 | 120127565 | 275825662 | 88853639 | 21413090 | 46407778 | 0 | 29005690 | 74970754 | 4755490 | 2699781 | 3759972 | 2948160 | 892268 | 119040 | 0
Fuel Cost | 0 | 0 | 4828265.26 | 6430095 | 0 | 0 | 0 | 9573574.5 | 7866720 |  | 0 | 10461820 | 0 | 2629536 | 4342859.75 | 7468839.5 | 6650766.08 | 0 | 6090000 | 4757932.8 | 8187389.28 | 11445556.8 | 0 | 0 | 0 | 0 | 4785264 | 2711542.5 | 5586230.52 | 203688 | 342000 | 0 | 0 | 0 | 4400827.2 | 1207124.12 | 794742.3 | 489240 | 5103000 | 0 | 116984.25 | 5275159.76 | 0 | 0 | 0 |  | 1882332 | 10361882.88 | 2911271 | 3070552.8 | 1144243.2 | 2634257.6 | 356859.84 | 2435961.6 | 0 | 0 | 0 | 7976460 | 6934580 | 5523920 | 151046.1 | 0 | 225448.56 | 0 | 0 | 1672945.88 | 0 | 13880106.24 | 7837193.95 | 516627 | 173880 | 1062775 | 364192.5 | 21167788.8 | 2328240 | 0 | 523088.64 | 79700 | 1391920 | 1278604.8 | 1775844 | 1509293.52 | 2689963.85 | 0 | 2694520.32 | 4165286.4 | 0 | 2073711.8 | 866450 | 0 | 506088 | 6957000 | 274464 | 173352.96 | 0 | 21919415.7 | 0 | 0 | 27272736 | 0 | 18916884 | 277754.4 | 3041510.4 | 12484147.2 | 11453695.29 | 7935920 | 10039296 | 12919330.38 | 5321741.15 | 295033.16 | 27924975.32 | 4877511.21 | 11922172.17 | 16490806.8 | 4222764 | 3562272 | 0 | 14533008 | 2088892 | 14783342.4 | 7552393.9 | 0 | 5585500.8 | 1248392.6 | 20335248 | 11321985.6 | 0 | 0 | 0 | 0 | 0 | 0 |  | 64239270 | 0 | 0 | 0 | 4087382.4 | 0 | 0 | 0 | 1071955.2 | 1649664 | 2688986.25 | 3046400 | 1104040.42 | 396585.6 | 0 | 0 | 0 | 2924386.14 | 0 | 6584565.12 | 0 | 0 | 22236.65 | 0 | 1650274.01 | 0 | 0 | 140715.702 | 0 | 0 | 39513408 | 0 | 0 | 0 | 0 | 0 | 0 | 0 | 0 | 5329872.88 | 0 | 8533367.37 | 2309529.6 | 0 | 5444449.92 | 1385812.8 | 9793338.3 | 0 | 284614.85 | 5829530.88 | 227400910 | 5319447.9 | 0 | 5709840 | 159471 | 4417048.8 | 7308362.88 | 0 | 0 | 75364362.81 | 0 | 0 | 243479128.05 | 0 | 0 |  | 521647739.34 | 737188957.532 | 1258836696.872 | 96895676.722 | 64239270 | 55148825.04 | 0 | 372990540.3 | 585757808.86 | 1283982.3 | 0 | 52501898.04 | 21167788.8 | 8850906.81 | 0 | 0
Yesterday Day Peak | 0 | 0 | 130 | 180 | 0 | 0 | 0 | 405 | 333 |  | 0 | 450 | 0 | 0 | 0 | 15 | 0 | 0 | 183 | 0 | 11 | 0 | 0 | 0 | 0 | 0 | 17 | 0 | 0 | 0 | 19 | 25 | 25 | 33 | 16 | 0 | 127 | 75 | 115 | 0 | 0 | 223 | 0 | 0 | 0 |  | 6 | 0 | 0 | 0 | 0 | 6 | 12 | 15 | 0 | 0 | 0 | 325 | 315 | 168 | 8 | 0 | 10 | 0 | 0 | 40 | 0 | 23 | 10 | 16 | 5 | 25 | 20 | 102 | 71 | 0 | 16 | 1 | 43 | 40 | 47 | 43 | 112 | 0 | 58 | 75 | 0 | 115 | 17 | 0 | 10 | 310 | 16 | 11 | 0 | 45 | 0 | 0 | 117 | 0 | 68 | 1 | 12 | 51 | 6 | 403 | 38 | 35 | 17 | 2 | 66 | 17 | 29 | 0 | 9 | 12 | 0 | 17 | 26 | 36 | 34 | 0 | 17 | 25 | 57 | 34 | 240 | 0 | 0 | 0 | 7 | 390 |  | 912 | 0 | 0 | 0 | 0 | 0 | 0 | 0 | 0 | 0 | 0 | 126 | 22 | 0 | 0 | 0 | 0 | 0 | 0 | 0 | 0 | 0 | 0 | 0 | 0 | 0 | 0 | 8 | 0 | 0 | 180 | 0 | 0 | 0 | 0 | 0 | 0 | 0 | 0 | 180 | 0 | 360 | 0 | 0 | 0 | 0 | 0 | 0 | 3 | 0 | 1000 | 222 | 0 | 6 | 1 | 37 | 0 | 120 | 0 | 312 | 2 | 0 | 1098 | 31 | 0 |  | 10904 | DayPeak
Yesterday Evening Peak | 0 | 0 | 130 | 180 | 0 | 0 | 0 | 413 | 302 | 0 | 0 | 390 | 0 | 0 | 47 | 55 | 330 | 0 | 150 | 50 | 74 | 48 | 0 | 0 | 0 | 0 | 35 | 35 | 55 | 0 | 19 | 25 | 25 | 32 | 25 | 0 | 127 | 75 | 115 | 0 | 0 | 226 | 0 | 0 | 0 | 0 | 6 | 66 | 16 | 12 | 12 | 50 | 12 | 31 | 0 | 0 | 0 | 280 | 240 | 207 | 8 | 0 | 10 | 0 | 0 | 51 | 0 | 48 | 43 | 16 | 11 | 25 | 20 | 150 | 97 | 0 | 16 | 0 | 43 | 40 | 47 | 42 | 112 | 0 | 61 | 86 | 0 | 69 | 17 | 0 | 10 | 275 | 16 | 5 | 0 | 197 | 0 | 0 | 163 | 0 | 115 | 0 | 12 | 85 | 150 | 367 | 84 | 94 | 17 | 0 | 289 | 17 | 55 | 17 | 29 | 12 | 0 | 71 | 0 | 162 | 34 | 0 | 17 | 0 | 115 | 34 | 240 | 105 | 0 | 0 | 0 | 390 |  | 817 | 0 | 0 | 0 | 65 | 0 | 0 | 0 | 0 | 0 | 32 | 124 | 28 | 0 | 0 | 0 | 0 | 34 | 0 | 49 | 0 | 0 | 0 | 0 | 24 | 0 | 0 | 8 | 0 | 0 | 220 | 0 | 0 | 0 | 0 | 0 | 0 | 0 | 0 | 211 | 0 | 370 | 17 | 0 | 50 | 15 | 93 | 0 | 0 | 55 | 1150 | 220 | 0 | 150 | 0 | 0 | 72 | 121 | 0 | 322 | 0 | 0 | 1165 | 0 | 0 |  | 13496 | EvPeak
Forecast for Evening | 0 | 0 | 130 | 180 | 0 | 0 | 0 | 412 | 330 | 0 | 0 | 450 | 0 | 72 | 85 | 55 | 330 | 0 | 190 | 86 | 102 | 149 | 50 | 0 | 0 | 0 | 35 | 35 | 55 | 17 | 19 | 25 | 33 | 33 | 25 | 0 | 125 | 75 | 120 | 0 | 25 | 212 |  | 0 | 0 | 0 | 6 | 75 | 16 | 12 | 12 | 50 | 12 | 25 | 0 | 0 | 0 | 280 | 250 | 205 | 0 | 0 | 10 | 0 | 0 | 51 | 0 | 47 | 43 | 16 | 11 | 25 | 20 | 164 | 90 | 0 | 16 | 0 | 43 | 40 | 50 | 42 | 112 | 0 | 60 | 86 | 0 | 200 | 17 | 0 | 10 | 300 | 24 | 11 | 0 | 130 | 0 | 0 | 145 | 0 | 135 | 0 | 12 | 85 | 50 | 400 | 95 | 88 | 17 | 0 | 300 | 17 | 55 | 106 | 29 | 12 | 0 | 70 | 0 | 54 | 34 | 0 | 17 |  | 115 | 17 | 280 | 141 |  | 0 | 10 | 390 |  | 930 | 0 | 0 |  | 98 | 0 | 0 | 0 | 40 | 52 | 8 | 132 | 30 | 110 | 0 | 0 | 0 | 35 | 20 | 92 | 0 | 0 | 40 | 52 | 24 | 0 | 0 | 8 | 0 | 0 | 220 | 0 | 0 | 0 |  | 0 | 0 | 0 | 0 | 210 | 0 | 414 | 75 | 0 | 50 | 15 | 70 | 0 | 0 | 55 | 1220 | 220 |  | 150 |  |  | 75 | 120 |  | 370 |  | 0 | 1300 |  | 0
Forecast for Day | 0 | 0 | 130 | 180 | 0 | 0 | 0 | 400 | 330 | 0 | 0 | 450 | 0 | 60 | 85 | 55 | 330 | 0 | 100 | 86 | 102 | 48 | 50 | 0 | 0 | 0 | 17 | 35 | 35 | 17 | 19 | 25 | 25 | 33 | 8 | 0 | 125 | 75 | 120 | 0 | 8 | 212 |  | 0 | 0 | 0 | 6 | 34 | 16 | 12 | 0 | 6 | 12 | 5 | 0 | 0 | 0 | 280 | 250 | 180 | 0 | 0 | 10 | 0 | 0 | 51 | 0 | 47 | 43 | 16 | 11 | 25 | 20 | 148 | 50 | 0 | 16 | 1.6 | 43 | 40 | 50 | 42 | 112 | 0 | 60 | 86 | 0 | 200 | 17 | 0 | 10 | 300 | 24 | 11 | 0 | 245 | 0 | 0 | 114 | 0 | 105 | 20 | 12 | 50 | 6 | 385 | 38 | 35 | 17 | 5 | 65 | 17 | 55 | 106 | 9 | 12 | 0 | 35 | 50 | 54 | 34 | 0 | 17 | 35 | 72 | 17 | 280 | 54 |  | 0 | 10 | 390 |  | 930 | 0 | 0 | 0 | 49 | 0 | 0 | 0 | 0 | 40 | 8 | 132 | 22 | 48 | 0 | 0 | 0 | 0 | 0 | 50 | 0 | 0 | 30 | 52 | 0 | 0 | 0 | 8 | 0 | 0 | 180 | 0 | 0 | 0 | 0 | 0 | 0 | 0 | 0 | 180 | 0 | 414 | 53 | 0 | 35 | 15 | 35 | 0 | 8 | 35 | 1220 | 220 |  | 35 | 6 | 100 | 0 | 120 |  | 370 | 30 | 0 | 1300 | 130 | 0 |  |  |  |  | g | h | o | c | h | t | s
Generation at 08:00(Today) | 0 | 0 | 130 | 180 | 0 | 0 | 0 | 357 | 301 | 0 | 0 | 400 | 0 | 0 | 0 | 15 | 280 | 0 | 98 | 0 | 0 | 16 | 0 | 0 | 0 | 0 | 0 | 0 | 0 | 15 | 19 | 25 | 25 | 33 | 8 | 0 | 128 | 75 | 115 | 0 | 0 | 227 | 0 | 0 | 0 | 0 | 6 | 32 | 16 | 12 | 0 | 6 | 12 | 17 | 0 | 0 | 0 | 270 | 240 | 190 | 0 | 0 | 10 | 0 | 0 | 10 | 0 | 23 | 43 | 16 | 11 | 25 | 20 | 60 | 52 | 0 | 17 | 1 | 43 | 40 | 11 | 10 | 80 | 0 | 61 | 75 | 0 | 184 | 17 | 0 | 10 | 300 | 16 | 8 | 0 | 0 | 0 | 0 | 68 | 0 | 37 | 0 | 12 | 17 | 0 | 319 | 19 | 17 | 17 | 0 | 30 | 17 | 55 | 52 | 9 | 12 | 0 | 37 | 8 | 0 | 17 | 0 | 17 | 10 | 18 | 17 | 280 | 0 | 0 | 0 | 5 | 390 | 0 | 912 | 0 | 0 | 0 | 0 | 0 | 0 | 0 | 0 | 0 | 0 | 126 | 18 | 0 | 0 | 0 | 0 | 0 | 0 | 0 | 0 | 0 | 0 | 0 | 0 | 0 | 0 | 8 | 0 | 0 | 180 | 0 | 0 | 0 | 0 | 0 | 0 | 0 | 0 | 174 | 0 | 414 | 0 | 0 | 0 | 0 | 0 | 0 | 1 | 0 | 910 | 222 | 0 | 0 | 1 | 14 | 0 | 121 | 0 | 324 | 4 | 0 | 1167 | 17 | 0 | 0 |  |  |  | 154.3902 | 21.7207 | 57.8071 | 51.1145 | 0.30738 | 3.5482 | 3.5023
292.3904
| Minimum Generation |  | 9748 | 7:00
| Highest Generation |  | 13496 | 19:30
| Day Peak Generation |  | 10904 | 12:00
| Evening Peak Generation |  | 13496 | 19:30
| HVDC Max Flow |  | 913 | 10:00
| HVDC EvPeak Flow |  | 817 | 19:30
| Load factor L.F |  | 85.16% | [164 empty] | 1275.5

## P1
POWER GRID COMPANY OF BANGLADESH LTD.
NATIONAL LOAD DESPATCH CENTER
DAILY REPORT
[7 empty] | Reporting Date : | 2023-08-27
Till now the maximum generation is : - |  |  |  | 15648 | 21:00 | Hrs on | 2023-04-19
The Summary of Yesterday's |  |  | 2023-08-26 | Generation & Demand |  | Today's Actual Min Gen. & Probable Gen. & Demand
Day Peak Generation : |  |  | 10904 | MW Hour : | 12:00 | Min. Gen. at | 8:00 | 10484
Evening Peak Generation : |  |  | 13496 | MW Hour : | 19:30 | Available Max Generation : |  | 14925
E.P. Demand (at gen end) : |  |  | 13560 | MW Hour : | 19:30 | Max Demand (Evening) : |  | 14500
Maximum Generation : |  |  | 13496 | MW Hour : | 19:30 | Reserve(Generation end) |  | 425
Total Gen. (MKWH) : |  |  | 275.8257 | System Load Factor : | 85.16% | Load Shed : |  | 0
EXPORT / IMPORT THROUGH EAST-WEST INTERCONNECTOR
Export from East grid to West grid :- Maximum |  |  |  | 530 | MW at | 19:30 | Energy
Import from West grid to East grid :- Maximum |  |  |  | - | MW at | - | Energy | -
|  | Water Level of Kaptai Lake at 6:00 A M on |  | 2023-08-27
Actual : |  | 102.6 | Ft.(MSL) , | Rule curve : | 97.35 | Ft.( MSL )
Gas Consumed : |  | Total = | 1068 | MMCFD. | Oil Consumed (PDB) :
HSD :
FO :
Cost of the Consumed Fuel (PDB+Pvt) : |  |  | Gas : | 152044501.762
: |  |  | Coal : | 585757808.86 | Oil : | 425492438.34 | Total : | 1163294748.962
Load Shedding & Other Information
Area |  | Yesterday |  |  |  | Today
|  |  |  | Estimated Demand (S/S end) |  | Estimated Shedding (S/S end) |  | Rates of Shedding
|  | MW |  | MW |  |  | MW | (On Estimated Demand)
Dhaka |  | 30 | 720:00 | 4857.5703 |  |  | 0 | 0%
Chittagong Area |  | 0 | 0:00 | 1336.484 |  |  | 0 | 0%
Khulna Area |  | 0 | 0:00 | 1872.677 |  |  | 0 | 0%
Rajshahi Area |  | 0 | 0:00 | 1628.1782 |  |  | 0 | 0%
Cumilla Area |  | 11 | 264:00 | 1339.4547 |  |  | 0 | 0%
Mymensingh Area |  | 10 | 240:00 | 996.477 |  |  | 0 | 0%
Sylhet Area |  | 10 | 240:00 | 558.2777 |  |  | 0 | 0%
Barisal Area |  | 0 | 0:00 | 465.5121 |  |  | 0 | 0%
Rangpur Area |  | 0 | 0:00 | 910.4541 |  |  | 0 | 0%
Total |  | 61 |  | 13965.0851 |  |  | 0
Information of the Generating Units under shut down.
|  | Planned Shut- Down |  |  | Forced Shut- Down
1) Barapukuria ST: Unit- 1,2
2) Ghorasal-3,7
3) Shajibazar 330 MW
4) Baghabari-71,100 MW
5) Raozan unit-2
6) Siddhirganj 210 MW .
Outage | Restore | Additional Information of Machines, lines, Interruption / Forced Load shed etc. | [5 empty] | Remark
Time | Time
- | 8:03 | Bhandaria 132/33kV S/S Transformer-2 HT is restored.
- | 8:04 | Bhandaria 132/33kV S/S Transformer-2 LT is restored.
8:32 | 13:11 | Nawabganj 132/33kV S/S TR-1 LT Scheduled S/D Due to 33kv bus -01 S/D Due to bus Coupler Maintenance work. |  |  |  |  | 25.5MW load interrup.
8:32 | 9:54 | Faridpur 132/33kV S/S Transformer-1 LT Forced S/D Due to Bus Section-02 Isolator Jumper Maintenance (R-phase). |  |  |  |  | 38.0MW load interrup.
8:32 | 9:53 | Faridpur 132/33kV S/S Transformer-1 HT Forced S/D Due to Bus Section-02 Isolator Jumper Maintenance (R-phase). |  |  |  |  | 38.0MW load interrup.
8:35 | 14:13 | Patuakhali 132/33kV S/S 415T (T-2) LT Scheduled S/D Due to T2 x-former 33kV bus DS maintenance work. |  |  |  |  | 8.0MW load interrup.
8:35 | 13:14 | Nawabganj 132/33kV S/S TR-2 LT Scheduled S/D Due to 33kv bus -01 S/D Due to bus Coupler Maintenance work. |  |  |  |  | 25.5MW load interrup.
8:35 | 14:13 | Patuakhali 132/33kV S/S 415T (T-2) HT Scheduled S/D Due to Loop changing work. |  |  |  |  | 8.0MW load interrup.
- | 8:48 | Narail 132/33kV S/S TR2 (413-T) HT is restored.
- | 8:49 | Narail 132/33kV S/S TR2 (413-T) LT is restored.
9:01 | 10:22 | Sonargaon 132/33kV S/S Tr-1 HT Scheduled S/D Due to PBS 33kv Kabilganj feeder Redhot maintenance by PBS. |  |  |  |  | 30.0MW load interrup.
9:01 | 12:40 | Khulna(C )-Noapara 132kV Ckt-1 Scheduled S/D from Noapara 132/33kV end Due to Upgradation Work.
9:12 | 18:09 | Savar 132/33kV S/S Bus-B Scheduled S/D Due to Red hot maintenance of 33kV L-31 Bus Incomer by DPBS-3.
9:20 | 17:59 | Savar 132/33kV S/S T-2 LT Scheduled S/D Due to Red hot maintenance of 132kV Bushing terminals.
9:20 | 17:58 | Savar 132/33kV S/S T-2 HT Scheduled S/D Due to Red hot maintenance of 132kV Bushing terminals.
- | 10:15 | Bagerhat 132/33kV S/S Transformer-3 ( 423 T) HT is restored.
- | 10:17 | Bagerhat 132/33kV S/S Transformer-3 ( 423 T) LT is restored.
10:35 | 17:40 | Savar 132/33kV S/S Transfer Bus Scheduled S/D Due to Alignment work of 132kV T-2 Main Bus-II DS (411M)
10:44 | - | Siddirganj CCPP 335MW tripped due to exciter problem. |  |  |  |  | 290MW generation interrup.
11:03 | 11:37 | Faridpur 132/33kV S/S Transformer-1 LT Forced S/D Due to 33 kv harukandi feeder DS maintenance work. |  |  |  |  | 22.0MW load interrup.
11:03 | 11:36 | Faridpur 132/33kV S/S Transformer-1 HT Forced S/D Due to 33 kv harukandi feeder DS maintenance work. |  |  |  |  | 22.0MW load interrup.
11:08 | 11:35 | Faridpur 132/33kV S/S 33 KV Bus Forced S/D Due to 33 kv harukandi feeder DS maintenance work. |  |  |  |  | 22.0MW load interrup.
11:22 | - | Ghorashal – Ashuganj ( South) 230 kV CKT-2 tripped at both end with showing zone-1, zone-2 and distance relay.
12:00 | - | Day paek generation was 10904 MW
- | 12:23 | Siddirganj CCPP 335MW GT was sync.
- | 12:29 | Ghorashal – Ashuganj ( South) 230 kV CKT-2 switched on.
12:33 | 14:35 | Rajshahi 132/33kV S/S Transformer T-2(415T) LT Forced S/D Due to Same Cause.
12:34 | 14:28 | Rajshahi 132/33kV S/S Transformer T-2(415T) HT Forced S/D Due to For Tr -2 ,HT Side CT (Y Phase) Maintenance.
- | 13:49 | Siddhirganj CCPP 335 MW ST was sync.
- | 17:34 | Sylhet CCPP 225 MW ST was sync.
19:30 | - | Evening Peak Generation: 13496 MW
- | 23:44 | Bhulta 132/33kV S/S GT2 HT is restored.
0:40 | 1:05 | Jaldhaka 132/33kV S/S 416T LT Tripped showing O/C relays Due to 33kv NESCO Jaldhaka Feeder fault. |  |  |  |  | 28.0MW load interrup.
0:40 | 1:05 | Jaldhaka 132/33kV S/S 406T LT Tripped showing O/C relays Due to 33kv NESCO Jaldhaka Feeder fault. |  |  |  |  | 28.0MW load interrup.
7:00 | - | Minimum generation is 10597MW
7:15 | - | Bogura 132/33kV S/S Transformer-2 HT Forced S/D Due to Red hot maintenance.
7:16 | - | Bogura 132/33kV S/S Transformer-2 LT Forced S/D Due to Red hot maintenance.
7:26 | - | Gopalganj 132/33kV S/S T1 LT Scheduled S/D Due to BPBS -1 red hot maintenance. |  |  |  |  | 10.0MW load interrup.
7:27 | - | Gopalganj 132/33kV S/S T1 HT Scheduled S/D Due to BPBS-1 red hot maintenance. |  |  |  |  | 10.0MW load interrup.
| Sub Divisional Engineer |  |  |  | Executive Engineer |  |  | Superintendent Engineer
| Network Operation Division |  |  |  | Network Operation Division |  |  | Load Despatch Circle

## P2
EVENING PEAK GENERATION AND DAY LONG ENERGY DATA OF POWER STATIONS
| Date : | 2023-08-26 | [5 empty] | Page -2
Sl. |  |  |  |  | Present | Peak | Energy
No. | Name of the Power Stations |  | Producer | Installed Capacity | Capacity | Hour | Generated | Remarks
Generation
|  |  |  | Unit No. X Capacity | MW | MW | KWH
1 | Ghorasal Repowered CCPP:Unit-3 (GT |  | PDB | 1*260 | 260 | 0 | 0 | Under maint.
2 | Ghorasal Repowered CCPP Unit-4 |  | PDB | 1*210 | 180 | 130 | 3307031 | Gas shortage
| Ghorasal TPP Unit-5 |  | PDB | 1*210 | 190 | 180 | 4315500
3 | Ghorasal 365 MW CCPP Unit-7 |  | PDB | 1*243+1*122 | 365 | 0 | 0 | Air Compressor problem
| Ghorashal 78.5 MW PP(MAX) |  | QRPP | 2*40 | 0 | 0 | 0 | Contract Expired
4 | Ghorashal 108 MW PP (Regent) |  | IPP | 34*3.35 | 108 | 0 | 0 | Gas shortage
5 | Haripur GTPP |  | SBU, PDB | 2*32 | 20 | 0 | 0 | Under maint.
6 | Haripur 412 MW CCPP |  | EGCB | 1*273+1*139 | 412 | 413 | 9117690
7 | Haripur 360 MW CCPP(HPL) |  | IPP | 1*235+1*125 | 360 | 302 | 7284000 | Frequency control
8 | Meghnaghat 450 MW CCPP(MPL) |  | IPP | 2*150+1*150 | 450 | 390 | 9598000 | Frequency control
9 | Meghnaghat 100 MW(IEL) |  | NENP | 12*8.9 | 100 | 0 | 235200 | Reserved
10 | Meghnaghat CCPP(Summit) |  | IPP | 2*110+1*110 | 335 | 0 | 0 | Under maint.
11 | Madanganj 102 PP(Summit) |  | NENP | 6*17 | 102 | 47 | 327763 | Low demand
12 | Madanganj-55 MW PP(Summit) |  | IPP | 3*17.08+1*11.3 | 55 | 55 | 563686
13 | Keraniganj 100 MW PP (Powerpac) |  | NENP | 8*13.45 | 75 | 0 | 0 | Reserved
14 | Narshingdi 22 MW PP (Doreen) |  | SIPP, REB | 8*2.90 | 22 | 0 | 271584 | Engine problem
15 | 210 MW Siddhirgonj TPP |  | PDB | 1*210 | 115 | 0 | 0 | Under maint.
16 | Siddhirgonj 2*120 MW GTPP |  | EGCB | 2*105 | 210 | 150 | 3480000 | Frequency control
17 | Siddhirganj 100 PP(Dutch Bangla) |  | NENP | 12*8.9 | 100 | 50 | 325440 | Fuel shortage
18 | Siddhirganj 335 MW CCPP |  | EGCB | 1*217+118 | 335 | 330 | 5938184
19 | Gagnagar 102 MW PP (Digital Power) |  | IPP | 12*8.924 | 102 | 74 | 581904 | Low demand
20 | Katpotti 52 MW PP (Sinha) |  | IPP | 7*7.9 | 0 | 0 | 0 | Fuel shortage
21 | Kamalaghat 54 MW PP(Banco Energy) |  | IPP | 3*18 | 54 | 35 | 376200 | Fuel shortage
22 | Kodda 150 MW PP |  | BPDB-RPCL | 9*17.06 | 149 | 48 | 706080 | Low demand
23 | Manikganj 55 MW PP (Northern) |  | IPP | 3*19.3 | 55 | 35 | 200855 | Fuel shortage
24 | Nababganj 55 MW PP (Southern power ) |  | IPP | 3*19.3 | 55 | 55 | 416572
25 | Bosila 108 MW PP(CLC) |  | IPP | 12*8.775+1*3.5 | 0 | 0 | 0
26 | Summit Power,(Madhabdi+Ashulia) |  | SIPP,REB | 3*3.67+4*8.73 | 80 | 44 | 1040100 | Engine problem
27 | Maona 33 MW PP(Summit) |  | SIPP,REB | 4*8.73 | 33 | 25 | 542000 | Engine problem
28 | Rupganj 33 MW PP(Summit) |  | SIPP,REB | 4*8.73 | 33 | 32 | 782800
29 | Gazipur 52 MW PP |  | RPCL | 6*8.9 | 52 | 25 | 258720 | Fuel shortage
30 | Tongi 80 MW GTPP |  | PDB | 1* 105 | 105 | 0 | 494723
31 | Kodda 300 MW PP Unit-2 (Summit) |  | IPP | 18*17.076 | 300 | 197 | 1605818 | Fuel shortage
32 | Keranigonj 300 MW PP (APR) |  | IPP | 256*1.4 | 300 | 0 | 0 | Contract Expired
33 | Bramhangoan 100 MW PP (Aggreko) |  | IPP | 114*0.959 | 0 | 0 | 0 | Contract Expired
34 | Aurahati 100MW PP (Aggreko) |  | IPP | 0.85*23+0.95*91 | 0 | 0 | 0 | Contract Expired
35 | Kodda 149 MW PP Unit-1 (Summit) |  | IPP | 8*18.45+8.97 | 149 | 115 | 1365840 | Engine problem
36 | Gazipur 100 MW PP |  | RPCL | 6*17.5 | 105 | 94 | 893453 | Engine problem
37 | Meghnaghat 104 MW PP (OPCL) |  | IPP | 18.5*6 | 104 | 71 | 1122240 | Fuel shortage
38 | Manikgonj 162MW PP(MPGL) |  | IPP | 9*18 | 162 | 162 | 1164960
39 | Spectra Solar Plant Ltd. |  | IPP | 35 | 35 | 0 | 104468
40 | Kanchan Purbachal Power Generation Ltd. |  | IPP | 18.4*3 | 55 | 34 | 859680 | Fuel shortage
| Dhaka area Total |  |  |  | 5722 | 3093 | 57280491
41 | Chattogram TPP-1 |  | PDB | 1*210 | 180 | 115 | 2700000 | Gas shortage
| Chattogram TPP-2 |  | PDB | 1*210 | 180 | 0 | 0 | Gas shortage
42 | Raozan 25 MW PP |  | RPCL | 3*8.9 | 25 | 0 | 7155 | Reserved
43 | Teknaf 20MW PP (Solartech) |  | IPP | 20 | 20 | 0 | 23760
44 | Patenga 50MW PP (Baraka) |  | IPP | 8*6.98 | 50 | 50 | 227680
45 | Kaptai Hydro: Unit-1,2,3,4, 5 |  | PDB | 2*40+3*50 | 230 | 202 | 4755490
46 | Sikalbaha 225MW |  | PDB | 1*150+1*75 | 225 | 226 | 5072269
47 | Sikalbaha Peaking GT |  | PDB | 1*150 | 150 | 0 | 0 | Under maint.
48 | Sikalbaha 105 MW PP (Baraka Sikalbaha) |  | IPP | 6*17.5 | 105 | 17 | 420691 | Fuel shortage
49 | Hathazari 100 MW peaking PP |  | PDB | 11*8.9 | 98 | 66 | 621216 | Engine problem
50 | Dohazari -Kalaish 100 MW Peaking |  | PDB | 6*17 | 102 | 16 | 171050 | Engine problem
51 | Juldah 100 MW Unit-1 (Acorn) |  | NENP | 8*13.45 | 100 | 12 | 227280 | Fuel shortage
52 | Juldah 100 MW PP Unit-3 (Acorn) |  | IPP | 8*13.5 | 100 | 12 | 294720 | Fuel shortage
53 | Barabkunda 22 MW PP (Regent) |  | SIPP, PDB | 8*2.90 | 22 | 12 | 280992 | Engine problem
* | Malancha, Ctg. EPZ (United) |  |  | 5*8.73+3*9.34 | 0 | 31 | 731520
54 | Chattogram 108 MW PP (ECPV) |  | IPP | 16*7 | 108 | 12 | 90240 | Fuel shortage
55 | Kaptai 7 MW Solar PP |  | PDB | 7.4 MW | 7 | 0 | 18961
56 | Anwara 300 MW PP (United) |  | IPP | 17*17+24 | 300 | 289 | 2378618 | Engine problem
57 | Jodiac Power |  | IPP | 3*18.55+1*3.6 | 54 | 17 | 447889 | Fuel shortage
58 | Karnaphuli Power Ltd. |  | IPP | 18.415*6+6.5 | 110 | 55 | 1121559 | Fuel shortage
59 | Juldah unit-2 (Acorn) |  | IPP | 8*13.6 | 100 | 12 | 302400 | Fuel shortage
60 | Anlima Energy Ltd. |  | IPP | 6*21.2 | 116 | 34 | 663655 | Fuel shortage
| Mirsharai 150 MW |  | BPDB-RPCL | 18.5*9 | 163 | 105 | 612218 | Engine problem
| SS Power I |  | SS Power | 0 | 0 | 0 | 0 | On test.
| Cox's Bazar Wind |  | IPP | 66 | 0 | 0 | 119040 | On test.
| Matarbari 2*600 MW (CPGCL) |  | CPGCL | 0 | 0 | 390 | 6145454 | On test.
| Chattogram area Total |  |  |  | 2545 | 1673 | 27433857
61 | Ashuganj TPP Unit- 3 |  | APSCL | 1*150 | 0 | 0 | 0 | Contract Expired
| Ashuganj TPP Unit- 4 |  | APSCL | 1*150 | 0 | 0 | 0 | Contract Expired
| Ashuganj TPP Unit- 5 |  | APSCL | 1*150 | 0 | 0 | 0 | Contract Expired
62 | Ashuganj 225 MW CCPP |  | APSCL | 1*142+1*75 | 221 | 207 | 4762000 | 0
63 | Ashuganj 450 MW CCPP(North) |  | APSCL | 1*360 | 360 | 280 | 7186000
64 | Ashuganj 450 MW CCPP(South) |  | APSCL | 1*360 | 360 | 240 | 6362000 | FGMO
| Ashuganj 420 MW CCPP(East) |  | APSCL | 284*1+116*1 | 400 | 240 | 6228400 | Gas shortage
65 | Ashuganj 50 MW PP |  | APSCL | 14*3.968 | 45 | 10 | 199512 | Gas shortage
66 | Ashuganj 55 MW PP (Precision) |  | QRPP | 15*4 | 0 | 0 | 0 | Contract Expired
67 | Ashuganj 195 MW PP (APSCL-United) |  | IPP | 20*9.73+1*16 | 195 | 8 | 117090 | Gas shortage
68 | Ashuganj 51 MW PP (Midland) |  | IPP | 6*9.34 | 51 | 51 | 1001764
69 | Ashuganj 150 MW PP (Midland) |  | IPP | 23*7.015 | 150 | 150 | 863127
70 | Titas 50 MW Peaking PP |  | PDB | 6*8.92 | 52 | 48 | 803712
71 | Chandpur 150 MW CCPP |  | PDB | 1*106+1*57 | 163 | 0 | 0 | Under maint.
72 | Chandpur 200 MW (Desh energy) |  | IPP | 12*18.4 | 200 | 85 | 913920 | Fuel shortage
73 | Feni 22 MW PP (Doreen) |  | SIPP, PDB | 8*2.90 | 22 | 16 | 377100 | Engine problem
74 | Feni 11 MW PP (Doreen) |  | SIPP, REB | 4*2.90 | 11 | 11 | 231840
** | Impoprt (Tripura) |  | Imported power | 0 | 160 | 150 | 2948160
75 | Jangalia 33 MW PP (Summit) |  | SIPP, PDB | 4*8.73 | 33 | 25 | 607300 | Engine problem
76 | Jangalia 52 MW PP (Lakdanavi) |  | IPP | 6*8.92 | 52 | 43 | 582691 | Engine problem
77 | Cumilla 25 MW PP (Summit) |  | SIPP, REB | 3*3.67+2*6.97 | 25 | 20 | 485590 | Engine problem
78 | Daudkandi 200 MW PP (B.Trac) |  | IPP | 154*1.4 | 0 | 0 | 0 | Contract Expired
79 | Feni Lanka Power |  | IPP | 7*18.415+1*9.78 | 114 | 17 | 1215240 | Low demand
80 | Chowmuhani 113 MW |  | IPP | 12*9.78+2*3.1 | 113 | 29 | 327600 | Fuel shortage
81 | Bhairob 54.5 MW |  | IPP | 3*18.2 | 54 | 17 | 427680 | Fuel shortage
82 | Chandpur 115(Doreen) |  | IPP | 4*18.5+2*22.5 | 115 | 115 | 1358400
| Cumilla Area Total |  |  |  | 2896 | 1762 | 36999126
83 | RPCL 210MW CCPP |  | IPP | 4*35+1*70 | 202 | 97 | 2136000 | Gas shortage
84 | Tangail 22 MW PP (Doreen) |  | SIPP, PDB | 8*2.90 | 22 | 16 | 384624 | Engine problem
85 | Jamalpur 95 MW PP(Powerpac) |  | IPP | 12*8.924 | 0 | 0 | 0 | Under maint.
86 | Sarishabari 3 MW Solar Plant |  | IPP | 1*3 | 3 | 0 | 5000
87 | Mymensingh 200 MW PP (United) |  | IPP | 9.78*21 | 200 | 163 | 2023200 | Fuel shortage
88 | Jamalpur 115 MW PP (United) |  | IPP | 9.78*12 | 115 | 84 | 825600 | Fuel shortage
89 | Sutiakhali 50 MW Solar PP |  | IPP | 50 | 50 | 0 | 144560
90 | Tangail Palli Power Gen 22 MW |  | IPP | 4*6.7 | 22 | 6 | 144240 | Fuel shortage
| Mymensingh Area Total |  |  |  | 614 | 366 | 5663224
91 | Fenchugonj CCPP Phase-1 |  | PDB | 2*32+1*33 | 70 | 43 | 1016000 | Machine problem
92 | Fenchugonj CCPP Phase-2 |  | PDB | 2*35+1*35 | 90 | 40 | 968640 | Machine problem
93 | Kushiara 163 MW CCPP (KP) |  | IPP | 1*109+1*54 | 163 | 112 | 2339099 | ST Under maint.
94 | Shajibazar 330 MW CCPP |  | PDB | 3*110 | 330 | 0 | 0 | Under maint.
95 | Fenchugonj 51 MW PP (Barakatullah) |  | RPP | 19*2.90 | 51 | 47 | 1020600
| Fenchuganj 44 MW (Energyprima) |  | NENP | 12*3.3+5*2 | 50 | 42 | 872424
96 | Hobiganj 11 MW PP Cofidence-E |  | SIPP, REB | 4*2.90 | 11 | 5 | 228096 | Engine problem
97 | Shahjibazar GTPP Unit- 8 & 9 |  | PDB | 2*35 | 66 | 61 | 1388928
98 | Shahjibazar 86 MW PP (Shahjibazar) |  | RPP | 32*2.90 | 86 | 86 | 1826880
99 | Shahjibazar 100 MW GTPP |  | PDB | 1*100 | 100 | 0 | 0
100 | Sylhet 225 MW CCPP |  | PDB | 1*142+1*89 | 231 | 69 | 2053180 | ST Under maint.
101 | Sylhet 20 MW GTPP |  | PDB | 1*20 | 20 | 17 | 403000 | Machine problem
| Sylhet 50 MW PP (EPL) |  | NENP | 27*2 | 0 | 0 | 0 | Contract Expired
102 | Shahjahanulla 25 MW PP |  | SIPP, REB | 3*9.34 | 25 | 16 | 365952 | Engine problem
103 | Bibiana-II 341 MW CCPP (Summit) |  | IPP | 1*222+1*119 | 341 | 275 | 6957000 | FGMO
104 | Bibiyana-III 400 MW CCPP |  | PDB | 285*1+134*1 | 400 | 367 | 8626000
105 | Sylhet 10MW PP (Desh) |  | RPP | 6*1.95 | 10 | 10 | 255600
106 | Bibiyana South 400 MW |  | PDB | 400 MW | 383 | 0 | 0 | Under maint.
| Sylhet Area Total |  |  |  | 2427 | 1190 | 28321399
107 | Bheramara GTPP Unit-3 |  | PDB | 1*20 | 16 | 0 | 0
** | Bheramara (HVDC ) |  | Imported power | 2*500 | 1000 | 817 | 21413090
108 | Khulna 115 PP MW (KPCL-2) |  | NENP | 7*17 | 115 | 65 | 392640 | Low demand
109 | Faridpur 50 MW Peaking PP |  | PDB | 8*6.89 | 54 | 0 | 59520 | Reserved
110 | Khulna 225 MW CCPP |  | NWPGCL | 1*150+1*75 | 230 | 0 | 0 | Reserved
111 | Gopalganj 100 MW Peaking PP |  | PDB | 16*6.98 | 109 | 0 | 91648 | Reserved
112 | Bheramara 410 MW CCPP |  | NWPGCL | 1*278+1*132 | 410 | 0 | 0 | Gas shortage
| Noapara 40 MW PP (Khanjahan Ali) |  | NENP | 5*8.5 | 40 | 32 | 187125 | Fuel shortage
113 | Noapara 100 MW PP (Bangla Trac) |  | IPP | 70*1.4 | 0 | 0 | 0 | Contract Expired
114 | Rupsha 105 MW PP (Orion rupsha) |  | IPP | 6*18.445 | 105 | 17 | 171840 | Low demand
115 | Madhumati 100 MW PP |  | NWPGCL | 6*18 | 105 | 15 | 95904 | Fuel shortage
116 | Mongla Orion 100 MW Solar PP |  | IPP | 100 | 100 | 0 | 376560
| Khulna 330 MW CCPP (OIL) |  | BPDB | 1*220+1*110 | 220 | 121 | 2699781 | Low demand
| Rampal 1320 MW (BIFPCL) |  | NTPC&BPDB | 660*2 | 617 | 322 | 8290909 | Coal shortage.
| Kulna 225 MW CCPP (GAS) |  | NWPGCL | 0 | 0 | 0 | 0 | On test.
| Khulna Area Total |  |  |  | 3121 | 1389 | 33779017
117 | Barisal 110 MW PP (Summit ) |  | IPP | 7*17.076 | 110 | 0 | 36384 | Reserved
118 | Bhola 33 MW PP (Venture) |  | NENP | 1*34.50 | 40 | 28 | 569093 | Engine problem
119 | Bhola 225 MW CCPP |  | PDB | 2*63+1*68 | 194 | 124 | 2720000 | ST Under maint.
120 | Bhola 95 MW PP (Aggreko) |  | QRPP | 96*1.10 | 0 | 0 | 0 | Contract Expired
121 | Payra 1320 MW |  | BCPCL | 2*622 | 1244 | 1150 | 27397700 | Machine problem
122 | Bhola Nutan Biddut BD LTD |  | IPP | 220 | 220 | 220 | 5215145
123 | United Payra Power Ltd. |  | IPP | 8*18.5+1*9.5 | 150 | 150 | 771600
| Barisal 307 MW |  | IPP | 307*1 | 307 | 0 | 0 | Coal shortage.
| Barisal Area Total |  |  |  | 2265 | 1672 | 36709922
124 | Baghabari 71 MW GTPP |  | PDB | 1*71 | 71 | 0 | 0 | Gas shortage
| Baghabari 100 MW GTPP |  | PDB | 1*100 | 100 | 0 | 0 | Gas shortage
125 | Baghabari 50 MW Peaking PP |  | PDB | 6*8.9 | 52 | 34 | 174382 | Engine problem
126 | Bera 70 MW Peaking PP |  | PDB | 9*8.29 | 71 | 0 | 0 | Reserved
127 | Amnura 50 MW PP(Sinha) |  | NENP | 7*7.79 | 28 | 0 | 0 | Fuel shortage
128 | Katakhali 50 MW PP (Northern) |  | QRPP | 6*8.9 | 50 | 0 | 0 | Fuel shortage
129 | Katakhali 50 MW Peaking PP |  | PDB | 6*8.7 | 50 | 0 | 1315 | Reserved
130 | Sirajgonj Unit-1 225MW |  | NWPGCL | 1*150+1*75 | 210 | 0 | 0 | Gas shortage.
131 | Sirajgonj Unit-2 225MW |  | NWPGCL | 1*150+1*75 | 220 | 0 | 0
132 | Sirajgonj Unit-3 225MW |  | NWPGCL | 1*141 | 220 | 211 | 4594718
133 | Sirajgonj 400 MW CCPP Unit-4 |  | SNWPGCL | 1*282+1*132 | 414 | 370 | 8619563 | Gas shortage
134 | Santahar 50 MW Peaking PP |  | PDB | 6*8.7 | 50 | 24 | 97823 | Engine problem
135 | Bogra 22 MW PP (GBB) |  | RPP | 6*4 | 0 | 0 | 0 | Contract Expired
136 | Bogura 20 MW PP (Energyprima) |  | NENP | 5*3.3+5*2 | 0 | 0 | 0 | Contract Expired
137 | Ullapara 11 MW PP (Summit) |  | SIPP, REB | 4*2.90 | 11 | 8 | 185886 | Engine problem
138 | Natore 52 MW PP (Rajlanka) |  | IPP | 6*8.92 | 52 | 0 | 0 | Reserved
139 | Chapainawabganj 100 MW Peaking PP |  | PDB | 12*8.924 | 104 | 49 | 421008 | Low demand
140 | Baghabari 200 MW PP (Paramount) |  | IPP | 135*1.6 | 200 | 0 | 0 | Fuel shortage
141 | Bagura 113 MW PP (Confidence)-2 |  | IPP | 6*18.55+7.2 | 113 | 50 | 460224 | Fuel shortage
142 | Confidence Power Bogura Unit-1 113 MW |  | IPP | 6*18.55 | 113 | 55 | 480192 | Fuel shortage
143 | Sirajgonj 6.55 MW Solar |  | NWPGCL | 1*6 | 6 | 0 | 14100
| Adani Power Jharkhanda Ltd |  | Imported power | 748*2 | 1496 | 1165 | 28477091
| Rajshahi Area Total |  |  |  | 3631 | 1966 | 43526302
144 | Barapukuria TPP Unit-1 |  | PDB | 1*125 | 85 | 0 | 0 | Under maint.
| Barapukuria TPP Unit-2 |  | PDB | 1*125 | 85 | 0 | 0 | Under maint.
145 | Barapukuria 275 MW TPP Unit-3 |  | PDB | 1*275 | 274 | 220 | 4659600 | Machine problem
146 | Rangpur 20 MW GTPP |  | PDB | 1*20 | 20 | 0 | 0
147 | Saidpur 20 MW GTPP |  | PDB | 1*20 | 20 | 0 | 0
148 | Rangpur 113 MW PP (Confidence) |  | IPP | 9*6.984+7*7.015+3.15*2 | 113 | 93 | 771129 | Fuel shortage
149 | Sympa Solar Power 8MW |  | IPP | 8 MW | 8 | 0 | 25757
150 | Energypac Power Venture Thakurgaon Ltd. |  | IPP | 115 | 115 | 72 | 476736 | Fuel shortage
| Intraco Solar 30 MW |  | IPP | 1*30 | 30 | 0 | 27122
| Teesta Solar Limited |  | BPCL | 16*12.5 | 200 | 0 | 151980
| Rangpur Area Total |  |  |  | 950 | 385 | 6112324
| Total |  |  |  | 24171 | 13496 | 275825662
| Eastern Grid Total |  |  |  | 14204 | 8084 | 155698097
| Western Grid Total |  |  |  | 9967 | 5412 | 120127565
| National Grid Total |  |  |  | 24171 | 13496 | 275825662
*Data collected from respective power station over telephone.
Executive Engineer
Network Operation Division
Page- 3

## P3
POWER GRID COMPANY OF BANGLADESH LTD.
NATIONAL LOAD DESPATCH CENTER
MAXIMUM LOAD SERVED BY DIFFERENT GRID SUB-STATIONS
QF-LDC-09
| Date: | 2023-08-26
| (a) ENTIRE EASTERN GRID : |  | 8671.21 | MW | (b) ENTIRE WESTERN GRID : |  | 4228 | MW
| i) Dhaka area |  | 4563.21 | MW | i) Khulna area |  | 1593.4 | MW
| ii) Chittagong area |  | 1218 | MW | ii) Rajshahi area |  | 1335.1 | MW
| iii) Comilla area |  | 1239 | MW | iii) Barisal area |  | 411.5 | MW
| iv) Mymensingh area |  | 1128 | MW | iv) Rangpur area |  | 888 | MW
| v) Sylhet area |  | 523 | MW
|  | SYSTEM TOTAL DEMAND ( a + b ) = |  | 12899.21 | MW
MAXIMUM LOAD SERVED BY DIFFERENT SUB-STATIONS
| Sub-station | Load (MW) | Time | Sub-station | Load (MW) | Time | Sub-station | Load (MW) | Time | Sub-station | Load (MW) | Time | Sub-station | Load (MW) | Time
1 | AKS | 4 | 13:00 | Chhatak | 28 | 19:00 | Kamrangirchar | 42 | 19:00 | Natore | 133 | 21:00 | Sholosohor | 31 | 13:00
2 | AKSML | 115 | 18:00 | Chowmuhani | 217 | 22:00 | Kaptai | N/A | N/A | Nawabganj | 48 | 22:00 | Shyampur | 170 | 09:00
3 | Aftabnagar | 48 | 13:00 | Chuadanga | 103 | 19:30 | Kazla | 88 | 12:00 | Netrakona | 140 | 20:00 | Siddhirganj | 116 | 16:00
4 | Agargaon | 75 | 13:00 | Coxsbazar | 120 | 19:00 | Keranigonj | 56 | 19:00 | New | 63.8 | 11:00 | Sirajganj | 106 | 20:00
5 | Agrabad | 66 | 18:30 | Cumilla(N) | 157 | 21:00 | Khagrachori | 28 | 18:30 | Niamatpur | 75 | 22:00 | Sonargaon | 72 | 00:00
6 | Amnura | 49 | 21:00 | Cumilla(S) | 151 | 19:30 | Khulna | 91 | 20:00 | Noapara | 45 | 19:30 | Sreemongol | 62 | 20:00
7 | Ashuganj | 72 | 23:00 | Daudkandi | 137 | 21:00 | Khulshi | 179 | 14:00 | PHP | 3 | 19:00 | Sreepur | 74 | 11:00
8 | BIPTC | N/A | N/A | Dhaka | 30 | 12:00 | Kishoreganj | 146 | 19:00 | Pabna | 112 | 19:00 | Srinagar | 43.31 | 22:00
9 | BSRM | 170 | 13:00 | Dhamrai | 116 | 19:00 | Kodda | 291 | 12:00 | Palashbari | 122 | 19:00 | Sunamganj | 46 | 00:00
10 | Bagerhat | 89 | 20:00 | Dhanmondi | 134 | 13:00 | Kulaura | 50 | 21:00 | Panchagarh | 51 | 19:00 | Sylhet | 140 | 19:30
11 | Bakulia | 100 | 20:00 | Dohazari | 92 | 18:30 | Kurigram | 56 | 19:00 | Patuakhali | 101 | 20:00 | TK | 0 | 00:00
12 | Banani | 50 | 13:00 | Faridpur | 153 | 21:00 | Kushtia | 132 | 19:00 | Payra | 20.8 | 21:00 | Tangail | 213 | 19:00
13 | Bangabhaban | 7 | 12:00 | Fatullah | 58 | 10:00 | Lalbag | 74 | 13:00 | Postogola | 53 | 13:00 | Thakurgaon | 93 | 19:00
14 | Barapukuria | 63 | 19:30 | Fenchuganj | 46 | 20:00 | Lalmonirhat | 44 | 19:00 | Purbachal | 19 | 14:00 | Tongi | 109 | 12:00
15 | Barguna | 18 | 19:00 | Feni | 108 | 19:00 | Madanganj | 34 | 00:00 | Purbasadipur | 123 | 21:00 | Ullon | 36 | 19:00
16 | Barishal | 99 | 21:00 | GPH | 12 | 17:00 | Madaripur | 98 | 21:00 | Rahim | 39 | 13:00 | Uttara | 53 | 00:00
17 | Barishal-230 | 90 | 19:00 | Ghorashal | 74 | 20:00 | Madartek | 80.25 | 23:00 | Rajbari | 66 | 19:00 | UttaraNew | 53 | 19:00
18 | Baroaulia | 68 | 09:00 | Goalpara | 32 | 18:30 | Madunaghat | 48 | 18:30 | Rajendrapur | 98 | 13:00 | Zigatola | 67 | 15:00
19 | Baroirhat | 53 | 21:00 | Gollamari | 41 | 16:00 | Magura | 60 | 19:00 | Rajshahi | 141 | 19:30
20 | Bashundhara | 160 | 19:00 | Gopalganj | 98.4 | 19:30 | Mahasthangarh | 70 | 19:30 | Rajshahi-230 | 33 | 13:00
21 | BashundharaCement | 0 | 23:00 | Gulshan | 56 | 15:00 | Manikganj | 107 | 22:00 | Ramganj | 112 | 23:00
22 | Beanibazar | 64 | 00:00 | Halishahar | 69.5 | 08:00 | Maniknagar | 68 | 13:00 | Rampur | 27 | 19:00
23 | Benapole | 62 | 21:00 | HaripurSBU | 155 | 18:00 | Matarbari | 48 | 23:00 | Rangamati | 14 | 19:00
24 | Bhaluka | 120 | 14:00 | Hasnabad | 103 | 23:00 | Matuail | 72 | 16:00 | Rangpur | 128 | 18:30
25 | Bhandaria | 48 | 19:00 | Hathazari | 73 | 21:00 | Millgate | 98 | 15:00 | Ruppur | 3.2 | 10:00
26 | Bhangura | 32 | 20:00 | Ishurdi | 70 | 21:00 | Mirpur | 136 | 18:30 | SSM | 2 | 23:00
27 | Bheramara(GK) | 57.4 | 19:00 | Jaldhaka | 73 | 19:00 | Mirsorai | 3 | 00:00 | Saidpur | 102 | 19:30
28 | Bhulta | 189 | 20:00 | Jamalpur | 164 | 21:00 | Mithapukur | 38 | 19:00 | Satkhira | 108 | 19:00
29 | Bog-Sherpur | 62 | 19:00 | Jashore | 127 | 19:00 | Modern | 0 | 00:00 | Satmasjid | 107 | 19:00
30 | Bogura | 155 | 22:00 | Jhenaidah | 122 | 19:00 | Mogbazar | 118.1 | 15:00 | Savar | 162 | 20:00
31 | Borhanuddin | 60 | 01:00 | Joydebpur | 165 | 21:00 | Mongla | 28 | 11:00 | Shahjadpur | 93 | 19:30
32 | Brahmanbaria | 154 | 18:30 | Joypurhat | 55 | 21:00 | Motijheel | 37 | 14:00 | Shahjibazar | 118 | 00:00
33 | Cantonment | 132 | 13:00 | Juldah | 24 | 23:00 | Munshiganj | 95 | 23:00 | Shahmirpur | 52.9 | 23:00
34 | Chandpur | 69 | 19:00 | KSRM | 39 | 01:00 | Mymensingh | 224 | 20:00 | Shariatpur | 77 | 22:00
35 | Chandraghona | 29 | 19:00 | Kabirpur | 287 | 15:00 | Naogaon | 121 | 21:00 | Sherpur | 148 | 22:00
36 | Chapai | 61 | 23:00 | Kachua | 74 | 21:00 | Narail | 55 | 19:00 | Shikalbaha | 33 | 00:00
37 | Charsaidpur | 43 | 00:00 | Kallyanpur | 108 | 14:00 | Narinda | 64 | 13:00 | Shikalbaha-230 | N/A | N/A
38 | Chauddagram | 57 | 21:00 | Kalurghat | 32 | 15:00 | Narshingdi | 179 | 22:00 | Shitalakhya | 97.4 | 15:00
| Sub Divisional Engineer |  |  |  | Executive Engineer |  |  |  | Superintendent Engineer
| Network Operation Division |  |  |  | Network Operation Division |  |  |  | Load Despatch Circle
| (1) Honbl. State Minister |  |  |  | (8) Executive Director (O & M) PGCB. |  |  |  | (18) C.E. Transmission (1 & 2) PGCB.
| Ministry of Power,Energy & Mineral |  |  |  | (9) Member,Generation,PDB. |  |  |  | (19) S.E. System Protection,PGCB.
| Resources, GOB. |  |  |  | (10) Member,Distribution,PDB. |  |  |  | (20) Director,Public Relation,PDB.
| (2) Secy (Power Divn.)Ministry of |  |  |  | (11) Member,Transmission & |  |  |  | (21) Director Program, PDB.
| Power,Energy & Mineral Resources. |  |  |  | System Operation,PDB. |  |  |  | (22) S.E. Consumer Affairs,PDB.
| (3) Director General,Power cell |  |  |  | (12) Member,P&D,PDB. |  |  |  | (23) Director,Project Planning,PDB.
| (4) Chairman,BERC |  |  |  | (13) C.E (P & D), PGCB. |  |  |  | (24) Director,System Planning,PDB.
| (5) Chairman, BPDB. |  |  |  | (14) G.M. Commercial Operation |  |  |  | (25) Executive Eng.IMD.
| (6) Managing Director, PGCB. |  |  |  | (15) C.E. Generation,PDB. |  |  |  | (26) Executive Eng. EMD.
| (7) Member(Power & Industry) |  |  |  | (16) C.E, (P & D),PDB. |  |  |  | (27) NLDC
| Planning Commission. |  |  |  | (17) C.E. System Operation,PGCB

## Voltage
e
MAXIMUM & MINIMUM VOLTAGES OF DIFFERENT GRID SUB-STATIONS:
| Date: | 2023-08-26 | [7 empty] | QF-LDC-10
| Sub-Station | Max Voltage | Hour | Min | Hour | Sub-Station | Maxm | Hour | Min | Hour
|  |  |  | Voltage |  |  | Voltage |  | Voltage
| 400 KV | KV | Hour | KV | Hour | 400 KV | KV | Hour | KV | Hour
14 | Aminbazar | 401 | 04:00 | 389 | 12:00 | Gopalganj | 408 | 06:00 | 400 | 12:00
| Ashuganj | N/A | N/A | N/A | N/A | Kaliakoir | 383 | 04:00 | 371 | 11:00
| Bhulta | 396 | 05:00 | 386 | 12:00 | Madunaghat_I | N/A | N/A | N/A | N/A
| Bibiana | 404 | 19:30 | 394 | 09:00 | Payra | 414 | 06:00 | 409 | 01:00
| BIPTC | 400 | 00:00 | 390 | 12:00 | Rahanpur | N/A | N/A | N/A | N/A
| Bogura | N/A | N/A | N/A | N/A | Rampal | 408 | 09:00 | 400 | 00:00
| 230 KV | KV |  | KV |  | 230 KV | KV |  | KV
| Agargaon | 235 | 04:00 | 226 | 12:00 | Hasnabad | 233 | 04:00 | 224 | 12:00
| AKSML | 232 | 19:00 | 223 | 10:00 | Hathazari | 232 | 19:00 | 226 | 15:00
| Aminbazar | 235 | 02:00 | 229 | 12:00 | Ishurdi | 231 | 06:00 | 225 | 00:00
| Ashuganj | 234 | 03:00 | 230 | 11:00 | Jhenaidah | 224 | 06:00 | 218 | 00:00
| Ashuganj-400 | N/A | N/A | N/A | N/A | Kaliakoir | 235 | 04:00 | 226 | 10:00
| Baghabari | 228 | 05:00 | 223 | 00:00 | Keranigonj | 233 | 04:00 | 224 | 12:00
| Barapukuria | 220 | 18:30 | 212 | 19:00 | Khulna(S) | 234 | 09:00 | 228 | 00:00
| Barapukuria-230 | N/A | N/A | N/A | N/A | Madunaghat_I | N/A | N/A | N/A | N/A
| Barishal | 237 | 09:00 | 230 | 00:00 | Maniknagar | 231 | 06:00 | 223 | 12:00
| Bheramara | 230 | 23:00 | 223 | 01:00 | Meghnaghat | 238 | 04:00 | 230 | 11:00
| Bhulta | 235 | 04:00 | 226 | 12:00 | Mirsorai | 234 | 19:00 | 222 | 13:00
| Bibiana | 233 | 18:00 | 227 | 16:00 | Rajshahi | 225 | 06:00 | 217 | 12:00
| BIPTC | 230 | 06:00 | 221 | 12:00 | Rampal | 233 | 06:00 | 228 | 00:00
| Bogura | 229 | 18:30 | 221 | 00:00 | Rampur | N/A | N/A | N/A | N/A
| Borhanuddin | 241 | 09:00 | 237 | 00:00 | Rampura | 233 | 05:00 | 225 | 11:00
| BSRM | 234 | 19:00 | 223 | 13:00 | Shikalbaha | 235 | 19:00 | 225 | 12:00
| Cumilla(N) | 231 | 19:30 | 224 | 11:00 | Shyampur | 232 | 04:00 | 224 | 12:00
| Fenchuganj | 236 | 05:00 | 232 | 08:00 | Siddhirganj | 234 | 05:00 | 226 | 11:00
| Ghorashal | 236 | 00:00 | 230 | 11:00 | Sirajgonj | 236 | 06:00 | 232 | 00:00
| Ghorashal-230 | N/A | N/A | N/A | N/A | Sreepur | 232 | 04:00 | 228 | 00:00
| GPH | 234 | 19:00 | 225 | 10:00 | Tongi | 232 | 05:00 | 223 | 11:00
| Haripur | 231 | 00:00 | 224 | 12:00
| 132 kV | KV |  | KV |  | Tongi
| Aftabnagar | 136 | 03:00 | 129 | 11:00 | Lalbag | 138 | 06:00 | 132 | 11:00
| Agargaon | 135 | 04:00 | 129 | 11:00 | Lalmonirhat | 129 | 18:00 | 120 | 19:00
| Agrabad | 134 | 18:30 | 129 | 15:00 | Madanganj | 135 | 19:00 | 128 | 11:00
| AKS | 132 | 19:00 | 128 | 10:00 | Madaripur | 131 | 09:00 | 128 | 00:00
| Aminbazar | 136 | 21:00 | 127 | 16:00 | Madartek | 136 | 04:00 | 129 | 12:00
| Amnura | 135 | 19:30 | 124 | 21:00 | Madunaghat | 135 | 19:00 | 130 | 11:00
| Ashuganj | 140 | 03:00 | 137 | 16:00 | Magura | 135 | 05:00 | 128 | 18:30
| Bagerhat | 132 | 09:00 | 125 | 00:00 | Mahasthangarh | 135 | 18:30 | 129 | 19:00
| Bakulia | 133 | 18:30 | 129 | 15:00 | Manikganj | 134 | 20:00 | 124 | 10:00
| Banani | 136 | 04:00 | 128 | 12:00 | Maniknagar | 135 | 06:00 | 128 | 13:00
| Bangabhaban | 136 | 04:00 | 128 | 12:00 | Matarbari | 125 | 07:00 | 118 | 23:00
| Barapukuria | 137 | 23:00 | 129 | 19:00 | Matuail | 134.2 | 19:00 | 129 | 11:00
| Barguna | 138 | 17:00 | 132 | 00:00 | Millgate | 137 | 04:00 | 128 | 12:00
| Barishal | 138 | 17:00 | 130 | 00:00 | Mirpur | 135 | 06:00 | 129 | 12:00
| Barishal-230 | 136 | 09:00 | 131 | 19:00 | Mithapukur | 131 | 18:00 | 125 | 01:00
| Baroaulia | 136 | 23:00 | 130 | 10:00 | Modern | 133 | 18:00 | 129 | 11:00
| Baroirhat | 128 | 18:00 | 122 | 00:00 | Mogbazar | 137 | 06:00 | 134 | 09:00
| Bashundhara | 136 | 01:00 | 127 | 12:00 | Mongla | 131 | 09:00 | 125 | 00:00
| BashundharaCement | 135 | 19:00 | 128 | 11:00 | Motijheel | 136 | 04:00 | 128 | 12:00
| Beanibazar | 129 | 06:00 | 125 | 00:00 | Munshiganj | 135 | 19:00 | 128 | 11:00
| Benapole | 133 | 06:00 | 126 | 00:00 | Mymensingh | 135 | 15:00 | 117 | 19:00
| Bhaluka | 127 | 05:00 | 121 | 01:00 | Naogaon | 131 | 18:00 | 124 | 00:00
| Bhandaria | 136 | 07:00 | 126 | 01:00 | Narail | 134 | 09:00 | 126 | 19:00
| Bhangura | 136 | 05:00 | 132 | 01:00 | Narinda | 0 | 00:00 | N/A | N/A
| Bheramara | 131 | 04:00 | 127 | 00:00 | Narshingdi | 130 | 18:30 | 122 | 12:00
| Bheramara(GK) | 132 | 17:00 | 128 | 00:00 | Natore | 131 | 09:00 | 125 | 00:00
| Bhulta | 128 | 01:00 | 123 | 11:00 | Nawabganj | 137 | 04:00 | 131 | 12:00
| Bog-Sherpur | 136 | 18:00 | 131 | 01:00 | Netrakona | 134 | 05:00 | 121 | 00:00
| Bogura | 136 | 19:00 | 118 | 21:00 | New | 137 | 06:00 | 129 | 12:00
| Bogura-230 | 139 | 18:30 | 131 | 00:00 | Niamatpur | 131 | 18:00 | 120 | 00:00
| Brahmanbaria | 130 | 10:00 | 123 | 00:00 | Noapara | 133 | 06:00 | 128 | 00:00
| Cantonment | 134 | 04:00 | 128 | 12:00 | Pabna | 132 | 06:00 | 128 | 00:00
| Chandpur | 132 | 18:00 | 114 | 00:00 | Palashbari | 129 | 04:00 | 122 | 19:00
| Chandraghona | 135 | 18:30 | 132 | 11:00 | Panchagarh | 136 | 00:00 | 116 | 19:00
| Chapai | 132 | 18:30 | 125 | 00:00 | Patuakhali | 139 | 17:00 | 134 | 00:00
| Charsaidpur | 136 | 19:00 | 128 | 12:00 | Payra | 140 | 17:00 | 137 | 00:00
| Chauddagram | 130 | 18:00 | 122 | 00:00 | PHP | 128 | 18:30 | 121 | 00:00
| Chhatak | 129 | 11:00 | 125 | 00:00 | Postogola | 136 | 19:00 | 130 | 11:00
| Chowmuhani | 127 | 18:00 | 114 | 00:00 | Purbachal | 137 | 04:00 | 128 | 12:00
| Chuadanga | 132 | 05:00 | 123 | 19:00 | Purbasadipur | 131 | 22:00 | 116 | 19:00
| Coxsbazar | 126 | 09:00 | 116 | 23:00 | Rahanpur | N/A | N/A | N/A | N/A
| Cumilla(N) | 133 | 19:00 | 128 | 00:00 | Rahim | 134 | 00:00 | 130 | 11:00
| Cumilla(S) | 131 | 10:00 | 125 | 00:00 | Rajbari | 129 | 09:00 | 123 | 19:00
| Daudkandi | 131 | 19:00 | 126 | 11:00 | Rajendrapur | 134 | 04:00 | 124 | 09:00
| Dhaka | 136 | 03:00 | 129 | 12:00 | Rajshahi | 132 | 06:00 | 127 | 19:00
| Dhamrai | 136 | 04:00 | 130 | 11:00 | Rajshahi-230 | 134 | 06:00 | 123 | 22:00
| Dhanmondi | 135 | 03:00 | 128 | 11:00 | Ramganj | 126 | 18:00 | 110 | 00:00
| Dohazari | 130 | 12:00 | 126 | 22:00 | Rampur | 134 | 19:30 | 128 | 15:00
| Faridpur | 130 | 09:00 | 125 | 00:00 | Rampura | 136 | 05:00 | 129 | 12:00
| Fatullah | 131 | 04:00 | 125 | 11:00 | Rangamati | 135 | 19:30 | 131 | 15:00
| Fenchuganj | 135 | 14:00 | 132 | 00:00 | Rangpur | 129 | 22:00 | 122 | 01:00
| Feni | 130 | 18:00 | 122 | 00:00 | Ruppur | 132 | 06:00 | 128 | 12:00
| Ghorashal | 139 | 06:00 | 134 | 11:00 | Saidpur | 131 | 23:00 | 118 | 19:00
| Goalpara | 135 | 06:00 | 130 | 00:00 | Satkhira | 133 | 10:00 | 127 | 00:00
| Gollamari | 134 | 06:00 | 130 | 00:00 | Satmasjid | 135 | 06:00 | 128 | 12:00
| Gopalganj | 131 | 06:00 | 127 | 00:00 | Savar | 135 | 19:00 | 129 | 10:00
| Gopalganj-400 | 130 | 05:00 | 127 | 01:00 | Shahjadpur | 140 | 18:30 | 119 | 09:00
| Gulshan | 135 | 05:00 | 128 | 12:00 | Shahjibazar | 131 | 09:00 | 126 | 00:00
| Halishahar | 134 | 19:00 | 129 | 10:00 | Shahmirpur | 134 | 19:00 | 130 | 08:00
| Haripur | 134 | 00:00 | 130 | 11:00 | Shariatpur | 131 | 06:00 | 126 | 00:00
| HaripurSBU | 134 | 00:00 | 130 | 11:00 | Sherpur | 132 | 12:00 | 113 | 00:00
| Hasnabad | 135 | 00:00 | 130 | 12:00 | Shikalbaha | 123 | 05:00 | 119 | 10:00
| Hathazari | 136 | 19:00 | 132 | 12:00 | Shikalbaha-230 | 135 | 19:00 | 131 | 01:00
| Ishurdi | 133 | 06:00 | 129 | 00:00 | Shitalakhya | 135.7 | 19:00 | 128 | 12:00
| Jaldhaka | 130 | 23:00 | 117 | 19:00 | Sholosohor | 134 | 19:00 | 129 | 11:00
| Jamalpur | 134 | 15:00 | 116 | 00:00 | Shyampur | 130 | 02:00 | 124 | 12:00
| Jashore | 132 | 09:00 | 127 | 00:00 | Shyampur-230 | 131 | 19:30 | 124 | 12:00
| Jhenaidah | 136 | 05:00 | 130 | 19:00 | Siddhirganj | 135 | 19:00 | 130 | 11:00
| Jhenaidah-230 | 137 | 06:00 | 131 | 19:00 | Sirajganj | 135 | 06:00 | 130 | 00:00
| Joydebpur | 137 | 19:00 | 129 | 12:00 | Sonargaon | 133 | 18:30 | 127 | 12:00
| Joypurhat | 130 | 09:00 | 122 | 00:00 | Sreemongol | 131 | 09:00 | 126 | 00:00
| Juldah | 134 | 18:30 | 130 | 15:00 | Sreepur | 128 | 04:00 | 124 | 00:00
| Kabirpur | 136 | 20:00 | 130 | 00:00 | Srinagar | 137 | 05:00 | 131 | 12:00
| Kachua | 130 | 18:00 | 117 | 00:00 | SSM | 140 | 19:00 | 132 | 14:00
| Kaliakoir | 138 | 03:00 | 131 | 08:00 | Sunamganj | 128 | 07:00 | 122 | 00:00
| Kallyanpur | 130 | 04:00 | 126 | 12:00 | Sylhet | 131 | 06:00 | 128 | 00:00
| Kalurghat | 134 | 19:30 | 131 | 01:00 | Tangail | 132 | 03:00 | 127 | 00:00
| Kamrangirchar | 138 | 06:00 | 124 | 12:00 | Thakurgaon | 134 | 23:00 | 119 | 01:00
| Kaptai | N/A | N/A | N/A | N/A | TK | 135 | 19:00 | 131 | 10:00
| Kazla | 135 | 06:00 | 128 | 12:00 | Tongi | 137 | 05:00 | 131 | 11:00
| Keranigonj | 138 | 04:00 | 132 | 12:00 | Ullon | 136 | 05:00 | 128 | 12:00
| Khagrachori | 134 | 19:30 | 131 | 01:00 | Uttara | 136 | 06:00 | 130 | 11:00
| Khulna | 133 | 06:00 | 128 | 00:00 | UttaraNew | 135 | 19:00 | 130 | 11:00
| Khulna(S) | 134 | 06:00 | 130 | 00:00 | Zigatola | 138 | 05:00 | 132 | 12:00
| Khulshi | 134 | 19:00 | 128 | 10:00
| Kishoreganj | 133 | 06:00 | 125 | 19:00
| Kodda | 136 | 20:00 | 125 | 08:00
| KSRM | 135 | 18:30 | 129 | 11:00
| Kulaura | 132 | 06:00 | 129 | 00:00
| Kurigram | 128 | 23:00 | 117 | 19:00
| Kushtia | 132 | 09:00 | 127 | 19:00

## L-Curve
Date | 2023-08-26
.
TIME | E-W INT.(Export) | EAST GRID | WEST GRID | TOTAL |  |  | DAILY LOAD CURVE
0:00 | 940 | 7284 | 5542 | 12826 |  |  |  | QF-LDC-11
0:30 | 990 | 6878.5 | 5360 | 12238.5 | Date: | 2023-08-26
1:00 | 1040 | 6473 | 5178 | 11651
1:30 | 1055 | 6363 | 5105.5 | 11468.5
2:00 | 1070 | 6253 | 5033 | 11286
2:30 | 1075 | 6157.5 | 4974.5 | 11132 | [5 empty] | Gen. at Eve. Peak | 13496 | 13496 MW (19:30 )
3:00 | 1080 | 6062 | 4916 | 10978 | [6 empty] | 19:30
3:30 | 1075 | 5962.5 | 4809.5 | 10772 | [5 empty] | Gen. at Day Peak | 10904 | 10904 MW (12:00 )
4:00 | 1070 | 5863 | 4703 | 10566 | [6 empty] | 12:00
4:30 | 1065 | 5794 | 4630.5 | 10424.5 | [5 empty] | Highest Generation | 13496
5:00 | 1060 | 5725 | 4558 | 10283 | [6 empty] | 19:30
5:30 | 1085 | 5546 | 4535.5 | 10081.5
6:00 | 1110 | 5367 | 4513 | 9880
6:30 | 1115 | 5306.5 | 4507.5 | 9814
7:00 | 1120 | 5246 | 4502 | 9748
7:30 | 1135 | 5295 | 4529.5 | 9824.5
8:00 | 1150 | 5344 | 4557 | 9901
8:30 | 1150 | 5468 | 4557.5 | 10025.5
9:00 | 1150 | 5592 | 4558 | 10150
9:30 | 1210 | 5566 | 4538.5 | 10104.5
10:00 | 1270 | 5540 | 4519 | 10059
10:30 | 1315 | 5679.5 | 4572 | 10251.5
11:00 | 1360 | 5819 | 4625 | 10444
11:30 | 1325 | 6051.5 | 4622.5 | 10674
12:00 | 1290 | 6284 | 4620 | 10904
12:30 | 1270 | 6372 | 4731.5 | 11103.5
13:00 | 1250 | 6460 | 4843 | 11303
13:30 | 1260 | 6528.5 | 4811.5 | 11340
14:00 | 1270 | 6597 | 4780 | 11377
14:30 | 1315 | 6663.5 | 4773 | 11436.5
15:00 | 1360 | 6730 | 4766 | 11496
15:30 | 1365 | 6659.5 | 4743.5 | 11403
16:00 | 1370 | 6589 | 4721 | 11310
16:30 | 1370 | 6517.5 | 4656 | 11173.5
17:00 | 1370 | 6446 | 4591 | 11037
17:30 | 1200 | 6544 | 4521 | 11065
18:00 | 1030 | 6642 | 4451 | 11093
18:30 | 845 | 7281 | 4876 | 12157
19:00 | 660 | 7920 | 5301 | 13221
19:30 | 530 | 8084 | 5412 | 13496
20:00 | 730 | 7922 | 5463 | 13385 |  |  |  | Executive Engineer
20:30 | 760 | 7895 | 5511 | 13406 |  |  |  | Network Operation Division
21:00 | 790 | 7868 | 5559 | 13427
21:30 | 815 | 7743 | 5567 | 13310
22:00 | 840 | 7618 | 5575 | 13193 |  |  |  |  | Page 6 of 7
22:30 | 830 | 7582 | 5544 | 13126
23:00 | 820 | 7546 | 5513 | 13059
23:30 | 880 | 7415 | 5527.5 | 12942.5
24:00 | 940 | 7284 | 5542 | 12826
13496 MW (19:30 )
10904 MW (12:00 )

## En-Curve
DAILY ENERGY CURVE
Date | 2023-08-26 |  | Energy |  | 275825662
QF-LDC-12
TIME | GAS | HVDC | P.GEN(GAS). | P.GEN(HSD) | P.GEN(HFO). | COAL | HYDRO | G.GEN(HSD) | G.GEN(HFO) | TRIPURA | SOLAR | WIND | SHORTAGE
0:00 | 3631 | 803 | 2092 | 0 | 1990 | 3346 | 202 | 123 | 488 | 148 | 0 | 3 | 166.17
0:30 | 3701 | 836.5 | 2070 | 0 | 1491 | 3296.5 | 202 | 122 | 370.5 | 142 | 0 | 7 | 83.085 |  | Date: | 43702
1:00 | 3771 | 870 | 2048 | 0 | 992 | 3247 | 202 | 121 | 253 | 136 | 0 | 11 | 0
1:30 | 3755.5 | 870 | 2023.5 | 0 | 937 | 3173 | 202 | 120.5 | 245 | 134 | 0 | 8 | 0 | [7 empty] | Total Energy | 275.8257 | 275.8257 | Total Energy Gen 275.826 MKWHr Energy Not Served 0.712 MKWHr Energy Requirement 276.538 MKWHr
2:00 | 3740 | 870 | 1999 | 0 | 882 | 3099 | 202 | 120 | 237 | 132 | 0 | 5 | 0 | [7 empty] | Energy not Served | 0.71247 | 0.71247
2:30 | 3738 | 860.5 | 1961 | 0 | 851.5 | 3068.5 | 202 | 120.5 | 194.5 | 131 | 0 | 4.5 | 0 | [7 empty] | Energy Requirement | 276.5381 | 276.5381
3:00 | 3736 | 851 | 1923 | 0 | 821 | 3038 | 202 | 121 | 152 | 130 | 0 | 4 | 0
3:30 | 3648 | 850 | 1848 | 0 | 817.5 | 3021 | 202 | 121 | 128 | 128 | 0 | 8.5 | 0
4:00 | 3560 | 849 | 1773 | 0 | 814 | 3004 | 202 | 121 | 104 | 126 | 0 | 13 | 0
4:30 | 3561 | 880 | 1752.5 | 0 | 737.5 | 2952.5 | 202 | 121 | 79.5 | 127 | 0 | 11.5 | 0
5:00 | 3562 | 911 | 1732 | 0 | 661 | 2901 | 202 | 121 | 55 | 128 | 0 | 10 | 0
5:30 | 3541 | 910.5 | 1717.5 | 0 | 522 | 2880.5 | 202 | 121 | 55 | 124 | 0.5 | 7.5 | 0
6:00 | 3520 | 910 | 1703 | 0 | 383 | 2860 | 202 | 121 | 55 | 120 | 1 | 5 | 0
6:30 | 3515 | 911 | 1679.5 | 0 | 350.5 | 2851.5 | 202 | 121 | 55.5 | 117 | 5.5 | 5.5 | 0 | [6 empty] | Coal
7:00 | 3510 | 912 | 1656 | 0 | 318 | 2843 | 202 | 121 | 56 | 114 | 10 | 6 | 0
7:30 | 3557.5 | 912 | 1671.5 | 0 | 314.5 | 2847.5 | 201.5 | 120.5 | 56.5 | 117 | 21 | 5 | 0 | [5 empty] | Oil
8:00 | 3605 | 912 | 1687 | 0 | 311 | 2852 | 201 | 120 | 57 | 120 | 32 | 4 | 0
8:30 | 3720 | 911.5 | 1705.5 | 0 | 322 | 2846.5 | 201 | 121 | 40 | 107 | 48.5 | 2.5 | 0
9:00 | 3835 | 911 | 1724 | 0 | 333 | 2841 | 201 | 122 | 23 | 94 | 65 | 1 | 0
9:30 | 3761 | 912 | 1721.5 | 0 | 364 | 2825 | 201.5 | 121 | 23 | 93 | 80.5 | 2 | 0
10:00 | 3687 | 913 | 1719 | 0 | 395 | 2809 | 202 | 120 | 23 | 92 | 96 | 3 | 0
10:30 | 3590 | 912 | 1832 | 0 | 502 | 2868 | 202 | 120.5 | 23 | 95 | 103 | 4 | 0
11:00 | 3493 | 911 | 1945 | 0 | 609 | 2927 | 202 | 121 | 23 | 98 | 110 | 5 | 0
11:30 | 3535.5 | 911.5 | 1996 | 0 | 706.5 | 2953.5 | 202 | 120.5 | 23 | 100 | 119.5 | 6 | 0
12:00 | 3578 | 912 | 2047 | 0 | 804 | 2980 | 202 | 120 | 23 | 102 | 129 | 7 | 0
12:30 | 3551 | 912 | 2074.5 | 0 | 953.5 | 3019.5 | 202 | 120 | 23 | 108 | 136.5 | 3.5 | 0
13:00 | 3524 | 912 | 2102 | 0 | 1103 | 3059 | 202 | 120 | 23 | 114 | 144 | 0 | 0
13:30 | 3524 | 912 | 2102 | 0 | 1103 | 3059 | 202 | 120 | 23 | 114 | 144 | 0 | 0
14:00 | 3524 | 912 | 2102 | 0 | 1103 | 3059 | 202 | 120 | 23 | 114 | 144 | 0 | 0
14:30 | 3580 | 912 | 2062 | 0 | 1183 | 3069 | 202 | 120 | 40 | 114 | 116.5 | 1 | 0
15:00 | 3636 | 912 | 2022 | 0 | 1263 | 3079 | 202 | 120 | 57 | 114 | 89 | 2 | 0
15:30 | 3644 | 912 | 2015.5 | 0 | 1175 | 3074 | 202 | 120.5 | 76 | 111 | 69.5 | 3.5 | 0
16:00 | 3652 | 912 | 2009 | 0 | 1087 | 3069 | 202 | 121 | 95 | 108 | 50 | 5 | 0
16:30 | 3646.5 | 911.5 | 2019.5 | 0 | 1009.5 | 3008 | 202 | 121 | 95.5 | 114 | 39.5 | 6.5 | 0
17:00 | 3641 | 911 | 2030 | 0 | 932 | 2947 | 202 | 121 | 96 | 120 | 29 | 8 | 0
17:30 | 3643.5 | 912 | 2001.5 | 0 | 1037 | 2894.5 | 202 | 121.5 | 100 | 129 | 17 | 7 | 0
18:00 | 3646 | 913 | 1973 | 0 | 1142 | 2842 | 202 | 122 | 104 | 138 | 5 | 6 | 0
18:30 | 3683.5 | 912.5 | 1992 | 0 | 1826 | 3007.5 | 202 | 121.5 | 261 | 144 | 2.5 | 4.5 | 30
19:00 | 3721 | 912 | 2011 | 0 | 2510 | 3173 | 202 | 121 | 418 | 150 | 0 | 3 | 60
19:30 | 3780 | 817 | 1972 | 0 | 2817 | 3247 | 202 | 121 | 390 | 150 | 0 | 0 | 61.0375
20:00 | 3775 | 789 | 1956 | 0 | 2731 | 3306 | 202 | 121 | 355 | 150 | 0 | 0 | 62.075
20:30 | 3816.5 | 789 | 2014 | 0 | 2594 | 3385 | 202 | 121.5 | 336.5 | 147 | 0 | 0.5 | 66.0375
21:00 | 3858 | 789 | 2072 | 0 | 2457 | 3464 | 202 | 122 | 318 | 144 | 0 | 1 | 70
21:30 | 3767.5 | 789 | 1987.5 | 0 | 2472 | 3479 | 202 | 122 | 342.5 | 147 | 0 | 1.5 | 79.885
22:00 | 3677 | 789 | 1903 | 0 | 2487 | 3494 | 202 | 122 | 367 | 150 | 0 | 2 | 89.77
22:30 | 3663.5 | 796.5 | 1889.5 | 0 | 2394.5 | 3466.5 | 202 | 122 | 439 | 150 | 0 | 2.5 | 150.4125
23:00 | 3650 | 804 | 1876 | 0 | 2302 | 3439 | 202 | 122 | 511 | 150 | 0 | 3 | 211.055
23:30 | 3640.5 | 803.5 | 1984 | 0 | 2146 | 3392.5 | 202 | 122.5 | 499.5 | 149 | 0 | 3 | 188.6125 |  | Max Temp. in Dhaka |  | 32° C
24:00 | 3631 | 803 | 2092 | 0 | 1990 | 3346 | 202 | 123 | 488 | 148 | 0 | 3 | 166.17
Executive Engineer
Network Operation Division
Page 5 of 7
GAS
Oil
HVDC
COAL
HYDRO
SOLAR
Total Energy Gen 275.826 MKWHr Energy Not Served 0.712 MKWHr Energy Requirement 276.538 MKWHr
Shortage
Note on W13: Author:

## Generation
g | 2023-08-26
Si No | Unit | 1:00 | 2:00 | 3:00 | 4:00 | 5:00 | 6:00 | 7:00 | 8:00 | 9:00 | 10:00 | 11:00 | 12:00 | 13:00 | 14:00 | 15:00 | 16:00 | 17:00 | 18:00 | 18:30 | 19:00 | 19:30 | 20:00 | 21:00 | 22:00 | 23:00 | 24:00 | KWH
1 | Karnaphuli Hydro PP Unit-1, 2 & 3 | 127 | 127 | 127 | 127 | 127 | 127 | 127 | 126 | 126 | 127 | 127 | 127 | 127 | 127 | 127 | 127 | 127 | 127 |  | 127 | 127 | 127 | 127 | 127 | 127 | 127 | 2943490
2 | Karnaphuli Hydro PP Unit-4 & 5 | 75 | 75 | 75 | 75 | 75 | 75 | 75 | 75 | 75 | 75 | 75 | 75 | 75 | 75 | 75 | 75 | 75 | 75 |  | 75 | 75 | 75 | 75 | 75 | 75 | 75 | 1812000
3 | Chattogram TPP-1 | 115 | 120 | 116 | 115 | 115 | 118 | 115 | 117 | 118 | 120 | 117 | 115 | 116 | 120 | 118 | 120 | 120 | 117 |  | 115 | 115 | 120 | 120 | 120 | 118 | 119 | 2700000
4 | Chattogram TPP-2
5 | Raozan 25 MW PP | [24 empty] | 1 | 8 | 7155
| Teknaf 20MW PP (Solartech) | [5 empty] | 0 | 0 | 4 | 5 | 1 | 6 | 1 | 0 | 4 | 1 | 1 | 1 | [9 empty] | 23760
6 | Sikalbaha 225MW CCPP (Gas) | 205 | 204 | 205 | 205 | 204 | 205 | 205 | 202 | 204 | 225 | 224 | 223 | 224 | 223 | 225 | 219 | 225 | 226 |  | 227 | 226 | 224 | 227 | 226 | 226 | 226 | 5072269
7 | Sikalbaha 225MW CCPP(Oil)
8
9 | Sikalbaha 150MW GTPP
10 | Sikalbaha 150MW GTPP(Oil)
| Dohazari -Kalaish 100 MW Peaking | 16 | 16 | 16 | 16 | 0 | [12 empty] | 0 |  | 16 | 16 | 16 | 16 | 16 | 16 | 16 | 171050
12 | Hathazari 100 MW peaking PP | 32 | 32 | 32 | 32 | 32 | 32 | 32 | 32 | [9 empty] | 1 |  | 66 | 66 | 66 | 66 | 66 | 66 | 48 | 621216
| Sikalbaha 105 MW PP (Baraka Sikalbaha) | 17 | 17 | 17 | 17 | 17 | 17 | 17 | 17 | 17 | 17 | 17 | 17 | 17 | 17 | 17 | 17 | 17 | 17 |  | 17 | 17 | 17 | 17 | 17 | 17 | 17 | 420691
Daudkandi 200 MW PP (B.Trac)
14 | Titas 50 MW Peaking PP | 23 | 23 | 23 | 23 | 23 | 23 | 24 | 25 | 23 | 23 | 23 | 23 | 23 | 23 | 41 | 47 | 48 | 48 |  | 48 | 48 | 48 | 47 | 47 | 47 | 23 | 803712
15 | 210 MW Siddhirgonj TPP
16 | Siddhirgonj 2*120 MW GTPP | 100 | 99 | 100 | 99 | 101 | 98 | 101 | 101 | 133 | 133 | 186 | 183 | 187 | 151 | 152 | 153 | 115 | 190 |  | 197 | 150 | 150 | 195 | 149 | 119 | 102 | 3480000
17 | Siddhirganj 335 MW CCPP | 280 | 280 | 280 | 280 | 280 | 280 | 280 | 320 | 329 | 280 |  |  | 27 | 116 | 260 | 260 | 260 | 260 |  | 326 | 330 | 300 | 329 | 270 | 270 | 270 | 5938184
18 | Kodda 300 MW PP Unit-2 (Summit) | [10 empty] | 32 | 45 | 60 | 107 | 110 | 110 | 110 | 110 |  | 173 | 197 | 160 | 130 | 130 | 130 | 102 | 1605818
19 | Ashuganj 195 MW PP (APSCL-United) | [9 empty] | 8 | 8 | 8 | 8 | 8 | 8 | 8 | 8 | 8 |  | 8 | 8 | 8 | 8 | 8 | 8 | 8 | 117090
20 | Ghorasal TPP (Unit-1&2)
21 | Ghorasal Repowered CCPP:Unit-3 (GT
22 | Ghorasal Repowered CCPP Unit-4 | 130 | 130 | 130 | 130 | 130 | 130 | 130 | 130 | 130 | 130 | 130 | 130 | 160 | 160 | 157 | 158 | 156 | 130 |  | 127 | 130 | 130 | 160 | 130 | 130 | 130 | 3307031
23 | Ghorasal TPP Unit-5 | 180 | 180 | 180 | 180 | 180 | 180 | 180 | 180 | 180 | 180 | 180 | 180 | 180 | 180 | 180 | 180 | 180 | 180 |  | 180 | 180 | 180 | 180 | 180 | 180 | 180 | 4315500
24 | Ghorasal 6
25 | Ghorasal 365 MW CCPP Unit-7
26 | SS Power I
28 | Ashuganj TPP Unit- 3
29 | Ashuganj TPP Unit- 4
30 | Ashuganj TPP Unit- 5
32 | Ashuganj 50 MW PP | 10 | 10 | 10 | 10 | 10 | 10 | 0 |  |  |  |  | 10 | 10 | 10 | 10 | 10 | 10 | 10 |  | 10 | 10 | 10 | 10 | 10 | 10 | 10 | 199512
33 | Ashuganj 225 MW CCPP | 196 | 193 | 198 | 204 | 205 | 173 | 173 | 172 | 205 | 205 | 197 | 168 | 160 | 188 | 199 | 205 | 203 | 200 |  | 207 | 207 | 206 | 208 | 208 | 207 | 206 | 4762000
34 | Ashuganj 450 MW CCPP(South) | 270 | 270 | 270 | 270 | 270 | 270 | 270 | 240 | 305 | 270 | 265 | 315 | 270 | 240 | 240 | 240 | 240 | 240 |  | 240 | 240 | 240 | 240 | 240 | 240 | 240 | 6362000
| Ashuganj 450 MW CCPP(North) | 275 | 280 | 280 | 275 | 275 | 275 | 275 | 270 | 350 | 280 | 280 | 325 | 300 | 280 | 280 | 280 | 280 | 280 |  | 280 | 280 | 280 | 280 | 280 | 280 | 280 | 7186000
| Ashuganj 420 MW CCPP(East) | 250 | 250 | 250 | 250 | 250 | 250 | 250 | 320 | 280 | 280 | 280 | 240 | 240 | 240 | 240 | 240 | 240 | 240 |  | 240 | 240 | 240 | 240 | 240 | 240 | 240 | 6228400
35 | Ashuganj 55 MW PP (Precision)
36 | Chandpur 150 MW CCPP
37 | Tongi 80 MW GTPP | 40 | 40 | 70 | 70 | 70 | 70 | 70 | 40 | [18 empty] | 494723
38 | Haripur GTPP
39 | Haripur 412 MW CCPP | 412 | 381 | 349 | 306 | 306 | 306 | 306 | 307 | 394 | 411 | 408 | 405 | 404 | 404 | 400 | 407 | 408 | 388 |  | 373 | 413 | 401 | 375 | 371 | 371 | 398 | 9117690
40 | Meghnaghat 450 MW CCPP(MPL) | 450 | 450 | 450 | 340 | 340 | 340 | 340 | 340 | 380 | 380 | 420 | 450 | 450 | 450 | 450 | 450 | 450 | 420 |  | 390 | 390 | 390 | 450 | 400 | 400 | 450 | 9598000
41 | Haripur 360 MW CCPP(HPL) | 340 | 282 | 261 | 262 | 261 | 262 | 262 | 262 | 277 | 277 | 342 | 333 | 333 | 331 | 332 | 332 | 332 | 337 |  | 341 | 302 | 302 | 331 | 301 | 301 | 302 | 7284000
42 | RPCL 210MW CCPP | 105 | 105 | 101 | 98 | 97 | 105 | 105 | 105 | 100 | 86 | 71 | 71 | 71 | 71 | 72 | 72 | 96 | 97 |  | 97 | 97 | 97 | 97 | 97 | 96 | 96 | 2136000
43 | Sutiakhali 50 MW Solar PP | [5 empty] | 0 | 1 | 5 | 8 | 16 | 7 | 26 | 8 | 16 | 21 | 8 | 6 | 1 |  | 0 | [6 empty] | 144560
44 | Fenchugonj CCPP Phase-1 | 43 | 43 | 43 | 43 | 43 | 43 | 43 | 43 | 43 | 43 | 43 | 43 | 43 | 43 | 43 | 43 | 43 | 43 |  | 43 | 43 | 43 | 43 | 43 | 43 | 43 | 1016000
45 | Fenchugonj CCPP Phase-2 | 40 | 40 | 40 | 40 | 40 | 40 | 40 | 40 | 40 | 40 | 40 | 40 | 40 | 40 | 40 | 40 | 40 | 40 |  | 40 | 40 | 40 | 40 | 40 | 40 | 40 | 968640
46 | Shajibazar 330 MW CCPP
47 | Shahjibazar GTPP Unit- 8 & 9 | 59 | 59 | 59 | 59 | 59 | 40 | 40 | 40 | 63 | 59 | 58 | 58 | 58 | 55 | 61 | 61 | 60 | 60 |  | 61 | 61 | 61 | 61 | 61 | 62 | 59 | 1388928
48 | Shahjibazar 86 MW PP (Shahjibazar) | 81 | 81 | 81 | 81 | 78 | 78 | 60 | 60 | 72 | 72 | 75 | 75 | 75 | 78 | 78 | 84 | 86 | 40 |  | 86 | 86 | 86 | 86 | 84 | 84 | 84 | 1826880
Shahjibazar 100 MW GTPP
49 | Shahjibazar 50MW PP (EPL)
50 | Sylhet 225 MW CCPP | 115 | 115 | 115 | 115 | 115 | 115 | 115 | 115 | 115 | 115 | 115 | 115 | 115 | 115 | 20 | 25 | 26 | 60 |  | 69 | 69 | 77 | 82 | 88 | 100 | 103 | 2053180
51 | Sylhet 20 MW GTPP | 17 | 17 | 17 | 17 | 17 | 17 | 17 | 17 | 17 | 17 | 17 | 17 | 17 | 17 | 17 | 17 | 17 | 17 |  | 17 | 17 | 17 | 17 | 17 | 17 | 17 | 403000
52 | Sylhet 50 MW PP (EPL)
53 | Sylhet 10MW PP (Desh) | 10 | 10 | 10 | 10 | 10 | 10 | 10 | 10 | 10 | 10 | 10 | 10 | 10 | 10 | 10 | 10 | 10 | 10 |  | 10 | 10 | 10 | 10 | 10 | 10 | 10 | 255600
54 | Hobiganj 11 MW PP Cofidence-E | 11 | 11 | 11 | 11 | 11 | 11 | 11 | 11 | 11 | 11 | 11 | 11 | 11 | 11 | 11 | 11 | 11 | 11 |  | 5 | 5 | 5 | 5 | 5 | 5 | 5 | 228096
55 | Fenchugonj 51 MW PP (Barakatullah) | 50 | 50 | 50 | 47 | 47 | 47 | 22 | 22 | 22 | 22 | 38 | 47 | 47 | 47 | 47 | 47 | 47 | 47 |  | 47 | 47 | 47 | 47 | 47 | 47 | 47 | 1020600
56 | Shahjahanulla 25 MW PP | 16 | 16 | 16 | 16 | 16 | 16 | 16 | 16 | 8 | 16 | 16 | 16 | 16 | 16 | 16 | 16 | 16 | 16 |  | 16 | 16 | 16 | 16 | 16 | 16 | 16 | 365952
57 | Bibiana-II 341 MW CCPP (Summit) | 280 | 290 | 275 | 280 | 275 | 280 | 280 | 290 | 290 | 275 | 300 | 310 | 300 | 280 | 290 | 280 | 280 | 290 |  | 280 | 275 | 260 | 280 | 260 | 275 | 280 | 6957000
Bibiyana South 400 MW
58 | Nababganj 55 MW PP (Southern power ) | [13 empty] | 17 | 17 | 17 | 17 | 35 |  | 55 | 55 | 55 | 55 | 55 | 55 | 55 | 416572
59 | Tangail Palli Power Gen 22 MW | 3 | 5 | 6 | 6 | 6 | 6 | 6 | 6 | 6 | 6 | 6 | 6 | 6 | 6 | 6 | 6 | 6 | 6 |  | 6 | 6 | 6 | 6 | 6 | 6 | 6 | 144240
60 | Barabkunda 22 MW PP (Regent) | 12 | 12 | 12 | 12 | 12 | 12 | 12 | 12 | 12 | 12 | 12 | 12 | 12 | 12 | 12 | 12 | 12 | 12 |  | 12 | 12 | 12 | 12 | 12 | 12 | 12 | 280992
61 | Narshingdi 22 MW PP (Doreen) | 17 | 17 | 17 | 17 | 17 | 17 | 17 | 17 | 17 | [5 empty] | 16 | 16 | 16 | 16 |  | 0 |  | 16 | 16 | 15 | 15 | 0 | 271584
62 | Tangail 22 MW PP (Doreen) | 16 | 16 | 16 | 16 | 16 | 16 | 16 | 16 | 16 | 16 | 16 | 16 | 16 | 16 | 16 | 16 | 16 | 16 |  | 16 | 16 | 16 | 17 | 17 | 17 | 17 | 384624
63 | Impoprt (Tripura) | 136 | 132 | 130 | 126 | 128 | 120 | 114 | 120 | 94 | 92 | 98 | 102 | 114 | 114 | 114 | 108 | 120 | 138 |  | 150 | 150 | 150 | 144 | 150 | 150 | 148 | 2948160
64 | Malancha, Ctg. EPZ (United) | 42 | 42 | 42 | 42 | 42 | 42 | 40 | 25 | 13 | 13 | 13 | 15 | 19 | 15 | 13 | 13 | 24 | 24 |  | 29 | 31 | 31 | 36 | 38 | 38 | 40 | 731520
65 | Feni 22 MW PP (Doreen) | 16 | 16 | 16 | 16 | 16 | 16 | 16 | 16 | 16 | 16 | 16 | 16 | 16 | 16 | 16 | 16 | 16 | 16 |  | 16 | 16 | 16 | 16 | 16 | 16 | 16 | 377100
66 | Feni 11 MW PP (Doreen) | 10 | 10 | 10 | 10 | 10 | 10 | 10 | 10 | 10 | 5 | 5 | 5 | 5 | 5 | 11 | 11 | 11 | 11 |  | 11 | 11 | 11 | 11 | 11 | 11 | 11 | 231840
67 | Jangalia 33 MW PP (Summit) | 25 | 25 | 25 | 25 | 25 | 25 | 25 | 25 | 25 | 25 | 25 | 25 | 25 | 25 | 25 | 25 | 25 | 25 |  | 25 | 25 | 25 | 25 | 25 | 25 | 25 | 607300
68 | Cumilla 25 MW PP (Summit) | 20 | 20 | 20 | 20 | 20 | 20 | 20 | 17 | 17 | 17 | 20 | 20 | 20 | 20 | 20 | 20 | 20 | 20 |  | 20 | 20 | 20 | 20 | 20 | 20 | 20 | 485590
69 | Summit Ashulia | 19 | 19 | 19 | 19 | 19 | 19 | 19 | 19 | 19 | 19 | 19 | 19 | 19 | 19 | 19 | 19 | 19 | 19 |  | 19 | 19 | 19 | 19 | 19 | 19 | 19 | 456000
70 | Summit Madhabdi | 25 | 25 | 25 | 25 | 25 | 25 | 25 | 25 | 25 | 25 | 25 | 25 | 25 | 24 | 24 | 24 | 24 | 24 |  | 25 | 25 | 25 | 25 | 25 | 18 | 25 | 584100
71 | Maona 33 MW PP(Summit) | 16 | 16 | 16 | 16 | 16 | 16 | 16 | 16 | 25 | 25 | 25 | 25 | 25 | 25 | 25 | 25 | 25 | 25 |  | 25 | 25 | 25 | 25 | 25 | 25 | 25 | 542000
72 | Rupganj 33 MW PP(Summit) | 33 | 33 | 33 | 33 | 33 | 33 | 33 | 33 | 33 | 33 | 33 | 33 | 0 | 32 | 32 | 32 | 32 | 32 |  | 32 | 32 | 32 | 32 | 32 | 33 | 33 | 782800
73 | Ghorashal 108 MW PP (Regent)
| Feni Lanka Power | 106 | 106 | 106 | 106 | 106 | 70 | 42 | 34 | 34 |  |  |  | 52 | 52 | 52 | 45 | 17 | 17 |  | 17 | 17 | 17 | 17 | 17 | 80 | 106 | 1215240
| Chowmuhani 113 MW | 9 | 9 | 9 | 9 | 9 | 9 | 9 | 9 | 9 | 9 | 9 | 9 | 9 | 9 | 10 | 13 | 9 | 28 |  | 28 | 29 | 29 | 29 | 29 | 15 | 9 | 327600
| Manikgonj 162MW PP(MPGL) | 54 | 17 | [9 empty] | 36 | 54 | 54 | 54 | 54 | 17 | 17 |  | 96 | 162 | 162 | 126 | 126 | 126 | 126 | 1164960
77 | Siddhirganj 100 PP(Dutch Bangla) | 40 | [11 empty] | 21 | 50 | 50 | 15 | 8 | 8 |  | 39 | 50 | 52 | 16 | 16 | 16 | 16 | 325440
78 | Gazipur 52 MW PP | 8 | 8 | 8 | 8 | 0 |  |  |  | 3 | 8 | 9 | 16 | 8 | 8 | 8 | 8 | 8 | 8 |  | 25 | 25 | 25 | 25 | 25 | 25 | 8 | 258720
79 | Kodda 150 MW PP | 64 | 48 | 16 | 16 | 0 | [8 empty] | 16 | 16 | 48 | 48 | 48 |  | 48 | 48 | 48 | 48 | 48 | 118 | 130 | 706080
80 | Jamalpur 95 MW PP(Powerpac)
81 | Jangalia 52 MW PP (Lakdanavi) | 25 | 34 | 34 | 34 | 16 | 8 | 8 | 8 | 8 | 8 | 8 | 10 | 22 | 25 | 34 | 37 | 8 | 8 |  | 43 | 43 | 43 | 43 | 43 | 42 | 43 | 582691
| Gazipur 100 MW PP | 34 | 34 | 17 | 17 | 0 |  |  |  | 10 | 17 | 35 | 35 | 35 | 35 | 38 | 38 | 35 | 35 |  | 88 | 94 | 94 | 94 | 100 | 88 | 17 | 893453
| Kaptai 7 MW Solar PP | [5 empty] | 0 | 1 | 2 | 1 | 2 | 2 | 2 | 3 | 3 | 1 | 1 | 1 | [9 empty] | 18961
| Jodiac Power | 17 | 17 | 17 | 17 | 17 | 17 | 17 | 17 | 17 | 17 | 17 | 17 | 17 | 17 | 17 | 17 | 17 | 17 |  | 17 | 17 | 17 | 17 | 17 | 17 | 17 | 447889
| Karnaphuli Power Ltd. | 55 | 55 | 55 | 55 | 55 | 45 | 17 | 17 | 17 | 17 | 17 | 29 | 51 | 53 | 54 | 55 | 55 | 55 |  | 55 | 55 | 55 | 55 | 55 | 55 | 55 | 1121559
82 | Madanganj 102 PP(Summit) | 34 | 8 | 0 | [9 empty] | 3 | 48 | 51 | 23 | 17 | 17 |  | 40 | 47 | 54 | 17 | 17 | 17 | 17 | 327763
83 | Pagla (DPA )
84 | B.Baria (Aggreko) 85MW
85 | Keraniganj 100 MW PP (Powerpac) | [25 empty] | 0 | 0
86 | Meghnaghat CCPP ( Summit)
87 | Meghnaghat 100 MW(IEL) | 41 | 42 | 42 | 41 | 41 | [19 empty] | 1 | 30 | 235200
| Meghnaghat 104 MW PP (OPCL) | 35 | 35 | 35 | 35 | 53 | 17 | 17 | 17 | 17 | 17 | 17 | 17 | 71 | 71 | 71 | 71 | 65 | 38 |  | 52 | 71 | 71 | 72 | 72 | 72 | 71 | 1122240
88 | Ghorashal 78.5 MW PP(MAX)
90 | Ashuganj 53MW PP (United)
91 | Juldah 100 MW Unit-1 (Acorn) | 12 | 12 | 12 | 12 | 12 | 12 | 12 | 12 |  |  |  |  | 12 | 12 | 12 | 12 | 12 | 12 |  | 12 | 12 | 12 | 12 | 12 | 12 | 12 | 227280
92 | Fenchuganj 44 MW (Energyprima) | 42 | 42 | 42 | 42 | 42 | 10 | 10 | 10 | 10 | 10 | 18 | 43 | 39 | 43 | 41 | 44 | 42 | 42 |  | 42 | 42 | 42 | 42 | 43 | 43 | 43 | 872424
93 | Ashuganj 51 MW PP (Midland) | 51 | 51 | 51 | 10 | 10 | 10 | 10 | 10 | 10 | 10 | 10 | 40 | 51 | 51 | 51 | 51 | 51 | 51 |  | 51 | 51 | 51 | 51 | 51 | 51 | 51 | 1001764
94 | Gagnagar 102 MW PP (Digital Power) | 8 | 8 | 0 | [8 empty] | 11 | 74 | 102 | 102 | 33 | 8 | 8 |  | 102 | 74 | 41 | 24 | 24 | 24 | 24 | 581904
95 | Patenga 50MW PP (Baraka) | 6 | 6 | 6 | 6 | 6 | 6 | 6 | 6 | 6 | 6 | 6 | 6 | 6 | 6 | 6 | 6 | 9 | 24 |  | 47 | 50 |  | 2 | 6 | 6 | 6 | 227680
96 | Chattogram 108 MW PP (ECPV) | [10 empty] | 0 |  |  |  | 2 | 12 | 12 | 12 |  | 12 | 12 | 12 | 12 | 12 |  | 0 | 90240
97 | katpotti 52 MW
98 | Bosila 108 MW PP(CLC)
99 | Madanganj-55 MW PP(Summit) | 30 | 30 | 15 | 15 | 15 | 0 |  |  |  | 12 | 15 | 15 | 15 | 15 | 15 | 15 | 15 | 15 |  | 40 | 55 | 55 | 55 | 55 | 55 | 30 | 563686
100 | Manikganj 55 MW PP (Northern) | [17 empty] | 0 |  | 35 | 35 | 35 | 35 | 35 | 35 | 35 | 200855
101 | Kushiara 163 MW CCPP (KP) | 112 | 112 | 112 | 112 | 80 | 80 | 80 | 80 | 80 | 80 | 112 | 112 | 112 | 80 | 80 | 80 | 80 | 112 |  | 112 | 112 | 112 | 112 | 80 | 80 | 112 | 2339099
102 | Sarishabari 3 MW Solar Plant | [6 empty] | 0 | 0 | 0 | 0 | 1 | 1 | 1 | 1 | 1 | 0 | 0 | 0 | [8 empty] | 5000
103 | Kamalaghat 54 MW PP(Banco Energy) | [9 empty] | 17 | 17 | 17 | 17 | 17 | 17 | 17 | 17 | 17 |  | 35 | 35 | 35 | 35 | 35 | 35 | 35 | 376200
104 | Keranigonj 300 MW PP (APR)
105 | Bramhangoan 100 MW PP (Aggreko)
106 | Mymensingh 200 MW PP (United) | 67 | 67 | 68 | 68 | 68 | 16 | 8 | 8 | 29 | 65 | 106 | 117 | 117 | 117 | 117 | 68 | 68 | 68 |  | 152 | 163 | 162 | 163 | 154 | 68 | 76 | 2023200
112 | Aurahati 100MW PP (Aggreko)
114 | Kodda 149 MW PP Unit-1 (Summit) | 50 | 50 | 50 | 46 | 20 | 0 |  |  |  | 16 | 44 | 68 | 71 | 60 | 53 | 53 | 53 | 70 |  | 100 | 115 | 133 | 133 | 134 | 96 | 38 | 1365840
115 | Juldah 100 MW PP Unit-3 (Acorn) | 12 | 12 | 12 | 12 | 12 | 12 | 12 | 12 | 12 | 12 | 12 | 12 | 12 | 12 | 12 | 12 | 12 | 12 |  | 12 | 12 | 12 | 12 | 12 | 12 | 12 | 294720
116 | Chandpur 200 MW (Desh energy) | 30 | 17 | 17 | 17 | 17 | 17 | 17 | 17 | 17 | 33 | 51 | 51 | 51 |  |  |  | 28 | 51 |  | 84 | 85 | 86 | 86 | 86 | 86 | 30 | 913920
117 | Ashuganj 150 MW PP (Midland) | 10 | 5 | 6 | 5 | 6 | 0 | [5 empty] | 6 | 5 | 6 | 6 | 8 | 8 | 26 |  | 85 | 150 | 145 | 150 | 150 | 150 | 36 | 863127
118 | Bibiyana-III 400 MW CCPP | 345 | 335 | 332 | 330 | 331 | 331 | 331 | 385 | 367 | 365 | 370 | 403 | 368 | 368 | 367 | 367 | 367 | 353 |  | 366 | 367 | 367 | 367 | 367 | 367 | 318 | 8626000
| Jamalpur 115 MW PP (United) | 18 | 18 | 18 | 18 | 18 | 18 | 18 | 18 | 19 | 19 | 38 | 38 | 38 | 38 | 38 | 18 | 18 | 18 |  | 84 | 84 | 84 | 84 | 84 | 18 | 19 | 825600
| Anwara 300 MW PP (United) | 69 | 69 | 69 | 69 | 69 | 15 | 15 | 15 | 15 | 15 | 15 | 66 | 66 | 70 | 70 | 85 | 45 | 124 |  | 289 | 289 | 296 | 230 | 230 | 230 | 214 | 2378618
| Juldah unit-2 (Acorn) | 12 | 12 | 12 | 12 | 12 | 12 | 12 | 12 | 12 | 12 | 12 | 12 | 12 | 12 | 12 | 12 | 12 | 12 |  | 12 | 12 | 12 | 12 | 12 | 12 | 12 | 302400
| Anlima Energy Ltd. | 17 | 17 | 17 | 17 | 17 | 17 | 17 | 17 | 17 | 17 | 29 | 34 | 34 | 34 | 34 | 34 | 34 | 34 |  | 34 | 34 | 34 | 34 | 34 | 34 | 34 | 663655
| Bhairob 54.5 MW | 17 | 17 | 17 | 17 | 17 | 17 | 17 | 17 | 17 | 17 | 17 | 17 | 17 | 17 | 17 | 17 | 17 | 17 |  | 0 | 17 | 12 | 17 | 17 | 17 | 17 | 427680
| Spectra Solar Plant Ltd. | [5 empty] | 1 | 2 | 4 | 5 | 10 | 16 | 25 | 29 | 13 | 6 | 5 | 3 | 1 | [8 empty] | 104468
| Chandpur 115(Doreen) | 18 | 17 | 18 | 17 | 18 | 18 | 17 | 18 | 17 | 21 | 51 | 57 | 59 | 59 | 75 | 73 | 72 | 75 |  | 104 | 115 | 115 | 108 | 115 | 113 | 89 | 1358400
| Kanchan Purbachal Power Generation Ltd. | 34 | 34 | 34 | 34 | 34 | 34 | 34 | 34 | 34 | 17 | 29 | 34 | 34 | 34 | 34 | 34 | 34 | 34 |  | 34 | 34 | 34 | 34 | 34 | 34 | 34 | 859680
| Mirsharai 150 MW (Oil) | 70 | 70 | 17 | 17 | 0 | [12 empty] | 7 |  | 140 | 105 | 70 | 34 | 34 | 69 | 140 | 612218
Mirsharai 150 MW (Gas)
| Cox's Bazar Wind | 11 | 5 | 4 | 13 | 10 | 5 | 6 | 4 | 1 | 3 | 5 | 7 | 0 | 0 | 2 | 5 | 8 | 6 |  | 3 | 0 | 0 | 1 | 2 | 3 | 3 | 119040
| Matarbari 2*600 MW (CPGCL) | 150 | 150 | 150 | 150 | 150 | 150 | 150 | 150 | 150 | 180 | 300 | 390 | 390 | 390 | 390 | 390 | 390 | 390 |  | 390 | 390 | 390 | 390 | 390 | 390 | 390 | 6145454
120 | Eastern Zone Total | 6473 | 6253 | 6062 | 5863 | 5725 | 5367 | 5246 | 5344 | 5592 | 5540 | 5819 | 6284 | 6460 | 6597 | 6730 | 6589 | 6446 | 6642 |  | 7920 | 8084 | 7922 | 7868 | 7618 | 7546 | 7284 | 155698097
121
122
123 | Khulna 60MW
124 | Khulna 115 MW PP (KPCL-1 & 3)
| Khulna 115 PP MW (KPCL-2) | [17 empty] | 9 |  | 56 | 65 | 65 | 64 | 81 | 81 | 81 | 392640
125 | Khulna 330 MW CCPP (GAS)
126 | Khulna 330 MW CCPP (OIL) | 121 | 120 | 121 | 121 | 121 | 121 | 121 | 120 | 122 | 120 | 121 | 120 | 120 | 121 | 120 | 121 | 121 | 122 |  | 121 | 121 | 121 | 122 | 122 | 122 | 123 | 2699781
127 | Khulna (Aggreeco) 55MW
128 | Faridpur 50 MW Peaking PP | [23 empty] | 17 | 35 | 30 | 59520
Khulna 225 MW CCPP
Kulna 225 MW CCPP (GAS)
129 | Rupsha 105 MW PP (Orion rupsha) | [12 empty] | 2 | 4 | 17 | 17 | 17 | 17 |  | 17 | 17 | 17 | 17 | 17 | 17 | 17 | 171840
130 | Mongla Orion 100 MW Solar PP | [6 empty] | 6 | 14 | 38 | 46 | 53 | 37 | 59 | 69 | 18 | 21 | 8 | 2 |  | 0 | [6 empty] | 376560
131 | Rampal 1320 MW (BIFPCL) | 370 | 371 | 371 | 371 | 372 | 372 | 373 | 373 | 372 | 372 | 352 | 312 | 328 | 323 | 324 | 325 | 321 | 324 |  | 321 | 322 | 321 | 322 | 322 | 323 | 323 | 8290909
132 | United Payra Power Ltd. | [11 empty] | 6 | 35 | 35 | 35 | 35 | 35 | 35 |  | 150 | 150 | 150 | 72 | 72 | 72 | 72 | 771600
133 | Bhola Nutan Biddut BD LTD (GAS) | 222 | 222 | 222 | 222 | 222 | 222 | 222 | 222 | 222 | 222 | 222 | 222 | 222 | 220 | 220 | 210 | 220 | 191 |  | 220 | 220 | 220 | 220 | 180 | 188 | 220 | 5215145
Bhola Nutan Biddut BD LTD (OIL)
| Barisal 110 MW PP (Summit ) | [24 empty] | 16 | 52 | 36384
Barisal GT PP Unit-1& 2
136 | Barisal 307 MW
137 | Bhola 95 MW PP (Aggreko)
| Bhola 225 MW CCPP | 124 | 130 | 130 | 80 | 80 | 80 | 80 | 80 | 80 | 80 | 128 | 126 | 124 | 126 | 124 | 124 | 124 | 124 |  | 124 | 124 | 132 | 124 | 124 | 124 | 130 | 2720000
140 | Bhola 33 MW PP (Venture) | 28 | 27 | 27 | 25 | 25 | 22 | 20 | 19 | 18 | 20 | 17 | 22 | 22 | 23 | 22 | 20 | 20 | 21 |  | 25 | 28 | 27 | 29 | 31 | 31 | 31 | 569093
141 | Noapara 100 MW PP (Bangla Trac)
142 | Noapara 40 MW PP (Khanjahan Ali) | [17 empty] | 0 |  | 32 | 32 | 40 | 32 | 32 | 32 | 32 | 187125
143 | Gopalganj 100 MW Peaking PP | [23 empty] | 31 | 52 | 40 | 91648
144 | Bheramara GTPP Unit-3
145 | Madhumati 100 MW PP | [17 empty] | 0 |  | 15 | 15 | 15 | 15 | 15 | 15 | 15 | 95904
146 | Bheramara HVDC | 870 | 870 | 851 | 849 | 911 | 910 | 912 | 912 | 911 | 913 | 911 | 912 | 912 | 913 | 912 | 912 | 911 | 913 |  | 912 | 817 | 789 | 789 | 789 | 804 | 803 | 21413090
147 | Bheramara 410 MW CCPP
148 | Payra 1320 MW | 1244 | 1140 | 1080 | 1040 | 1040 | 1000 | 980 | 990 | 980 | 970 | 990 | 1000 | 1000 | 1010 | 1030 | 1020 | 900 | 890 |  | 1080 | 1150 | 1160 | 1220 | 1244 | 1244 | 1244 | 27397700
149
150 | Barapukuria TPP Unit-1
151 | Barapukuria TPP Unit-2
152 | Barapukuria 275 MW TPP Unit-3 | 220 | 180 | 180 | 180 | 180 | 180 | 180 | 180 | 180 | 180 | 180 | 180 | 180 | 180 | 180 | 180 | 180 | 180 |  | 220 | 220 | 220 | 220 | 220 | 220 | 220 | 4659600
153 | Baghabari 71 MW GTPP
156 | Baghabari 100 MW GTPP
| Baghabari 50 MW Peaking PP | [7 empty] | 0 | [9 empty] | 0 |  | 35 | 34 | 34 | 34 | 35 | 35 | 0 | 174382
| Sirajgonj 6.55 MW Solar | [6 empty] | 0 | 0 | 1 | 1 | 1 | 1 | 1 | 2 | 1 | 1 | 0 | 0 | [8 empty] | 14100
157 | Sirajgonj 225MW CCPP Unit-1 (Gas)
158 | Sirajgonj 225MW CCPP Unit-1(Oil)
Sirajgonj 225 MW CCPP Unit-2 (Gas)
Sirajgonj 225 MW CCPP Unit-2 (Oil)
159 | Sirajgonj 225MW CCPP Unit-3 (Gas) | 216 | 215 | 217 | 140 | 140 | 140 | 140 | 140 | 140 | 140 | 153 | 180 | 212 | 200 | 180 | 180 | 180 | 140 |  | 152 | 211 | 214 | 216 | 170 | 170 | 192 | 4594718
Sirajgonj 225MW CCPP Unit-3 (Oil)
| Sirajgonj 400 MW CCPP Unit-4 | 340 | 340 | 300 | 300 | 300 | 300 | 300 | 337 | 320 | 320 | 360 | 360 | 414 | 380 | 380 | 380 | 380 | 380 |  | 370 | 370 | 370 | 370 | 370 | 320 | 414 | 8619563
160 | Sirajgonj 400MW CCPP Unit-4 (Oil)
161 | Bera 70 MW Peaking PP
162 | Bogra 22 MW PP (GBB)
163 | Bogura 20 MW PP (Energyprima)
164 | Ullapara 11 MW PP (Summit) | 8 | 8 | 8 | 8 | 8 | 8 | 8 | 8 | 8 | 8 | 8 | 8 | 8 | 8 | 8 | 8 | 8 | 8 |  | 8 | 8 | 8 | 8 | 8 | 8 | 8 | 185886
165 | Amnura 50 MW PP(Sinha) | [25 empty] | 0 | 0
166 | Katakhali 50 MW PP (Northern) | [26 empty] | 0
167 | Katakhali 50 MW Peaking PP | [25 empty] | 12 | 1315
168 | Santahar 50 MW Peaking PP | [17 empty] | 0 |  | 16 | 24 | 24 | 24 | 24 | 24 |  | 97823
169 | Natore 52 MW PP (Rajlanka) | [25 empty] | 0 | 0
170 | Chapainawabganj 100 MW Peaking PP | 48 | 48 | 48 | 0 | [13 empty] | 0 |  | 49 | 49 | 49 | 49 | 49 | 49 | 49 | 421008
171 | Baghabari 200 MW PP (Paramount)
| Bagura 113 MW PP (Confidence)-2 | 35 | 35 | 35 | 35 | 0 | [12 empty] | 0 |  | 33 | 50 | 50 | 50 | 50 | 35 | 35 | 460224
172 | Confidence Power Bogura Unit-1 113 MW | 35 | 35 | 35 | 35 | 0 | [12 empty] | 25 |  | 55 | 55 | 55 | 55 | 55 | 35 | 35 | 480192
173 | Rangpur 20 MW GTPP | 0 | 0 | 0 | 0 | 0 | 0 | 0 | 0 | 0 | 0 | 0 | 0 | 0 | 0 | 0 | 0 | 0 | 0 |  | 0 | 0 | 0 | 0 | 0 | 0 | 0
175 | Saidpur 20 MW GTPP
176 | Rangpur 113 MW PP (Confidence) | 34 | 34 | 34 | 34 | 0 | [12 empty] | 11 |  | 93 | 93 | 96 | 102 | 104 | 104 | 100 | 771129
177 | Sympa Solar Power 8MW | [5 empty] | 0 | 0 | 1 | 1 | 2 | 3 | 3 | 6 | 4 | 2 | 2 | 2 | 0 | [8 empty] | 25757
178 | Energypac Power Venture Thakurgaon Ltd. | [17 empty] | 0 |  | 35 | 72 | 71 | 93 | 95 | 95 | 95 | 476736
| Intraco Solar 30 MW | [5 empty] | 0 | 0 | 1 | 2 | 1 | 1 | 2 | 2 | 2 | 7 | 3 | 2 | 0 | [8 empty] | 27122
| Adani Power Jharkhanda Ltd | 1263 | 1258 | 1257 | 1263 | 1159 | 1158 | 1160 | 1159 | 1159 | 1107 | 1105 | 1098 | 1161 | 1156 | 1155 | 1154 | 1156 | 1058 |  | 1162 | 1165 | 1215 | 1312 | 1318 | 1262 | 1169 | 28477091
178 | Teesta Solar Limited | [7 empty] | 1 | 4 | 17 | 20 | 31 | 35 | 4 | 31 | 8 | 6 | 1 | [8 empty] | 151980