## Forecast
[5 empty] | Power Grid Company of Bangladesh Ltd. | [10 empty] | QF-LDC-07
|  |  | Report on Forecasted Generation & Demand of national grid on | [6 empty] | 2023-08-28 | Monday
|  | Date (day): | 2023-08-28 |  | Monday
| Probable Maximum |  | Generation : |  | (a) At Day Peak Hour : | 12898.6 | MW |  |  | (b) At Evening Peak Hour : |  | 15012 | MW
Sl. | [6 empty] | Present | Actual Generation |  | Forecasted Available Gen. on |  | Ev. Peak Gen.Shortage |  | Plants under |  | Probable
No. | Name of the Power Station |  | Fuel | Producer | Installed Capacity |  | Capacity | On | 2023-08-27 | 2023-08-28 | during | for Fuel | for plant. S/D | Shut down (date)/ |  | Start up
[8 empty] | Day Peak | Ev. Peak | Day Peak | Ev. Peak | Limitation | M/C Problem | Remarks |  | Date
[5 empty] | Unit No. X Capacity | MW | MW | MW | MW | MW | MW | MW | MW
1 | Ghorasal Repowered CCPP:Unit-3 (GT |  | Gas | PDB | 1*260 | 260 | 260 | 0 | 0 | 0 | 0 |  | 260 | Under maint.
2 | Ghorasal Repowered CCPP Unit-4 |  | Gas | PDB | 1*210 | 210 | 180 | 140 | 140 | 160 | 160 | 20 |  | Gas shortage
| Ghorasal TPP Unit-5 |  | Gas | PDB | 1*210 | 210 | 190 | 180 | 180 | 180 | 180
3 | Ghorasal 365 MW CCPP Unit-7 |  | Gas | PDB | 1*243+1*122 | 365 | 365 | 0 | 0 | 0 | 0 |  | 365 | Air Compressor problem
| Ghorashal 78.5 MW PP(MAX) |  | Gas | QRPP | 2*40 | 0 | 0 | 0 | 0 | 0 | 0 |  |  | Contract Expired
4 | Ghorashal 108 MW PP (Regent) |  | Gas | IPP | 34*3.35 | 108 | 108 | 0 | 0 | 0 | 0 | 108 |  | Gas shortage
5 | Haripur GTPP |  | Gas | SBU, PDB | 2*32 | 32 | 20 | 0 | 0 | 0 | 0 |  | 20 | Under maint.
6 | Haripur 412 MW CCPP |  | Gas | EGCB | 1*273+1*139 | 412 | 412 | 406 | 412 | 0 | 412
7 | Haripur 360 MW CCPP(HPL) |  | Gas | IPP | 1*235+1*125 | 360 | 360 | 330 | 327 | 360 | 360 | 0
8 | Meghnaghat 450 MW CCPP(MPL) |  | Gas | IPP | 2*150+1*150 | 450 | 450 | 450 | 450 | 450 | 450
9 | Meghnaghat 100 MW(IEL) |  | HFO | NENP | 12*8.9 | 100 | 100 | 17 | 66 | 60 | 72 | 28 |  | Fuel shortage
10 | Meghnaghat CCPP(Summit) |  | Gas | IPP | 2*110+1*110 | 335 | 335 | 0 | 0 | 0 | 0 |  | 335 | Under maint
11 | Madanganj 102 PP(Summit) |  | HFO | NENP | 6*17 | 102 | 102 | 2 | 80 | 85 | 85 |  | 17 | Engine problem
12 | Madanganj-55 MW PP(Summit) |  | HFO | IPP | 3*17.08+1*11.3 | 55 | 55 | 55 | 30 | 55 | 55
13 | Keraniganj 100 MW PP (Powerpac) |  | HFO | NENP | 8*13.45 | 100 | 75 | 0 | 55 | 50 | 50 | 25 |  | Fuel shortage
14 | Narshingdi 22 MW PP (Doreen) |  | Gas | SIPP, REB | 8*2.90 | 22 | 22 | 15 | 16 | 17 | 17 |  |  | Engine problem
15 | 210 MW Siddhirgonj TPP |  | Gas | PDB | 1*210 | 210 | 115 | 0 | 0 | 0 | 0 |  | 115 | Under maint.
16 | Siddhirgonj 2*120 MW GTPP |  | Gas | EGCB | 2*105 | 210 | 210 | 184 | 75 | 200 | 200 | 10
17 | Siddhirganj 100 PP(Dutch Bangla) |  | HFO | NENP | 12*8.9 | 100 | 100 | 12 | 83 | 86 | 86 |  | 14 | Engine problem
18 | Siddhirganj 335 MW CCPP |  | Gas | EGCB | 1*217+118 | 335 | 335 | 320 | 327 | 330 | 330
19 | Gagnagar 102 MW PP (Digital Power) |  | HFO | IPP | 12*8.924 | 102 | 102 | 24 | 92 | 102 | 102
20 | Katpotti 52 MW PP (Sinha) |  | HFO | IPP | 7*7.9 | 51 | 0 | 0 | 0 | 0 | 0 | 51 |  | Fuel shortage
21 | Kamalaghat 54 MW PP(Banco Energy) |  | HFO | IPP | 3*18 | 54 | 54 | 17 | 35 | 17 | 35 | 19 |  | Fuel shortage
22 | Kodda 150 MW PP |  | HFO | BPDB-RPCL | 9*17.06 | 149 | 149 | 64 | 145 | 48 | 149
23 | Manikganj 55 MW PP (Northern) |  | HFO | IPP | 3*19.3 | 55 | 55 | 35 | 35 | 35 | 35 | 20 |  | Fuel shortage
24 | Nababganj 55 MW PP (Southern power ) |  | HFO | IPP | 3*19.3 | 55 | 55 | 12 | 55 | 35 | 55
25 | Bosila 108 MW PP(CLC) |  | HFO | IPP | 12*8.775+1*3.5 | 108 | 0 | 0 | 0 | 0 | 0
26 | Summit Power,(Madhabdi+Ashulia) |  | Gas | SIPP,REB | 3*3.67+4*8.73 | 80 | 80 | 43 | 41 | 44 | 44 |  | 36 | Engine problem
27 | Maona 33 MW PP(Summit) |  | Gas | SIPP,REB | 4*8.73 | 33 | 33 | 25 | 25 | 25 | 33
28 | Rupganj 33 MW PP(Summit) |  | Gas | SIPP,REB | 4*8.73 | 33 | 33 | 33 | 32 | 33 | 33
29 | Gazipur 52 MW PP |  | HFO | RPCL | 6*8.9 | 52 | 52 | 8 | 25 | 8 | 25 | 27 |  | Fuel shortage
30 | Tongi 80 MW GTPP |  | Gas | PDB | 1* 105 | 105 | 105 | 0 | 0 | 0 | 0 | 105 |  | Gas shortage
31 | Kodda 300 MW PP Unit-2 (Summit) |  | HFO | IPP | 18*17.076 | 300 | 300 | 95 | 130 | 195 | 130 | 170 |  | Fuel shortage
32 | Keranigonj 300 MW PP (APR) |  | HSD | IPP | 256*1.4 | 300 | 300 | 0 | 0 | 0 | 0 |  |  | Contract Expired
| Bramhangoan 100 MW PP (Aggreko) |  | HSD | IPP | 114*0.959 | 0 | 0 | 0 | 0 | 0 | 0 |  |  | Contract Expired
33 | Aurahati 100MW PP (Aggreko) |  | HSD | IPP | 0.85*23+0.95*91 | 0 | 0 | 0 | 0 | 0 | 0 |  |  | Contract Expired
34 | Kodda 149 MW PP Unit-1 (Summit) |  | HFO | IPP | 8*18.45+8.97 | 149 | 149 | 132 | 133 | 105 | 135 |  | 14 | Engine problem
35 | Gazipur 100 MW PP |  | HFO | RPCL | 6*17.5 | 105 | 105 | 35 | 100 | 35 | 100 | 5 |  | Fuel shortage
36 | Meghnaghat 104 MW PP (OPCL) |  | HFO | IPP | 18.5*6 | 104 | 104 | 45 | 72 | 35 | 70 | 34 |  | Fuel shortage
37 | Manikgonj 162MW PP(MPGL) |  | HFO | IPP | 9*18 | 162 | 162 | 50 | 108 | 54 | 108
38 | Spectra Solar Plant Ltd. |  | Solar | IPP | 35 | 35 | 35 | 23 | 0 | 35 | 0
39 | Kanchan Purbachal Power Generation Ltd. |  | HFO | IPP | 18.4*3 | 55 | 55 | 34 | 17 | 17 | 17 | 38 |  | Fuel shortage
| Dhaka area Total |  |  |  |  | 6063 | 5722 | 2786 | 3286 | 2856 | 3528 | 660 | 1176
40 | Chattogram TPP-1 |  | Gas | PDB | 1*210 | 210 | 180 | 115 | 120 | 120 | 120 |  | 60
| Chattogram TPP-2 |  | Gas | PDB | 1*210 | 210 | 180 | 0 | 0 | 0 | 0 |  | 180 | Under maint
41 | Raozan 25 MW PP |  | HFO | RPCL | 3*8.9 | 25 | 25 | 0 | 17 | 8 | 25
42 | Teknaf 20MW PP (Solartech) |  | Solar | IPP | 20 | 20 | 20 | 6 | 0 | 20 | 0
43 | Patenga 50MW PP (Baraka) |  | HFO | IPP | 8*6.98 | 50 | 50 | 6 | 6 | 6 | 50 |  |  | Fuel shortage
44 | Karnaphuli Hydro PP Unit-1,2,3,4, 5 |  | Hydro | PDB | 2*40+3*50 | 230 | 230 | 200 | 203 | 204 | 204
45 | Sikalbaha 225MW CCPP |  | Gas/HSD | PDB | 1*150+1*75 | 225 | 225 | 194 | 205 | 212 | 212
46 | Sikalbaha Peaking GT |  | Gas/HSD | PDB | 1*150 | 150 | 150 | 0 | 0 | 0 | 0 |  | 150 | Under maint
47 | Sikalbaha 105 MW PP (Baraka Sikalbaha) |  | HFO | IPP | 6*17.5 | 105 | 105 | 34 | 34 | 34 | 34 | 71 |  | Fuel shortage
48 | Hathazari 100 MW peaking PP |  | HFO | PDB | 11*8.9 | 98 | 98 | 32 | 72 | 34 | 75 | 23 |  | Fuel shortage
49 | Dohazari -Kalaish 100 MW Peaking |  | HFO | PDB | 6*17 | 102 | 102 | 16 | 16 | 16 | 16 | 86 |  | Fuel shortage
50 | Juldah 100 MW Unit-1 (Acorn) |  | HFO | NENP | 8*13.45 | 100 | 100 | 12 | 12 | 12 | 12 | 88 |  | Fuel shortage
51 | Juldah 100 MW PP Unit-3 (Acorn) |  | HFO | IPP | 8*13.5 | 100 | 100 | 12 | 12 | 12 | 12 | 88 |  | Fuel shortage
52 | Barabkunda 22 MW PP (Regent) |  | Gas | SIPP, PDB | 8*2.90 | 22 | 22 | 12 | 12 | 12 | 12 | 10 |  | Gas shortage
* | Malancha, Ctg. EPZ (United) |  | Gas |  | 5*8.73+3*9.34 |  | 0 | 10 | 15 | 5 | 25
53 | Chattogram 108 MW PP (ECPV) |  | HFO | IPP | 16*7 | 108 | 108 | 0 | 12 | 0 | 12 | 96 |  | Fuel shortage
54 | Kaptai 7 MW Solar PP |  | Solar | PDB | 7.4 MW | 7 | 7 | 1 | 0 | 5 | 0
55 | Anwara 300 MW PP (United) |  | HFO | IPP | 17*17+24 | 300 | 300 | 87 | 294 | 65 | 300
56 | Jodiac Power |  | HFO | IPP | 3*18.55+1*3.6 | 54 | 54 | 17 | 17 | 17 | 17 | 37 |  | Fuel shortage
57 | Karnaphuli Power Ltd. |  | HFO | IPP | 18.415*6+6.5 | 110 | 110 | 35 | 55 | 55 | 55 | 55 |  | Fuel shortage
58 | Juldah unit-2 (Acorn) |  | HFO | IPP | 8*13.6 | 100 | 100 | 12 | 12 | 12 | 12 | 88 |  | Fuel shortage
59 | Anlima Energy Ltd. |  | HFO | IPP | 6*21.2 | 116 | 116 | 34 | 34 | 34 | 34 | 82 |  | Fuel shortage
60 | Mirsharai 150 MW |  | Gas/HFO | BPDB-RPCL | 18.5*9 | 163 | 163 | 17 | 34 | 17 | 134 | 29
| SS Power I |  | Coal | SS Power | 0 | 0 | 0 | 0 | 0 | 0 | 0 |  |  | On test.
| Cox's Bazar Wind |  | Wind | IPP | 66 | 0 | 0 | 19 | 0 | 10 | 10 |  |  | On test.
| Matarbari 2*600 MW (CPGCL) |  | Coal | CPGCL | 0 | 0 | 0 | 390 | 602 | 0 | 180 |  |  | On test.
| Chattogram area Total |  |  |  |  | 2605 | 2545 | 1261 | 1784 | 910 | 1551 | 753 | 390
| Ashuganj TPP Unit- 3 |  | Gas | APSCL | 1*150 | 0 | 0 | 0 | 0 | 0 | 0 |  |  | Contract Expired
| Ashuganj TPP Unit- 4 |  | Gas | APSCL | 1*150 | 0 | 0 | 0 | 0 | 0 | 0 |  |  | Contract Expired
| Ashuganj TPP Unit- 5 |  | Gas | APSCL | 1*150 | 0 | 0 | 0 | 0 | 0 | 0 |  |  | Contract Expired
61 | Ashuganj 225 MW CCPP |  | Gas | APSCL | 1*142+1*75 | 221 | 221 | 203 | 194 | 180 | 205 | 16 |  | Gas shortage
62 | Ashuganj 450 MW CCPP(North) |  | Gas | APSCL | 1*360 | 360 | 360 | 280 | 270 | 280 | 280 | 80 |  | Gas shortage
63 | Ashuganj 450 MW CCPP(South) |  | Gas | APSCL | 1*360 | 360 | 360 | 240 | 240 | 250 | 250 | 110 |  | Gas shortage
64 | Ashuganj 420 MW CCPP(East) |  | Gas | APSCL | 284*1+116*1 | 400 | 400 | 250 | 230 | 280 | 280 | 120 |  | Gas shortage
65 | Ashuganj 50 MW PP |  | Gas | APSCL | 14*3.968 | 53 | 45 | 10 | 10 | 10 | 10 | 35 |  | Gas shortage
66 | Ashuganj 55 MW PP (Precision) |  | Gas | QRPP | 15*4 | 55 | 0 | 0 | 0 | 0 | 0 |  |  | Contract Expired
67 | Ashuganj 195 MW PP (APSCL-United) |  | Gas | IPP | 20*9.73+1*16 | 195 | 195 | 0 | 0 | 0 | 0 | 195 |  | Gas shortage
68 | Ashuganj 51 MW PP (Midland) |  | Gas | IPP | 6*9.34 | 51 | 51 | 51 | 51 | 51 | 51
69 | Ashuganj 150 MW PP (Midland) |  | HFO | IPP | 23*7.015 | 150 | 150 | 5 | 45 | 6 | 50 | 100 |  | Fuel shortage
70 | Titas 50 MW Peaking PP |  | HFO | PDB | 6*8.92 | 52 | 52 | 23 | 43 | 47 | 47
71 | Chandpur 150 MW CCPP |  | Gas | PDB | 1*106+1*57 | 163 | 163 | 0 | 0 | 0 | 0 |  | 163 | Under Maint.
72 | Chandpur 200 MW (Desh energy) |  | HFO | IPP | 12*18.4 | 200 | 200 | 100 | 85 | 50 | 85 | 115 |  | Fuel shortage
73 | Feni 22 MW PP (Doreen) |  | Gas | SIPP, PDB | 8*2.90 | 22 | 22 | 16 | 17 | 16 | 16 |  | 6 | Engine problem
74 | Feni 11 MW PP (Doreen) |  | Gas | SIPP, REB | 4*2.90 | 11 | 11 | 11 | 11 | 11 | 11
** | Impoprt (Tripura) |  |  | Imported power | 0 | 160 | 160 | 118 | 148 | 148 | 164
75 | Jangalia 33 MW PP (Summit) |  | Gas | SIPP, PDB | 4*8.73 | 33 | 33 | 25 | 25 | 25 | 25 |  | 8 | Engine problem
76 | Jangalia 52 MW PP (Lakdanavi) |  | HFO | IPP | 6*8.92 | 52 | 52 | 16 | 43 | 43 | 43 | 9 |  | Fuel shortage
77 | Cumilla 25 MW PP (Summit) |  | Gas | SIPP, REB | 3*3.67+2*6.97 | 25 | 25 | 20 | 20 | 20 | 20 |  | 5 | Engine problem
| Daudkandi 200 MW PP (B.Trac) |  | HSD | IPP | 154*1.4 | 0 | 0 | 0 | 0 | 0 | 0 |  |  | Contract Expired
78 | Feni Lanka Power |  | HFO | IPP | 7*18.415+1*9.78 | 114 | 114 | 17 | 88 | 106 | 106 |  | 8 | Engine problem
79 | Chowmuhani 113 MW |  | HFO | IPP | 12*9.78+2*3.1 | 113 | 113 | 9 | 28 | 9 | 29 | 84 |  | Fuel shortage
80 | Bhairob 54.5 MW |  | HFO | IPP | 3*18.2 | 54 | 54 | 35 | 17 | 17 | 17 |  | 37 | Engine problem
81 | Chandpur 115(Doreen) |  | HFO | IPP | 4*18.5+2*22.5 | 115 | 115 | 60 | 115 | 72 | 115
| Cumilla Area Total |  |  |  |  | 2959 | 2896 | 1489 | 1680 | 1621 | 1804 | 864 | 227
82 | RPCL 210MW CCPP |  | Gas | IPP | 4*35+1*70 | 210 | 202 | 51 | 85 | 50 | 90 | 112 |  | Gas shortage
83 | Tangail 22 MW PP (Doreen) |  | Gas | SIPP, PDB | 8*2.90 | 22 | 22 | 17 | 17 | 16 | 16 |  | 6 | Engine problem
84 | Jamalpur 95 MW PP(Powerpac) |  | HFO | IPP | 12*8.924 | 95 | 0 | 0 | 0 | 0 | 0
85 | Sarishabari 3 MW Solar Plant |  | Solar | IPP | 1*3 | 3 | 3 | 1 | 0 | 1.6 | 0
86 | Mymensingh 200 MW PP (United) |  | HFO | IPP | 9.78*21 | 200 | 200 | 116 | 141 | 114 | 145 | 55 |  | Fuel shortage
87 | Jamalpur 115 MW PP (United) |  | HFO | IPP | 9.78*12 | 115 | 115 | 37 | 102 | 38 | 102 | 13 |  | Fuel shortage
88 | Sutiakhali 50 MW Solar PP |  | Solar | IPP | 50 | 50 | 50 | 18 | 0 | 50 | 0
89 | Tangail Palli Power Gen 22 MW |  | HFO | IPP | 4*6.7 | 22 | 22 | 6 | 6 | 6 | 6 | 16 |  | Fuel shortage
| Mymensingh Area Total |  |  |  |  | 717 | 614 | 246 | 351 | 275.6 | 359 | 112 | 6
90 | Fenchugonj CCPP Phase-1 |  | Gas | PDB | 2*32+1*33 | 97 | 70 | 43 | 43 | 43 | 43 |  | 27 | Machine problem.
91 | Fenchugonj CCPP Phase-2 |  | Gas | PDB | 2*35+1*35 | 104 | 90 | 40 | 39 | 40 | 40 |  | 50 | Machine problem
92 | Kushiara 163 MW CCPP (KP) |  | Gas | IPP | 1*109+1*54 | 163 | 163 | 112 | 80 | 112 | 112 |  | 51 | ST Under maint.
93 | Shajibazar 330 MW CCPP |  | Gas | PDB | 3*110 | 330 | 330 | 0 | 0 | 0 | 0 |  | 330 | Under maint.
94 | Fenchugonj 51 MW PP (Barakatullah) |  | Gas | RPP | 19*2.90 | 51 | 51 | 47 | 50 | 50 | 50
95 | Fenchuganj 44 MW (Energyprima) |  | Gas | NENP | 12*3.3+5*2 | 50 | 50 | 43 | 46 | 42 | 42
96 | Hobiganj 11 MW PP Cofidence-E |  | Gas | SIPP, REB | 4*2.90 | 11 | 11 | 8 | 5 | 11 | 11
97 | Shahjibazar GTPP Unit- 8 & 9 |  | Gas | PDB | 2*35 | 70 | 66 | 60 | 40 | 60 | 60 |  | 6
98 | Shahjibazar 86 MW PP (Shahjibazar) |  | Gas | RPP | 32*2.90 | 86 | 86 | 75 | 84 | 86 | 86
99 | Shahjibazar 100 MW GTPP |  | Gas | PDB | 1*100 | 100 | 100 | 0 | 0 | 0 | 0 |  | 100 | Under maint.
100 | Sylhet 225 MW CCPP |  | Gas | PDB | 1*142+1*89 | 231 | 231 | 185 | 185 | 200 | 200
101 | Sylhet 20 MW GTPP |  | Gas | PDB | 1*20 | 20 | 20 | 17 | 17 | 17 | 17
| Sylhet 50 MW PP (EPL) |  | Gas | NENP | 27*2 | 0 | 0 | 0 | 0 | 0 | 0 |  |  | Contract Expired
102 | Shahjahanulla 25 MW PP |  | Gas | SIPP, REB | 3*9.34 | 25 | 25 | 16 | 16 | 24 | 24
103 | Bibiana-II 341 MW CCPP (Summit) |  | Gas | IPP | 1*222+1*119 | 341 | 341 | 300 | 294 | 310 | 310 |  |  | FGMO
104 | Bibiyana-III 400 MW CCPP |  | Gas | PDB | 285*1+134*1 | 400 | 400 | 366 | 366 | 385 | 400
105 | Sylhet 10MW PP (Desh) |  | Gas | RPP | 6*1.95 | 10 | 10 | 10 | 10 | 10 | 10
106 | Bibiyana South 400 MW |  | Gas | PDB | 400 MW | 383 | 383 | 0 | 0 | 0 | 0 |  | 383 | Under maint.
| Sylhet Area Total |  |  |  |  | 2472 | 2427 | 1322 | 1275 | 1390 | 1405 | 0 | 947
107 | Bheramara GTPP Unit-3 |  | HSD | PDB | 1*20 | 20 | 16 | 0 | 0 | 0 | 0 | 16 |  | Fuel conservation
** | Bheramara (HVDC ) |  | 0 | Imported power | 2*500 | 1000 | 1000 | 914 | 863 | 930 | 930
108 | Khulna 115 PP MW (KPCL-2) |  | HFO | NENP | 7*17 | 115 | 115 | 0 | 74 | 52 | 98 |  | 17 | Engine problem
109 | Faridpur 50 MW Peaking PP |  | HFO | PDB | 8*6.89 | 54 | 54 | 0 | 45 | 0 | 45 |  | 9 | Engine problem
110 | Khulna 225 MW CCPP |  | HSD | NWPGCL | 1*150+1*75 | 230 | 230 | 0 | 0 | 0 | 0 | 230 |  | Fuel shortage
111 | Gopalganj 100 MW Peaking PP |  | HFO | PDB | 16*6.98 | 109 | 109 | 0 | 24 | 40 | 52 | 57 |  | Fuel shortage
112 | Bheramara 410 MW CCPP |  | Gas | NWPGCL | 1*278+1*132 | 410 | 410 | 0 | 0 | 0 | 0 | 410 |  | Gas shortage
113 | Noapara 40 MW PP (Khanjahan Ali) |  | HFO | NENP | 5*8.5 | 40 | 40 | 0 | 32 | 8 | 32 | 8 |  | Fuel shortage
| Noapara 100 MW PP (Bangla Trac) |  | HSD | IPP | 70*1.4 | 0 | 0 | 0 | 0 | 0 | 0
114 | Rupsha 105 MW PP (Orion rupsha) |  | HFO | IPP | 6*18.445 | 105 | 105 | 0 | 35 | 53 | 75 | 30 |  | Fuel shortage
115 | Madhumati 100 MW PP |  | HFO | NWPGCL | 6*18 | 105 | 105 | 0 | 15 | 15 | 15 | 90 |  | Fuel shortage
116 | Mongla Orion 100 MW Solar PP |  | Solar | IPP | 100 | 100 | 100 | 60 | 0 | 100 | 0
117 | Khulna 330 MW CCPP (OIL) |  | Gas/HSD | BPDB | 1*220+1*110 | 220 | 220 | 122 | 149 | 120 | 120
118 | Rampal 1320 MW (BIFPCL) |  | Coal | NTPC&BPDB | 660*2 | 617 | 617 | 324 | 331 | 370 | 370 | 247 |  | Coal shortage
| Kulna 225 MW CCPP (GAS) |  | Gas | NWPGCL | 0 | 0 | 0 | 0 | 0 | 0 | 0 |  |  | On test.
| Khulna Area Total |  |  |  |  | 3125 | 3121 | 1420 | 1568 | 1688 | 1737 | 1088 | 26
119 | Barisal 110 MW PP (Summit ) |  | HFO | IPP | 7*17.076 | 110 | 110 | 0 | 32 | 48 | 110
120 | Bhola 33 MW PP (Venture) |  | Gas | NENP | 1*34.50 | 40 | 40 | 19 | 29 | 22 | 30 |  | 10 | Engine problem
121 | Bhola 225 MW CCPP |  | Gas | PDB | 2*63+1*68 | 194 | 194 | 132 | 130 | 132 | 132 |  | 62 | Machine problem
| Bhola 95 MW PP (Aggreko) |  | Gas | QRPP | 96*1.10 | 0 | 0 | 0 | 0 | 0 | 0 |  |  | Contract Expired |  | From 18-3-2022
122 | Payra 1320 MW |  | Coal | BCPCL | 2*622 | 1244 | 1244 | 1244 | 1210 | 1220 | 1220
123 | Bhola Nutan Biddut BD LTD |  | Gas | IPP | 220 | 220 | 220 | 222 | 220 | 220 | 220
124 | United Payra Power Ltd. |  | HFO | IPP | 8*18.5+1*9.5 | 150 | 150 | 0 | 136 | 35 | 150
125 | Barisal 307 MW |  | Coal | IPP | 307*1 | 307 | 307 | 0 | 0 | 0 | 0 | 307 |  | Coal shortage
| Barisal Area Total |  |  |  |  | 2265 | 2265 | 1617 | 1757 | 1677 | 1862 | 307 | 72
126 | Baghabari 71 MW GTPP |  | Gas | PDB | 1*71 | 71 | 71 | 0 | 0 | 0 | 0 | 71 |  | Gas shortage
| Baghabari 100 MW GTPP |  | Gas | PDB | 1*100 | 100 | 100 | 0 | 0 | 0 | 0 | 100 |  | Gas shortage
127 | Baghabari 50 MW Peaking PP |  | HFO | PDB | 6*8.9 | 52 | 52 | 0 | 35 | 0 | 35 | 17 |  | Fuel shortage
128 | Bera 70 MW Peaking PP |  | HFO | PDB | 9*8.29 | 71 | 71 | 0 | 5 | 0 | 20 |  | 51 | Engine problem
129 | Amnura 50 MW PP(Sinha) |  | HFO | NENP | 7*7.79 | 50 | 28 | 0 | 0 | 0 | 0 | 28 |  | Fuel shortage
130 | Katakhali 50 MW PP (Northern) |  | HFO | QRPP | 6*8.9 | 50 | 50 | 0 | 8 | 0 | 34 | 16 |  | Fuel shortage
131 | Katakhali 50 MW Peaking PP |  | HFO | PDB | 6*8.7 | 50 | 50 | 0 | 35 | 30 | 40 | 10 |  | Fuel shortage
132 | Sirajgonj 225MW CCPP Unit-1 |  | Gas/HSD | NWPGCL | 1*150+1*75 | 210 | 210 | 0 | 0 | 0 | 0 | 210 |  | Gas shortage
133 | Sirajgonj 225MW CCPP Unit-2 |  | Gas/HSD | NWPGCL | 1*150+1*75 | 220 | 220 | 0 | 0 | 0 | 0 | 220 |  | Fuel shortage
134 | Sirajgonj 225MW CCPP Unit-3 |  | Gas/HSD | NWPGCL | 1*141 | 220 | 220 | 208 | 213 | 212 | 210 | 10
135 | Sirajgonj 400 MW CCPP Unit-4 |  | Gas/HSD | SNWPGCL | 1*282+1*132 | 414 | 414 | 414 | 348 | 414 | 414
136 | Santahar 50 MW Peaking PP |  | HFO | PDB | 6*8.7 | 50 | 50 | 0 | 24 | 0 | 24 | 26 |  | Fuel shortage
| Bogra 22 MW PP (GBB) |  | Gas | RPP | 6*4 | 22 | 0 | 0 | 0 | 0 | 0 |  |  | Contract Expired
| Bogura 20 MW PP (Energyprima) |  | Gas | NENP | 5*3.3+5*2 | 0 | 0 | 0 | 0 | 0 | 0 |  |  | Contract Expired
137 | Ullapara 11 MW PP (Summit) |  | Gas | SIPP, REB | 4*2.90 | 11 | 11 | 8 | 8 | 8 | 8 |  | 3 | Engine problem
138 | Natore 52 MW PP (Rajlanka) |  | HFO | IPP | 6*8.92 | 52 | 52 | 0 | 8 | 8 | 52
139 | Chapainawabganj 100 MW Peaking PP |  | HFO | PDB | 12*8.924 | 104 | 104 | 0 | 91 | 50 | 92 | 12 |  | Fuel shortage
140 | Baghabari 200 MW PP (Paramount) |  | HSD | IPP | 135*1.6 | 200 | 200 | 0 | 0 | 0 | 0
141 | Bagura 113 MW PP (Confidence)-2 |  | HFO | IPP | 6*18.55+7.2 | 113 | 113 | 35 | 35 | 35 | 50 | 63 |  | Fuel shortage
142 | Confidence Power Bogura Unit-1 113 MW |  | HFO | IPP | 6*18.55 | 113 | 113 | 35 | 55 | 35 | 55 | 58 |  | Fuel shortage
143 | Sirajgonj 6.55 MW Solar |  | Solar | NWPGCL | 1*6 | 6 | 6 | 4 | 0 | 6 | 0
| Adani Power Jharkhanda Ltd |  | Coal | Imported power | 748*2 | 1496 | 1496 | 1257 | 1367 | 1300 | 1367
| Rajshahi Area Total |  |  |  |  | 3675 | 3631 | 1961 | 2232 | 2098 | 2401 | 841 | 54
144 | Barapukuria TPP Unit-1 |  | Coal | PDB | 1*125 | 125 | 85 | 0 | 0 | 0 | 0 | 85 |  | Under maint
| Barapukuria TPP Unit-2 |  | Coal | PDB | 1*125 | 125 | 85 | 0 | 0 | 0 | 0 |  | 85 | Under maint
145 | Barapukuria 275 MW TPP Unit-3 |  | Coal | PDB | 1*275 | 274 | 274 | 180 | 180 | 180 | 220
146 | Rangpur 20 MW GTPP |  | HSD | PDB | 1*20 | 20 | 20 | 0 | 0 | 0 | 0 | 20
147 | Saidpur 20 MW GTPP |  | HSD | PDB | 1*20 | 20 | 20 | 0 | 0 | 0 | 0 | 20
148 | Rangpur 113 MW PP (Confidence) |  | HFO | IPP | 9*6.984+7*7.015+3.15*2 | 113 | 113 | 35 | 72 | 35 | 70 | 43 |  | Fuel shortage
149 | Sympa Solar Power 8MW |  | Solar | IPP | 8 MW | 8 | 8 | 6 | 0 | 8 | 0
150 | Energypac Power Venture Thakurgaon Ltd. |  | HFO | IPP | 115 | 115 | 115 | 0 | 66 | 0 | 75 |  |  | Fuel shortage
151 | Intraco Solar 30 MW |  | Solar | IPP | 1*30 | 30 | 30 | 6 | 0 | 30 | 0
152 | Teesta Solar Limited |  | Solar | BPCL | 16*12.5 | 200 | 200 | 36 | 0 | 130 | 0
| Rangpur Area Total |  |  |  |  | 1030 | 950 | 263 | 318 | 383 | 365 | 168 | 85
| Total |  |  |  |  | 24911 | 24171 | 12365 | 14251 | 12898.6 | 15012 | 4793 | 2983
A. |  | 2023-08-27 | (Yesterday) |  |  |  |  | Sunday
1 | Highest Generation : |  |  | 14251 | MW at | 19:30 | hrs | 11 Evening Peak Hour : | [5 empty] | 19:30 | hrs.
2 | Minimum Generation : |  |  | 10484 | MW at | 8:00 | hrs | 12 Max. Demand (Generation end) at evening peak hour : | [5 empty] | 14350 | MW
3 | Day peak Generation : |  |  | 12365 | MW at | 12:00 | hrs | 13 Max. Demand (Substation end) at evening peak hour : | [5 empty] | 13670 | MW
4 | Evening peak Generation : |  |  | 14251 | MW at | 19:30 | hrs | 14 Load Shed (Substation end) at evening peak hour : | [5 empty] | 95 | MW
5 | Total Energy Generation : |  | 297.0744 | MKWHr | By Solar | 1.3029 | MKWHr
| By Gas : | 139.5926 | MKWHr |  | By Oil: | 45.1757 | MKWHr | 15. Area wise Demand (S/S end), Supply (S/S end) & | [5 empty] | 16. Hourly Load Shed during
| By Coal : | 81.811 | MKWHr |  | By Hydro: | 4.9037 | MKWHr | Load Shed (S/S end) at Evening peak hour in MW : | [5 empty] | Evening Peak hours :
[5 empty] | By Wind: | 0.1272 | MKWHr | Area | Demand | Supply |  | Loadshed |  | Time |  | Loadshed
6 | Generation Shortfall : |  | For Fuel Limitation = |  |  | 4793 | MW | Dhaka | 4932.6 | 4932.6 |  | 0 |  | 18:00 |  | 0
|  |  | For Plants S/D or M/C prob = |  |  | 2983 | MW | Chittagong | 1229.6 | 1229.6 |  | 0 |  | 19:00 |  | 133.7
|  |  | Total = |  |  | 7776 | MW | Khulna | 1741.8 | 1741.8 |  | 0 |  | 19:30 |  | 94.545
7 | Total Gas Supplied : |  |  | 1103.12 | MMCFD |  |  | Rajshahi | 1474 | 1474 |  | 0 |  | 20:00 |  | 90.725
8 | Fuel Cost : | i) Gas : | Taka | 155330607.138 | ii) Oil : | Taka | 551505099.07 | Comilla | 1270 | 1270 |  | 0 |  | 21:00 |  | 74.49
|  | iii) Coal : | Taka | 618952267.98 | Total | Taka | 1325787974.188 | Mymensingh | 1160 | 1095 |  | 65 |  | 22:00 |  | 56
9 | Power flow through E-W Interconnectors : |  |  |  | i) Energy | 0 | MKWHr. | Sylhet | 500 | 500 |  | 0 |  | 23:00 |  | 198
| ii) During Peak Demand : |  |  | 596 | MW (E to W) at | 19:30 | hrs | Barisal | 425 | 425 |  | 0 |  | 24:00 |  | 445
| iii) Maximum : |  |  | 596 | MW at | 19:30 | hrs | Rangpur | 937 | 907 |  | 30
10 | Maximum Temperature in Dhaka was |  |  |  | 34.7°C |  |  | Total | 13670 | 13575 |  | 95
B. |  | 2023-08-28 | (Today) |  |  |  | Monday |  |  | Probable max. temperature in Dhaka |  |  | 34.7° C
Forecast
1 | Maximum Demand* Evening (Generation end) |  |  |  | 14500 | MW |  | 6 Total Load Shed forecast (Substation end) : |  |  |  |  | 0 | MW
2 | Maximum Generation (Generation end) |  |  |  | 15012 | MW |  | 7 Area wise Load Shed forecast (Substation end) :
3 | Maximum Demand* Day (Generation end) |  |  |  | 12500 | MW
4 | Reserve(Generation end) |  |  |  | 512 | MW |  | Dhaka | Chittagong | Khulna | Rajshahi | Comilla | Mymensingh | Sylhet | Barisal | Rangpur
5 | Total Energy Generation |  |  |  | 302.265 | MKWHr |  | MW | MW | MW | MW | MW | MW | MW | MW | MW
6 | Actual Minimum Generation up to 8:00 hrs. |  |  |  | 11070 | MW at | 7:00 | 0 | 0 | 0 | 0 | 0 | 0 | 0 | 0 | 0
* Import Through HVDC C/B Interconnector : |  |  |  |  | i) Energy | 21.1709 | MKWHr. | ii) HVDC Flow at Peak Time |  | 863 | MW at | 19:30 | hrs.
* Import Through Comilla C/B Interconnector : |  |  |  |  | i) Energy | 2.9904 | MKWHr. | iii) Maximum HVDC Flow : |  | 914 | MW at | 12:00 | hrs.
*Cost for HVDC, Tripura & Solar energy is not usually included in the total fuel cost.
Water Level of Kaptai Lake at 06:00 hr (ft): |  |  |  |  | (a) Yesterday : | 102.6 |  | (b) Today: | 103.45 |  | (c) Rule Curve: |  | 97.68
.
|  |  |  | Sub Divisional Engineer | [6 empty] | Executive Engineer
|  |  |  | Network Operation Division | [6 empty] | Network Operation Division

## YesterdayGen
2023-08-27 | [21 empty] | BR
Plant Name | Ghorasal TPP (Unit-1&2) | Ghorasal Repowered CCPP:Unit-3 (GT | Ghorasal Repowered CCPP Unit-4 | Ghorasal TPP Unit-5 | Ghorasal 365 MW CCPP Unit-7 | Ghorashal 108 MW PP (Regent) | Ghorashal 78.5 MW PP(MAX) | Haripur 412 MW CCPP | Haripur 360 MW CCPP(HPL) | Plant Removed | Haripur GTPP | Meghnaghat 450 MW CCPP(MPL) | Meghnaghat CCPP(Summit) | Meghnaghat 100 MW(IEL) | Madanganj 102 PP(Summit) | Madanganj-55 MW PP(Summit) | Siddhirganj 335 MW CCPP | 210 MW Siddhirgonj TPP | Siddhirgonj 2*120 MW GTPP | Siddhirganj 100 PP(Dutch Bangla) | Gagnagar 102 MW PP (Digital Power) | Kodda 150 MW PP | Keraniganj 100 MW PP (Powerpac) | Bosila 108 MW PP(CLC) | Pagla (DPA ) | Katpotti 52 MW PP (Sinha) | Kamalaghat 54 MW PP(Banco Energy) | Manikganj 55 MW PP (Northern) | Nababganj 55 MW PP (Southern power ) | Narshingdi 22 MW PP (Doreen) | Summit Ashulia | Summit Madhabdi | Maona 33 MW PP(Summit) | Rupganj 33 MW PP(Summit) | Gazipur 52 MW PP | Tongi 80 MW GTPP | Karnaphuli Hydro PP Unit-1, 2 & 3 | Karnaphuli Hydro PP Unit-4 & 5 | Chattogram TPP-1 | Chattogram TPP-2 | Raozan 25 MW PP | Sikalbaha 225MW CCPP (Gas) | Sikalbaha 225MW CCPP(Oil) | Sikalbaha 150MW GTPP | Sikalbaha 150MW GTPP(Oil) | Plant Removed | Tangail Palli Power Gen 22 MW | Hathazari 100 MW peaking PP | Dohazari -Kalaish 100 MW Peaking | Juldah 100 MW Unit-1 (Acorn) | Chattogram 108 MW PP (ECPV) | Patenga 50MW PP (Baraka) | Barabkunda 22 MW PP (Regent) | Malancha, Ctg. EPZ (United) | Ashuganj TPP Unit- 3 | Ashuganj TPP Unit- 4 | Ashuganj TPP Unit- 5 | Ashuganj 450 MW CCPP(North) | Ashuganj 450 MW CCPP(South) | Ashuganj 225 MW CCPP | Ashuganj 195 MW PP (APSCL-United) | Chandpur 150 MW CCPP | Ashuganj 50 MW PP | Ashuganj 55 MW PP (Precision) | Ashuganj 53MW PP (United) | Ashuganj 51 MW PP (Midland) | B.Baria (Aggreko) 85MW | Titas 50 MW Peaking PP | Jangalia 52 MW PP (Lakdanavi) | Feni 22 MW PP (Doreen) | Feni 11 MW PP (Doreen) | Jangalia 33 MW PP (Summit) | Cumilla 25 MW PP (Summit) | Impoprt (Tripura) | RPCL 210MW CCPP | Jamalpur 95 MW PP(Powerpac) | Tangail 22 MW PP (Doreen) | Sarishabari 3 MW Solar Plant | Fenchugonj CCPP Phase-1 | Fenchugonj CCPP Phase-2 | Fenchugonj 51 MW PP (Barakatullah) | Fenchuganj 44 MW (Energyprima) | Kushiara 163 MW CCPP (KP) | Shajibazar 330 MW CCPP | Shahjibazar GTPP Unit- 8 & 9 | Shahjibazar 86 MW PP (Shahjibazar) | Shahjibazar 50MW PP (EPL) | Sylhet 225 MW CCPP | Sylhet 20 MW GTPP | Sylhet 50 MW PP (EPL) | Sylhet 10MW PP (Desh) | Bibiana-II 341 MW CCPP (Summit) | Shahjahanulla 25 MW PP | Hobiganj 11 MW PP Cofidence-E | Daudkandi 200 MW PP (B.Trac) | Kodda 300 MW PP Unit-2 (Summit) | Keranigonj 300 MW PP (APR) | Bramhangoan 100 MW PP (Aggreko) | Mymensingh 200 MW PP (United) | Aurahati 100MW PP (Aggreko) | Kodda 149 MW PP Unit-1 (Summit) | Teknaf 20MW PP (Solartech) | Juldah 100 MW PP Unit-3 (Acorn) | Chandpur 200 MW (Desh energy) | Ashuganj 150 MW PP (Midland) | Bibiyana-III 400 MW CCPP | Jamalpur 115 MW PP (United) | Gazipur 100 MW PP | Sikalbaha 105 MW PP (Baraka Sikalbaha) | Kaptai 7 MW Solar PP | Anwara 300 MW PP (United) | Jodiac Power | Karnaphuli Power Ltd. | Feni Lanka Power | Chowmuhani 113 MW | Juldah unit-2 (Acorn) | Bibiyana South 400 MW | Meghnaghat 104 MW PP (OPCL) | Sutiakhali 50 MW Solar PP | Manikgonj 162MW PP(MPGL) | Anlima Energy Ltd. | Shahjibazar 100 MW GTPP | Bhairob 54.5 MW | Spectra Solar Plant Ltd. | Chandpur 115(Doreen) | Kanchan Purbachal Power Generation Ltd. | Ashuganj 420 MW CCPP(East) | Mirsharai 150 MW (Oil) | Mirsharai 150 MW (Gas) | SS Power I | Cox's Bazar Wind | Matarbari 2*600 MW (CPGCL) | EasternBlank | Bheramara (HVDC ) | Bheramara GTPP Unit-3 | Bheramara 410 MW CCPP | Khulna 115 MW PP (KPCL-1 & 3) | Khulna 115 PP MW (KPCL-2) | Khulna 225 MW CCPP | Khulna 60MW | Khulna (Aggreeco) 55MW | Faridpur 50 MW Peaking PP | Gopalganj 100 MW Peaking PP | Noapara 40 MW PP (Khanjahan Ali) | Bhola 225 MW CCPP | Bhola 33 MW PP (Venture) | Barisal 110 MW PP (Summit ) | Barisal GT PP Unit-1& 2 | Baghabari 100 MW GTPP | Baghabari 71 MW GTPP | Baghabari 50 MW Peaking PP | Bera 70 MW Peaking PP | Chapainawabganj 100 MW Peaking PP | Amnura 50 MW PP(Sinha) | Katakhali 50 MW PP (Northern) | Katakhali 50 MW Peaking PP | Natore 52 MW PP (Rajlanka) | Santahar 50 MW Peaking PP | Bogra 22 MW PP (GBB) | Bogura 20 MW PP (Energyprima) | Ullapara 11 MW PP (Summit) | Barapukuria TPP Unit-1 | Barapukuria TPP Unit-2 | Barapukuria 275 MW TPP Unit-3 | Rangpur 20 MW GTPP | Saidpur 20 MW GTPP | Sirajgonj 225MW CCPP Unit-1 (Gas) | Sirajgonj 225MW CCPP Unit-1(Oil) | Sirajgonj 225 MW CCPP Unit-2 (Gas) | Sirajgonj 225 MW CCPP Unit-2 (Oil) | Bhola 95 MW PP (Aggreko) | Noapara 100 MW PP (Bangla Trac) | Sirajgonj 225MW CCPP Unit-3 (Gas) | Sirajgonj 225MW CCPP Unit-3 (Oil) | Sirajgonj 400 MW CCPP Unit-4 | Rupsha 105 MW PP (Orion rupsha) | Baghabari 200 MW PP (Paramount) | Bagura 113 MW PP (Confidence)-2 | Madhumati 100 MW PP | Rangpur 113 MW PP (Confidence) | Sirajgonj 400MW CCPP Unit-4 (Oil) | Sympa Solar Power 8MW | Confidence Power Bogura Unit-1 113 MW | Payra 1320 MW | Bhola Nutan Biddut BD LTD (GAS) | Bhola Nutan Biddut BD LTD (OIL) | United Payra Power Ltd. | Sirajgonj 6.55 MW Solar | Mongla Orion 100 MW Solar PP | Energypac Power Venture Thakurgaon Ltd. | Khulna 330 MW CCPP (OIL) | Khulna 330 MW CCPP (GAS) | Rampal 1320 MW (BIFPCL) | Intraco Solar 30 MW | Barisal 307 MW | Adani Power Jharkhanda Ltd | Teesta Solar Limited | Kulna 225 MW CCPP (GAS) | WesternBlank | Eastern Grid Total | Western Grid Total | Total (MW) | Gas (Public) | HVDC | Gas (Private) | HSD (Private) | HFO (Private) | Coal | Hydro | HSD (Public) | HFO (Public) | Tripura | Solar | Wind | Shortage | Water Level
1:00 | 0 | 0 | 160 | 180 | 0 | 0 | 0 | 398 | 325 |  | 0 | 450 | 0 | 56 | 25 | 15 | 325 | 0 | 98 | 28 | 66 | 130 | 0 | 0 | 0 | 0 | 0 | 0 | 0 | 15 | 19 | 25 | 25 | 33 | 8 | 0 | 127 | 75 | 116 | 0 | 8 | 220 | 0 | 0 | 0 |  | 6 | 32 | 16 | 12 | 0 | 6 | 12 | 40 | 0 | 0 | 0 | 280 | 240 | 209 | 0 | 0 | 14 | 0 | 0 | 51 | 0 | 23 | 43 | 16 | 11 | 25 | 20 | 146 | 100 | 0 | 17 | 0 | 43 | 40 | 47 | 46 | 80 | 0 | 59 | 81 | 0 | 104 | 17 | 0 | 10 | 285 | 16 | 5 | 0 | 77 | 0 | 0 | 67 | 0 | 36 | 0 | 12 | 17 | 6 | 318 | 18 | 17 | 17 | 0 | 69 | 17 | 55 | 106 | 9 | 12 | 0 | 35 | 0 | 17 | 17 | 0 | 17 | 0 | 35 | 20 | 240 | 140 | 0 | 0 | 6 | 390 |  | 864 | 0 | 0 | 0 | 81 | 0 | 0 | 0 | 21 | 38 | 16 | 72 | 30 | 110 | 0 | 0 | 0 | 0 | 0 | 49 | 0 | 0 | 23 | 0 | 0 | 0 | 0 | 8 | 0 | 0 | 180 | 0 | 0 | 0 | 0 | 0 | 0 | 0 | 0 | 214 | 0 | 414 | 17 | 0 | 35 | 15 | 69 | 0 | 0 | 35 | 1244 | 190 | 0 | 17 | 0 | 0 | 0 | 121 | 0 | 321 | 0 | 0 | 1208 | 0 | 0 |  | 6849 | 5392 | 12241 | 3694 | 864 | 2049 | 0 | 1344 | 3343 | 202 | 121 | 472 | 146 | 0 | 6 | 199.595 | 102.55
2:00 | 0 | 0 | 160 | 180 | 0 | 0 | 0 | 417 | 301 |  | 0 | 360 | 0 | 52 | 74 | 15 | 250 | 0 | 75 | 72 | 83 | 16 | 0 | 0 | 0 | 0 | 0 | 0 | 0 | 15 | 19 | 25 | 25 | 33 | 8 | 0 | 127 | 75 | 115 | 0 | 8 | 220 | 0 | 0 | 0 |  | 6 | 32 | 16 | 12 | 0 | 6 | 12 | 41 | 0 | 0 | 0 | 280 | 240 | 206 | 0 | 0 | 15 | 0 | 0 | 51 | 0 | 23 | 43 | 16 | 11 | 25 | 20 | 142 | 101 | 0 | 17 | 0 | 43 | 40 | 47 | 46 | 80 | 0 | 56 | 81 | 0 | 112 | 17 | 0 | 10 | 270 | 16 | 8 | 0 | 65 | 0 | 0 | 68 | 0 | 35 | 0 | 12 | 17 | 5 | 318 | 18 | 17 | 17 | 0 | 69 | 17 | 55 | 106 | 9 | 12 | 0 | 35 | 0 | 17 | 17 | 0 | 17 | 0 | 18 | 17 | 240 | 17 | 0 | 0 | 12 | 390 |  | 865 | 0 | 0 | 0 | 81 | 0 | 0 | 0 | 21 | 6 | 8 | 72 | 29 | 110 | 0 | 0 | 0 | 0 | 0 | 49 | 0 | 0 | 23 | 0 | 0 | 0 | 0 | 8 | 0 | 0 | 180 | 0 | 0 | 0 | 0 | 0 | 0 | 0 | 0 | 216 | 0 | 390 | 17 | 0 | 35 | 15 | 34 | 0 | 0 | 35 | 1244 | 201 | 0 | 17 | 0 | 0 | 0 | 121 | 0 | 324 | 0 | 0 | 1205 | 0 | 0 |  | 6486 | 5306 | 11792 | 3623 | 865 | 1907 | 0 | 1374 | 3343 | 202 | 121 | 203 | 142 | 0 | 12 | 198.64 | 102.56
3:00 | 0 | 0 | 160 | 180 | 0 | 0 | 0 | 413 | 302 |  | 0 | 360 | 0 | 50 | 56 | 15 | 250 | 0 | 99 | 57 | 48 | 16 | 0 | 0 | 0 | 0 | 0 | 0 | 0 | 15 | 19 | 25 | 25 | 33 | 8 | 0 | 127 | 75 | 116 | 0 | 8 | 221 | 0 | 0 | 0 |  | 6 | 32 | 16 | 12 | 0 | 6 | 12 | 41 | 0 | 0 | 0 | 300 | 240 | 204 | 0 | 0 | 20 | 0 | 0 | 51 | 0 | 23 | 43 | 16 | 11 | 25 | 20 | 140 | 104 | 0 | 17 | 0 | 43 | 40 | 47 | 46 | 112 | 0 | 56 | 81 | 0 | 120 | 17 | 0 | 10 | 285 | 16 | 8 | 0 | 65 | 0 | 0 | 68 | 0 | 34 | 0 | 12 | 17 | 6 | 316 | 18 | 17 | 17 | 0 | 69 | 17 | 55 | 106 | 9 | 12 | 0 | 35 | 0 | 17 | 17 | 0 | 17 | 0 | 17 | 17 | 240 | 17 | 0 | 0 | 15 | 390 |  | 845 | 0 | 0 | 0 | 32 | 0 | 0 | 0 | 0 | 0 | 0 | 80 | 29 | 16 | 0 | 0 | 0 | 0 | 0 | 49 | 0 | 0 | 0 | 0 | 0 | 0 | 0 | 8 | 0 | 0 | 180 | 0 | 0 | 0 | 0 | 0 | 0 | 0 | 0 | 170 | 0 | 360 | 0 | 0 | 35 | 0 | 34 | 0 | 0 | 35 | 1244 | 190 | 0 | 17 | 0 | 0 | 0 | 120 | 0 | 326 | 0 | 0 | 1210 | 0 | 0 |  | 6518 | 4980 | 11498 | 3639 | 845 | 1914 | 0 | 1120 | 3350 | 202 | 120 | 153 | 140 | 0 | 15 | 173.81 | 102.57
4:00 | 0 | 0 | 162 | 180 | 0 | 0 | 0 | 411 | 302 |  | 0 | 360 | 0 | 0 | 17 | 15 | 250 | 0 | 99 | 0 | 8 | 16 | 0 | 0 | 0 | 0 | 0 | 0 | 0 | 15 | 19 | 25 | 25 | 33 | 8 | 0 | 127 | 75 | 110 | 0 | 0 | 224 | 0 | 0 | 0 |  | 6 | 32 | 16 | 12 | 0 | 6 | 12 | 32 | 0 | 0 | 0 | 280 | 240 | 205 | 0 | 0 | 20 | 0 | 0 | 51 | 0 | 23 | 43 | 16 | 11 | 25 | 20 | 120 | 105 | 0 | 17 | 0 | 43 | 40 | 47 | 46 | 112 | 0 | 56 | 81 | 0 | 136 | 17 | 0 | 10 | 300 | 16 | 8 | 0 | 0 | 0 | 0 | 68 | 0 | 35 | 0 | 12 | 17 | 5 | 317 | 18 | 17 | 17 | 0 | 30 | 17 | 55 | 106 | 9 | 12 | 0 | 35 | 0 | 17 | 17 | 0 | 17 | 0 | 17 | 17 | 240 | 0 | 0 | 0 | 9 | 390 |  | 912 | 0 | 0 | 0 | 0 | 0 | 0 | 0 | 0 | 0 | 0 | 80 | 27 | 0 | 0 | 0 | 0 | 0 | 0 | 0 | 0 | 0 | 0 | 0 | 0 | 0 | 0 | 8 | 0 | 0 | 180 | 0 | 0 | 0 | 0 | 0 | 0 | 0 | 0 | 170 | 0 | 360 | 0 | 0 | 35 | 0 | 34 | 0 | 0 | 35 | 1244 | 190 | 0 | 0 | 0 | 0 | 0 | 120 | 0 | 323 | 0 | 0 | 1210 | 0 | 0 |  | 6179 | 4928 | 11107 | 3635 | 912 | 1918 | 0 | 757 | 3347 | 202 | 120 | 87 | 120 | 0 | 9 | 127.015 | 102.58
5:00 | 0 | 0 | 160 | 180 | 0 | 0 | 0 | 411 | 302 |  | 0 | 360 | 0 | 0 | 7 | 15 | 250 | 0 | 101 | 0 | 0 | 16 | 0 | 0 | 0 | 0 | 0 | 0 | 0 | 15 | 19 | 25 | 25 | 33 | 8 | 0 | 127 | 75 | 116 | 0 | 0 | 225 | 0 | 0 | 0 |  | 6 | 32 | 16 | 12 | 0 | 6 | 12 | 40 | 0 | 0 | 0 | 295 | 240 | 204 | 0 | 0 | 20 | 0 | 0 | 51 | 0 | 23 | 43 | 16 | 11 | 25 | 20 | 116 | 105 | 0 | 17 | 0 | 43 | 40 | 47 | 46 | 112 | 0 | 59 | 78 | 0 | 136 | 17 | 0 | 10 | 295 | 16 | 8 | 0 | 0 | 0 | 0 | 68 | 0 | 34 | 0 | 12 | 17 | 0 | 319 | 18 | 17 | 17 | 0 | 30 | 17 | 55 | 106 | 9 | 12 | 0 | 37 | 0 | 0 | 17 | 0 | 17 | 0 | 18 | 17 | 240 | 0 | 0 | 0 | 0 | 390 |  | 912 | 0 | 0 | 0 | 0 | 0 | 0 | 0 | 0 | 0 | 0 | 80 | 26 | 0 | 0 | 0 | 0 | 0 | 0 | 0 | 0 | 0 | 0 | 0 | 0 | 0 | 0 | 8 | 0 | 0 | 180 | 0 | 0 | 0 | 0 | 0 | 0 | 0 | 0 | 170 | 0 | 360 | 0 | 0 | 0 | 0 | 14 | 0 | 0 | 0 | 1244 | 190 | 0 | 0 | 0 | 0 | 0 | 120 | 0 | 321 | 0 | 0 | 1212 | 0 | 0 |  | 6154 | 4837 | 10991 | 3661 | 912 | 1917 | 0 | 629 | 3347 | 202 | 120 | 87 | 116 | 0 | 0 | 104.095 | 102.59
6:00 | 0 | 0 | 130 | 180 | 0 | 0 | 0 | 414 | 302 |  | 0 | 360 | 0 | 0 | 0 | 15 | 250 | 0 | 98 | 0 | 0 | 16 | 0 | 0 | 0 | 0 | 0 | 0 | 0 | 15 | 19 | 25 | 25 | 33 | 8 | 0 | 127 | 75 | 115 | 0 | 0 | 226 | 0 | 0 | 0 |  | 6 | 32 | 16 | 12 | 0 | 6 | 12 | 37 | 0 | 0 | 0 | 280 | 285 | 206 | 0 | 0 | 20 | 0 | 0 | 10 | 0 | 23 | 43 | 16 | 11 | 25 | 20 | 104 | 105 | 0 | 17 | 0 | 43 | 40 | 11 | 20 | 80 | 0 | 59 | 78 | 0 | 183 | 17 | 0 | 10 | 280 | 16 | 8 | 0 | 0 | 0 | 0 | 68 | 0 | 34 | 0 | 12 | 17 | 0 | 317 | 19 | 17 | 17 | 0 | 30 | 17 | 55 | 75 | 9 | 12 | 0 | 53 | 0 | 0 | 17 | 0 | 17 | 0 | 17 | 17 | 240 | 0 | 0 | 0 | 9 | 390 |  | 912 | 0 | 0 | 0 | 0 | 0 | 0 | 0 | 0 | 0 | 0 | 80 | 24 | 0 | 0 | 0 | 0 | 0 | 0 | 0 | 0 | 0 | 0 | 0 | 0 | 0 | 0 | 8 | 0 | 0 | 180 | 0 | 0 | 0 | 0 | 0 | 0 | 0 | 0 | 170 | 0 | 360 | 0 | 0 | 0 | 0 | 0 | 0 | 0 | 0 | 1100 | 190 | 0 | 0 | 0 | 0 | 0 | 120 | 0 | 324 | 0 | 0 | 1211 | 0 | 0 |  | 6023 | 4679 | 10702 | 3708 | 912 | 1762 | 0 | 593 | 3205 | 202 | 120 | 87 | 104 | 0 | 9 | 69.715 | 102.6
7:00 | 0 | 0 | 130 | 180 | 0 | 0 | 0 | 382 | 303 |  | 0 | 400 | 0 | 0 | 0 | 15 | 280 | 0 | 99 | 0 | 0 | 16 | 0 | 0 | 0 | 0 | 0 | 0 | 0 | 15 | 19 | 25 | 25 | 33 | 8 | 0 | 128 | 75 | 118 | 0 | 0 | 224 | 0 | 0 | 0 |  | 6 | 32 | 16 | 12 | 0 | 6 | 12 | 40 | 0 | 0 | 0 | 300 | 295 | 204 | 0 | 0 | 20 | 0 | 0 | 10 | 0 | 23 | 43 | 16 | 11 | 25 | 12 | 92 | 104 | 0 | 17 | 0 | 43 | 40 | 11 | 10 | 80 | 0 | 59 | 75 | 0 | 176 | 17 | 0 | 10 | 290 | 16 | 8 | 0 | 0 | 0 | 0 | 68 | 0 | 34 | 0 | 12 | 17 | 0 | 332 | 19 | 17 | 17 | 0 | 30 | 17 | 55 | 52 | 9 | 12 | 0 | 53 | 2 | 0 | 17 | 0 | 17 | 4 | 18 | 17 | 240 | 0 | 0 | 0 | 2 | 390 |  | 913 | 0 | 0 | 0 | 0 | 0 | 0 | 0 | 0 | 0 | 0 | 80 | 22 | 0 | 0 | 0 | 0 | 0 | 0 | 0 | 0 | 0 | 0 | 0 | 0 | 0 | 0 | 8 | 0 | 0 | 180 | 0 | 0 | 0 | 0 | 0 | 0 | 0 | 0 | 150 | 0 | 414 | 0 | 0 | 0 | 0 | 0 | 0 | 0 | 0 | 920 | 190 | 0 | 0 | 0 | 2 | 0 | 121 | 0 | 324 | 0 | 0 | 1213 | 3 | 0 |  | 6057 | 4540 | 10597 | 3715 | 913 | 1855 | 0 | 571 | 3027 | 203 | 121 | 87 | 92 | 11 | 2 | 50.615 | 102.62
8:00 | 0 | 0 | 130 | 180 | 0 | 0 | 0 | 357 | 301 |  | 0 | 400 | 0 | 0 | 0 | 15 | 280 | 0 | 98 | 0 | 0 | 16 | 0 | 0 | 0 | 0 | 0 | 0 | 0 | 15 | 19 | 25 | 25 | 33 | 8 | 0 | 128 | 75 | 115 | 0 | 0 | 227 | 0 | 0 | 0 |  | 6 | 32 | 16 | 12 | 0 | 6 | 12 | 17 | 0 | 0 | 0 | 270 | 240 | 190 | 0 | 0 | 10 | 0 | 0 | 10 | 0 | 23 | 43 | 16 | 11 | 25 | 20 | 60 | 52 | 0 | 17 | 1 | 43 | 40 | 11 | 10 | 80 | 0 | 61 | 75 | 0 | 184 | 17 | 0 | 10 | 300 | 16 | 8 | 0 | 0 | 0 | 0 | 68 | 0 | 37 | 0 | 12 | 17 | 0 | 319 | 19 | 17 | 17 | 0 | 30 | 17 | 55 | 52 | 9 | 12 | 0 | 37 | 8 | 0 | 17 | 0 | 17 | 10 | 18 | 17 | 280 | 0 | 0 | 0 | 5 | 390 |  | 912 | 0 | 0 | 0 | 0 | 0 | 0 | 0 | 0 | 0 | 0 | 126 | 18 | 0 | 0 | 0 | 0 | 0 | 0 | 0 | 0 | 0 | 0 | 0 | 0 | 0 | 0 | 8 | 0 | 0 | 180 | 0 | 0 | 0 | 0 | 0 | 0 | 0 | 0 | 174 | 0 | 414 | 0 | 0 | 0 | 0 | 0 | 0 | 1 | 0 | 910 | 222 | 0 | 0 | 1 | 14 | 0 | 121 | 0 | 324 | 4 | 0 | 1167 | 17 | 0 |  | 5871 | 4613 | 10484 | 3643 | 912 | 1868 | 0 | 558 | 2971 | 203 | 121 | 87 | 60 | 56 | 5 | 63.03 | 102.64
9:00 | 0 | 0 | 130 | 180 | 0 | 0 | 0 | 357 | 300 |  | 0 | 400 | 0 | 5 | 0 | 15 | 280 | 0 | 98 | 3 | 16 | 16 | 0 | 0 | 0 | 0 | 0 | 0 | 0 | 15 | 19 | 25 | 25 | 33 | 8 | 0 | 127 | 75 | 115 | 0 | 0 | 226 | 0 | 0 | 0 |  | 6 | 32 | 16 | 12 | 0 | 6 | 12 | 9 | 0 | 0 | 0 | 270 | 240 | 210 | 0 | 0 | 10 | 0 | 0 | 25 | 0 | 23 | 43 | 16 | 11 | 25 | 20 | 78 | 52 | 0 | 17 | 1 | 43 | 40 | 47 | 30 | 80 | 0 | 61 | 75 | 0 | 185 | 17 | 0 | 10 | 300 | 16 | 8 | 0 | 25 | 0 | 0 | 67 | 0 | 96 | 0 | 12 | 17 | 5 | 319 | 19 | 17 | 17 | 0 | 66 | 17 | 55 | 20 | 9 | 12 | 0 | 35 | 12 | 17 | 17 | 0 | 17 | 22 | 18 | 17 | 240 | 0 | 0 | 0 | 1 | 390 |  | 912 | 0 | 0 | 0 | 0 | 0 | 0 | 0 | 0 | 0 | 0 | 124 | 18 | 0 | 0 | 0 | 0 | 0 | 0 | 0 | 0 | 0 | 0 | 0 | 0 | 0 | 0 | 8 | 0 | 0 | 180 | 0 | 0 | 0 | 0 | 0 | 0 | 0 | 0 | 212 | 0 | 350 | 0 | 0 | 5 | 0 | 35 | 0 | 1 | 35 | 1020 | 222 | 0 | 0 | 1 | 30 | 0 | 121 | 0 | 320 | 7 | 0 | 1179 | 24 | 0 |  | 6073 | 4804 | 10877 | 3659 | 912 | 1866 | 0 | 764 | 3089 | 202 | 121 | 87 | 78 | 98 | 1 | 50.615 | 102.66
10:00 | 0 | 0 | 130 | 180 | 0 | 0 | 0 | 361 | 265 |  | 0 | 450 | 0 | 16 | 0 | 15 | 324 | 0 | 98 | 9 | 16 | 64 | 0 | 0 | 0 | 0 | 17 | 17 | 0 | 15 | 19 | 22 | 25 | 33 | 8 | 0 | 126 | 75 | 120 | 0 | 0 | 211 | 0 | 0 | 0 |  | 6 | 32 | 16 | 12 | 0 | 6 | 12 | 8 | 0 | 0 | 0 | 270 | 240 | 207 | 0 | 0 | 10 | 0 | 0 | 51 | 0 | 23 | 16 | 16 | 11 | 25 | 20 | 96 | 52 | 0 | 17 | 1 | 43 | 40 | 44 | 46 | 112 | 0 | 61 | 75 | 0 | 186 | 17 | 0 | 10 | 280 | 16 | 8 | 0 | 95 | 0 | 0 | 78 | 0 | 104 | 0 | 12 | 30 | 5 | 365 | 18 | 35 | 34 | 2 | 85 | 17 | 51 | 52 | 9 | 12 | 0 | 35 | 24 | 17 | 18 | 0 | 17 | 14 | 33 | 22 | 250 | 0 | 0 | 0 | 8 | 390 |  | 912 | 0 | 0 | 0 | 0 | 0 | 0 | 0 | 0 | 0 | 0 | 124 | 18 | 0 | 0 | 0 | 0 | 0 | 0 | 0 | 0 | 0 | 0 | 0 | 0 | 0 | 0 | 8 | 0 | 0 | 180 | 0 | 0 | 0 | 0 | 0 | 0 | 0 | 0 | 213 | 0 | 320 | 0 | 0 | 32 | 0 | 41 | 0 | 1 | 35 | 1100 | 222 | 0 | 0 | 2 | 57 | 0 | 120 | 0 | 322 | 14 | 0 | 1208 | 21 | 0 |  | 6533 | 4950 | 11483 | 3749 | 912 | 1901 | 0 | 1025 | 3200 | 201 | 120 | 135 | 96 | 136 | 8 | 0 | 102.68
11:00 | 0 | 0 | 130 | 180 | 0 | 0 | 0 | 407 | 265 |  | 0 | 450 | 0 | 17 | 0 | 47 | 322 | 0 | 98 | 9 | 16 | 64 | 0 | 0 | 0 | 0 | 17 | 35 | 0 | 15 | 19 | 22 | 16 | 33 | 8 | 0 | 125 | 75 | 115 | 0 | 0 | 210 | 0 | 0 | 0 |  | 6 | 32 | 16 | 12 | 0 | 6 | 12 | 4 | 0 | 0 | 0 | 280 | 240 | 204 | 0 | 0 | 10 | 0 | 0 | 51 | 0 | 23 | 16 | 16 | 11 | 25 | 20 | 110 | 52 | 0 | 17 | 2 | 43 | 40 | 44 | 43 | 112 | 0 | 40 | 75 | 0 | 186 | 17 | 0 | 10 | 280 | 16 | 8 | 0 | 95 | 0 | 0 | 115 | 0 | 111 | 6 | 12 | 56 | 5 | 366 | 37 | 35 | 34 | 3 | 87 | 17 | 35 | 17 | 9 | 12 | 0 | 50 | 36 | 17 | 34 | 0 | 35 | 23 | 67 | 34 | 250 | 0 | 0 | 0 | 16 | 390 |  | 913 | 0 | 0 | 0 | 0 | 0 | 0 | 0 | 0 | 0 | 0 | 80 | 19 | 0 | 0 | 0 | 0 | 0 | 0 | 0 | 0 | 0 | 0 | 0 | 0 | 0 | 0 | 8 | 0 | 0 | 180 | 0 | 0 | 0 | 0 | 0 | 0 | 0 | 0 | 211 | 0 | 320 | 0 | 0 | 35 | 0 | 35 | 0 | 0 | 35 | 1120 | 222 | 0 | 0 | 4 | 79 | 0 | 120 | 0 | 322 | 4 | 0 | 1206 | 47 | 0 |  | 6778 | 4960 | 11738 | 3719 | 913 | 1895 | 0 | 1208 | 3218 | 200 | 120 | 135 | 110 | 204 | 16 | 0 | 102.71
12:00 | 0 | 0 | 140 | 180 | 0 | 0 | 0 | 406 | 330 |  | 0 | 450 | 0 | 17 | 2 | 55 | 320 | 0 | 184 | 12 | 24 | 64 | 0 | 0 | 0 | 0 | 17 | 35 | 12 | 15 | 19 | 24 | 25 | 33 | 8 | 0 | 125 | 75 | 115 | 0 | 0 | 194 | 0 | 0 | 0 |  | 6 | 32 | 16 | 12 | 0 | 6 | 12 | 10 | 0 | 0 | 0 | 280 | 240 | 203 | 0 | 0 | 10 | 0 | 0 | 51 | 0 | 23 | 16 | 16 | 11 | 25 | 20 | 118 | 51 | 0 | 17 | 1 | 43 | 40 | 47 | 43 | 112 | 0 | 60 | 75 | 0 | 185 | 17 | 0 | 10 | 300 | 16 | 8 | 0 | 95 | 0 | 0 | 116 | 0 | 132 | 6 | 12 | 100 | 5 | 366 | 37 | 35 | 34 | 1 | 87 | 17 | 35 | 17 | 9 | 12 | 0 | 45 | 18 | 50 | 34 | 0 | 35 | 23 | 60 | 34 | 250 | 17 | 0 | 0 | 19 | 390 |  | 914 | 0 | 0 | 0 | 0 | 0 | 0 | 0 | 0 | 0 | 0 | 132 | 19 | 0 | 0 | 0 | 0 | 0 | 0 | 0 | 0 | 0 | 0 | 0 | 0 | 0 | 0 | 8 | 0 | 0 | 180 | 0 | 0 | 0 | 0 | 0 | 0 | 0 | 0 | 208 | 0 | 414 | 0 | 0 | 35 | 0 | 35 | 0 | 6 | 35 | 1244 | 222 | 0 | 0 | 4 | 60 | 0 | 122 | 0 | 324 | 6 | 0 | 1257 | 36 | 0 |  | 7104 | 5261 | 12365 | 3873 | 914 | 2083 | 0 | 1328 | 3395 | 200 | 122 | 152 | 118 | 161 | 19 | 0 | 102.74
13:00 | 0 | 0 | 150 | 180 | 0 | 0 | 0 | 406 | 327 |  | 0 | 450 | 0 | 17 | 36 | 55 | 313 | 0 | 128 | 36 | 74 | 64 | 0 | 0 | 0 | 0 | 17 | 35 | 17 | 16 | 19 | 22 | 25 | 32 | 8 | 0 | 125 | 75 | 115 | 0 | 6 | 196 | 0 | 0 | 0 |  | 6 | 32 | 16 | 12 | 0 | 6 | 12 | 13 | 0 | 0 | 0 | 280 | 240 | 203 | 0 | 0 | 10 | 0 | 0 | 51 | 0 | 23 | 16 | 16 | 11 | 25 | 20 | 116 | 50 | 0 | 17 | 2 | 43 | 39 | 47 | 43 | 112 | 0 | 61 | 78 | 0 | 185 | 17 | 0 | 10 | 290 | 16 | 8 | 0 | 145 | 0 | 0 | 115 | 0 | 132 | 3 | 12 | 100 | 5 | 367 | 37 | 46 | 34 | 0 | 87 | 17 | 35 | 17 | 9 | 12 | 0 | 46 | 26 | 54 | 34 | 0 | 35 | 32 | 72 | 34 | 250 | 52 | 0 | 0 | 9 | 390 |  | 913 | 0 | 0 | 0 | 23 | 0 | 0 | 0 | 0 | 0 | 0 | 124 | 21 | 0 | 0 | 0 | 0 | 0 | 0 | 0 | 0 | 0 | 0 | 0 | 0 | 0 | 0 | 8 | 0 | 0 | 180 | 0 | 0 | 0 | 0 | 0 | 0 | 0 | 0 | 208 | 0 | 414 | 1 | 0 | 35 | 0 | 39 | 0 | 5 | 35 | 1244 | 222 | 0 | 23 | 4 | 56 | 0 | 122 | 0 | 322 | 10 | 0 | 1259 | 69 | 0 |  | 7277 | 5337 | 12614 | 3812 | 913 | 2078 | 0 | 1575 | 3395 | 200 | 122 | 187 | 116 | 207 | 9 | 0 | 102.77
14:00 | 0 | 0 | 130 | 180 | 0 | 0 | 0 | 401 | 306 |  | 0 | 370 | 0 | 17 | 76 | 55 | 280 | 0 | 99 | 83 | 91 | 64 | 0 | 0 | 0 | 0 | 17 | 35 | 17 | 16 | 19 | 22 | 25 | 31 | 0 | 0 | 126 | 75 | 117 | 0 | 8 | 195 | 0 | 0 | 0 |  | 0 | 48 | 16 | 12 | 0 | 6 | 12 | 12 | 0 | 0 | 0 | 280 | 240 | 203 | 0 | 0 | 10 | 0 | 0 | 51 | 0 | 23 | 16 | 16 | 11 | 25 | 20 | 122 | 55 | 0 | 0 | 1 | 43 | 40 | 47 | 43 | 80 | 0 | 40 | 78 | 0 | 185 | 17 | 0 | 10 | 290 | 16 | 8 | 0 | 195 | 0 | 0 | 115 | 0 | 132 | 2 | 12 | 64 | 5 | 317 | 37 | 46 | 34 | 1 | 87 | 17 | 53 | 17 | 8 | 12 | 0 | 56 | 28 | 54 | 34 | 0 | 20 | 28 | 72 | 21 | 250 | 17 | 0 | 0 | 1 | 567 |  | 913 | 0 | 0 | 0 | 31 | 0 | 0 | 0 | 0 | 0 | 0 | 124 | 22 | 0 | 0 | 0 | 0 | 0 | 0 | 0 | 0 | 0 | 0 | 0 | 0 | 0 | 0 | 8 | 0 | 0 | 180 | 0 | 0 | 0 | 0 | 0 | 0 | 0 | 0 | 208 | 0 | 320 | 5 | 0 | 35 | 0 | 33 | 0 | 6 | 35 | 1244 | 222 | 0 | 35 | 5 | 36 | 0 | 122 | 0 | 321 | 31 | 0 | 1258 | 74 | 0 |  | 7233 | 5268 | 12501 | 3643 | 913 | 1851 | 0 | 1698 | 3570 | 201 | 122 | 168 | 122 | 212 | 1 | 0 | 102.71
15:00 | 0 | 0 | 130 | 180 | 0 | 0 | 0 | 394 | 306 |  | 0 | 370 | 0 | 17 | 78 | 55 | 310 | 0 | 186 | 83 | 91 | 64 | 0 | 0 | 0 | 0 | 17 | 35 | 17 | 16 | 19 | 22 | 25 | 31 | 8 | 0 | 127 | 75 | 120 | 0 | 8 | 195 | 0 | 0 | 0 |  | 0 | 48 | 16 | 12 | 3 | 6 | 12 | 11 | 0 | 0 | 0 | 275 | 260 | 203 | 0 | 0 | 10 | 0 | 0 | 51 | 0 | 23 | 16 | 16 | 11 | 25 | 20 | 126 | 80 | 0 | 17 | 1 | 43 | 40 | 44 | 43 | 112 | 0 | 55 | 78 | 0 | 185 | 17 | 0 | 10 | 300 | 16 | 11 | 0 | 195 | 0 | 0 | 115 | 0 | 53 | 0 | 12 | 52 | 5 | 350 | 37 | 46 | 34 | 1 | 88 | 17 | 55 | 17 | 9 | 12 | 0 | 54 | 25 | 54 | 34 | 0 | 17 | 17 | 72 | 17 | 270 | 17 | 0 | 0 | 0 | 600 |  | 913 | 0 | 0 | 0 | 31 | 0 | 0 | 0 | 0 | 0 | 0 | 128 | 20 | 0 | 0 | 0 | 0 | 0 | 0 | 0 | 0 | 0 | 0 | 0 | 0 | 0 | 0 | 8 | 0 | 0 | 180 | 0 | 0 | 0 | 0 | 0 | 0 | 0 | 0 | 206 | 0 | 360 | 17 | 0 | 35 | 0 | 33 | 0 | 5 | 35 | 1244 | 222 | 0 | 35 | 2 | 31 | 0 | 122 | 0 | 321 | 12 | 0 | 1266 | 39 | 0 |  | 7450 | 5265 | 12715 | 3886 | 913 | 1927 | 0 | 1627 | 3611 | 202 | 122 | 168 | 126 | 133 | 0 | 0 | 102.85
16:00 | 0 | 0 | 130 | 180 | 0 | 0 | 0 | 405 | 306 |  | 0 | 370 | 0 | 17 | 78 | 55 | 318 | 0 | 189 | 83 | 97 | 48 | 0 | 0 | 0 | 0 | 17 | 35 | 35 | 16 | 0 | 22 | 25 | 31 | 8 | 0 | 127 | 75 | 119 | 0 | 8 | 195 | 0 | 0 | 0 |  | 2 | 48 | 16 | 12 | 7 | 6 | 12 | 11 | 0 | 0 | 0 | 280 | 270 | 190 | 0 | 0 | 10 | 0 | 0 | 51 | 0 | 23 | 16 | 16 | 11 | 25 | 5 | 128 | 83 | 0 | 17 | 1 | 43 | 39 | 44 | 43 | 112 | 0 | 58 | 84 | 0 | 185 | 17 | 0 | 10 | 290 | 16 | 11 | 0 | 110 | 0 | 0 | 67 | 0 | 53 | 2 | 12 | 52 | 5 | 317 | 18 | 46 | 34 | 0 | 84 | 17 | 55 | 17 | 9 | 12 | 0 | 55 | 13 | 54 | 34 | 0 | 17 | 10 | 72 | 17 | 290 | 17 | 0 | 0 | 3 | 600 |  | 914 | 0 | 0 | 0 | 32 | 0 | 0 | 0 | 0 | 0 | 0 | 126 | 18 | 0 | 0 | 0 | 0 | 0 | 0 | 0 | 0 | 0 | 0 | 0 | 0 | 0 | 0 | 8 | 0 | 0 | 180 | 0 | 0 | 0 | 0 | 0 | 0 | 0 | 0 | 208 | 0 | 360 | 17 | 0 | 35 | 0 | 33 | 0 | 2 | 35 | 1244 | 222 | 0 | 35 | 1 | 27 | 0 | 122 | 0 | 322 | 6 | 0 | 1261 | 24 | 0 |  | 7273 | 5232 | 12505 | 3867 | 914 | 1921 | 0 | 1503 | 3607 | 202 | 122 | 152 | 128 | 86 | 3 | 0 | 102.89
17:00 | 0 | 0 | 130 | 180 | 0 | 0 | 0 | 408 | 307 |  | 0 | 370 | 0 | 16 | 68 | 30 | 319 | 0 | 127 | 55 | 25 | 48 | 0 | 0 | 0 | 0 | 0 | 35 | 35 | 16 | 0 | 22 | 25 | 31 | 8 | 0 | 128 | 75 | 120 | 0 | 8 | 203 | 0 | 0 | 0 |  | 6 | 16 | 16 | 12 | 5 | 6 | 12 | 23 | 0 | 0 | 0 | 290 | 280 | 174 | 0 | 0 | 10 | 0 | 0 | 51 | 0 | 23 | 8 | 17 | 11 | 25 | 20 | 132 | 84 | 0 | 17 | 0 | 43 | 39 | 31 | 30 | 112 | 0 | 55 | 40 | 0 | 185 | 17 | 0 | 10 | 280 | 16 | 11 | 0 | 95 | 0 | 0 | 67 | 0 | 53 | 4 | 12 | 52 | 6 | 324 | 18 | 35 | 34 | 0 | 87 | 17 | 55 | 0 | 9 | 12 | 0 | 53 | 9 | 54 | 34 | 0 | 17 | 5 | 65 | 17 | 290 | 0 | 0 | 0 | 0 | 600 |  | 913 | 0 | 0 | 0 | 16 | 0 | 0 | 0 | 0 | 0 | 0 | 130 | 19 | 0 | 0 | 0 | 0 | 0 | 0 | 0 | 0 | 0 | 0 | 0 | 0 | 0 | 0 | 8 | 0 | 0 | 180 | 0 | 0 | 0 | 0 | 0 | 0 | 0 | 0 | 209 | 0 | 360 | 17 | 0 | 35 | 0 | 40 | 0 | 2 | 0 | 1244 | 221 | 0 | 35 | 0 | 14 | 0 | 122 | 0 | 322 | 6 | 0 | 1261 | 12 | 0 |  | 6920 | 5166 | 12086 | 3848 | 913 | 1854 | 0 | 1252 | 3607 | 203 | 122 | 103 | 132 | 52 | 0 | 0 | 102.93
18:00 | 0 | 0 | 131 | 180 | 0 | 0 | 0 | 391 | 265 |  | 0 | 370 | 0 | 17 | 48 | 30 | 300 | 0 | 74 | 26 | 25 | 48 | 0 | 0 | 0 | 0 | 0 | 35 | 35 | 16 | 19 | 22 | 25 | 31 | 8 | 0 | 128 | 75 | 120 | 0 | 12 | 204 | 0 | 0 | 0 |  | 6 | 16 | 16 | 12 | 11 | 6 | 12 | 24 | 0 | 0 | 0 | 280 | 250 | 174 | 0 | 0 | 10 | 0 | 0 | 51 | 0 | 23 | 8 | 17 | 11 | 25 | 20 | 128 | 83 | 0 | 17 | 0 | 43 | 39 | 13 | 30 | 80 | 0 | 56 | 20 | 0 | 186 | 17 | 0 | 10 | 290 | 16 | 11 | 0 | 102 | 0 | 0 | 67 | 0 | 57 | 0 | 12 | 58 | 5 | 318 | 18 | 35 | 34 | 0 | 120 | 17 | 55 | 0 | 9 | 12 | 0 | 53 | 1 | 35 | 34 | 0 | 17 | 2 | 51 | 17 | 260 | 0 | 0 | 0 | 0 | 600 |  | 912 | 0 | 0 | 0 | 27 | 0 | 0 | 0 | 2 | 0 | 0 | 130 | 26 | 0 | 0 | 0 | 0 | 0 | 0 | 0 | 0 | 0 | 0 | 0 | 0 | 0 | 0 | 8 | 0 | 0 | 180 | 0 | 0 | 0 | 0 | 0 | 0 | 0 | 0 | 209 | 0 | 360 | 30 | 0 | 35 | 0 | 34 | 0 | 0 | 20 | 1210 | 180 | 0 | 35 | 0 | 4 | 0 | 122 | 0 | 334 | 2 | 0 | 1258 | 3 | 0 |  | 6635 | 5121 | 11756 | 3705 | 912 | 1719 | 0 | 1268 | 3582 | 203 | 122 | 105 | 128 | 12 | 0 | 0 | 102.97
18:30 | 0 | 0 | 0 | 0 | 0 | 0 | 0 | 0 | 0 |  | 0 | 0 | 0 | 0 | 0 | 0 | 0 | 0 | 0 | 0 | 0 | 0 | 0 | 0 | 0 | 0 | 0 | 0 | 0 | 0 | 0 | 0 | 0 | 0 | 0 | 0 | 0 | 0 | 0 | 0 | 0 | 0 | 0 | 0 | 0 |  | 0 | 0 | 0 | 0 | 0 | 0 | 0 | 0 | 0 | 0 | 0 | 0 | 0 | 0 | 0 | 0 | 0 | 0 | 0 | 0 | 0 | 0 | 0 | 0 | 0 | 0 | 0 | 0 | 0 | 0 | 0 | 0 | 0 | 0 | 0 | 0 | 0 | 0 | 0 | 0 | 0 | 0 | 0 | 0 | 0 | 0 | 0 | 0 | 0 | 0 | 0 | 0 | 0 | 0 | 0 | 0 | 0 | 0 | 0 | 0 | 0 | 0 | 0 | 0 | 0 | 0 | 0 | 0 | 0 | 0 | 0 | 0 | 0 | 0 | 0 | 0 | 0 | 0 | 0 | 0 | 0 | 0 | 0 | 0 | 0 | 0 |  | 0 | 0 | 0 | 0 | 0 | 0 | 0 | 0 | 0 | 0 | 0 | 0 | 0 | 0 | 0 | 0 | 0 | 0 | 0 | 0 | 0 | 0 | 0 | 0 | 0 | 0 | 0 | 0 | 0 | 0 | 0 | 0 | 0 | 0 | 0 | 0 | 0 | 0 | 0 | 0 | 0 | 0 | 0 | 0 | 0 | 0 | 0 | 0 | 0 | 0 | 0 | 0 | 0 | 0 | 0 | 0 | 0 | 0 | 0 | 0 | 0 | 0 | 0 | 0 | 0 |  | 0 | 0 | 0 | 0 | 0 | 0 | 0 | 0 | 0 | 0 | 0 | 0 | 0 | 0 | 0 | 0 | 0
19:00 | 0 | 0 | 160 | 180 | 0 | 0 | 0 | 391 | 327 |  | 0 | 450 | 0 | 32 | 60 | 30 | 323 | 0 | 194 | 45 | 92 | 145 | 35 | 0 | 0 | 0 | 35 | 35 | 55 | 16 | 19 | 22 | 25 | 31 | 25 | 0 | 128 | 75 | 118 | 0 | 17 | 206 | 0 | 0 | 0 |  | 6 | 40 | 16 | 12 | 12 | 6 | 12 | 11 | 0 | 0 | 0 | 280 | 250 | 182 | 0 | 0 | 10 | 0 | 0 | 51 | 0 | 28 | 43 | 17 | 11 | 25 | 20 | 146 | 84 | 0 | 17 | 0 | 43 | 39 | 50 | 45 | 112 | 0 | 56 | 86 | 0 | 185 | 17 | 0 | 10 | 290 | 16 | 5 | 0 | 130 | 0 | 0 | 141 | 0 | 110 | 0 | 12 | 85 | 17 | 366 | 102 | 100 | 34 | 0 | 288 | 17 | 55 | 106 | 28 | 12 | 0 | 61 | 0 | 80 | 34 | 0 | 17 | 0 | 72 | 17 | 260 | 34 | 0 | 0 | 1 | 600 |  | 913 | 0 | 0 | 0 | 62 | 0 | 0 | 0 | 30 | 20 | 32 | 124 | 29 | 13 | 0 | 0 | 0 | 35 | 4 | 87 | 0 | 8 | 27 | 8 | 24 | 0 | 0 | 8 | 0 | 0 | 200 | 0 | 0 | 0 | 0 | 0 | 0 | 0 | 0 | 209 | 0 | 414 | 35 | 0 | 35 | 15 | 73 | 0 | 0 | 55 | 1200 | 220 | 0 | 136 | 0 | 0 | 35 | 154 | 0 | 332 | 0 | 0 | 1340 | 0 | 0 |  | 8283 | 5877 | 14160 | 3921 | 913 | 2095 | 0 | 2565 | 3672 | 203 | 154 | 490 | 146 | 0 | 1 | 133.7 | 103.11
19:30 | 0 | 0 | 140 | 180 | 0 | 0 | 0 | 412 | 327 |  | 0 | 450 | 0 | 66 | 80 | 30 | 327 | 0 | 75 | 83 | 92 | 145 | 55 | 0 | 0 | 0 | 35 | 35 | 55 | 16 | 19 | 22 | 25 | 32 | 25 | 0 | 128 | 75 | 120 | 0 | 17 | 205 | 0 | 0 | 0 |  | 6 | 72 | 16 | 12 | 12 | 6 | 12 | 15 | 0 | 0 | 0 | 270 | 240 | 194 | 0 | 0 | 10 | 0 | 0 | 51 | 0 | 43 | 43 | 17 | 11 | 25 | 20 | 148 | 85 | 0 | 17 | 0 | 43 | 39 | 50 | 46 | 80 | 0 | 40 | 84 | 0 | 185 | 17 | 0 | 10 | 294 | 16 | 5 | 0 | 130 | 0 | 0 | 141 | 0 | 133 | 0 | 12 | 85 | 45 | 366 | 102 | 100 | 34 | 0 | 294 | 17 | 55 | 88 | 28 | 12 | 0 | 72 | 0 | 108 | 34 | 0 | 17 | 0 | 115 | 17 | 230 | 34 | 0 | 0 | 0 | 602 |  | 863 | 0 | 0 | 0 | 74 | 0 | 0 | 0 | 45 | 24 | 32 | 130 | 29 | 32 | 0 | 0 | 0 | 35 | 5 | 91 | 0 | 8 | 35 | 8 | 24 | 0 | 0 | 8 | 0 | 0 | 180 | 0 | 0 | 0 | 0 | 0 | 0 | 0 | 0 | 213 | 0 | 348 | 35 | 0 | 35 | 15 | 72 | 0 | 0 | 55 | 1210 | 220 | 0 | 136 | 0 | 0 | 66 | 149 | 0 | 331 | 0 | 0 | 1367 | 0 | 0 |  | 8376 | 5875 | 14251 | 3766 | 863 | 2004 | 0 | 2859 | 3690 | 203 | 149 | 569 | 148 | 0 | 0 | 94.545 | 0
20:00 | 0 | 0 | 140 | 180 | 0 | 0 | 0 | 414 | 327 |  | 0 | 450 | 0 | 64 | 80 | 30 | 326 | 0 | 77 | 83 | 92 | 145 | 56 | 0 | 0 | 0 | 35 | 35 | 55 | 16 | 19 | 22 | 25 | 32 | 25 | 0 | 128 | 75 | 120 | 0 | 17 | 207 | 0 | 0 | 0 |  | 6 | 72 | 16 | 12 | 12 | 6 | 12 | 17 | 0 | 0 | 0 | 270 | 240 | 205 | 0 | 0 | 10 | 0 | 0 | 51 | 0 | 48 | 43 | 17 | 11 | 25 | 20 | 150 | 85 | 0 | 17 | 0 | 43 | 39 | 50 | 46 | 80 | 0 | 40 | 84 | 0 | 185 | 17 | 0 | 10 | 270 | 16 | 5 | 0 | 130 | 0 | 0 | 141 | 0 | 133 | 0 | 12 | 85 | 42 | 366 | 102 | 88 | 34 | 0 | 300 | 17 | 55 | 88 | 28 | 12 | 0 | 72 | 0 | 108 | 34 | 0 | 17 | 0 | 115 | 17 | 230 | 34 | 0 | 0 | 2 | 600 |  | 817 | 0 | 0 | 0 | 77 | 0 | 0 | 0 | 38 | 24 | 40 | 130 | 29 | 32 | 0 | 0 | 0 | 35 | 10 | 92 | 0 | 16 | 38 | 25 | 24 | 0 | 0 | 8 | 0 | 0 | 180 | 0 | 0 | 0 | 0 | 0 | 0 | 0 | 0 | 211 | 0 | 340 | 37 | 0 | 35 | 15 | 70 | 0 | 0 | 55 | 1220 | 220 | 0 | 150 | 0 | 0 | 73 | 146 | 0 | 332 | 0 | 0 | 1359 | 0 | 0 |  | 8367 | 5878 | 14245 | 3780 | 817 | 1974 | 0 | 2906 | 3691 | 203 | 146 | 576 | 150 | 0 | 2 | 90.725 | 103.06
21:00 | 0 | 0 | 130 | 180 | 0 | 0 | 0 | 413 | 328 |  | 0 | 450 | 0 | 65 | 80 | 30 | 327 | 0 | 115 | 83 | 92 | 145 | 56 | 0 | 0 | 0 | 35 | 35 | 55 | 16 | 19 | 22 | 25 | 32 | 25 | 0 | 128 | 75 | 120 | 0 | 17 | 206 | 0 | 0 | 0 |  | 6 | 72 | 16 | 12 | 12 | 6 | 12 | 23 | 0 | 0 | 0 | 295 | 240 | 207 | 0 | 0 | 10 | 0 | 0 | 51 | 0 | 48 | 43 | 17 | 11 | 25 | 20 | 146 | 85 | 0 | 17 | 0 | 43 | 39 | 50 | 46 | 80 | 0 | 60 | 84 | 0 | 185 | 17 | 0 | 10 | 280 | 16 | 5 | 0 | 130 | 0 | 0 | 143 | 0 | 133 | 0 | 12 | 85 | 47 | 369 | 102 | 88 | 34 | 0 | 300 | 17 | 55 | 17 | 29 | 12 | 0 | 72 | 0 | 108 | 34 | 0 | 17 | 0 | 113 | 17 | 250 | 34 | 0 | 0 | 2 | 0 |  | 798 | 0 | 0 | 0 | 80 | 0 | 0 | 0 | 19 | 24 | 32 | 124 | 29 | 32 | 0 | 0 | 0 | 35 | 13 | 92 | 0 | 34 | 15 | 48 | 24 | 0 | 0 | 8 | 0 | 0 | 180 | 0 | 0 | 0 | 0 | 0 | 0 | 0 | 0 | 211 | 0 | 372 | 72 | 0 | 50 | 15 | 70 | 0 | 0 | 55 | 1244 | 220 | 0 | 150 | 0 | 0 | 95 | 150 | 0 | 334 | 0 | 0 | 1359 | 0 | 0 |  | 7813 | 5984 | 13797 | 3871 | 798 | 2023 | 0 | 2950 | 3117 | 203 | 150 | 537 | 146 | 0 | 2 | 74.49 | 103.11
22:00 | 0 | 0 | 140 | 180 | 0 | 0 | 0 | 411 | 326 |  | 0 | 450 | 0 | 67 | 80 | 30 | 327 | 0 | 191 | 80 | 92 | 145 | 57 | 0 | 0 | 0 | 35 | 35 | 55 | 16 | 19 | 22 | 25 | 32 | 25 | 0 | 128 | 75 | 117 | 0 | 17 | 206 | 0 | 0 | 0 |  | 6 | 72 | 16 | 25 | 12 | 6 | 12 | 28 | 0 | 0 | 0 | 280 | 270 | 207 | 0 | 0 | 10 | 0 | 0 | 51 | 0 | 48 | 43 | 17 | 11 | 25 | 20 | 148 | 98 | 0 | 16 | 0 | 43 | 39 | 50 | 46 | 112 | 0 | 56 | 81 | 0 | 185 | 17 | 0 | 10 | 290 | 16 | 5 | 0 | 130 | 0 | 0 | 133 | 0 | 133 | 0 | 18 | 85 | 53 | 366 | 102 | 88 | 34 | 0 | 124 | 17 | 55 | 106 | 29 | 25 | 0 | 72 | 0 | 108 | 34 | 0 | 17 | 0 | 114 | 17 | 270 | 140 | 0 | 0 | 2 | 0 |  | 798 | 0 | 0 | 0 | 96 | 0 | 0 | 0 | 21 | 24 | 32 | 124 | 31 | 64 | 0 | 0 | 0 | 35 | 13 | 92 | 0 | 34 | 23 | 52 | 24 | 0 | 0 | 8 | 0 | 0 | 180 | 0 | 0 | 0 | 0 | 0 | 0 | 0 | 0 | 211 | 0 | 414 | 63 | 0 | 50 | 15 | 66 | 0 | 0 | 55 | 1244 | 220 | 0 | 150 | 0 | 0 | 93 | 147 | 0 | 334 | 0 | 0 | 1365 | 0 | 0 |  | 8026 | 6078 | 14104 | 3992 | 798 | 2109 | 0 | 2929 | 3123 | 203 | 147 | 653 | 148 | 0 | 2 | 56 | 103.16
23:00 | 0 | 0 | 140 | 180 | 0 | 0 | 0 | 412 | 326 |  | 0 | 450 | 0 | 66 | 80 | 30 | 324 | 0 | 184 | 80 | 92 | 145 | 57 | 0 | 0 | 0 | 35 | 0 | 35 | 16 | 19 | 23 | 25 | 32 | 25 | 0 | 128 | 75 | 116 | 0 | 8 | 203 | 0 | 0 | 0 |  | 6 | 75 | 16 | 25 | 12 | 6 | 12 | 22 | 0 | 0 | 0 | 315 | 270 | 192 | 0 | 0 | 10 | 0 | 0 | 51 | 0 | 48 | 43 | 17 | 11 | 25 | 20 | 146 | 98 | 0 | 16 | 0 | 43 | 40 | 50 | 46 | 112 | 0 | 55 | 81 | 0 | 186 | 17 | 0 | 10 | 295 | 16 | 5 | 0 | 130 | 0 | 0 | 67 | 0 | 83 | 0 | 25 | 85 | 13 | 404 | 18 | 88 | 17 | 0 | 69 | 17 | 55 | 106 | 16 | 25 | 0 | 72 | 0 | 108 | 34 | 0 | 17 | 0 | 113 | 17 | 270 | 140 | 0 | 0 | 4 | 0 |  | 811 | 0 | 0 | 0 | 96 | 0 | 0 | 0 | 21 | 32 | 32 | 124 | 31 | 110 | 0 | 0 | 0 | 35 | 0 | 92 | 0 | 34 | 30 | 52 | 24 | 0 | 0 | 8 | 0 | 0 | 180 | 0 | 0 | 0 | 0 | 0 | 0 | 0 | 0 | 210 | 0 | 414 | 54 | 0 | 35 | 15 | 63 | 0 | 0 | 35 | 1244 | 220 | 0 | 150 | 0 | 0 | 94 | 147 | 0 | 334 | 0 | 0 | 1375 | 0 | 0 |  | 7691 | 6102 | 13793 | 4038 | 811 | 2108 | 0 | 2545 | 3133 | 203 | 147 | 658 | 146 | 0 | 4 | 198 | 103.21
24:00 | 0 | 0 | 160 | 180 | 0 | 0 | 0 | 406 | 327 |  | 0 | 450 | 0 | 66 | 80 | 30 | 318 | 0 | 186 | 80 | 58 | 32 | 56 | 0 | 0 | 0 | 35 | 0 | 35 | 16 | 19 | 23 | 25 | 33 | 8 | 0 | 128 | 75 | 120 | 0 | 8 | 203 | 0 | 0 | 0 |  | 6 | 72 | 16 | 12 | 0 | 6 | 12 | 40 | 0 | 0 | 0 | 300 | 270 | 172 | 0 | 0 | 10 | 0 | 0 | 51 | 0 | 23 | 43 | 17 | 11 | 25 | 20 | 146 | 98 | 0 | 16 | 0 | 43 | 40 | 50 | 46 | 112 | 0 | 55 | 81 | 0 | 186 | 17 | 0 | 10 | 320 | 16 | 5 | 0 | 102 | 0 | 0 | 67 | 0 | 42 | 0 | 12 | 85 | 6 | 400 | 18 | 17 | 17 | 0 | 68 | 17 | 55 | 106 | 10 | 12 | 0 | 71 | 0 | 108 | 34 | 0 | 17 | 0 | 100 | 17 | 270 | 140 | 0 | 0 | 9 | 0 |  | 814 | 0 | 0 | 0 | 96 | 0 | 0 | 0 | 21 | 35 | 32 | 132 | 30 | 110 | 0 | 0 | 0 | 0 | 0 | 91 | 0 | 34 | 30 | 8 | 0 | 0 | 0 | 8 | 0 | 0 | 180 | 0 | 0 | 0 | 0 | 0 | 0 | 0 | 0 | 209 | 0 | 414 | 65 | 0 | 35 | 15 | 34 | 0 | 0 | 35 | 1244 | 220 | 0 | 150 | 0 | 0 | 55 | 146 | 0 | 322 | 0 | 0 | 1365 | 0 | 0 |  | 7304 | 5930 | 13234 | 4021 | 814 | 2151 | 0 | 2173 | 3111 | 203 | 146 | 460 | 146 | 0 | 9 | 445 | 103.26
KWH | 0 | 0 | 3406750 | 4331250 | 0 | 0 | 0 | 9711620 | 7394000 |  | 0 | 9673500 | 0 | 682560 | 961815 | 752941 | 7217821 | 0 | 3120000 | 924480 | 1154016 | 1567200 | 325803 | 0 | 0 | 0 | 335160 | 445438 | 438988 | 361764 | 456000 | 553500 | 592800 | 773400 | 262560 | 0 | 3099665 | 1804000 | 2700000 | 0 | 170643 | 5114523 | 0 | 0 | 0 |  | 137280 | 951120 | 383673 | 282240 | 91200 | 151680 | 281664 | 600480 | 0 | 0 | 0 | 7206900 | 6202000 | 4841000 | 0 | 0 | 304560 | 0 | 0 | 1095644 | 0 | 637040 | 782755 | 390708 | 253440 | 596700 | 455720 | 2990400 | 1881600 | 0 | 358704 | 10700 | 1016000 | 960720 | 978000 | 965304 | 2363563 | 0 | 1333632 | 1822080 | 0 | 4520360 | 403000 | 0 | 254520 | 7124500 | 379896 | 186264 | 0 | 2152800 | 0 | 0 | 2116800 | 0 | 1789920 | 26865 | 322560 | 1248480 | 277672 | 8273000 | 874800 | 954883 | 649854 | 8398 | 2411236 | 447437 | 1278794 | 1417020 | 303240 | 321600 | 0 | 1239360 | 192250 | 1113120 | 668673 | 0 | 499320 | 187174 | 1384320 | 497880 | 6330000 | 777818 | 0 | 0 | 127200 | 8989090 |  | 21170909 | 0 | 0 | 0 | 862080 | 0 | 0 | 0 | 190560 | 206464 | 213375 | 2680000 | 575783 | 542016 | 0 | 0 | 0 | 185476 | 33853 | 639064 | 0 | 135608 | 188790 | 156893 | 108251 | 0 | 0 | 188424 | 0 | 0 | 4432400 | 0 | 0 | 0 | 0 | 0 | 0 | 0 | 0 | 5102382 | 0 | 9123054 | 435840 | 0 | 796032 | 135216 | 960048 | 0 | 29707 | 783456 | 30377800 | 5136109 | 0 | 1114800 | 26820 | 399600 | 458112 | 2843636 | 0 | 7832727 | 102868 | 0 | 30178981 | 318480 | 0 |  | 168408808 | 128665614 | 297074422 | 92486102 | 21170909 | 47106537 | 0 | 36462804 | 81810998 | 4903665 | 2843636 | 5869309 | 2990400 | 1302862 | 127200 | 0
Fuel Cost | 0 | 0 | 4973855 | 6453562.5 | 0 | 0 | 0 | 10197201 | 7985520 |  | 0 | 10544115 | 0 | 7631020.8 | 12744048.75 | 9976468.25 | 8083959.52 | 0 | 5460000 | 13515897.6 | 16237005.12 | 25404312 | 3003903.66 | 0 | 0 | 0 | 4263235.2 | 6013413 | 5886829.08 | 271323 | 342000 | 0 | 0 | 0 | 4466145.6 | 0 | 836909.55 | 487080 | 5103000 | 0 | 2790013.05 | 5319103.92 | 0 | 0 | 0 |  | 1791504 | 15864681.6 | 6530114.46 | 3813062.4 | 1156416 | 1754937.6 | 357713.28 | 1999598.4 | 0 | 0 | 0 | 7999659 | 6760180 | 5615560 | 0 | 0 | 344152.8 | 0 | 0 | 1829725.48 | 0 | 11001680.8 | 10528054.75 | 535269.96 | 190080 | 1044225 | 341790 | 21471072 | 2050944 | 0 | 487837.44 | 170558 | 1391920 | 1268150.4 | 1701720 | 1669975.92 | 2718097.45 | 0 | 2587246.08 | 4154342.4 | 0 | 4565563.6 | 866450 | 0 | 503949.6 | 7124500 | 284922 | 141560.64 | 0 | 29385720 | 0 | 0 | 28534464 | 0 | 24790392 | 314051.85 | 3328819.2 | 17054236.8 | 3684707.44 | 7611160 | 10637568 | 13807608.18 | 8220653.1 | 130672.88 | 28307910.64 | 4872588.93 | 13593580.22 | 19228961.4 | 3908763.6 | 3788448 | 0 | 16049712 | 2778012.5 | 14125492.8 | 7609498.74 | 0 | 6521119.2 | 2236729.3 | 20723270.4 | 6557079.6 | 0 | 0 | 0 | 0 | 0 | 0 |  | 63512727 | 0 | 0 | 0 | 8974252.8 | 0 | 0 | 0 | 3431985.6 | 3716352 | 3066198.75 | 3001600 | 1117019.02 | 5907974.4 | 0 | 0 | 0 | 3110432.52 | 592088.97 | 9994960.96 | 0 | 2245668.48 | 3192438.9 | 2138451.59 | 1826194.37 | 0 | 0 | 142636.968 | 0 | 0 | 37586752 | 0 | 0 | 0 | 0 | 0 | 0 | 0 | 0 | 5918763.12 | 0 | 9031823.46 | 5857689.6 | 0 | 9417058.56 | 1953871.2 | 12192609.6 | 0 | 328262.35 | 9511155.84 | 252135740 | 5238831.18 | 0 | 8249520 | 303334.2 | 4687308 | 7022856.96 | 0 | 0 | 71199488.43 | 0 | 0 | 258030287.55 | 0 | 0 |  | 608408357.44 | 814636334.378 | 1423044691.818 | 99711389.228 | 63512727 | 55619217.91 | 0 | 466839856.89 | 618952267.98 | 1323989.55 | 0 | 84665242.18 | 21471072 | 10948929.08 | 0 | 0
Yesterday Day Peak | 0 | 0 | 140 | 180 | 0 | 0 | 0 | 406 | 330 |  | 0 | 450 | 0 | 17 | 2 | 55 | 320 | 0 | 184 | 12 | 24 | 64 | 0 | 0 | 0 | 0 | 17 | 35 | 12 | 15 | 19 | 24 | 25 | 33 | 8 | 0 | 125 | 75 | 115 | 0 | 0 | 194 | 0 | 0 | 0 |  | 6 | 32 | 16 | 12 | 0 | 6 | 12 | 10 | 0 | 0 | 0 | 280 | 240 | 203 | 0 | 0 | 10 | 0 | 0 | 51 | 0 | 23 | 16 | 16 | 11 | 25 | 20 | 118 | 51 | 0 | 17 | 1 | 43 | 40 | 47 | 43 | 112 | 0 | 60 | 75 | 0 | 185 | 17 | 0 | 10 | 300 | 16 | 8 | 0 | 95 | 0 | 0 | 116 | 0 | 132 | 6 | 12 | 100 | 5 | 366 | 37 | 35 | 34 | 1 | 87 | 17 | 35 | 17 | 9 | 12 | 0 | 45 | 18 | 50 | 34 | 0 | 35 | 23 | 60 | 34 | 250 | 17 | 0 | 0 | 19 | 390 |  | 914 | 0 | 0 | 0 | 0 | 0 | 0 | 0 | 0 | 0 | 0 | 132 | 19 | 0 | 0 | 0 | 0 | 0 | 0 | 0 | 0 | 0 | 0 | 0 | 0 | 0 | 0 | 8 | 0 | 0 | 180 | 0 | 0 | 0 | 0 | 0 | 0 | 0 | 0 | 208 | 0 | 414 | 0 | 0 | 35 | 0 | 35 | 0 | 6 | 35 | 1244 | 222 | 0 | 0 | 4 | 60 | 0 | 122 | 0 | 324 | 6 | 0 | 1257 | 36 | 0 |  | 12365 | DayPeak
Yesterday Evening Peak | 0 | 0 | 140 | 180 | 0 | 0 | 0 | 412 | 327 | 0 | 0 | 450 | 0 | 66 | 80 | 30 | 327 | 0 | 75 | 83 | 92 | 145 | 55 | 0 | 0 | 0 | 35 | 35 | 55 | 16 | 19 | 22 | 25 | 32 | 25 | 0 | 128 | 75 | 120 | 0 | 17 | 205 | 0 | 0 | 0 | 0 | 6 | 72 | 16 | 12 | 12 | 6 | 12 | 15 | 0 | 0 | 0 | 270 | 240 | 194 | 0 | 0 | 10 | 0 | 0 | 51 | 0 | 43 | 43 | 17 | 11 | 25 | 20 | 148 | 85 | 0 | 17 | 0 | 43 | 39 | 50 | 46 | 80 | 0 | 40 | 84 | 0 | 185 | 17 | 0 | 10 | 294 | 16 | 5 | 0 | 130 | 0 | 0 | 141 | 0 | 133 | 0 | 12 | 85 | 45 | 366 | 102 | 100 | 34 | 0 | 294 | 17 | 55 | 88 | 28 | 12 | 0 | 72 | 0 | 108 | 34 | 0 | 17 | 0 | 115 | 17 | 230 | 34 | 0 | 0 | 0 | 602 |  | 863 | 0 | 0 | 0 | 74 | 0 | 0 | 0 | 45 | 24 | 32 | 130 | 29 | 32 | 0 | 0 | 0 | 35 | 5 | 91 | 0 | 8 | 35 | 8 | 24 | 0 | 0 | 8 | 0 | 0 | 180 | 0 | 0 | 0 | 0 | 0 | 0 | 0 | 0 | 213 | 0 | 348 | 35 | 0 | 35 | 15 | 72 | 0 | 0 | 55 | 1210 | 220 | 0 | 136 | 0 | 0 | 66 | 149 | 0 | 331 | 0 | 0 | 1367 | 0 | 0 |  | 14251 | EvPeak
Forecast for Evening | 0 | 0 | 160 | 180 | 0 | 0 | 0 | 412 | 360 | 0 | 0 | 450 | 0 | 72 | 85 | 55 | 330 | 0 | 200 | 86 | 102 | 149 | 50 | 0 | 0 | 0 | 35 | 35 | 55 | 17 | 19 | 25 | 33 | 33 | 25 | 0 | 129 | 75 | 120 | 0 | 25 | 212 |  | 0 | 0 | 0 | 6 | 75 | 16 | 12 | 12 | 50 | 12 | 25 | 0 | 0 | 0 | 280 | 250 | 205 | 0 | 0 | 10 | 0 | 0 | 51 | 0 | 47 | 43 | 16 | 11 | 25 | 20 | 164 | 90 | 0 | 16 | 0 | 43 | 40 | 50 | 42 | 112 | 0 | 60 | 86 | 0 | 200 | 17 | 0 | 10 | 310 | 24 | 11 | 0 | 130 | 0 | 0 | 145 | 0 | 135 | 0 | 12 | 85 | 50 | 400 | 102 | 100 | 34 | 0 | 300 | 17 | 55 | 106 | 29 | 12 | 0 | 70 | 0 | 108 | 34 | 0 | 17 |  | 115 | 17 | 280 | 134 |  | 0 | 10 | 180 |  | 930 | 0 | 0 |  | 98 | 0 | 0 | 0 | 45 | 52 | 32 | 132 | 30 | 110 | 0 | 0 | 0 | 35 | 20 | 92 | 0 | 34 | 40 | 52 | 24 | 0 | 0 | 8 | 0 | 0 | 220 | 0 | 0 | 0 |  | 0 | 0 | 0 | 0 | 210 | 0 | 414 | 75 | 0 | 50 | 15 | 70 | 0 | 0 | 55 | 1220 | 220 |  | 150 |  |  | 75 | 120 |  | 370 |  | 0 | 1367 |  | 0
Forecast for Day | 0 | 0 | 160 | 180 | 0 | 0 | 0 | 0 | 360 | 0 | 0 | 450 | 0 | 60 | 85 | 55 | 330 | 0 | 200 | 86 | 102 | 48 | 50 | 0 | 0 | 0 | 17 | 35 | 35 | 17 | 19 | 25 | 25 | 33 | 8 | 0 | 129 | 75 | 120 | 0 | 8 | 212 |  | 0 | 0 | 0 | 6 | 34 | 16 | 12 | 0 | 6 | 12 | 5 | 0 | 0 | 0 | 280 | 250 | 180 | 0 | 0 | 10 | 0 | 0 | 51 | 0 | 47 | 43 | 16 | 11 | 25 | 20 | 148 | 50 | 0 | 16 | 1.6 | 43 | 40 | 50 | 42 | 112 | 0 | 60 | 86 | 0 | 200 | 17 | 0 | 10 | 310 | 24 | 11 | 0 | 195 | 0 | 0 | 114 | 0 | 105 | 20 | 12 | 50 | 6 | 385 | 38 | 35 | 34 | 5 | 65 | 17 | 55 | 106 | 9 | 12 | 0 | 35 | 50 | 54 | 34 | 0 | 17 | 35 | 72 | 17 | 280 | 17 |  | 0 | 10 | 0 |  | 930 | 0 | 0 | 0 | 52 | 0 | 0 | 0 | 0 | 40 | 8 | 132 | 22 | 48 | 0 | 0 | 0 | 0 | 0 | 50 | 0 | 0 | 30 | 8 | 0 | 0 | 0 | 8 | 0 | 0 | 180 | 0 | 0 | 0 | 0 | 0 | 0 | 0 | 0 | 212 | 0 | 414 | 53 | 0 | 35 | 15 | 35 | 0 | 8 | 35 | 1220 | 220 |  | 35 | 6 | 100 | 0 | 120 |  | 370 | 30 | 0 | 1300 | 130 | 0 |  |  |  |  | g | h | o | c | h | t | s
Generation at 08:00(Today) | 0 | 0 | 160 | 180 | 0 | 0 | 0 | 407 | 332 | 0 | 0 | 420 | 0 | 9 | 17 | 15 | 332 | 0 | 194 | 26 | 25 | 16 | 19 | 0 | 0 | 0 | 0 | 0 | 0 | 16 | 19 | 23 | 25 | 33 | 8 | 0 | 129 | 75 | 118 | 0 | 1 | 204 | 0 | 0 | 0 | 0 | 6 | 42 | 16 | 12 | 0 | 6 | 12 | 13 | 0 | 0 | 0 | 280 | 240 | 168 | 0 | 0 | 10 | 0 | 0 | 51 | 0 | 15 | 43 | 0 | 11 | 25 | 20 | 104 | 68 | 0 | 16 | 1 | 43 | 40 | 50 | 47 | 112 | 0 | 59 | 72 | 0 | 186 | 17 | 0 | 10 | 310 | 16 | 11 | 0 | 35 | 0 | 0 | 67 | 0 | 36 | 5 | 12 | 17 | 5 | 367 | 18 | 17 | 34 | 1 | 70 | 17 | 52 | 106 | 9 | 12 | 0 | 37 | 13 | 17 | 17 | 0 | 17 | 10 | 18 | 17 | 250 | 17 | 0 | 0 | 0 | 0 | 0 | 923 | 0 | 0 | 0 | 52 | 0 | 0 | 0 | 0 | 0 | 8 | 130 | 20 | 16 | 0 | 0 | 0 | 0 | 0 | 0 | 0 | 34 | 0 | 24 | 0 | 0 | 0 | 8 | 0 | 0 | 180 | 0 | 0 | 0 | 0 | 0 | 0 | 0 | 0 | 212 | 0 | 414 | 36 | 0 | 35 | 15 | 33 | 0 | 1 | 35 | 1244 | 220 | 0 | 35 | 1 | 22 | 0 | 120 | 0 | 324 | 8 | 0 | 913 | 41 | 0 | 0 |  |  |  | 154.3902 | 21.7207 | 57.8071 | 51.1145 | 0.30738 | 3.5482 | 3.5023
292.3904
| Minimum Generation |  | 10484 | 8:00
| Highest Generation |  | 14251 | 19:30
| Day Peak Generation |  | 12365 | 12:00
| Evening Peak Generation |  | 14251 | 19:30
| HVDC Max Flow |  | 914 | 12:00
| HVDC EvPeak Flow |  | 863 | 19:30
| Load factor L.F |  | 86.86% | [164 empty] | 1275.5

## P1
POWER GRID COMPANY OF BANGLADESH LTD.
NATIONAL LOAD DESPATCH CENTER
DAILY REPORT
[7 empty] | Reporting Date : | 2023-08-28
Till now the maximum generation is : - |  |  |  | 15648 | 21:00 | Hrs on | 2023-04-19
The Summary of Yesterday's |  |  | 2023-08-27 | Generation & Demand |  | Today's Actual Min Gen. & Probable Gen. & Demand
Day Peak Generation : |  |  | 12365 | MW Hour : | 12:00 | Min. Gen. at | 7:00 | 11070
Evening Peak Generation : |  |  | 14251 | MW Hour : | 19:30 | Available Max Generation : |  | 15012
E.P. Demand (at gen end) : |  |  | 14350 | MW Hour : | 19:30 | Max Demand (Evening) : |  | 14500
Maximum Generation : |  |  | 14251 | MW Hour : | 19:30 | Reserve(Generation end) |  | 512
Total Gen. (MKWH) : |  |  | 297.0744 | System Load Factor : | 86.86% | Load Shed : |  | 0
EXPORT / IMPORT THROUGH EAST-WEST INTERCONNECTOR
Export from East grid to West grid :- Maximum |  |  |  | 596 | MW at | 19:30 | Energy
Import from West grid to East grid :- Maximum |  |  |  | - | MW at | - | Energy | -
|  | Water Level of Kaptai Lake at 6:00 A M on |  | 2023-08-28
Actual : |  | 103.45 | Ft.(MSL) , | Rule curve : | 97.68 | Ft.( MSL )
Gas Consumed : |  | Total = | 1103.12 | MMCFD. | Oil Consumed (PDB) :
HSD :
FO :
Cost of the Consumed Fuel (PDB+Pvt) : |  |  | Gas : | 155330607.138
: |  |  | Coal : | 618952267.98 | Oil : | 551505099.07 | Total : | 1325787974.188
Load Shedding & Other Information
Area |  | Yesterday |  |  |  | Today
|  |  |  | Estimated Demand (S/S end) |  | Estimated Shedding (S/S end) |  | Rates of Shedding
|  | MW |  | MW |  |  | MW | (On Estimated Demand)
Dhaka |  | 0 | 0:00 | 4857.5703 |  |  | 0 | 0%
Chittagong Area |  | 0 | 0:00 | 1336.484 |  |  | 0 | 0%
Khulna Area |  | 0 | 0:00 | 1872.677 |  |  | 0 | 0%
Rajshahi Area |  | 0 | 0:00 | 1628.1782 |  |  | 0 | 0%
Cumilla Area |  | 0 | 0:00 | 1339.4547 |  |  | 0 | 0%
Mymensingh Area |  | 65 | 1560:00 | 996.477 |  |  | 0 | 0%
Sylhet Area |  | 0 | 0:00 | 558.2777 |  |  | 0 | 0%
Barisal Area |  | 0 | 0:00 | 465.5121 |  |  | 0 | 0%
Rangpur Area |  | 30 | 720:00 | 910.4541 |  |  | 0 | 0%
Total |  | 95 |  | 13965.0851 |  |  | 0
Information of the Generating Units under shut down.
|  | Planned Shut- Down |  |  | Forced Shut- Down
1) Barapukuria ST: Unit- 1,2
2) Ghorasal-3,7
3) Shajibazar 330 MW
4) Baghabari-71,100 MW
5) Raozan unit-2
6) Siddhirganj 210 MW .
Outage | Restore | Additional Information of Machines, lines, Interruption / Forced Load shed etc. | [5 empty] | Remark
Time | Time
| 08:46 | Gopalganj 132/33kV S/S T1 HT is restored.
| 09:40 | Bogura 132/33kV S/S Transformer-2 HT is restored.
09:45 |  | Rohanpur 400 kv bus - 2 was shut down due to project work.
10:20 |  | Gopalganj 400/132kV S/S ATR-02 LT Project Work S/D Due to Fire protection work
10:44 | 15:25 | Sikalbaha-TKCL 132kV Ckt-1 Forced S/D from Shikalbaha 230/132kV end.
13:46 | 14:07 | Tangail 132/33kV S/S Tr-1 LT Tripped showing REF 615 relays Due to 33kV OLD REB feeder C.T Blast. |  |  |  |  | 55 MW load interrup.
13:46 | 14:08 | Tangail 132/33kV S/S Tr-2 LT Tripped showing REF 615 relays Due to 33kV OLD REB feeder C.T Blast. |  |  |  |  | 55 MW load interrup.
14:30 | 15:52 | Dohazari-Sikalbaha 132 kV Ckt-2 S/D from Dohazari end Due to High Temperature maintenance of Xfer Bus DS (R) of
Bus coupler Bay and from Shikalbaha 230/132kVend.
14:53 | 16:26 | Magura-Narail 132kV Ckt-2 Forced S/D from Magura 132/33kV end
16:37 | 18:57 | Jaldhaka 132/33kV S/S 406T LT Forced S/D Due to Red hot on the T-1 33kV Bus isolator. |  |  |  |  | 16 MW load interrup.
16:44 | 18:55 | Jaldhaka 132/33kV S/S 33 KV BUS Forced S/D Due to Bus Section-01. Red hot on the T-1 33kv Bus isolator.
17:36 | 17:47 | Bashundhara-Rampura 132 kV Ckt-1 Tripped from Rampura end showing # Distance protection 21/1 Alarm # Master trip
86T2 relays Due to Tee zone-2 prot AN. trip(87TEE-2)
17:36 | 19:26 | Bashundhara-Rampura 132 kV Ckt-2 Tripped from Rampura 230/132kV end showing #Distance Protection trip 21/1 Z1.
AN Trip relays Due to Distance trip (21.Z1)
20:56 |  | Matarbari 2*600 MW (CPGCL) Unit-1 tripped |  |  |  |  | 600 MW Generation interrup.
22:05 |  | Baghabari-Shahjadpur 132 kV Ckt-2 Tripped from Shahjadpur end showing no relays Due to sky wire ছিড়ে লাইনের উপর পড়ে
trip করে।
22:10 |  | Shahjadpur-Sirajganj 132kV Ckt-1 Tripped from Sirajganj end showing RP Signal: Distance Relay Zone-1 Trip (A, B- phase),
SOTF,A/R lockout. relays Due to Sky wire tore apart near Shahjadpur S/S side.
22:22 | 23:23 | Rampura 230/132kV S/S Auto Transformer - 03 HT Forced S/D Due to Due to Red hot |  |  |  |  | 20 MW load interrup.
05:45 |  | Barapukuria-Bogura 230 kV Ckt-1 Scheduled S/D from Bogura 230/132kV end Due to Isolator Replacement Work.
06:15 |  | Bogura 230/132kV S/S 230KV Main 2 Scheduled S/D Due to Isolator Replacement Work.
07:10 |  | Baghabari--Shahjadpur 132kv ckt-1 Trip at Baghabari End
07:12 |  | Khulna(S) 230/132kV S/S TR-1 LT Scheduled S/D Due to Red hot maintenance work
| Sub Divisional Engineer |  |  |  | Executive Engineer |  |  | Superintendent Engineer
| Network Operation Division |  |  |  | Network Operation Division |  |  | Load Despatch Circle

## P2
EVENING PEAK GENERATION AND DAY LONG ENERGY DATA OF POWER STATIONS
| Date : | 2023-08-27 | [5 empty] | Page -2
Sl. |  |  |  |  | Present | Peak | Energy
No. | Name of the Power Stations |  | Producer | Installed Capacity | Capacity | Hour | Generated | Remarks
Generation
|  |  |  | Unit No. X Capacity | MW | MW | KWH
1 | Ghorasal Repowered CCPP:Unit-3 (GT |  | PDB | 1*260 | 260 | 0 | 0 | Under maint.
2 | Ghorasal Repowered CCPP Unit-4 |  | PDB | 1*210 | 180 | 140 | 3406750 | Gas shortage
| Ghorasal TPP Unit-5 |  | PDB | 1*210 | 190 | 180 | 4331250
3 | Ghorasal 365 MW CCPP Unit-7 |  | PDB | 1*243+1*122 | 365 | 0 | 0 | Air Compressor problem
| Ghorashal 78.5 MW PP(MAX) |  | QRPP | 2*40 | 0 | 0 | 0 | Contract Expired
4 | Ghorashal 108 MW PP (Regent) |  | IPP | 34*3.35 | 108 | 0 | 0 | Gas shortage
5 | Haripur GTPP |  | SBU, PDB | 2*32 | 20 | 0 | 0 | Under maint.
6 | Haripur 412 MW CCPP |  | EGCB | 1*273+1*139 | 412 | 412 | 9711620
7 | Haripur 360 MW CCPP(HPL) |  | IPP | 1*235+1*125 | 360 | 327 | 7394000 | gas shortage
8 | Meghnaghat 450 MW CCPP(MPL) |  | IPP | 2*150+1*150 | 450 | 450 | 9673500
9 | Meghnaghat 100 MW(IEL) |  | NENP | 12*8.9 | 100 | 66 | 682560 | Fuel shortage
10 | Meghnaghat CCPP(Summit) |  | IPP | 2*110+1*110 | 335 | 0 | 0 | Under maint.
11 | Madanganj 102 PP(Summit) |  | NENP | 6*17 | 102 | 80 | 961815 | Fuel shortage
12 | Madanganj-55 MW PP(Summit) |  | IPP | 3*17.08+1*11.3 | 55 | 30 | 752941 | Fuel shortage
13 | Keraniganj 100 MW PP (Powerpac) |  | NENP | 8*13.45 | 75 | 55 | 325803 | Fuel shortage
14 | Narshingdi 22 MW PP (Doreen) |  | SIPP, REB | 8*2.90 | 22 | 16 | 361764 | Engine problem
15 | 210 MW Siddhirgonj TPP |  | PDB | 1*210 | 115 | 0 | 0 | Under maint.
16 | Siddhirgonj 2*120 MW GTPP |  | EGCB | 2*105 | 210 | 75 | 3120000 | gas shortage
17 | Siddhirganj 100 PP(Dutch Bangla) |  | NENP | 12*8.9 | 100 | 83 | 924480 | Fuel shortage
18 | Siddhirganj 335 MW CCPP |  | EGCB | 1*217+118 | 335 | 327 | 7217821
19 | Gagnagar 102 MW PP (Digital Power) |  | IPP | 12*8.924 | 102 | 92 | 1154016 | Engine problem
20 | Katpotti 52 MW PP (Sinha) |  | IPP | 7*7.9 | 0 | 0 | 0 | Fuel shortage
21 | Kamalaghat 54 MW PP(Banco Energy) |  | IPP | 3*18 | 54 | 35 | 335160 | Fuel shortage
22 | Kodda 150 MW PP |  | BPDB-RPCL | 9*17.06 | 149 | 145 | 1567200
23 | Manikganj 55 MW PP (Northern) |  | IPP | 3*19.3 | 55 | 35 | 445438 | Fuel shortage
24 | Nababganj 55 MW PP (Southern power ) |  | IPP | 3*19.3 | 55 | 55 | 438988
25 | Bosila 108 MW PP(CLC) |  | IPP | 12*8.775+1*3.5 | 0 | 0 | 0
26 | Summit Power,(Madhabdi+Ashulia) |  | SIPP,REB | 3*3.67+4*8.73 | 80 | 41 | 1009500 | Engine problem
27 | Maona 33 MW PP(Summit) |  | SIPP,REB | 4*8.73 | 33 | 25 | 592800 | Engine problem
28 | Rupganj 33 MW PP(Summit) |  | SIPP,REB | 4*8.73 | 33 | 32 | 773400
29 | Gazipur 52 MW PP |  | RPCL | 6*8.9 | 52 | 25 | 262560 | Fuel shortage
30 | Tongi 80 MW GTPP |  | PDB | 1* 105 | 105 | 0 | 0
31 | Kodda 300 MW PP Unit-2 (Summit) |  | IPP | 18*17.076 | 300 | 130 | 2152800 | Fuel shortage
32 | Keranigonj 300 MW PP (APR) |  | IPP | 256*1.4 | 300 | 0 | 0 | Contract Expired
33 | Bramhangoan 100 MW PP (Aggreko) |  | IPP | 114*0.959 | 0 | 0 | 0 | Contract Expired
34 | Aurahati 100MW PP (Aggreko) |  | IPP | 0.85*23+0.95*91 | 0 | 0 | 0 | Contract Expired
35 | Kodda 149 MW PP Unit-1 (Summit) |  | IPP | 8*18.45+8.97 | 149 | 133 | 1789920 | Engine problem
36 | Gazipur 100 MW PP |  | RPCL | 6*17.5 | 105 | 100 | 954883
37 | Meghnaghat 104 MW PP (OPCL) |  | IPP | 18.5*6 | 104 | 72 | 1239360 | Fuel shortage
38 | Manikgonj 162MW PP(MPGL) |  | IPP | 9*18 | 162 | 108 | 1113120 | Fuel shortage
39 | Spectra Solar Plant Ltd. |  | IPP | 35 | 35 | 0 | 187174
40 | Kanchan Purbachal Power Generation Ltd. |  | IPP | 18.4*3 | 55 | 17 | 497880 | Fuel shortage
| Dhaka area Total |  |  |  | 5722 | 3286 | 63378503
41 | Chattogram TPP-1 |  | PDB | 1*210 | 180 | 120 | 2700000 | Gas shortage
| Chattogram TPP-2 |  | PDB | 1*210 | 180 | 0 | 0 | Gas shortage
42 | Raozan 25 MW PP |  | RPCL | 3*8.9 | 25 | 17 | 170643 | Engine problem
43 | Teknaf 20MW PP (Solartech) |  | IPP | 20 | 20 | 0 | 26865
44 | Patenga 50MW PP (Baraka) |  | IPP | 8*6.98 | 50 | 6 | 151680 | Low demand
45 | Kaptai Hydro: Unit-1,2,3,4, 5 |  | PDB | 2*40+3*50 | 230 | 203 | 4903665
46 | Sikalbaha 225MW |  | PDB | 1*150+1*75 | 225 | 205 | 5114523
47 | Sikalbaha Peaking GT |  | PDB | 1*150 | 150 | 0 | 0 | Under maint.
48 | Sikalbaha 105 MW PP (Baraka Sikalbaha) |  | IPP | 6*17.5 | 105 | 34 | 649854 | Fuel shortage
49 | Hathazari 100 MW peaking PP |  | PDB | 11*8.9 | 98 | 72 | 951120 | Engine problem
50 | Dohazari -Kalaish 100 MW Peaking |  | PDB | 6*17 | 102 | 16 | 383673 | Engine problem
51 | Juldah 100 MW Unit-1 (Acorn) |  | NENP | 8*13.45 | 100 | 12 | 282240 | Fuel shortage
52 | Juldah 100 MW PP Unit-3 (Acorn) |  | IPP | 8*13.5 | 100 | 12 | 322560 | Fuel shortage
53 | Barabkunda 22 MW PP (Regent) |  | SIPP, PDB | 8*2.90 | 22 | 12 | 281664 | Engine problem
* | Malancha, Ctg. EPZ (United) |  |  | 5*8.73+3*9.34 | 0 | 15 | 600480
54 | Chattogram 108 MW PP (ECPV) |  | IPP | 16*7 | 108 | 12 | 91200 | Fuel shortage
55 | Kaptai 7 MW Solar PP |  | PDB | 7.4 MW | 7 | 0 | 8398
56 | Anwara 300 MW PP (United) |  | IPP | 17*17+24 | 300 | 294 | 2411236
57 | Jodiac Power |  | IPP | 3*18.55+1*3.6 | 54 | 17 | 447437 | Fuel shortage
58 | Karnaphuli Power Ltd. |  | IPP | 18.415*6+6.5 | 110 | 55 | 1278794 | Fuel shortage
59 | Juldah unit-2 (Acorn) |  | IPP | 8*13.6 | 100 | 12 | 321600 | Fuel shortage
60 | Anlima Energy Ltd. |  | IPP | 6*21.2 | 116 | 34 | 668673 | Fuel shortage
| Mirsharai 150 MW |  | BPDB-RPCL | 18.5*9 | 163 | 34 | 777818 | Engine problem
| SS Power I |  | SS Power | 0 | 0 | 0 | 0 | On test.
| Cox's Bazar Wind |  | IPP | 66 | 0 | 0 | 127200 | On test.
| Matarbari 2*600 MW (CPGCL) |  | CPGCL | 0 | 0 | 602 | 8989090 | On test.
| Chattogram area Total |  |  |  | 2545 | 1784 | 31660413
61 | Ashuganj TPP Unit- 3 |  | APSCL | 1*150 | 0 | 0 | 0 | Contract Expired
| Ashuganj TPP Unit- 4 |  | APSCL | 1*150 | 0 | 0 | 0 | Contract Expired
| Ashuganj TPP Unit- 5 |  | APSCL | 1*150 | 0 | 0 | 0 | Contract Expired
62 | Ashuganj 225 MW CCPP |  | APSCL | 1*142+1*75 | 221 | 194 | 4841000 | gas shortage
63 | Ashuganj 450 MW CCPP(North) |  | APSCL | 1*360 | 360 | 270 | 7206900 | gas shortage
64 | Ashuganj 450 MW CCPP(South) |  | APSCL | 1*360 | 360 | 240 | 6202000 | FGMO
| Ashuganj 420 MW CCPP(East) |  | APSCL | 284*1+116*1 | 400 | 230 | 6330000 | Gas shortage
65 | Ashuganj 50 MW PP |  | APSCL | 14*3.968 | 45 | 10 | 304560 | Gas shortage
66 | Ashuganj 55 MW PP (Precision) |  | QRPP | 15*4 | 0 | 0 | 0 | Contract Expired
67 | Ashuganj 195 MW PP (APSCL-United) |  | IPP | 20*9.73+1*16 | 195 | 0 | 0 | Gas shortage
68 | Ashuganj 51 MW PP (Midland) |  | IPP | 6*9.34 | 51 | 51 | 1095644
69 | Ashuganj 150 MW PP (Midland) |  | IPP | 23*7.015 | 150 | 45 | 277672 | Fuel shortage
70 | Titas 50 MW Peaking PP |  | PDB | 6*8.92 | 52 | 43 | 637040 | Engine problem
71 | Chandpur 150 MW CCPP |  | PDB | 1*106+1*57 | 163 | 0 | 0 | Under maint.
72 | Chandpur 200 MW (Desh energy) |  | IPP | 12*18.4 | 200 | 85 | 1248480 | Fuel shortage
73 | Feni 22 MW PP (Doreen) |  | SIPP, PDB | 8*2.90 | 22 | 17 | 390708 | Engine problem
74 | Feni 11 MW PP (Doreen) |  | SIPP, REB | 4*2.90 | 11 | 11 | 253440
** | Impoprt (Tripura) |  | Imported power | 0 | 160 | 148 | 2990400
75 | Jangalia 33 MW PP (Summit) |  | SIPP, PDB | 4*8.73 | 33 | 25 | 596700 | Engine problem
76 | Jangalia 52 MW PP (Lakdanavi) |  | IPP | 6*8.92 | 52 | 43 | 782755 | Engine problem
77 | Cumilla 25 MW PP (Summit) |  | SIPP, REB | 3*3.67+2*6.97 | 25 | 20 | 455720 | Engine problem
78 | Daudkandi 200 MW PP (B.Trac) |  | IPP | 154*1.4 | 0 | 0 | 0 | Contract Expired
79 | Feni Lanka Power |  | IPP | 7*18.415+1*9.78 | 114 | 88 | 1417020 | Fuel shortage
80 | Chowmuhani 113 MW |  | IPP | 12*9.78+2*3.1 | 113 | 28 | 303240 | Fuel shortage
81 | Bhairob 54.5 MW |  | IPP | 3*18.2 | 54 | 17 | 499320 | Fuel shortage
82 | Chandpur 115(Doreen) |  | IPP | 4*18.5+2*22.5 | 115 | 115 | 1384320
| Cumilla Area Total |  |  |  | 2896 | 1680 | 37216919
83 | RPCL 210MW CCPP |  | IPP | 4*35+1*70 | 202 | 85 | 1881600 | Gas shortage
84 | Tangail 22 MW PP (Doreen) |  | SIPP, PDB | 8*2.90 | 22 | 17 | 358704 | Engine problem
85 | Jamalpur 95 MW PP(Powerpac) |  | IPP | 12*8.924 | 0 | 0 | 0 | Under maint.
86 | Sarishabari 3 MW Solar Plant |  | IPP | 1*3 | 3 | 0 | 10700
87 | Mymensingh 200 MW PP (United) |  | IPP | 9.78*21 | 200 | 141 | 2116800 | Fuel shortage
88 | Jamalpur 115 MW PP (United) |  | IPP | 9.78*12 | 115 | 102 | 874800 | Fuel shortage
89 | Sutiakhali 50 MW Solar PP |  | IPP | 50 | 50 | 0 | 192250
90 | Tangail Palli Power Gen 22 MW |  | IPP | 4*6.7 | 22 | 6 | 137280 | Fuel shortage
| Mymensingh Area Total |  |  |  | 614 | 351 | 5572134
91 | Fenchugonj CCPP Phase-1 |  | PDB | 2*32+1*33 | 70 | 43 | 1016000 | Machine problem
92 | Fenchugonj CCPP Phase-2 |  | PDB | 2*35+1*35 | 90 | 39 | 960720 | Machine problem
93 | Kushiara 163 MW CCPP (KP) |  | IPP | 1*109+1*54 | 163 | 80 | 2363563 | ST Under maint.
94 | Shajibazar 330 MW CCPP |  | PDB | 3*110 | 330 | 0 | 0 | Under maint.
95 | Fenchugonj 51 MW PP (Barakatullah) |  | RPP | 19*2.90 | 51 | 50 | 978000
| Fenchuganj 44 MW (Energyprima) |  | NENP | 12*3.3+5*2 | 50 | 46 | 965304
96 | Hobiganj 11 MW PP Cofidence-E |  | SIPP, REB | 4*2.90 | 11 | 5 | 186264 | Engine problem
97 | Shahjibazar GTPP Unit- 8 & 9 |  | PDB | 2*35 | 66 | 40 | 1333632
98 | Shahjibazar 86 MW PP (Shahjibazar) |  | RPP | 32*2.90 | 86 | 84 | 1822080
99 | Shahjibazar 100 MW GTPP |  | PDB | 1*100 | 100 | 0 | 0
100 | Sylhet 225 MW CCPP |  | PDB | 1*142+1*89 | 231 | 185 | 4520360 | Machine problem
101 | Sylhet 20 MW GTPP |  | PDB | 1*20 | 20 | 17 | 403000 | Machine problem
| Sylhet 50 MW PP (EPL) |  | NENP | 27*2 | 0 | 0 | 0 | Contract Expired
102 | Shahjahanulla 25 MW PP |  | SIPP, REB | 3*9.34 | 25 | 16 | 379896 | Engine problem
103 | Bibiana-II 341 MW CCPP (Summit) |  | IPP | 1*222+1*119 | 341 | 294 | 7124500 | FGMO
104 | Bibiyana-III 400 MW CCPP |  | PDB | 285*1+134*1 | 400 | 366 | 8273000 | FGMO
105 | Sylhet 10MW PP (Desh) |  | RPP | 6*1.95 | 10 | 10 | 254520
106 | Bibiyana South 400 MW |  | PDB | 400 MW | 383 | 0 | 0 | Under maint.
| Sylhet Area Total |  |  |  | 2427 | 1275 | 30580839
107 | Bheramara GTPP Unit-3 |  | PDB | 1*20 | 16 | 0 | 0
** | Bheramara (HVDC ) |  | Imported power | 2*500 | 1000 | 863 | 21170909
108 | Khulna 115 PP MW (KPCL-2) |  | NENP | 7*17 | 115 | 74 | 862080 | Fuel shortage
109 | Faridpur 50 MW Peaking PP |  | PDB | 8*6.89 | 54 | 45 | 190560 | Reserved
110 | Khulna 225 MW CCPP |  | NWPGCL | 1*150+1*75 | 230 | 0 | 0 | Reserved
111 | Gopalganj 100 MW Peaking PP |  | PDB | 16*6.98 | 109 | 24 | 206464 | Reserved
112 | Bheramara 410 MW CCPP |  | NWPGCL | 1*278+1*132 | 410 | 0 | 0 | Gas shortage
| Noapara 40 MW PP (Khanjahan Ali) |  | NENP | 5*8.5 | 40 | 32 | 213375
113 | Noapara 100 MW PP (Bangla Trac) |  | IPP | 70*1.4 | 0 | 0 | 0 | Contract Expired
114 | Rupsha 105 MW PP (Orion rupsha) |  | IPP | 6*18.445 | 105 | 35 | 435840 | Low demand
115 | Madhumati 100 MW PP |  | NWPGCL | 6*18 | 105 | 15 | 135216 | Fuel shortage
116 | Mongla Orion 100 MW Solar PP |  | IPP | 100 | 100 | 0 | 399600
| Khulna 330 MW CCPP (OIL) |  | BPDB | 1*220+1*110 | 220 | 149 | 2843636
| Rampal 1320 MW (BIFPCL) |  | NTPC&BPDB | 660*2 | 617 | 331 | 7832727 | Coal shortage.
| Kulna 225 MW CCPP (GAS) |  | NWPGCL | 0 | 0 | 0 | 0 | On test.
| Khulna Area Total |  |  |  | 3121 | 1568 | 34290407
117 | Barisal 110 MW PP (Summit ) |  | IPP | 7*17.076 | 110 | 32 | 542016 | Low demand
118 | Bhola 33 MW PP (Venture) |  | NENP | 1*34.50 | 40 | 29 | 575783 | Engine problem
119 | Bhola 225 MW CCPP |  | PDB | 2*63+1*68 | 194 | 130 | 2680000 | ST Under maint.
120 | Bhola 95 MW PP (Aggreko) |  | QRPP | 96*1.10 | 0 | 0 | 0 | Contract Expired
121 | Payra 1320 MW |  | BCPCL | 2*622 | 1244 | 1210 | 30377800
122 | Bhola Nutan Biddut BD LTD |  | IPP | 220 | 220 | 220 | 5136109
123 | United Payra Power Ltd. |  | IPP | 8*18.5+1*9.5 | 150 | 136 | 1114800
| Barisal 307 MW |  | IPP | 307*1 | 307 | 0 | 0 | Coal shortage.
| Barisal Area Total |  |  |  | 2265 | 1757 | 40426508
124 | Baghabari 71 MW GTPP |  | PDB | 1*71 | 71 | 0 | 0 | Gas shortage
| Baghabari 100 MW GTPP |  | PDB | 1*100 | 100 | 0 | 0 | Gas shortage
125 | Baghabari 50 MW Peaking PP |  | PDB | 6*8.9 | 52 | 35 | 185476 | Engine problem
126 | Bera 70 MW Peaking PP |  | PDB | 9*8.29 | 71 | 5 | 33853
127 | Amnura 50 MW PP(Sinha) |  | NENP | 7*7.79 | 28 | 0 | 0 | Fuel shortage
128 | Katakhali 50 MW PP (Northern) |  | QRPP | 6*8.9 | 50 | 8 | 135608 | Fuel shortage
129 | Katakhali 50 MW Peaking PP |  | PDB | 6*8.7 | 50 | 35 | 188790 | Engine problem
130 | Sirajgonj Unit-1 225MW |  | NWPGCL | 1*150+1*75 | 210 | 0 | 0 | Gas shortage.
131 | Sirajgonj Unit-2 225MW |  | NWPGCL | 1*150+1*75 | 220 | 0 | 0
132 | Sirajgonj Unit-3 225MW |  | NWPGCL | 1*141 | 220 | 213 | 5102382
133 | Sirajgonj 400 MW CCPP Unit-4 |  | SNWPGCL | 1*282+1*132 | 414 | 348 | 9123054 | Frequency control
134 | Santahar 50 MW Peaking PP |  | PDB | 6*8.7 | 50 | 24 | 108251 | Engine problem
135 | Bogra 22 MW PP (GBB) |  | RPP | 6*4 | 0 | 0 | 0 | Contract Expired
136 | Bogura 20 MW PP (Energyprima) |  | NENP | 5*3.3+5*2 | 0 | 0 | 0 | Contract Expired
137 | Ullapara 11 MW PP (Summit) |  | SIPP, REB | 4*2.90 | 11 | 8 | 188424 | Engine problem
138 | Natore 52 MW PP (Rajlanka) |  | IPP | 6*8.92 | 52 | 8 | 156893
139 | Chapainawabganj 100 MW Peaking PP |  | PDB | 12*8.924 | 104 | 91 | 639064
140 | Baghabari 200 MW PP (Paramount) |  | IPP | 135*1.6 | 200 | 0 | 0 | Fuel shortage
141 | Bagura 113 MW PP (Confidence)-2 |  | IPP | 6*18.55+7.2 | 113 | 35 | 796032 | Fuel shortage
142 | Confidence Power Bogura Unit-1 113 MW |  | IPP | 6*18.55 | 113 | 55 | 783456 | Fuel shortage
143 | Sirajgonj 6.55 MW Solar |  | NWPGCL | 1*6 | 6 | 0 | 26820
| Adani Power Jharkhanda Ltd |  | Imported power | 748*2 | 1496 | 1367 | 30178981
| Rajshahi Area Total |  |  |  | 3631 | 2232 | 47647084
144 | Barapukuria TPP Unit-1 |  | PDB | 1*125 | 85 | 0 | 0 | Under maint.
| Barapukuria TPP Unit-2 |  | PDB | 1*125 | 85 | 0 | 0 | Under maint.
145 | Barapukuria 275 MW TPP Unit-3 |  | PDB | 1*275 | 274 | 180 | 4432400 | Machine problem
146 | Rangpur 20 MW GTPP |  | PDB | 1*20 | 20 | 0 | 0
147 | Saidpur 20 MW GTPP |  | PDB | 1*20 | 20 | 0 | 0
148 | Rangpur 113 MW PP (Confidence) |  | IPP | 9*6.984+7*7.015+3.15*2 | 113 | 72 | 960048 | Fuel shortage
149 | Sympa Solar Power 8MW |  | IPP | 8 MW | 8 | 0 | 29707
150 | Energypac Power Venture Thakurgaon Ltd. |  | IPP | 115 | 115 | 66 | 458112 | Fuel shortage
| Intraco Solar 30 MW |  | IPP | 1*30 | 30 | 0 | 102868
| Teesta Solar Limited |  | BPCL | 16*12.5 | 200 | 0 | 318480
| Rangpur Area Total |  |  |  | 950 | 318 | 6301615
| Total |  |  |  | 24171 | 14251 | 297074422
| Eastern Grid Total |  |  |  | 14204 | 8376 | 168408808
| Western Grid Total |  |  |  | 9967 | 5875 | 128665614
| National Grid Total |  |  |  | 24171 | 14251 | 297074422
*Data collected from respective power station over telephone.
Executive Engineer
Network Operation Division
Page- 3

## P3
POWER GRID COMPANY OF BANGLADESH LTD.
NATIONAL LOAD DESPATCH CENTER
MAXIMUM LOAD SERVED BY DIFFERENT GRID SUB-STATIONS
QF-LDC-09
| Date: | 2023-08-27
| (a) ENTIRE EASTERN GRID : |  | 9027.2 | MW | (b) ENTIRE WESTERN GRID : |  | 4547.8 | MW
| i) Dhaka area |  | 4932.6 | MW | i) Khulna area |  | 1741.8 | MW
| ii) Chittagong area |  | 1229.6 | MW | ii) Rajshahi area |  | 1474 | MW
| iii) Comilla area |  | 1270 | MW | iii) Barisal area |  | 425 | MW
| iv) Mymensingh area |  | 1095 | MW | iv) Rangpur area |  | 907 | MW
| v) Sylhet area |  | 500 | MW
|  | SYSTEM TOTAL DEMAND ( a + b ) = |  | 13575 | MW
MAXIMUM LOAD SERVED BY DIFFERENT SUB-STATIONS
| Sub-station | Load (MW) | Time | Sub-station | Load (MW) | Time | Sub-station | Load (MW) | Time | Sub-station | Load (MW) | Time | Sub-station | Load (MW) | Time
1 | AKS | 4 | 13:00 | Chhatak | 28 | 19:00 | Kamrangirchar | 42 | 19:00 | Natore | 133 | 21:00 | Sholosohor | 31 | 13:00
2 | AKSML | 115 | 18:00 | Chowmuhani | 217 | 22:00 | Kaptai | N/A | N/A | Nawabganj | 48 | 22:00 | Shyampur | 170 | 09:00
3 | Aftabnagar | 48 | 13:00 | Chuadanga | 103 | 19:30 | Kazla | 88 | 12:00 | Netrakona | 140 | 20:00 | Siddhirganj | 116 | 16:00
4 | Agargaon | 75 | 13:00 | Coxsbazar | 120 | 19:00 | Keranigonj | 56 | 19:00 | New | 63.8 | 11:00 | Sirajganj | 106 | 20:00
5 | Agrabad | 66 | 18:30 | Cumilla(N) | 157 | 21:00 | Khagrachori | 28 | 18:30 | Niamatpur | 75 | 22:00 | Sonargaon | 72 | 00:00
6 | Amnura | 49 | 21:00 | Cumilla(S) | 151 | 19:30 | Khulna | 91 | 20:00 | Noapara | 45 | 19:30 | Sreemongol | 62 | 20:00
7 | Ashuganj | 72 | 23:00 | Daudkandi | 137 | 21:00 | Khulshi | 179 | 14:00 | PHP | 3 | 19:00 | Sreepur | 74 | 11:00
8 | BIPTC | N/A | N/A | Dhaka | 30 | 12:00 | Kishoreganj | 146 | 19:00 | Pabna | 112 | 19:00 | Srinagar | 43.31 | 22:00
9 | BSRM | 170 | 13:00 | Dhamrai | 116 | 19:00 | Kodda | 291 | 12:00 | Palashbari | 122 | 19:00 | Sunamganj | 46 | 00:00
10 | Bagerhat | 89 | 20:00 | Dhanmondi | 134 | 13:00 | Kulaura | 50 | 21:00 | Panchagarh | 51 | 19:00 | Sylhet | 140 | 19:30
11 | Bakulia | 100 | 20:00 | Dohazari | 92 | 18:30 | Kurigram | 56 | 19:00 | Patuakhali | 101 | 20:00 | TK | 0 | 00:00
12 | Banani | 50 | 13:00 | Faridpur | 153 | 21:00 | Kushtia | 132 | 19:00 | Payra | 20.8 | 21:00 | Tangail | 213 | 19:00
13 | Bangabhaban | 7 | 12:00 | Fatullah | 58 | 10:00 | Lalbag | 74 | 13:00 | Postogola | 53 | 13:00 | Thakurgaon | 93 | 19:00
14 | Barapukuria | 63 | 19:30 | Fenchuganj | 46 | 20:00 | Lalmonirhat | 44 | 19:00 | Purbachal | 19 | 14:00 | Tongi | 109 | 12:00
15 | Barguna | 18 | 19:00 | Feni | 108 | 19:00 | Madanganj | 34 | 00:00 | Purbasadipur | 123 | 21:00 | Ullon | 36 | 19:00
16 | Barishal | 99 | 21:00 | GPH | 12 | 17:00 | Madaripur | 98 | 21:00 | Rahim | 39 | 13:00 | Uttara | 53 | 00:00
17 | Barishal-230 | 90 | 19:00 | Ghorashal | 74 | 20:00 | Madartek | 80.25 | 23:00 | Rajbari | 66 | 19:00 | UttaraNew | 53 | 19:00
18 | Baroaulia | 68 | 09:00 | Goalpara | 32 | 18:30 | Madunaghat | 48 | 18:30 | Rajendrapur | 98 | 13:00 | Zigatola | 67 | 15:00
19 | Baroirhat | 53 | 21:00 | Gollamari | 41 | 16:00 | Magura | 60 | 19:00 | Rajshahi | 141 | 19:30
20 | Bashundhara | 160 | 19:00 | Gopalganj | 98.4 | 19:30 | Mahasthangarh | 70 | 19:30 | Rajshahi-230 | 33 | 13:00
21 | BashundharaCement | 0 | 23:00 | Gulshan | 56 | 15:00 | Manikganj | 107 | 22:00 | Ramganj | 112 | 23:00
22 | Beanibazar | 64 | 00:00 | Halishahar | 69.5 | 08:00 | Maniknagar | 68 | 13:00 | Rampur | 27 | 19:00
23 | Benapole | 62 | 21:00 | HaripurSBU | 155 | 18:00 | Matarbari | 48 | 23:00 | Rangamati | 14 | 19:00
24 | Bhaluka | 120 | 14:00 | Hasnabad | 103 | 23:00 | Matuail | 72 | 16:00 | Rangpur | 128 | 18:30
25 | Bhandaria | 48 | 19:00 | Hathazari | 73 | 21:00 | Millgate | 98 | 15:00 | Ruppur | 3.2 | 10:00
26 | Bhangura | 32 | 20:00 | Ishurdi | 70 | 21:00 | Mirpur | 136 | 18:30 | SSM | 2 | 23:00
27 | Bheramara(GK) | 57.4 | 19:00 | Jaldhaka | 73 | 19:00 | Mirsorai | 3 | 00:00 | Saidpur | 102 | 19:30
28 | Bhulta | 189 | 20:00 | Jamalpur | 164 | 21:00 | Mithapukur | 38 | 19:00 | Satkhira | 108 | 19:00
29 | Bog-Sherpur | 62 | 19:00 | Jashore | 127 | 19:00 | Modern | 0 | 00:00 | Satmasjid | 107 | 19:00
30 | Bogura | 155 | 22:00 | Jhenaidah | 122 | 19:00 | Mogbazar | 118.1 | 15:00 | Savar | 162 | 20:00
31 | Borhanuddin | 60 | 01:00 | Joydebpur | 165 | 21:00 | Mongla | 28 | 11:00 | Shahjadpur | 93 | 19:30
32 | Brahmanbaria | 154 | 18:30 | Joypurhat | 55 | 21:00 | Motijheel | 37 | 14:00 | Shahjibazar | 118 | 00:00
33 | Cantonment | 132 | 13:00 | Juldah | 24 | 23:00 | Munshiganj | 95 | 23:00 | Shahmirpur | 52.9 | 23:00
34 | Chandpur | 69 | 19:00 | KSRM | 39 | 01:00 | Mymensingh | 224 | 20:00 | Shariatpur | 77 | 22:00
35 | Chandraghona | 29 | 19:00 | Kabirpur | 287 | 15:00 | Naogaon | 121 | 21:00 | Sherpur | 148 | 22:00
36 | Chapai | 61 | 23:00 | Kachua | 74 | 21:00 | Narail | 55 | 19:00 | Shikalbaha | 33 | 00:00
37 | Charsaidpur | 43 | 00:00 | Kallyanpur | 108 | 14:00 | Narinda | 64 | 13:00 | Shikalbaha-230 | N/A | N/A
38 | Chauddagram | 57 | 21:00 | Kalurghat | 32 | 15:00 | Narshingdi | 179 | 22:00 | Shitalakhya | 97.4 | 15:00
| Sub Divisional Engineer |  |  |  | Executive Engineer |  |  |  | Superintendent Engineer
| Network Operation Division |  |  |  | Network Operation Division |  |  |  | Load Despatch Circle
| (1) Honbl. State Minister |  |  |  | (8) Executive Director (O & M) PGCB. |  |  |  | (18) C.E. Transmission (1 & 2) PGCB.
| Ministry of Power,Energy & Mineral |  |  |  | (9) Member,Generation,PDB. |  |  |  | (19) S.E. System Protection,PGCB.
| Resources, GOB. |  |  |  | (10) Member,Distribution,PDB. |  |  |  | (20) Director,Public Relation,PDB.
| (2) Secy (Power Divn.)Ministry of |  |  |  | (11) Member,Transmission & |  |  |  | (21) Director Program, PDB.
| Power,Energy & Mineral Resources. |  |  |  | System Operation,PDB. |  |  |  | (22) S.E. Consumer Affairs,PDB.
| (3) Director General,Power cell |  |  |  | (12) Member,P&D,PDB. |  |  |  | (23) Director,Project Planning,PDB.
| (4) Chairman,BERC |  |  |  | (13) C.E (P & D), PGCB. |  |  |  | (24) Director,System Planning,PDB.
| (5) Chairman, BPDB. |  |  |  | (14) G.M. Commercial Operation |  |  |  | (25) Executive Eng.IMD.
| (6) Managing Director, PGCB. |  |  |  | (15) C.E. Generation,PDB. |  |  |  | (26) Executive Eng. EMD.
| (7) Member(Power & Industry) |  |  |  | (16) C.E, (P & D),PDB. |  |  |  | (27) NLDC
| Planning Commission. |  |  |  | (17) C.E. System Operation,PGCB

## Voltage
e
MAXIMUM & MINIMUM VOLTAGES OF DIFFERENT GRID SUB-STATIONS:
| Date: | 2023-08-27 | [7 empty] | QF-LDC-10
| Sub-Station | Max Voltage | Hour | Min | Hour | Sub-Station | Maxm | Hour | Min | Hour
|  |  |  | Voltage |  |  | Voltage |  | Voltage
| 400 KV | KV | Hour | KV | Hour | 400 KV | KV | Hour | KV | Hour
14 | Aminbazar | 398 | 06:00 | 387 | 12:00 | Gopalganj | 406 | 06:00 | 396 | 12:00
| Ashuganj | N/A | N/A | N/A | N/A | Kaliakoir | 382 | 20:00 | 370 | 15:00
| Bhulta | 395 | 20:00 | 385 | 12:00 | Madunaghat_I | N/A | N/A | N/A | N/A
| Bibiana | 402 | 09:00 | 395 | 15:00 | Payra | 413 | 07:00 | 407 | 12:00
| BIPTC | 398 | 00:00 | 392 | 17:00 | Rahanpur | N/A | N/A | N/A | N/A
| Bogura | N/A | N/A | N/A | N/A | Rampal | 407 | 02:00 | 398 | 15:00
| 230 KV | KV |  | KV |  | 230 KV | KV |  | KV
| Agargaon | 234 | 21:00 | 224 | 12:00 | Hasnabad | 230 | 00:00 | 223 | 12:00
| AKSML | 235 | 00:00 | 226 | 04:00 | Hathazari | 237 | 21:00 | 227 | 12:00
| Aminbazar | 235 | 00:00 | 226 | 15:00 | Ishurdi | 236 | 21:00 | 226 | 12:00
| Ashuganj | 232 | 00:00 | 227 | 17:00 | Jhenaidah | 225 | 06:00 | 217 | 12:00
| Ashuganj-400 | N/A | N/A | N/A | N/A | Kaliakoir | 232 | 11:00 | 225 | 15:00
| Baghabari | 228 | 18:30 | 224 | 11:00 | Keranigonj | 232 | 21:00 | 223 | 12:00
| Barapukuria | 222 | 00:00 | 207 | 19:30 | Khulna(S) | 235 | 06:00 | 226 | 12:00
| Barapukuria-230 | N/A | N/A | N/A | N/A | Madunaghat_I | N/A | N/A | N/A | N/A
| Barishal | 237 | 01:00 | 231 | 15:00 | Maniknagar | 230 | 01:00 | 224 | 12:00
| Bheramara | 236 | 21:00 | 225 | 12:00 | Meghnaghat | 238 | 22:00 | 230 | 11:00
| Bhulta | 234 | 20:00 | 226 | 12:00 | Mirsorai | 235 | 21:00 | 225 | 04:00
| Bibiana | 233 | 20:00 | 227 | 16:00 | Rajshahi | 232 | 21:00 | 219 | 12:00
| BIPTC | 235 | 21:00 | 223 | 12:00 | Rampal | 232 | 01:00 | 226 | 12:00
| Bogura | 225 | 10:00 | 215 | 22:00 | Rampur | N/A | N/A | N/A | N/A
| Borhanuddin | 241 | 08:00 | 238 | 00:00 | Rampura | 232 | 21:00 | 224 | 12:00
| BSRM | 236 | 22:00 | 225 | 07:00 | Shikalbaha | 235 | 21:00 | 227 | 05:00
| Cumilla(N) | 232 | 21:00 | 224 | 17:00 | Shyampur | 232 | 21:00 | 223 | 12:00
| Fenchuganj | 237 | 19:00 | 231 | 18:00 | Siddhirganj | 233 | 22:00 | 226 | 15:00
| Ghorashal | 235 | 21:00 | 230 | 00:00 | Sirajgonj | 235 | 06:00 | 230 | 12:00
| Ghorashal-230 | N/A | N/A | N/A | N/A | Sreepur | 231 | 06:00 | 223 | 15:00
| GPH | 235 | 21:00 | 226 | 17:00 | Tongi | 232 | 04:00 | 221 | 11:00
| Haripur | 232 | 21:00 | 224 | 12:00
| 132 kV | KV |  | KV |  | Tongi
| Aftabnagar | 138 | 10:00 | 127 | 12:00 | Lalbag | 138 | 23:00 | 129 | 12:00
| Agargaon | 134 | 06:00 | 127 | 12:00 | Lalmonirhat | 131 | 00:00 | 115 | 23:00
| Agrabad | 135 | 19:00 | 131 | 12:00 | Madanganj | 135 | 21:00 | 127 | 12:00
| AKS | 134 | 21:00 | 129 | 11:00 | Madaripur | 130 | 03:00 | 127 | 12:00
| Aminbazar | 136 | 00:00 | 124 | 11:00 | Madartek | 135 | 06:00 | 126 | 12:00
| Amnura | 141 | 21:00 | 120 | 23:00 | Madunaghat | 138 | 21:00 | 132 | 11:00
| Ashuganj | 139 | 08:00 | 135 | 17:00 | Magura | 134 | 06:00 | 125 | 19:00
| Bagerhat | 131 | 21:00 | 125 | 12:00 | Mahasthangarh | 135 | 09:00 | 123 | 19:00
| Bakulia | 139 | 21:00 | 131 | 00:00 | Manikganj | 136 | 21:00 | 126 | 03:00
| Banani | 135 | 06:00 | 127 | 12:00 | Maniknagar | 134 | 00:00 | 128 | 12:00
| Bangabhaban | 134 | 06:00 | 128 | 12:00 | Matarbari | 130 | 21:00 | 118 | 00:00
| Barapukuria | 138 | 00:00 | 126 | 19:00 | Matuail | 134 | 21:00 | 128 | 12:00
| Barguna | 137 | 09:00 | 133 | 04:00 | Millgate | 135 | 20:00 | 126 | 12:00
| Barishal | 136 | 18:30 | 131 | 12:00 | Mirpur | 136 | 05:00 | 128 | 12:00
| Barishal-230 | 137 | 01:00 | 131 | 15:00 | Mithapukur | 132 | 00:00 | 119 | 19:00
| Baroaulia | 136 | 21:00 | 132 | 07:00 | Modern | 135 | 21:00 | 131 | 15:00
| Baroirhat | 131 | 22:00 | 124 | 15:00 | Mogbazar | 135 | 00:00 | 129 | 12:00
| Bashundhara | 135 | 00:00 | 126 | 12:00 | Mongla | 131 | 21:00 | 125 | 12:00
| BashundharaCement | 135 | 21:00 | 127 | 12:00 | Motijheel | 134 | 04:00 | 128 | 12:00
| Beanibazar | 130 | 09:00 | 126 | 00:00 | Munshiganj | 135 | 21:00 | 128 | 12:00
| Benapole | 132 | 06:00 | 124 | 14:00 | Mymensingh | 134 | 21:00 | 116 | 15:00
| Bhaluka | 125 | 06:00 | 119 | 00:00 | Naogaon | 131 | 09:00 | 116 | 22:00
| Bhandaria | 134 | 08:00 | 126 | 05:00 | Narail | 134 | 06:00 | 124 | 19:00
| Bhangura | 136 | 06:00 | 130 | 23:00 | Narinda | 0 | 00:00 | N/A | N/A
| Bheramara | 132 | 06:00 | 127 | 12:00 | Narshingdi | 127 | 00:00 | 121 | 12:00
| Bheramara(GK) | 133 | 05:00 | 127 | 15:00 | Natore | 135 | 21:00 | 124 | 15:00
| Bhulta | 126 | 19:00 | 121 | 12:00 | Nawabganj | 136 | 21:00 | 130 | 12:00
| Bog-Sherpur | 137 | 09:00 | 126 | 19:30 | Netrakona | 132 | 10:00 | 122 | 17:00
| Bogura | 136 | 09:00 | 118 | 15:00 | New | 136 | 00:00 | 127 | 11:00
| Bogura-230 | 135 | 10:00 | 127 | 19:00 | Niamatpur | 130 | 09:00 | 112 | 22:00
| Brahmanbaria | 130 | 07:00 | 122 | 18:30 | Noapara | 132 | 06:00 | 127 | 12:00
| Cantonment | 133 | 02:00 | 127 | 12:00 | Pabna | 132 | 06:00 | 127 | 12:00
| Chandpur | 131 | 11:00 | 119 | 02:00 | Palashbari | 130 | 01:00 | 116 | 21:00
| Chandraghona | 139 | 21:00 | 133 | 12:00 | Panchagarh | 136 | 00:00 | 110 | 19:30
| Chapai | 128 | 09:00 | 122 | 19:00 | Patuakhali | 138 | 19:00 | 134 | 04:00
| Charsaidpur | 136 | 21:00 | 129 | 09:00 | Payra | 139 | 00:00 | 137 | 03:00
| Chauddagram | 131 | 19:00 | 123 | 16:00 | PHP | 130 | 19:30 | 123 | 17:00
| Chhatak | 131 | 21:00 | 118 | 18:00 | Postogola | 136 | 19:00 | 129 | 12:00
| Chowmuhani | 127 | 09:00 | 120 | 17:00 | Purbachal | 135 | 06:00 | 126 | 12:00
| Chuadanga | 131 | 06:00 | 119 | 19:00 | Purbasadipur | 134 | 00:00 | 111 | 19:00
| Coxsbazar | 128 | 21:00 | 118 | 00:00 | Rahanpur | N/A | N/A | N/A | N/A
| Cumilla(N) | 134 | 21:00 | 129 | 15:00 | Rahim | 134 | 19:30 | 129 | 11:00
| Cumilla(S) | 136 | 08:00 | 127 | 00:00 | Rajbari | 128 | 06:00 | 122 | 15:00
| Daudkandi | 132 | 21:00 | 126 | 14:00 | Rajendrapur | 136 | 19:30 | 126 | 17:00
| Dhaka | 136 | 21:00 | 127 | 12:00 | Rajshahi | 134 | 21:00 | 127 | 15:00
| Dhamrai | 135 | 21:00 | 129 | 12:00 | Rajshahi-230 | 137 | 21:00 | 119 | 22:00
| Dhanmondi | 134 | 21:00 | 127 | 12:00 | Ramganj | 126 | 10:00 | 118 | 07:00
| Dohazari | 135 | 21:00 | 127 | 00:00 | Rampur | 135 | 21:00 | 123 | 04:00
| Faridpur | 129 | 06:00 | 123 | 23:00 | Rampura | 135 | 21:00 | 127 | 12:00
| Fatullah | 131 | 21:00 | 124 | 12:00 | Rangamati | 137 | 21:00 | 132 | 12:00
| Fenchuganj | 134 | 09:00 | 131 | 23:00 | Rangpur | 133 | 04:00 | 117 | 19:00
| Feni | 131 | 22:00 | 124 | 17:00 | Ruppur | 134 | 21:00 | 129 | 11:00
| Ghorashal | 139 | 00:00 | 133 | 12:00 | Saidpur | 133 | 00:00 | 115 | 19:30
| Goalpara | 135 | 21:00 | 129 | 12:00 | Satkhira | 131 | 18:00 | 125 | 19:00
| Gollamari | 134 | 21:00 | 129 | 12:00 | Satmasjid | 133 | 02:00 | 127 | 15:00
| Gopalganj | 131 | 01:00 | 126 | 12:00 | Savar | 137 | 21:00 | 128 | 09:00
| Gopalganj-400 | 130 | 06:00 | 126 | 12:00 | Shahjadpur | 139 | 00:00 | 134 | 12:00
| Gulshan | 135 | 21:00 | 127 | 12:00 | Shahjibazar | 131 | 08:00 | 125 | 18:00
| Halishahar | 138 | 21:00 | 131 | 11:00 | Shahmirpur | 138 | 21:00 | 131 | 15:00
| Haripur | 134 | 19:30 | 129 | 11:00 | Shariatpur | 130 | 06:00 | 125 | 15:00
| HaripurSBU | 134 | 19:30 | 129 | 11:00 | Sherpur | 130 | 11:00 | 115 | 17:00
| Hasnabad | 134 | 06:00 | 129 | 12:00 | Shikalbaha | 127 | 21:00 | 120 | 01:00
| Hathazari | 140 | 21:00 | 133 | 12:00 | Shikalbaha-230 | 137 | 22:00 | 132 | 00:00
| Ishurdi | 134 | 06:00 | 129 | 12:00 | Shitalakhya | 135 | 21:00 | 128 | 12:00
| Jaldhaka | 133 | 00:00 | 113 | 19:00 | Sholosohor | 137 | 21:00 | 131 | 02:00
| Jamalpur | 134 | 21:00 | 119 | 18:00 | Shyampur | 129 | 00:00 | 124 | 14:00
| Jashore | 131 | 03:00 | 125 | 15:00 | Shyampur-230 | 130 | 21:00 | 124 | 12:00
| Jhenaidah | 136 | 18:00 | 128 | 19:00 | Siddhirganj | 135 | 21:00 | 129 | 12:00
| Jhenaidah-230 | 136 | 06:00 | 130 | 15:00 | Sirajganj | 132 | 01:00 | 127 | 12:00
| Joydebpur | 136 | 19:00 | 126 | 12:00 | Sonargaon | 133 | 23:00 | 128 | 10:00
| Joypurhat | 131 | 09:00 | 114 | 22:00 | Sreemongol | 131 | 09:00 | 127 | 00:00
| Juldah | 136 | 22:00 | 131 | 03:00 | Sreepur | 127 | 06:00 | 121 | 15:00
| Kabirpur | 138 | 21:00 | 123 | 12:00 | Srinagar | 137 | 21:00 | 131 | 11:00
| Kachua | 131 | 11:00 | 121 | 04:00 | SSM | 140 | 21:00 | 134 | 07:00
| Kaliakoir | 137 | 19:00 | 132 | 15:00 | Sunamganj | 130 | 18:00 | 123 | 01:00
| Kallyanpur | 129 | 05:00 | 124 | 12:00 | Sylhet | 131 | 09:00 | 129 | 00:00
| Kalurghat | 138 | 21:00 | 131 | 01:00 | Tangail | 134 | 21:00 | 127 | 01:00
| Kamrangirchar | 136 | 00:00 | 122 | 12:00 | Thakurgaon | 136 | 00:00 | 110 | 19:00
| Kaptai | N/A | N/A | N/A | N/A | TK | 136 | 21:00 | 132 | 00:00
| Kazla | 133 | 00:00 | 128 | 12:00 | Tongi | 136 | 00:00 | 129 | 11:00
| Keranigonj | 137 | 21:00 | 131 | 12:00 | Ullon | 135 | 04:00 | 127 | 12:00
| Khagrachori | 135 | 19:30 | 132 | 00:00 | Uttara | 136 | 21:00 | 128 | 12:00
| Khulna | 132 | 00:00 | 127 | 12:00 | UttaraNew | 135 | 20:00 | 127 | 15:00
| Khulna(S) | 137 | 07:00 | 129 | 12:00 | Zigatola | 136 | 06:00 | 131 | 12:00
| Khulshi | 136 | 21:00 | 130 | 12:00
| Kishoreganj | 130 | 06:00 | 124 | 18:30
| Kodda | 138 | 21:00 | 126 | 12:00
| KSRM | 137 | 21:00 | 131 | 15:00
| Kulaura | 132 | 08:00 | 130 | 01:00
| Kurigram | 128 | 00:00 | 115 | 19:00
| Kushtia | 132 | 05:00 | 126 | 12:00

## L-Curve
Date | 2023-08-27
.
TIME | E-W INT.(Export) | EAST GRID | WEST GRID | TOTAL |  |  | DAILY LOAD CURVE
0:00 | 950 | 7304 | 5930 | 13234 |  |  |  | QF-LDC-11
0:30 | 1043 | 7076.5 | 5661 | 12737.5 | Date: | 2023-08-27
1:00 | 1136 | 6849 | 5392 | 12241
1:30 | 1106 | 6667.5 | 5349 | 12016.5
2:00 | 1076 | 6486 | 5306 | 11792
2:30 | 1075 | 6502 | 5143 | 11645 | [5 empty] | Gen. at Eve. Peak | 14251 | 14251 MW (19:30 )
3:00 | 1074 | 6518 | 4980 | 11498 | [6 empty] | 19:30
3:30 | 1107 | 6348.5 | 4954 | 11302.5 | [5 empty] | Gen. at Day Peak | 12365 | 12365 MW (12:00 )
4:00 | 1140 | 6179 | 4928 | 11107 | [6 empty] | 12:00
4:30 | 1135 | 6166.5 | 4882.5 | 11049 | [5 empty] | Highest Generation | 14251
5:00 | 1130 | 6154 | 4837 | 10991 | [6 empty] | 19:30
5:30 | 1135 | 6088.5 | 4758 | 10846.5
6:00 | 1140 | 6023 | 4679 | 10702
6:30 | 1145 | 6040 | 4609.5 | 10649.5
7:00 | 1150 | 6057 | 4540 | 10597
7:30 | 1205 | 5964 | 4576.5 | 10540.5
8:00 | 1260 | 5871 | 4613 | 10484
8:30 | 1315 | 5972 | 4708.5 | 10680.5
9:00 | 1370 | 6073 | 4804 | 10877
9:30 | 1365 | 6303 | 4877 | 11180
10:00 | 1360 | 6533 | 4950 | 11483
10:30 | 1336 | 6655.5 | 4955 | 11610.5
11:00 | 1312 | 6778 | 4960 | 11738
11:30 | 1306 | 6941 | 5110.5 | 12051.5
12:00 | 1300 | 7104 | 5261 | 12365
12:30 | 1240 | 7190.5 | 5299 | 12489.5
13:00 | 1180 | 7277 | 5337 | 12614
13:30 | 1137 | 7255 | 5302.5 | 12557.5
14:00 | 1094 | 7233 | 5268 | 12501
14:30 | 1097 | 7341.5 | 5266.5 | 12608
15:00 | 1100 | 7450 | 5265 | 12715
15:30 | 1130 | 7361.5 | 5248.5 | 12610
16:00 | 1160 | 7273 | 5232 | 12505
16:30 | 1188 | 7096.5 | 5199 | 12295.5
17:00 | 1216 | 6920 | 5166 | 12086
17:30 | 1223 | 6777.5 | 5143.5 | 11921
18:00 | 1230 | 6635 | 5121 | 11756
18:30 | 1015 | 7459 | 5499 | 12958
19:00 | 800 | 8283 | 5877 | 14160
19:30 | 596 | 8376 | 5875 | 14251
20:00 | 602 | 8367 | 5878 | 14245 |  |  |  | Executive Engineer
20:30 | 626 | 8090 | 5931 | 14021 |  |  |  | Network Operation Division
21:00 | 650 | 7813 | 5984 | 13797
21:30 | 640 | 7919.5 | 6031 | 13950.5
22:00 | 630 | 8026 | 6078 | 14104 |  |  |  |  | Page 6 of 7
22:30 | 775 | 7858.5 | 6090 | 13948.5
23:00 | 920 | 7691 | 6102 | 13793
23:30 | 935 | 7497.5 | 6016 | 13513.5
24:00 | 950 | 7304 | 5930 | 13234
14251 MW (19:30 )
12365 MW (12:00 )

## En-Curve
DAILY ENERGY CURVE
Date | 2023-08-27 |  | Energy |  | 297074422
[15 empty] | 43703 | [5 empty] | QF-LDC-12
TIME | GAS | HVDC | P.GEN(GAS). | P.GEN(HSD) | P.GEN(HFO). | COAL | HYDRO | G.GEN(HSD) | G.GEN(HFO) | TRIPURA | SOLAR | WIND | SHORTAGE
0:00 | 4021 | 814 | 2151 | 0 | 2173 | 3111 | 203 | 146 | 460 | 146 | 0 | 9 | 445
0:30 | 3857.5 | 839 | 2100 | 0 | 1758.5 | 3227 | 202.5 | 133.5 | 466 | 146 | 0 | 7.5 | 322.2975 |  |  | Date: | 43703
1:00 | 3694 | 864 | 2049 | 0 | 1344 | 3343 | 202 | 121 | 472 | 146 | 0 | 6 | 199.595
1:30 | 3658.5 | 864.5 | 1978 | 0 | 1359 | 3343 | 202 | 121 | 337.5 | 144 | 0 | 9 | 199.1175 | [8 empty] | Total Energy | 297.0744 | 297.0744 | Total Energy Gen 297.074 MKWHr Energy Not Served 2.167 MKWHr Energy Requirement 299.242 MKWHr
2:00 | 3623 | 865 | 1907 | 0 | 1374 | 3343 | 202 | 121 | 203 | 142 | 0 | 12 | 198.64 | [8 empty] | Energy not Served | 2.1672 | 2.1672
2:30 | 3631 | 855 | 1910.5 | 0 | 1247 | 3346.5 | 202 | 120.5 | 178 | 141 | 0 | 13.5 | 186.225 | [8 empty] | Energy Requirement | 299.2417 | 299.2417
3:00 | 3639 | 845 | 1914 | 0 | 1120 | 3350 | 202 | 120 | 153 | 140 | 0 | 15 | 173.81
3:30 | 3637 | 878.5 | 1916 | 0 | 938.5 | 3348.5 | 202 | 120 | 120 | 130 | 0 | 12 | 150.4125
4:00 | 3635 | 912 | 1918 | 0 | 757 | 3347 | 202 | 120 | 87 | 120 | 0 | 9 | 127.015
4:30 | 3648 | 912 | 1917.5 | 0 | 693 | 3347 | 202 | 120 | 87 | 118 | 0 | 4.5 | 115.555
5:00 | 3661 | 912 | 1917 | 0 | 629 | 3347 | 202 | 120 | 87 | 116 | 0 | 0 | 104.095
5:30 | 3684.5 | 912 | 1839.5 | 0 | 611 | 3276 | 202 | 120 | 87 | 110 | 0 | 4.5 | 86.905
6:00 | 3708 | 912 | 1762 | 0 | 593 | 3205 | 202 | 120 | 87 | 104 | 0 | 9 | 69.715
6:30 | 3711.5 | 912.5 | 1808.5 | 0 | 582 | 3116 | 202.5 | 120.5 | 87 | 98 | 5.5 | 5.5 | 60.165 | [7 empty] | Coal
7:00 | 3715 | 913 | 1855 | 0 | 571 | 3027 | 203 | 121 | 87 | 92 | 11 | 2 | 50.615
7:30 | 3679 | 912.5 | 1861.5 | 0 | 564.5 | 2999 | 203 | 121 | 87 | 76 | 33.5 | 3.5 | 56.8225 | [6 empty] | Oil
8:00 | 3643 | 912 | 1868 | 0 | 558 | 2971 | 203 | 121 | 87 | 60 | 56 | 5 | 63.03
8:30 | 3651 | 912 | 1867 | 0 | 661 | 3030 | 202.5 | 121 | 87 | 69 | 77 | 3 | 56.8225
9:00 | 3659 | 912 | 1866 | 0 | 764 | 3089 | 202 | 121 | 87 | 78 | 98 | 1 | 50.615
9:30 | 3704 | 912 | 1883.5 | 0 | 894.5 | 3144.5 | 201.5 | 120.5 | 111 | 87 | 117 | 4.5 | 25.3075
10:00 | 3749 | 912 | 1901 | 0 | 1025 | 3200 | 201 | 120 | 135 | 96 | 136 | 8 | 0
10:30 | 3734 | 912.5 | 1898 | 0 | 1116.5 | 3209 | 200.5 | 120 | 135 | 103 | 170 | 12 | 0
11:00 | 3719 | 913 | 1895 | 0 | 1208 | 3218 | 200 | 120 | 135 | 110 | 204 | 16 | 0
11:30 | 3796 | 913.5 | 1989 | 0 | 1268 | 3306.5 | 200 | 121 | 143.5 | 114 | 182.5 | 17.5 | 0
12:00 | 3873 | 914 | 2083 | 0 | 1328 | 3395 | 200 | 122 | 152 | 118 | 161 | 19 | 0
12:30 | 3842.5 | 913.5 | 2080.5 | 0 | 1451.5 | 3395 | 200 | 122 | 169.5 | 117 | 184 | 14 | 0
13:00 | 3812 | 913 | 2078 | 0 | 1575 | 3395 | 200 | 122 | 187 | 116 | 207 | 9 | 0
13:30 | 3812 | 913 | 2078 | 0 | 1575 | 3395 | 200 | 122 | 187 | 116 | 207 | 9 | 0
14:00 | 3812 | 913 | 2078 | 0 | 1575 | 3395 | 200 | 122 | 187 | 116 | 207 | 9 | 0
14:30 | 3849 | 913 | 2002.5 | 0 | 1601 | 3503 | 201 | 122 | 177.5 | 121 | 170 | 4.5 | 0
15:00 | 3886 | 913 | 1927 | 0 | 1627 | 3611 | 202 | 122 | 168 | 126 | 133 | 0 | 0
15:30 | 3876.5 | 913.5 | 1924 | 0 | 1565 | 3609 | 202 | 122 | 160 | 127 | 109.5 | 1.5 | 0
16:00 | 3867 | 914 | 1921 | 0 | 1503 | 3607 | 202 | 122 | 152 | 128 | 86 | 3 | 0
16:30 | 3857.5 | 913.5 | 1887.5 | 0 | 1377.5 | 3607 | 202.5 | 122 | 127.5 | 130 | 69 | 1.5 | 0
17:00 | 3848 | 913 | 1854 | 0 | 1252 | 3607 | 203 | 122 | 103 | 132 | 52 | 0 | 0
17:30 | 3776.5 | 912.5 | 1786.5 | 0 | 1260 | 3594.5 | 203 | 122 | 104 | 130 | 32 | 0 | 0
18:00 | 3705 | 912 | 1719 | 0 | 1268 | 3582 | 203 | 122 | 105 | 128 | 12 | 0 | 0
18:30 | 3813 | 912.5 | 1907 | 0 | 1916.5 | 3627 | 203 | 138 | 297.5 | 137 | 6 | 0.5 | 66.85
19:00 | 3921 | 913 | 2095 | 0 | 2565 | 3672 | 203 | 154 | 490 | 146 | 0 | 1 | 133.7
19:30 | 3766 | 863 | 2004 | 0 | 2859 | 3690 | 203 | 149 | 569 | 148 | 0 | 0 | 112.2125
20:00 | 3780 | 817 | 1974 | 0 | 2906 | 3691 | 203 | 146 | 576 | 150 | 0 | 2 | 90.725
20:30 | 3825.5 | 807.5 | 1998.5 | 0 | 2928 | 3404 | 203 | 148 | 556.5 | 148 | 0 | 2 | 82.6075
21:00 | 3871 | 798 | 2023 | 0 | 2950 | 3117 | 203 | 150 | 537 | 146 | 0 | 2 | 74.49
21:30 | 3931.5 | 798 | 2066 | 0 | 2939.5 | 3120 | 203 | 148.5 | 595 | 147 | 0 | 2 | 65.245
22:00 | 3992 | 798 | 2109 | 0 | 2929 | 3123 | 203 | 147 | 653 | 148 | 0 | 2 | 56
22:30 | 4015 | 804.5 | 2108.5 | 0 | 2737 | 3128 | 203 | 147 | 655.5 | 147 | 0 | 3 | 127
23:00 | 4038 | 811 | 2108 | 0 | 2545 | 3133 | 203 | 147 | 658 | 146 | 0 | 4 | 198
23:30 | 4029.5 | 812.5 | 2129.5 | 0 | 2359 | 3122 | 203 | 146.5 | 559 | 146 | 0 | 6.5 | 321.5 |  |  | Max Temp. in Dhaka |  | 34.7°C
24:00 | 4021 | 814 | 2151 | 0 | 2173 | 3111 | 203 | 146 | 460 | 146 | 0 | 9 | 445
Executive Engineer
Network Operation Division
Page 5 of 7
GAS
Oil
HVDC
COAL
HYDRO
SOLAR
Total Energy Gen 297.074 MKWHr Energy Not Served 2.167 MKWHr Energy Requirement 299.242 MKWHr
Shortage
Note on W13: Author:

## Generation
g | 2023-08-27
Si No | Unit | 1:00 | 2:00 | 3:00 | 4:00 | 5:00 | 6:00 | 7:00 | 8:00 | 9:00 | 10:00 | 11:00 | 12:00 | 13:00 | 14:00 | 15:00 | 16:00 | 17:00 | 18:00 | 18:30 | 19:00 | 19:30 | 20:00 | 21:00 | 22:00 | 23:00 | 24:00 | KWH
1 | Karnaphuli Hydro PP Unit-1, 2 & 3 | 127 | 127 | 127 | 127 | 127 | 127 | 128 | 128 | 127 | 126 | 125 | 125 | 125 | 126 | 127 | 127 | 128 | 128 |  | 128 | 128 | 128 | 128 | 128 | 128 | 128 | 3099665
2 | Karnaphuli Hydro PP Unit-4 & 5 | 75 | 75 | 75 | 75 | 75 | 75 | 75 | 75 | 75 | 75 | 75 | 75 | 75 | 75 | 75 | 75 | 75 | 75 |  | 75 | 75 | 75 | 75 | 75 | 75 | 75 | 1804000
3 | Chattogram TPP-1 | 116 | 115 | 116 | 110 | 116 | 115 | 118 | 115 | 115 | 120 | 115 | 115 | 115 | 117 | 120 | 119 | 120 | 120 |  | 118 | 120 | 120 | 120 | 117 | 116 | 120 | 2700000
4 | Chattogram TPP-2
5 | Raozan 25 MW PP | 8 | 8 | 8 | 0 | [8 empty] | 6 | 8 | 8 | 8 | 8 | 12 |  | 17 | 17 | 17 | 17 | 17 | 8 | 8 | 170643
| Teknaf 20MW PP (Solartech) | [5 empty] | 0 | 0 | 0 | 0 | 0 | 6 | 6 | 3 | 2 |  | 2 | 4 | 0 | [8 empty] | 26865
6 | Sikalbaha 225MW CCPP (Gas) | 220 | 220 | 221 | 224 | 225 | 226 | 224 | 227 | 226 | 211 | 210 | 194 | 196 | 195 | 195 | 195 | 203 | 204 |  | 206 | 205 | 207 | 206 | 206 | 203 | 203 | 5114523
7 | Sikalbaha 225MW CCPP(Oil)
8
9 | Sikalbaha 150MW GTPP
10 | Sikalbaha 150MW GTPP(Oil)
| Dohazari -Kalaish 100 MW Peaking | 16 | 16 | 16 | 16 | 16 | 16 | 16 | 16 | 16 | 16 | 16 | 16 | 16 | 16 | 16 | 16 | 16 | 16 |  | 16 | 16 | 16 | 16 | 16 | 16 | 16 | 383673
12 | Hathazari 100 MW peaking PP | 32 | 32 | 32 | 32 | 32 | 32 | 32 | 32 | 32 | 32 | 32 | 32 | 32 | 48 | 48 | 48 | 16 | 16 |  | 40 | 72 | 72 | 72 | 72 | 75 | 72 | 951120
| Sikalbaha 105 MW PP (Baraka Sikalbaha) | 17 | 17 | 17 | 17 | 17 | 17 | 17 | 17 | 17 | 34 | 34 | 34 | 34 | 34 | 34 | 34 | 34 | 34 |  | 34 | 34 | 34 | 34 | 34 | 17 | 17 | 649854
Daudkandi 200 MW PP (B.Trac)
14 | Titas 50 MW Peaking PP | 23 | 23 | 23 | 23 | 23 | 23 | 23 | 23 | 23 | 23 | 23 | 23 | 23 | 23 | 23 | 23 | 23 | 23 |  | 28 | 43 | 48 | 48 | 48 | 48 | 23 | 637040
15 | 210 MW Siddhirgonj TPP
16 | Siddhirgonj 2*120 MW GTPP | 98 | 75 | 99 | 99 | 101 | 98 | 99 | 98 | 98 | 98 | 98 | 184 | 128 | 99 | 186 | 189 | 127 | 74 |  | 194 | 75 | 77 | 115 | 191 | 184 | 186 | 3120000
17 | Siddhirganj 335 MW CCPP | 325 | 250 | 250 | 250 | 250 | 250 | 280 | 280 | 280 | 324 | 322 | 320 | 313 | 280 | 310 | 318 | 319 | 300 |  | 323 | 327 | 326 | 327 | 327 | 324 | 318 | 7217821
18 | Kodda 300 MW PP Unit-2 (Summit) | 77 | 65 | 65 | 0 |  |  |  |  | 25 | 95 | 95 | 95 | 145 | 195 | 195 | 110 | 95 | 102 |  | 130 | 130 | 130 | 130 | 130 | 130 | 102 | 2152800
19 | Ashuganj 195 MW PP (APSCL-United) | 0 | [24 empty] | 0 | 0
20 | Ghorasal TPP (Unit-1&2)
21 | Ghorasal Repowered CCPP:Unit-3 (GT
22 | Ghorasal Repowered CCPP Unit-4 | 160 | 160 | 160 | 162 | 160 | 130 | 130 | 130 | 130 | 130 | 130 | 140 | 150 | 130 | 130 | 130 | 130 | 131 |  | 160 | 140 | 140 | 130 | 140 | 140 | 160 | 3406750
23 | Ghorasal TPP Unit-5 | 180 | 180 | 180 | 180 | 180 | 180 | 180 | 180 | 180 | 180 | 180 | 180 | 180 | 180 | 180 | 180 | 180 | 180 |  | 180 | 180 | 180 | 180 | 180 | 180 | 180 | 4331250
24 | Ghorasal 6
25 | Ghorasal 365 MW CCPP Unit-7
26 | SS Power I
28 | Ashuganj TPP Unit- 3
29 | Ashuganj TPP Unit- 4
30 | Ashuganj TPP Unit- 5
32 | Ashuganj 50 MW PP | 14 | 15 | 20 | 20 | 20 | 20 | 20 | 10 | 10 | 10 | 10 | 10 | 10 | 10 | 10 | 10 | 10 | 10 |  | 10 | 10 | 10 | 10 | 10 | 10 | 10 | 304560
33 | Ashuganj 225 MW CCPP | 209 | 206 | 204 | 205 | 204 | 206 | 204 | 190 | 210 | 207 | 204 | 203 | 203 | 203 | 203 | 190 | 174 | 174 |  | 182 | 194 | 205 | 207 | 207 | 192 | 172 | 4841000
34 | Ashuganj 450 MW CCPP(South) | 240 | 240 | 240 | 240 | 240 | 285 | 295 | 240 | 240 | 240 | 240 | 240 | 240 | 240 | 260 | 270 | 280 | 250 |  | 250 | 240 | 240 | 240 | 270 | 270 | 270 | 6202000
| Ashuganj 450 MW CCPP(North) | 280 | 280 | 300 | 280 | 295 | 280 | 300 | 270 | 270 | 270 | 280 | 280 | 280 | 280 | 275 | 280 | 290 | 280 |  | 280 | 270 | 270 | 295 | 280 | 315 | 300 | 7206900
| Ashuganj 420 MW CCPP(East) | 240 | 240 | 240 | 240 | 240 | 240 | 240 | 280 | 240 | 250 | 250 | 250 | 250 | 250 | 270 | 290 | 290 | 260 |  | 260 | 230 | 230 | 250 | 270 | 270 | 270 | 6330000
35 | Ashuganj 55 MW PP (Precision)
36 | Chandpur 150 MW CCPP
37 | Tongi 80 MW GTPP
38 | Haripur GTPP
39 | Haripur 412 MW CCPP | 398 | 417 | 413 | 411 | 411 | 414 | 382 | 357 | 357 | 361 | 407 | 406 | 406 | 401 | 394 | 405 | 408 | 391 |  | 391 | 412 | 414 | 413 | 411 | 412 | 406 | 9711620
40 | Meghnaghat 450 MW CCPP(MPL) | 450 | 360 | 360 | 360 | 360 | 360 | 400 | 400 | 400 | 450 | 450 | 450 | 450 | 370 | 370 | 370 | 370 | 370 |  | 450 | 450 | 450 | 450 | 450 | 450 | 450 | 9673500
41 | Haripur 360 MW CCPP(HPL) | 325 | 301 | 302 | 302 | 302 | 302 | 303 | 301 | 300 | 265 | 265 | 330 | 327 | 306 | 306 | 306 | 307 | 265 |  | 327 | 327 | 327 | 328 | 326 | 326 | 327 | 7394000
42 | RPCL 210MW CCPP | 100 | 101 | 104 | 105 | 105 | 105 | 104 | 52 | 52 | 52 | 52 | 51 | 50 | 55 | 80 | 83 | 84 | 83 |  | 84 | 85 | 85 | 85 | 98 | 98 | 98 | 1881600
43 | Sutiakhali 50 MW Solar PP | [5 empty] | 0 | 2 | 8 | 12 | 24 | 36 | 18 | 26 | 28 | 25 | 13 | 9 | 1 | [8 empty] | 192250
44 | Fenchugonj CCPP Phase-1 | 43 | 43 | 43 | 43 | 43 | 43 | 43 | 43 | 43 | 43 | 43 | 43 | 43 | 43 | 43 | 43 | 43 | 43 |  | 43 | 43 | 43 | 43 | 43 | 43 | 43 | 1016000
45 | Fenchugonj CCPP Phase-2 | 40 | 40 | 40 | 40 | 40 | 40 | 40 | 40 | 40 | 40 | 40 | 40 | 39 | 40 | 40 | 39 | 39 | 39 |  | 39 | 39 | 39 | 39 | 39 | 40 | 40 | 960720
46 | Shajibazar 330 MW CCPP
47 | Shahjibazar GTPP Unit- 8 & 9 | 59 | 56 | 56 | 56 | 59 | 59 | 59 | 61 | 61 | 61 | 40 | 60 | 61 | 40 | 55 | 58 | 55 | 56 |  | 56 | 40 | 40 | 60 | 56 | 55 | 55 | 1333632
48 | Shahjibazar 86 MW PP (Shahjibazar) | 81 | 81 | 81 | 81 | 78 | 78 | 75 | 75 | 75 | 75 | 75 | 75 | 78 | 78 | 78 | 84 | 40 | 20 |  | 86 | 84 | 84 | 84 | 81 | 81 | 81 | 1822080
Shahjibazar 100 MW GTPP
49 | Shahjibazar 50MW PP (EPL)
50 | Sylhet 225 MW CCPP | 104 | 112 | 120 | 136 | 136 | 183 | 176 | 184 | 185 | 186 | 186 | 185 | 185 | 185 | 185 | 185 | 185 | 186 |  | 185 | 185 | 185 | 185 | 185 | 186 | 186 | 4520360
51 | Sylhet 20 MW GTPP | 17 | 17 | 17 | 17 | 17 | 17 | 17 | 17 | 17 | 17 | 17 | 17 | 17 | 17 | 17 | 17 | 17 | 17 |  | 17 | 17 | 17 | 17 | 17 | 17 | 17 | 403000
52 | Sylhet 50 MW PP (EPL)
53 | Sylhet 10MW PP (Desh) | 10 | 10 | 10 | 10 | 10 | 10 | 10 | 10 | 10 | 10 | 10 | 10 | 10 | 10 | 10 | 10 | 10 | 10 |  | 10 | 10 | 10 | 10 | 10 | 10 | 10 | 254520
54 | Hobiganj 11 MW PP Cofidence-E | 5 | 8 | 8 | 8 | 8 | 8 | 8 | 8 | 8 | 8 | 8 | 8 | 8 | 8 | 11 | 11 | 11 | 11 |  | 5 | 5 | 5 | 5 | 5 | 5 | 5 | 186264
55 | Fenchugonj 51 MW PP (Barakatullah) | 47 | 47 | 47 | 47 | 47 | 11 | 11 | 11 | 47 | 44 | 44 | 47 | 47 | 47 | 44 | 44 | 31 | 13 |  | 50 | 50 | 50 | 50 | 50 | 50 | 50 | 978000
56 | Shahjahanulla 25 MW PP | 16 | 16 | 16 | 16 | 16 | 16 | 16 | 16 | 16 | 16 | 16 | 16 | 16 | 16 | 16 | 16 | 16 | 16 |  | 16 | 16 | 16 | 16 | 16 | 16 | 16 | 379896
57 | Bibiana-II 341 MW CCPP (Summit) | 285 | 270 | 285 | 300 | 295 | 280 | 290 | 300 | 300 | 280 | 280 | 300 | 290 | 290 | 300 | 290 | 280 | 290 |  | 290 | 294 | 270 | 280 | 290 | 295 | 320 | 7124500
Bibiyana South 400 MW
58 | Nababganj 55 MW PP (Southern power ) | [11 empty] | 12 | 17 | 17 | 17 | 35 | 35 | 35 |  | 55 | 55 | 55 | 55 | 55 | 35 | 35 | 438988
59 | Tangail Palli Power Gen 22 MW | 6 | 6 | 6 | 6 | 6 | 6 | 6 | 6 | 6 | 6 | 6 | 6 | 6 |  |  | 2 | 6 | 6 |  | 6 | 6 | 6 | 6 | 6 | 6 | 6 | 137280
60 | Barabkunda 22 MW PP (Regent) | 12 | 12 | 12 | 12 | 12 | 12 | 12 | 12 | 12 | 12 | 12 | 12 | 12 | 12 | 12 | 12 | 12 | 12 |  | 12 | 12 | 12 | 12 | 12 | 12 | 12 | 281664
61 | Narshingdi 22 MW PP (Doreen) | 15 | 15 | 15 | 15 | 15 | 15 | 15 | 15 | 15 | 15 | 15 | 15 | 16 | 16 | 16 | 16 | 16 | 16 |  | 16 | 16 | 16 | 16 | 16 | 16 | 16 | 361764
62 | Tangail 22 MW PP (Doreen) | 17 | 17 | 17 | 17 | 17 | 17 | 17 | 17 | 17 | 17 | 17 | 17 | 17 |  | 17 | 17 | 17 | 17 |  | 17 | 17 | 17 | 17 | 16 | 16 | 16 | 358704
63 | Impoprt (Tripura) | 146 | 142 | 140 | 120 | 116 | 104 | 92 | 60 | 78 | 96 | 110 | 118 | 116 | 122 | 126 | 128 | 132 | 128 |  | 146 | 148 | 150 | 146 | 148 | 146 | 146 | 2990400
64 | Malancha, Ctg. EPZ (United) | 40 | 41 | 41 | 32 | 40 | 37 | 40 | 17 | 9 | 8 | 4 | 10 | 13 | 12 | 11 | 11 | 23 | 24 |  | 11 | 15 | 17 | 23 | 28 | 22 | 40 | 600480
65 | Feni 22 MW PP (Doreen) | 16 | 16 | 16 | 16 | 16 | 16 | 16 | 16 | 16 | 16 | 16 | 16 | 16 | 16 | 16 | 16 | 17 | 17 |  | 17 | 17 | 17 | 17 | 17 | 17 | 17 | 390708
66 | Feni 11 MW PP (Doreen) | 11 | 11 | 11 | 11 | 11 | 11 | 11 | 11 | 11 | 11 | 11 | 11 | 11 | 11 | 11 | 11 | 11 | 11 |  | 11 | 11 | 11 | 11 | 11 | 11 | 11 | 253440
67 | Jangalia 33 MW PP (Summit) | 25 | 25 | 25 | 25 | 25 | 25 | 25 | 25 | 25 | 25 | 25 | 25 | 25 | 25 | 25 | 25 | 25 | 25 |  | 25 | 25 | 25 | 25 | 25 | 25 | 25 | 596700
68 | Cumilla 25 MW PP (Summit) | 20 | 20 | 20 | 20 | 20 | 20 | 12 | 20 | 20 | 20 | 20 | 20 | 20 | 20 | 20 | 5 | 20 | 20 |  | 20 | 20 | 20 | 20 | 20 | 20 | 20 | 455720
69 | Summit Ashulia | 19 | 19 | 19 | 19 | 19 | 19 | 19 | 19 | 19 | 19 | 19 | 19 | 19 | 19 | 19 | 0 |  | 19 |  | 19 | 19 | 19 | 19 | 19 | 19 | 19 | 456000
70 | Summit Madhabdi | 25 | 25 | 25 | 25 | 25 | 25 | 25 | 25 | 25 | 22 | 22 | 24 | 22 | 22 | 22 | 22 | 22 | 22 |  | 22 | 22 | 22 | 22 | 22 | 23 | 23 | 553500
71 | Maona 33 MW PP(Summit) | 25 | 25 | 25 | 25 | 25 | 25 | 25 | 25 | 25 | 25 | 16 | 25 | 25 | 25 | 25 | 25 | 25 | 25 |  | 25 | 25 | 25 | 25 | 25 | 25 | 25 | 592800
72 | Rupganj 33 MW PP(Summit) | 33 | 33 | 33 | 33 | 33 | 33 | 33 | 33 | 33 | 33 | 33 | 33 | 32 | 31 | 31 | 31 | 31 | 31 |  | 31 | 32 | 32 | 32 | 32 | 32 | 33 | 773400
73 | Ghorashal 108 MW PP (Regent)
| Feni Lanka Power | 106 | 106 | 106 | 106 | 106 | 75 | 52 | 52 | 20 | 52 | 17 | 17 | 17 | 17 | 17 | 17 |  |  |  | 106 | 88 | 88 | 17 | 106 | 106 | 106 | 1417020
| Chowmuhani 113 MW | 9 | 9 | 9 | 9 | 9 | 9 | 9 | 9 | 9 | 9 | 9 | 9 | 9 | 8 | 9 | 9 | 9 | 9 |  | 28 | 28 | 28 | 29 | 29 | 16 | 10 | 303240
| Manikgonj 162MW PP(MPGL) | 17 | 17 | 17 | 17 | 0 |  |  |  | 17 | 17 | 17 | 50 | 54 | 54 | 54 | 54 | 54 | 35 |  | 80 | 108 | 108 | 108 | 108 | 108 | 108 | 1113120
77 | Siddhirganj 100 PP(Dutch Bangla) | 28 | 72 | 57 | 0 |  |  |  |  | 3 | 9 | 9 | 12 | 36 | 83 | 83 | 83 | 55 | 26 |  | 45 | 83 | 83 | 83 | 80 | 80 | 80 | 924480
78 | Gazipur 52 MW PP | 8 | 8 | 8 | 8 | 8 | 8 | 8 | 8 | 8 | 8 | 8 | 8 | 8 |  | 8 | 8 | 8 | 8 |  | 25 | 25 | 25 | 25 | 25 | 25 | 8 | 262560
79 | Kodda 150 MW PP | 130 | 16 | 16 | 16 | 16 | 16 | 16 | 16 | 16 | 64 | 64 | 64 | 64 | 64 | 64 | 48 | 48 | 48 |  | 145 | 145 | 145 | 145 | 145 | 145 | 32 | 1567200
80 | Jamalpur 95 MW PP(Powerpac)
81 | Jangalia 52 MW PP (Lakdanavi) | 43 | 43 | 43 | 43 | 43 | 43 | 43 | 43 | 43 | 16 | 16 | 16 | 16 | 16 | 16 | 16 | 8 | 8 |  | 43 | 43 | 43 | 43 | 43 | 43 | 43 | 782755
| Gazipur 100 MW PP | 17 | 17 | 17 | 17 | 17 | 17 | 17 | 17 | 17 | 35 | 35 | 35 | 46 | 46 | 46 | 46 | 35 | 35 |  | 100 | 100 | 88 | 88 | 88 | 88 | 17 | 954883
| Kaptai 7 MW Solar PP | [6 empty] | 0 | 0 | 0 | 2 | 3 | 1 | 0 | 1 | 1 | 0 | 0 | [9 empty] | 8398
| Jodiac Power | 17 | 17 | 17 | 17 | 17 | 17 | 17 | 17 | 17 | 17 | 17 | 17 | 17 | 17 | 17 | 17 | 17 | 17 |  | 17 | 17 | 17 | 17 | 17 | 17 | 17 | 447437
| Karnaphuli Power Ltd. | 55 | 55 | 55 | 55 | 55 | 55 | 55 | 55 | 55 | 51 | 35 | 35 | 35 | 53 | 55 | 55 | 55 | 55 |  | 55 | 55 | 55 | 55 | 55 | 55 | 55 | 1278794
82 | Madanganj 102 PP(Summit) | 25 | 74 | 56 | 17 | 7 | 0 | [5 empty] | 2 | 36 | 76 | 78 | 78 | 68 | 48 |  | 60 | 80 | 80 | 80 | 80 | 80 | 80 | 961815
83 | Pagla (DPA )
84 | B.Baria (Aggreko) 85MW
85 | Keraniganj 100 MW PP (Powerpac) | [19 empty] | 35 | 55 | 56 | 56 | 57 | 57 | 56 | 325803
86 | Meghnaghat CCPP ( Summit)
87 | Meghnaghat 100 MW(IEL) | 56 | 52 | 50 | 0 |  |  |  |  | 5 | 16 | 17 | 17 | 17 | 17 | 17 | 17 | 16 | 17 |  | 32 | 66 | 64 | 65 | 67 | 66 | 66 | 682560
| Meghnaghat 104 MW PP (OPCL) | 35 | 35 | 35 | 35 | 37 | 53 | 53 | 37 | 35 | 35 | 50 | 45 | 46 | 56 | 54 | 55 | 53 | 53 |  | 61 | 72 | 72 | 72 | 72 | 72 | 71 | 1239360
88 | Ghorashal 78.5 MW PP(MAX)
90 | Ashuganj 53MW PP (United)
91 | Juldah 100 MW Unit-1 (Acorn) | 12 | 12 | 12 | 12 | 12 | 12 | 12 | 12 | 12 | 12 | 12 | 12 | 12 | 12 | 12 | 12 | 12 | 12 |  | 12 | 12 | 12 | 12 | 25 | 25 | 12 | 282240
92 | Fenchuganj 44 MW (Energyprima) | 46 | 46 | 46 | 46 | 46 | 20 | 10 | 10 | 30 | 46 | 43 | 43 | 43 | 43 | 43 | 43 | 30 | 30 |  | 45 | 46 | 46 | 46 | 46 | 46 | 46 | 965304
93 | Ashuganj 51 MW PP (Midland) | 51 | 51 | 51 | 51 | 51 | 10 | 10 | 10 | 25 | 51 | 51 | 51 | 51 | 51 | 51 | 51 | 51 | 51 |  | 51 | 51 | 51 | 51 | 51 | 51 | 51 | 1095644
94 | Gagnagar 102 MW PP (Digital Power) | 66 | 83 | 48 | 8 | 0 |  |  |  | 16 | 16 | 16 | 24 | 74 | 91 | 91 | 97 | 25 | 25 |  | 92 | 92 | 92 | 92 | 92 | 92 | 58 | 1154016
95 | Patenga 50MW PP (Baraka) | 6 | 6 | 6 | 6 | 6 | 6 | 6 | 6 | 6 | 6 | 6 | 6 | 6 | 6 | 6 | 6 | 6 | 6 |  | 6 | 6 | 6 | 6 | 6 | 6 | 6 | 151680
96 | Chattogram 108 MW PP (ECPV) | [14 empty] | 3 | 7 | 5 | 11 |  | 12 | 12 | 12 | 12 | 12 | 12 | 0 | 91200
97 | katpotti 52 MW
98 | Bosila 108 MW PP(CLC)
99 | Madanganj-55 MW PP(Summit) | 15 | 15 | 15 | 15 | 15 | 15 | 15 | 15 | 15 | 15 | 47 | 55 | 55 | 55 | 55 | 55 | 30 | 30 |  | 30 | 30 | 30 | 30 | 30 | 30 | 30 | 752941
100 | Manikganj 55 MW PP (Northern) | [9 empty] | 17 | 35 | 35 | 35 | 35 | 35 | 35 | 35 | 35 |  | 35 | 35 | 35 | 35 | 35 |  | 0 | 445438
101 | Kushiara 163 MW CCPP (KP) | 80 | 80 | 112 | 112 | 112 | 80 | 80 | 80 | 80 | 112 | 112 | 112 | 112 | 80 | 112 | 112 | 112 | 80 |  | 112 | 80 | 80 | 80 | 112 | 112 | 112 | 2363563
102 | Sarishabari 3 MW Solar Plant | [6 empty] | 0 | 1 | 1 | 1 | 2 | 1 | 2 | 1 | 1 | 1 | 0 | 0 | [8 empty] | 10700
103 | Kamalaghat 54 MW PP(Banco Energy) | [9 empty] | 17 | 17 | 17 | 17 | 17 | 17 | 17 |  |  |  | 35 | 35 | 35 | 35 | 35 | 35 | 35 | 335160
104 | Keranigonj 300 MW PP (APR)
105 | Bramhangoan 100 MW PP (Aggreko)
106 | Mymensingh 200 MW PP (United) | 67 | 68 | 68 | 68 | 68 | 68 | 68 | 68 | 67 | 78 | 115 | 116 | 115 | 115 | 115 | 67 | 67 | 67 |  | 141 | 141 | 141 | 143 | 133 | 67 | 67 | 2116800
112 | Aurahati 100MW PP (Aggreko)
114 | Kodda 149 MW PP Unit-1 (Summit) | 36 | 35 | 34 | 35 | 34 | 34 | 34 | 37 | 96 | 104 | 111 | 132 | 132 | 132 | 53 | 53 | 53 | 57 |  | 110 | 133 | 133 | 133 | 133 | 83 | 42 | 1789920
115 | Juldah 100 MW PP Unit-3 (Acorn) | 12 | 12 | 12 | 12 | 12 | 12 | 12 | 12 | 12 | 12 | 12 | 12 | 12 | 12 | 12 | 12 | 12 | 12 |  | 12 | 12 | 12 | 12 | 18 | 25 | 12 | 322560
116 | Chandpur 200 MW (Desh energy) | 17 | 17 | 17 | 17 | 17 | 17 | 17 | 17 | 17 | 30 | 56 | 100 | 100 | 64 | 52 | 52 | 52 | 58 |  | 85 | 85 | 85 | 85 | 85 | 85 | 85 | 1248480
117 | Ashuganj 150 MW PP (Midland) | 6 | 5 | 6 | 5 | 0 |  |  |  | 5 | 5 | 5 | 5 | 5 | 5 | 5 | 5 | 6 | 5 |  | 17 | 45 | 42 | 47 | 53 | 13 | 6 | 277672
118 | Bibiyana-III 400 MW CCPP | 318 | 318 | 316 | 317 | 319 | 317 | 332 | 319 | 319 | 365 | 366 | 366 | 367 | 317 | 350 | 317 | 324 | 318 |  | 366 | 366 | 366 | 369 | 366 | 404 | 400 | 8273000
| Jamalpur 115 MW PP (United) | 18 | 18 | 18 | 18 | 18 | 19 | 19 | 19 | 19 | 18 | 37 | 37 | 37 | 37 | 37 | 18 | 18 | 18 |  | 102 | 102 | 102 | 102 | 102 | 18 | 18 | 874800
| Anwara 300 MW PP (United) | 69 | 69 | 69 | 30 | 30 | 30 | 30 | 30 | 66 | 85 | 87 | 87 | 87 | 87 | 88 | 84 | 87 | 120 |  | 288 | 294 | 300 | 300 | 124 | 69 | 68 | 2411236
| Juldah unit-2 (Acorn) | 12 | 12 | 12 | 12 | 12 | 12 | 12 | 12 | 12 | 12 | 12 | 12 | 12 | 12 | 12 | 12 | 12 | 12 |  | 12 | 12 | 12 | 12 | 25 | 25 | 12 | 321600
| Anlima Energy Ltd. | 17 | 17 | 17 | 17 | 17 | 17 | 17 | 17 | 17 | 18 | 34 | 34 | 34 | 34 | 34 | 34 | 34 | 34 |  | 34 | 34 | 34 | 34 | 34 | 34 | 34 | 668673
| Bhairob 54.5 MW | 17 | 17 | 17 | 17 | 17 | 17 | 17 | 17 | 17 | 17 | 35 | 35 | 35 | 20 | 17 | 17 | 17 | 17 |  | 17 | 17 | 17 | 17 | 17 | 17 | 17 | 499320
| Spectra Solar Plant Ltd. | [5 empty] | 0 | 4 | 10 | 22 | 14 | 23 | 23 | 32 | 28 | 17 | 10 | 5 | 2 | [8 empty] | 187174
| Chandpur 115(Doreen) | 35 | 18 | 17 | 17 | 18 | 17 | 18 | 18 | 18 | 33 | 67 | 60 | 72 | 72 | 72 | 72 | 65 | 51 |  | 72 | 115 | 115 | 113 | 114 | 113 | 100 | 1384320
| Kanchan Purbachal Power Generation Ltd. | 20 | 17 | 17 | 17 | 17 | 17 | 17 | 17 | 17 | 22 | 34 | 34 | 34 | 21 | 17 | 17 | 17 | 17 |  | 17 | 17 | 17 | 17 | 17 | 17 | 17 | 497880
| Mirsharai 150 MW (Oil) | 140 | 17 | 17 | 0 | [7 empty] | 17 | 52 | 17 | 17 | 17 |  |  |  | 34 | 34 | 34 | 34 | 140 | 140 | 140 | 777818
Mirsharai 150 MW (Gas)
| Cox's Bazar Wind | 6 | 12 | 15 | 9 | 0 | 9 | 2 | 5 | 1 | 8 | 16 | 19 | 9 | 1 | 0 | 3 | 0 | 0 |  | 1 | 0 | 2 | 2 | 2 | 4 | 9 | 127200
| Matarbari 2*600 MW (CPGCL) | 390 | 390 | 390 | 390 | 390 | 390 | 390 | 390 | 390 | 390 | 390 | 390 | 390 | 567 | 600 | 600 | 600 | 600 |  | 600 | 602 | 600 | 0 | 0 |  | 0 | 8989090
120 | Eastern Zone Total | 6849 | 6486 | 6518 | 6179 | 6154 | 6023 | 6057 | 5871 | 6073 | 6533 | 6778 | 7104 | 7277 | 7233 | 7450 | 7273 | 6920 | 6635 |  | 8283 | 8376 | 8367 | 7813 | 8026 | 7691 | 7304 | 168408808
121
122
123 | Khulna 60MW
124 | Khulna 115 MW PP (KPCL-1 & 3)
| Khulna 115 PP MW (KPCL-2) | 81 | 81 | 32 | 0 | [8 empty] | 23 | 31 | 31 | 32 | 16 | 27 |  | 62 | 74 | 77 | 80 | 96 | 96 | 96 | 862080
125 | Khulna 330 MW CCPP (GAS)
126 | Khulna 330 MW CCPP (OIL) | 121 | 121 | 120 | 120 | 120 | 120 | 121 | 121 | 121 | 120 | 120 | 122 | 122 | 122 | 122 | 122 | 122 | 122 |  | 154 | 149 | 146 | 150 | 147 | 147 | 146 | 2843636
127 | Khulna (Aggreeco) 55MW
128 | Faridpur 50 MW Peaking PP | 21 | 21 | 0 | [14 empty] | 2 |  | 30 | 45 | 38 | 19 | 21 | 21 | 21 | 190560
Khulna 225 MW CCPP
Kulna 225 MW CCPP (GAS)
129 | Rupsha 105 MW PP (Orion rupsha) | 17 | 17 | 0 | [9 empty] | 1 | 5 | 17 | 17 | 17 | 30 |  | 35 | 35 | 37 | 72 | 63 | 54 | 65 | 435840
130 | Mongla Orion 100 MW Solar PP | [6 empty] | 2 | 14 | 30 | 57 | 79 | 60 | 56 | 36 | 31 | 27 | 14 | 4 | [8 empty] | 399600
131 | Rampal 1320 MW (BIFPCL) | 321 | 324 | 326 | 323 | 321 | 324 | 324 | 324 | 320 | 322 | 322 | 324 | 322 | 321 | 321 | 322 | 322 | 334 |  | 332 | 331 | 332 | 334 | 334 | 334 | 322 | 7832727
132 | United Payra Power Ltd. | 17 | 17 | 17 | 0 | [8 empty] | 23 | 35 | 35 | 35 | 35 | 35 |  | 136 | 136 | 150 | 150 | 150 | 150 | 150 | 1114800
133 | Bhola Nutan Biddut BD LTD (GAS) | 190 | 201 | 190 | 190 | 190 | 190 | 190 | 222 | 222 | 222 | 222 | 222 | 222 | 222 | 222 | 222 | 221 | 180 |  | 220 | 220 | 220 | 220 | 220 | 220 | 220 | 5136109
Bhola Nutan Biddut BD LTD (OIL)
| Barisal 110 MW PP (Summit ) | 110 | 110 | 16 | 0 | [15 empty] | 13 | 32 | 32 | 32 | 64 | 110 | 110 | 542016
Barisal GT PP Unit-1& 2
136 | Barisal 307 MW
137 | Bhola 95 MW PP (Aggreko)
| Bhola 225 MW CCPP | 72 | 72 | 80 | 80 | 80 | 80 | 80 | 126 | 124 | 124 | 80 | 132 | 124 | 124 | 128 | 126 | 130 | 130 |  | 124 | 130 | 130 | 124 | 124 | 124 | 132 | 2680000
140 | Bhola 33 MW PP (Venture) | 30 | 29 | 29 | 27 | 26 | 24 | 22 | 18 | 18 | 18 | 19 | 19 | 21 | 22 | 20 | 18 | 19 | 26 |  | 29 | 29 | 29 | 29 | 31 | 31 | 30 | 575783
141 | Noapara 100 MW PP (Bangla Trac)
142 | Noapara 40 MW PP (Khanjahan Ali) | 16 | 8 | 0 | [16 empty] | 32 | 32 | 40 | 32 | 32 | 32 | 32 | 213375
143 | Gopalganj 100 MW Peaking PP | 38 | 6 | 0 | [16 empty] | 20 | 24 | 24 | 24 | 24 | 32 | 35 | 206464
144 | Bheramara GTPP Unit-3
145 | Madhumati 100 MW PP | 15 | 15 | 0 | [16 empty] | 15 | 15 | 15 | 15 | 15 | 15 | 15 | 135216
146 | Bheramara HVDC | 864 | 865 | 845 | 912 | 912 | 912 | 913 | 912 | 912 | 912 | 913 | 914 | 913 | 913 | 913 | 914 | 913 | 912 |  | 913 | 863 | 817 | 798 | 798 | 811 | 814 | 21170909
147 | Bheramara 410 MW CCPP
148 | Payra 1320 MW | 1244 | 1244 | 1244 | 1244 | 1244 | 1100 | 920 | 910 | 1020 | 1100 | 1120 | 1244 | 1244 | 1244 | 1244 | 1244 | 1244 | 1210 |  | 1200 | 1210 | 1220 | 1244 | 1244 | 1244 | 1244 | 30377800
149
150 | Barapukuria TPP Unit-1
151 | Barapukuria TPP Unit-2
152 | Barapukuria 275 MW TPP Unit-3 | 180 | 180 | 180 | 180 | 180 | 180 | 180 | 180 | 180 | 180 | 180 | 180 | 180 | 180 | 180 | 180 | 180 | 180 |  | 200 | 180 | 180 | 180 | 180 | 180 | 180 | 4432400
153 | Baghabari 71 MW GTPP
156 | Baghabari 100 MW GTPP
| Baghabari 50 MW Peaking PP | [19 empty] | 35 | 35 | 35 | 35 | 35 | 35 | 0 | 185476
| Sirajgonj 6.55 MW Solar | [5 empty] | 0 | 0 | 1 | 1 | 2 | 4 | 4 | 4 | 5 | 2 | 1 | 0 | 0 | [8 empty] | 26820
157 | Sirajgonj 225MW CCPP Unit-1 (Gas)
158 | Sirajgonj 225MW CCPP Unit-1(Oil)
Sirajgonj 225 MW CCPP Unit-2 (Gas)
Sirajgonj 225 MW CCPP Unit-2 (Oil)
159 | Sirajgonj 225MW CCPP Unit-3 (Gas) | 214 | 216 | 170 | 170 | 170 | 170 | 150 | 174 | 212 | 213 | 211 | 208 | 208 | 208 | 206 | 208 | 209 | 209 |  | 209 | 213 | 211 | 211 | 211 | 210 | 209 | 5102382
Sirajgonj 225MW CCPP Unit-3 (Oil)
| Sirajgonj 400 MW CCPP Unit-4 | 414 | 390 | 360 | 360 | 360 | 360 | 414 | 414 | 350 | 320 | 320 | 414 | 414 | 320 | 360 | 360 | 360 | 360 |  | 414 | 348 | 340 | 372 | 414 | 414 | 414 | 9123054
160 | Sirajgonj 400MW CCPP Unit-4 (Oil)
161 | Bera 70 MW Peaking PP | [19 empty] | 4 | 5 | 10 | 13 | 13 |  | 0 | 33853
162 | Bogra 22 MW PP (GBB)
163 | Bogura 20 MW PP (Energyprima)
164 | Ullapara 11 MW PP (Summit) | 8 | 8 | 8 | 8 | 8 | 8 | 8 | 8 | 8 | 8 | 8 | 8 | 8 | 8 | 8 | 8 | 8 | 8 |  | 8 | 8 | 8 | 8 | 8 | 8 | 8 | 188424
165 | Amnura 50 MW PP(Sinha)
166 | Katakhali 50 MW PP (Northern) | [19 empty] | 8 | 8 | 16 | 34 | 34 | 34 | 34 | 135608
167 | Katakhali 50 MW Peaking PP | 23 | 23 | 0 | [16 empty] | 27 | 35 | 38 | 15 | 23 | 30 | 30 | 188790
168 | Santahar 50 MW Peaking PP | [19 empty] | 24 | 24 | 24 | 24 | 24 | 24 | 0 | 108251
169 | Natore 52 MW PP (Rajlanka) | [19 empty] | 8 | 8 | 25 | 48 | 52 | 52 | 8 | 156893
170 | Chapainawabganj 100 MW Peaking PP | 49 | 49 | 49 | 0 | [15 empty] | 87 | 91 | 92 | 92 | 92 | 92 | 91 | 639064
171 | Baghabari 200 MW PP (Paramount)
| Bagura 113 MW PP (Confidence)-2 | 35 | 35 | 35 | 35 | 0 |  |  |  | 5 | 32 | 35 | 35 | 35 | 35 | 35 | 35 | 35 | 35 |  | 35 | 35 | 35 | 50 | 50 | 35 | 35 | 796032
172 | Confidence Power Bogura Unit-1 113 MW | 35 | 35 | 35 | 35 | 0 |  |  |  | 35 | 35 | 35 | 35 | 35 | 35 | 35 | 35 |  | 20 |  | 55 | 55 | 55 | 55 | 55 | 35 | 35 | 783456
173 | Rangpur 20 MW GTPP | [17 empty] | 0 |  | 0 | 0 | 0 | 0 | 0 | 0 | 0
175 | Saidpur 20 MW GTPP
176 | Rangpur 113 MW PP (Confidence) | 69 | 34 | 34 | 34 | 14 |  |  |  | 35 | 41 | 35 | 35 | 39 | 33 | 33 | 33 | 40 | 34 |  | 73 | 72 | 70 | 70 | 66 | 63 | 34 | 960048
177 | Sympa Solar Power 8MW | [5 empty] | 0 | 0 | 1 | 1 | 1 |  | 6 | 5 | 6 | 5 | 2 | 2 | 0 | [8 empty] | 29707
178 | Energypac Power Venture Thakurgaon Ltd. | [19 empty] | 35 | 66 | 73 | 95 | 93 | 94 | 55 | 458112
| Intraco Solar 30 MW | [6 empty] | 0 | 4 | 7 | 14 | 4 | 6 | 10 | 31 | 12 | 6 | 6 | 2 | [8 empty] | 102868
| Adani Power Jharkhanda Ltd | 1208 | 1205 | 1210 | 1210 | 1212 | 1211 | 1213 | 1167 | 1179 | 1208 | 1206 | 1257 | 1259 | 1258 | 1266 | 1261 | 1261 | 1258 |  | 1340 | 1367 | 1359 | 1359 | 1365 | 1375 | 1365 | 30178981
178 | Teesta Solar Limited | [6 empty] | 3 | 17 | 24 | 21 | 47 | 36 | 69 | 74 | 39 | 24 | 12 | 3 | [8 empty] | 318480