## Forecast
[5 empty] | Power Grid Company of Bangladesh Ltd. | [10 empty] | QF-LDC-07
|  |  | Report on Forecasted Generation & Demand of national grid on | [6 empty] | 2023-08-29 | Tuesday
|  | Date (day): | 2023-08-29 |  | Tuesday
| Probable Maximum |  | Generation : |  | (a) At Day Peak Hour : | 13425.6 | MW |  |  | (b) At Evening Peak Hour : |  | 14955 | MW
Sl. | [6 empty] | Present | Actual Generation |  | Forecasted Available Gen. on |  | Ev. Peak Gen.Shortage |  | Plants under |  | Probable
No. | Name of the Power Station |  | Fuel | Producer | Installed Capacity |  | Capacity | On | 2023-08-28 | 2023-08-29 | during | for Fuel | for plant. S/D | Shut down (date)/ |  | Start up
[8 empty] | Day Peak | Ev. Peak | Day Peak | Ev. Peak | Limitation | M/C Problem | Remarks |  | Date
[5 empty] | Unit No. X Capacity | MW | MW | MW | MW | MW | MW | MW | MW
1 | Ghorasal Repowered CCPP:Unit-3 (GT |  | Gas | PDB | 1*260 | 260 | 260 | 0 | 0 | 0 | 0 |  | 260 | Under maint.
2 | Ghorasal Repowered CCPP Unit-4 |  | Gas | PDB | 1*210 | 210 | 180 | 150 | 140 | 140 | 140 | 40 |  | Gas shortage
| Ghorasal TPP Unit-5 |  | Gas | PDB | 1*210 | 210 | 190 | 180 | 180 | 180 | 180
3 | Ghorasal 365 MW CCPP Unit-7 |  | Gas | PDB | 1*243+1*122 | 365 | 365 | 0 | 0 | 0 | 0 |  | 365 | Air Compressor problem
| Ghorashal 78.5 MW PP(MAX) |  | Gas | QRPP | 2*40 | 0 | 0 | 0 | 0 | 0 | 0 |  |  | Contract Expired
4 | Ghorashal 108 MW PP (Regent) |  | Gas | IPP | 34*3.35 | 108 | 108 | 0 | 0 | 0 | 0 | 108 |  | Gas shortage
5 | Haripur GTPP |  | Gas | SBU, PDB | 2*32 | 32 | 20 | 0 | 0 | 0 | 0 |  | 20 | Under maint.
6 | Haripur 412 MW CCPP |  | Gas | EGCB | 1*273+1*139 | 412 | 412 | 0 | 410 | 360 | 412
7 | Haripur 360 MW CCPP(HPL) |  | Gas | IPP | 1*235+1*125 | 360 | 360 | 321 | 332 | 330 | 330 | 30 |  | Gas shortage
8 | Meghnaghat 450 MW CCPP(MPL) |  | Gas | IPP | 2*150+1*150 | 450 | 450 | 450 | 450 | 450 | 450
9 | Meghnaghat 100 MW(IEL) |  | HFO | NENP | 12*8.9 | 100 | 100 | 66 | 24 | 50 | 50 | 50 |  | Fuel shortage
10 | Meghnaghat CCPP(Summit) |  | Gas | IPP | 2*110+1*110 | 335 | 335 | 0 | 0 | 0 | 0 |  | 335 | Under maint
11 | Madanganj 102 PP(Summit) |  | HFO | NENP | 6*17 | 102 | 102 | 80 | 82 | 85 | 85 |  | 17 | Fuel shortage
12 | Madanganj-55 MW PP(Summit) |  | HFO | IPP | 3*17.08+1*11.3 | 55 | 55 | 15 | 55 | 55 | 55
13 | Keraniganj 100 MW PP (Powerpac) |  | HFO | NENP | 8*13.45 | 100 | 75 | 44 | 44 | 44 | 55 | 20 |  | Fuel shortage
14 | Narshingdi 22 MW PP (Doreen) |  | Gas | SIPP, REB | 8*2.90 | 22 | 22 | 16 | 16 | 16 | 16 |  |  | Engine problem
15 | 210 MW Siddhirgonj TPP |  | Gas | PDB | 1*210 | 210 | 115 | 0 | 0 | 0 | 0 |  | 115 | Under maint.
16 | Siddhirgonj 2*120 MW GTPP |  | Gas | EGCB | 2*105 | 210 | 210 | 178 | 191 | 186 | 186 | 24 |  | Gas shortage
17 | Siddhirganj 100 PP(Dutch Bangla) |  | HFO | NENP | 12*8.9 | 100 | 100 | 57 | 55 | 50 | 62 |  | 38 | Engine problem
18 | Siddhirganj 335 MW CCPP |  | Gas | EGCB | 1*217+118 | 335 | 335 | 317 | 332 | 330 | 330
19 | Gagnagar 102 MW PP (Digital Power) |  | HFO | IPP | 12*8.924 | 102 | 102 | 25 | 83 | 48 | 92
20 | Katpotti 52 MW PP (Sinha) |  | HFO | IPP | 7*7.9 | 51 | 0 | 0 | 0 | 0 | 0 | 51 |  | Fuel shortage
21 | Kamalaghat 54 MW PP(Banco Energy) |  | HFO | IPP | 3*18 | 54 | 54 | 17 | 35 | 17 | 35 | 19 |  | Fuel shortage
22 | Kodda 150 MW PP |  | HFO | BPDB-RPCL | 9*17.06 | 149 | 149 | 48 | 145 | 64 | 149
23 | Manikganj 55 MW PP (Northern) |  | HFO | IPP | 3*19.3 | 55 | 55 | 35 | 35 | 35 | 35 | 20 |  | Fuel shortage
24 | Nababganj 55 MW PP (Southern power ) |  | HFO | IPP | 3*19.3 | 55 | 55 | 5 | 55 | 35 | 55
25 | Bosila 108 MW PP(CLC) |  | HFO | IPP | 12*8.775+1*3.5 | 108 | 0 | 0 | 0 | 0 | 0
26 | Summit Power,(Madhabdi+Ashulia) |  | Gas | SIPP,REB | 3*3.67+4*8.73 | 80 | 80 | 41 | 42 | 44 | 44 |  | 36 | Engine problem
27 | Maona 33 MW PP(Summit) |  | Gas | SIPP,REB | 4*8.73 | 33 | 33 | 25 | 25 | 25 | 25
28 | Rupganj 33 MW PP(Summit) |  | Gas | SIPP,REB | 4*8.73 | 33 | 33 | 30 | 30 | 33 | 33
29 | Gazipur 52 MW PP |  | HFO | RPCL | 6*8.9 | 52 | 52 | 8 | 25 | 8 | 25 | 27 |  | Fuel shortage
30 | Tongi 80 MW GTPP |  | Gas | PDB | 1* 105 | 105 | 105 | 0 | 0 | 0 | 0 | 105 |  | Gas shortage
31 | Kodda 300 MW PP Unit-2 (Summit) |  | HFO | IPP | 18*17.076 | 300 | 300 | 130 | 188 | 245 | 130 | 170 |  | Fuel shortage
32 | Keranigonj 300 MW PP (APR) |  | HSD | IPP | 256*1.4 | 300 | 300 | 0 | 0 | 0 | 0 |  |  | Contract Expired
| Bramhangoan 100 MW PP (Aggreko) |  | HSD | IPP | 114*0.959 | 0 | 0 | 0 | 0 | 0 | 0 |  |  | Contract Expired
33 | Aurahati 100MW PP (Aggreko) |  | HSD | IPP | 0.85*23+0.95*91 | 0 | 0 | 0 | 0 | 0 | 0 |  |  | Contract Expired
34 | Kodda 149 MW PP Unit-1 (Summit) |  | HFO | IPP | 8*18.45+8.97 | 149 | 149 | 69 | 132 | 105 | 135 |  | 14 | Engine problem
35 | Gazipur 100 MW PP |  | HFO | RPCL | 6*17.5 | 105 | 105 | 35 | 100 | 35 | 100 | 5 |  | Fuel shortage
36 | Meghnaghat 104 MW PP (OPCL) |  | HFO | IPP | 18.5*6 | 104 | 104 | 52 | 53 | 35 | 70 | 34 |  | Fuel shortage
37 | Manikgonj 162MW PP(MPGL) |  | HFO | IPP | 9*18 | 162 | 162 | 54 | 108 | 54 | 108 |  |  | Fuel shortage
38 | Spectra Solar Plant Ltd. |  | Solar | IPP | 35 | 35 | 35 | 26 | 0 | 35 | 0
39 | Kanchan Purbachal Power Generation Ltd. |  | HFO | IPP | 18.4*3 | 55 | 55 | 17 | 17 | 17 | 17 | 38 |  | Fuel shortage
| Dhaka area Total |  |  |  |  | 6063 | 5722 | 2491 | 3384 | 3111 | 3404 | 741 | 1200
40 | Chattogram TPP-1 |  | Gas | PDB | 1*210 | 210 | 180 | 118 | 115 | 110 | 110 |  | 70
| Chattogram TPP-2 |  | Gas | PDB | 1*210 | 210 | 180 | 0 | 0 | 0 | 0 |  | 180 | Under maint
41 | Raozan 25 MW PP |  | HFO | RPCL | 3*8.9 | 25 | 25 | 8 | 17 | 8 | 25
42 | Teknaf 20MW PP (Solartech) |  | Solar | IPP | 20 | 20 | 20 | 19 | 0 | 20 | 0
43 | Patenga 50MW PP (Baraka) |  | HFO | IPP | 8*6.98 | 50 | 50 | 6 | 50 | 6 | 50
44 | Karnaphuli Hydro PP Unit-1,2,3,4, 5 |  | Hydro | PDB | 2*40+3*50 | 230 | 230 | 201 | 203 | 204 | 204
45 | Sikalbaha 225MW CCPP |  | Gas/HSD | PDB | 1*150+1*75 | 225 | 225 | 199 | 193 | 192 | 212
46 | Sikalbaha Peaking GT |  | Gas/HSD | PDB | 1*150 | 150 | 150 | 0 | 0 | 0 | 0 |  | 150 | Under maint
47 | Sikalbaha 105 MW PP (Baraka Sikalbaha) |  | HFO | IPP | 6*17.5 | 105 | 105 | 51 | 51 | 51 | 51 | 54 |  | Fuel shortage
48 | Hathazari 100 MW peaking PP |  | HFO | PDB | 11*8.9 | 98 | 98 | 48 | 64 | 34 | 75 | 23 |  | Fuel shortage
49 | Dohazari -Kalaish 100 MW Peaking |  | HFO | PDB | 6*17 | 102 | 102 | 0 | 16 | 16 | 16 | 86 |  | Fuel shortage
50 | Juldah 100 MW Unit-1 (Acorn) |  | HFO | NENP | 8*13.45 | 100 | 100 | 12 | 12 | 12 | 12 | 88 |  | Fuel shortage
51 | Juldah 100 MW PP Unit-3 (Acorn) |  | HFO | IPP | 8*13.5 | 100 | 100 | 12 | 12 | 12 | 12 | 88 |  | Fuel shortage
52 | Barabkunda 22 MW PP (Regent) |  | Gas | SIPP, PDB | 8*2.90 | 22 | 22 | 13 | 14 | 14 | 14 | 8 |  | Gas shortage
* | Malancha, Ctg. EPZ (United) |  | Gas |  | 5*8.73+3*9.34 |  | 0 | 8 | 24 | 5 | 25
53 | Chattogram 108 MW PP (ECPV) |  | HFO | IPP | 16*7 | 108 | 108 | 0 | 12 | 0 | 12 | 96 |  | Fuel shortage
54 | Kaptai 7 MW Solar PP |  | Solar | PDB | 7.4 MW | 7 | 7 | 4 | 0 | 5 | 0
55 | Anwara 300 MW PP (United) |  | HFO | IPP | 17*17+24 | 300 | 300 | 70 | 262 | 65 | 270
56 | Jodiac Power |  | HFO | IPP | 3*18.55+1*3.6 | 54 | 54 | 17 | 17 | 17 | 17 | 37 |  | Fuel shortage
57 | Karnaphuli Power Ltd. |  | HFO | IPP | 18.415*6+6.5 | 110 | 110 | 55 | 55 | 55 | 55 | 55 |  | Fuel shortage
58 | Juldah unit-2 (Acorn) |  | HFO | IPP | 8*13.6 | 100 | 100 | 12 | 12 | 12 | 12 | 88 |  | Fuel shortage
59 | Anlima Energy Ltd. |  | HFO | IPP | 6*21.2 | 116 | 116 | 34 | 51 | 34 | 51 | 65 |  | Fuel shortage
60 | Mirsharai 150 MW |  | Gas/HFO | BPDB-RPCL | 18.5*9 | 163 | 163 | 0 | 70 | 17 | 141 | 22
| SS Power I |  | Coal | SS Power | 0 | 0 | 0 | 0 | 0 | 0 | 0 |  |  | On test.
| Cox's Bazar Wind |  | Wind | IPP | 66 | 0 | 0 | 0 | 0 | 10 | 10 |  |  | On test.
| Matarbari 2*600 MW (CPGCL) |  | Coal | CPGCL | 0 | 0 | 0 | 0 | 280 | 280 | 280 |  |  | On test.
| Chattogram area Total |  |  |  |  | 2605 | 2545 | 887 | 1530 | 1179 | 1654 | 710 | 400
| Ashuganj TPP Unit- 3 |  | Gas | APSCL | 1*150 | 0 | 0 | 0 | 0 | 0 | 0 |  |  | Contract Expired
| Ashuganj TPP Unit- 4 |  | Gas | APSCL | 1*150 | 0 | 0 | 0 | 0 | 0 | 0 |  |  | Contract Expired
| Ashuganj TPP Unit- 5 |  | Gas | APSCL | 1*150 | 0 | 0 | 0 | 0 | 0 | 0 |  |  | Contract Expired
61 | Ashuganj 225 MW CCPP |  | Gas | APSCL | 1*142+1*75 | 221 | 221 | 163 | 189 | 200 | 205 | 16 |  | Gas shortage
62 | Ashuganj 450 MW CCPP(North) |  | Gas | APSCL | 1*360 | 360 | 360 | 290 | 290 | 280 | 280 | 80 |  | Gas shortage
63 | Ashuganj 450 MW CCPP(South) |  | Gas | APSCL | 1*360 | 360 | 360 | 240 | 240 | 240 | 240 | 120 |  | Gas shortage
64 | Ashuganj 420 MW CCPP(East) |  | Gas | APSCL | 284*1+116*1 | 400 | 400 | 250 | 250 | 250 | 250 | 150 |  | Gas shortage
65 | Ashuganj 50 MW PP |  | Gas | APSCL | 14*3.968 | 53 | 45 | 10 | 10 | 0 | 0 | 45 |  | Gas shortage
66 | Ashuganj 55 MW PP (Precision) |  | Gas | QRPP | 15*4 | 55 | 0 | 0 | 0 | 0 | 0 |  |  | Contract Expired
67 | Ashuganj 195 MW PP (APSCL-United) |  | Gas | IPP | 20*9.73+1*16 | 195 | 195 | 0 | 0 | 0 | 0 | 195 |  | Gas shortage
68 | Ashuganj 51 MW PP (Midland) |  | Gas | IPP | 6*9.34 | 51 | 51 | 51 | 51 | 51 | 51
69 | Ashuganj 150 MW PP (Midland) |  | HFO | IPP | 23*7.015 | 150 | 150 | 5 | 45 | 12 | 50 | 100 |  | Fuel shortage
70 | Titas 50 MW Peaking PP |  | HFO | PDB | 6*8.92 | 52 | 52 | 20 | 39 | 47 | 47
71 | Chandpur 150 MW CCPP |  | Gas | PDB | 1*106+1*57 | 163 | 163 | 0 | 0 | 0 | 0 |  | 163 | Under Maint.
72 | Chandpur 200 MW (Desh energy) |  | HFO | IPP | 12*18.4 | 200 | 200 | 51 | 87 | 50 | 85 | 115 |  | Fuel shortage
73 | Feni 22 MW PP (Doreen) |  | Gas | SIPP, PDB | 8*2.90 | 22 | 22 | 9 | 17 | 16 | 16 |  | 6 | Engine problem
74 | Feni 11 MW PP (Doreen) |  | Gas | SIPP, REB | 4*2.90 | 11 | 11 | 11 | 11 | 11 | 11
** | Impoprt (Tripura) |  |  | Imported power | 0 | 160 | 160 | 140 | 158 | 148 | 164
75 | Jangalia 33 MW PP (Summit) |  | Gas | SIPP, PDB | 4*8.73 | 33 | 33 | 25 | 33 | 33 | 33 |  | 0 | Engine problem
76 | Jangalia 52 MW PP (Lakdanavi) |  | HFO | IPP | 6*8.92 | 52 | 52 | 43 | 43 | 43 | 43 | 9 |  | Fuel shortage
77 | Cumilla 25 MW PP (Summit) |  | Gas | SIPP, REB | 3*3.67+2*6.97 | 25 | 25 | 20 | 20 | 20 | 20 |  | 5 | Engine problem
| Daudkandi 200 MW PP (B.Trac) |  | HSD | IPP | 154*1.4 | 0 | 0 | 0 | 0 | 0 | 0 |  |  | Contract Expired
78 | Feni Lanka Power |  | HFO | IPP | 7*18.415+1*9.78 | 114 | 114 | 106 | 106 | 106 | 106 |  | 8 | Engine problem
79 | Chowmuhani 113 MW |  | HFO | IPP | 12*9.78+2*3.1 | 113 | 113 | 9 | 29 | 9 | 29 | 84 |  | Fuel shortage
80 | Bhairob 54.5 MW |  | HFO | IPP | 3*18.2 | 54 | 54 | 17 | 17 | 17 | 17 |  | 37 | Engine problem
81 | Chandpur 115(Doreen) |  | HFO | IPP | 4*18.5+2*22.5 | 115 | 115 | 54 | 95 | 72 | 115
| Cumilla Area Total |  |  |  |  | 2959 | 2896 | 1514 | 1730 | 1605 | 1762 | 914 | 219
82 | RPCL 210MW CCPP |  | Gas | IPP | 4*35+1*70 | 210 | 202 | 65 | 83 | 50 | 90 | 112 |  | Gas shortage
83 | Tangail 22 MW PP (Doreen) |  | Gas | SIPP, PDB | 8*2.90 | 22 | 22 | 16 | 16 | 16 | 16 |  | 6 | Engine problem
84 | Jamalpur 95 MW PP(Powerpac) |  | HFO | IPP | 12*8.924 | 95 | 0 | 0 | 0 | 0 | 0
85 | Sarishabari 3 MW Solar Plant |  | Solar | IPP | 1*3 | 3 | 3 | 2 | 0 | 1.6 | 0
86 | Mymensingh 200 MW PP (United) |  | HFO | IPP | 9.78*21 | 200 | 200 | 115 | 153 | 115 | 152 | 48 |  | Fuel shortage
87 | Jamalpur 115 MW PP (United) |  | HFO | IPP | 9.78*12 | 115 | 115 | 37 | 94 | 38 | 102 | 13 |  | Fuel shortage
88 | Sutiakhali 50 MW Solar PP |  | Solar | IPP | 50 | 50 | 50 | 24 | 0 | 50 | 0
89 | Tangail Palli Power Gen 22 MW |  | HFO | IPP | 4*6.7 | 22 | 22 | 6 | 6 | 6 | 6 | 16 |  | Fuel shortage
| Mymensingh Area Total |  |  |  |  | 717 | 614 | 265 | 352 | 276.6 | 366 | 112 | 6
90 | Fenchugonj CCPP Phase-1 |  | Gas | PDB | 2*32+1*33 | 97 | 70 | 43 | 43 | 43 | 43 |  | 27 | Machine problem.
91 | Fenchugonj CCPP Phase-2 |  | Gas | PDB | 2*35+1*35 | 104 | 90 | 39 | 40 | 40 | 40 |  | 50 | Machine problem
92 | Kushiara 163 MW CCPP (KP) |  | Gas | IPP | 1*109+1*54 | 163 | 163 | 112 | 112 | 112 | 112 |  | 51 | ST Under maint.
93 | Shajibazar 330 MW CCPP |  | Gas | PDB | 3*110 | 330 | 330 | 0 | 0 | 0 | 0 |  | 330 | Under maint.
94 | Fenchugonj 51 MW PP (Barakatullah) |  | Gas | RPP | 19*2.90 | 51 | 51 | 47 | 50 | 50 | 50
95 | Fenchuganj 44 MW (Energyprima) |  | Gas | NENP | 12*3.3+5*2 | 50 | 50 | 40 | 41 | 42 | 42
96 | Hobiganj 11 MW PP Cofidence-E |  | Gas | SIPP, REB | 4*2.90 | 11 | 11 | 11 | 5 | 5 | 11
97 | Shahjibazar GTPP Unit- 8 & 9 |  | Gas | PDB | 2*35 | 70 | 66 | 57 | 61 | 60 | 60 |  | 6
98 | Shahjibazar 86 MW PP (Shahjibazar) |  | Gas | RPP | 32*2.90 | 86 | 86 | 72 | 84 | 86 | 86
99 | Shahjibazar 100 MW GTPP |  | Gas | PDB | 1*100 | 100 | 100 | 0 | 0 | 0 | 0 |  | 100 | Under maint.
100 | Sylhet 225 MW CCPP |  | Gas | PDB | 1*142+1*89 | 231 | 231 | 187 | 186 | 186 | 186
101 | Sylhet 20 MW GTPP |  | Gas | PDB | 1*20 | 20 | 20 | 17 | 17 | 17 | 17
| Sylhet 50 MW PP (EPL) |  | Gas | NENP | 27*2 | 0 | 0 | 0 | 0 | 0 | 0 |  |  | Contract Expired
102 | Shahjahanulla 25 MW PP |  | Gas | SIPP, REB | 3*9.34 | 25 | 25 | 16 | 16 | 16 | 16
103 | Bibiana-II 341 MW CCPP (Summit) |  | Gas | IPP | 1*222+1*119 | 341 | 341 | 305 | 280 | 300 | 300 |  |  | FGMO
104 | Bibiyana-III 400 MW CCPP |  | Gas | PDB | 285*1+134*1 | 400 | 400 | 405 | 368 | 385 | 400
105 | Sylhet 10MW PP (Desh) |  | Gas | RPP | 6*1.95 | 10 | 10 | 10 | 10 | 10 | 10
106 | Bibiyana South 400 MW |  | Gas | PDB | 400 MW | 383 | 383 | 0 | 0 | 0 | 0 |  | 383 | Under maint.
| Sylhet Area Total |  |  |  |  | 2472 | 2427 | 1361 | 1313 | 1352 | 1373 | 0 | 947
107 | Bheramara GTPP Unit-3 |  | HSD | PDB | 1*20 | 20 | 16 | 0 | 0 | 0 | 0 | 16 |  | Fuel conservation
** | Bheramara (HVDC ) |  | 0 | Imported power | 2*500 | 1000 | 1000 | 924 | 794 | 930 | 930
108 | Khulna 115 PP MW (KPCL-2) |  | HFO | NENP | 7*17 | 115 | 115 | 77 | 80 | 52 | 98 |  | 17 | Engine problem
109 | Faridpur 50 MW Peaking PP |  | HFO | PDB | 8*6.89 | 54 | 54 | 0 | 35 | 25 | 45 |  | 9 | Engine problem
110 | Khulna 225 MW CCPP |  | HSD | NWPGCL | 1*150+1*75 | 230 | 230 | 0 | 0 | 0 | 0 | 230 |  | Fuel shortage
111 | Gopalganj 100 MW Peaking PP |  | HFO | PDB | 16*6.98 | 109 | 109 | 0 | 52 | 40 | 52 | 57 |  | Fuel shortage
112 | Bheramara 410 MW CCPP |  | Gas | NWPGCL | 1*278+1*132 | 410 | 410 | 0 | 0 | 0 | 0 | 410 |  | Gas shortage
113 | Noapara 40 MW PP (Khanjahan Ali) |  | HFO | NENP | 5*8.5 | 40 | 40 | 8 | 24 | 8 | 32 | 8 |  | Fuel shortage
| Noapara 100 MW PP (Bangla Trac) |  | HSD | IPP | 70*1.4 | 0 | 0 | 0 | 0 | 0 | 0
114 | Rupsha 105 MW PP (Orion rupsha) |  | HFO | IPP | 6*18.445 | 105 | 105 | 39 | 72 | 53 | 75 | 30 |  | Fuel shortage
115 | Madhumati 100 MW PP |  | HFO | NWPGCL | 6*18 | 105 | 105 | 15 | 15 | 15 | 15 | 90 |  | Fuel shortage
116 | Mongla Orion 100 MW Solar PP |  | Solar | IPP | 100 | 100 | 100 | 65 | 0 | 100 | 0
117 | Khulna 330 MW CCPP (OIL) |  | Gas/HSD | BPDB | 1*220+1*110 | 220 | 220 | 156 | 121 | 120 | 120
118 | Rampal 1320 MW (BIFPCL) |  | Coal | NTPC&BPDB | 660*2 | 617 | 617 | 321 | 400 | 400 | 400 | 217 |  | Coal shortage
| Kulna 225 MW CCPP (GAS) |  | Gas | NWPGCL | 0 | 0 | 0 | 0 | 0 | 0 | 0 |  |  | On test.
| Khulna Area Total |  |  |  |  | 3125 | 3121 | 1605 | 1593 | 1743 | 1767 | 1058 | 26
119 | Barisal 110 MW PP (Summit ) |  | HFO | IPP | 7*17.076 | 110 | 110 | 32 | 110 | 48 | 110
120 | Bhola 33 MW PP (Venture) |  | Gas | NENP | 1*34.50 | 40 | 40 | 22 | 29 | 20 | 30 |  | 10 | Engine problem
121 | Bhola 225 MW CCPP |  | Gas | PDB | 2*63+1*68 | 194 | 194 | 126 | 124 | 132 | 132 |  | 62 | Machine problem
| Bhola 95 MW PP (Aggreko) |  | Gas | QRPP | 96*1.10 | 0 | 0 | 0 | 0 | 0 | 0 |  |  | Contract Expired |  | From 18-3-2022
122 | Payra 1320 MW |  | Coal | BCPCL | 2*622 | 1244 | 1244 | 1244 | 1210 | 1220 | 1220
123 | Bhola Nutan Biddut BD LTD |  | Gas | IPP | 220 | 220 | 220 | 180 | 220 | 220 | 220
124 | United Payra Power Ltd. |  | HFO | IPP | 8*18.5+1*9.5 | 150 | 150 | 35 | 150 | 35 | 150
125 | Barisal 307 MW |  | Coal | IPP | 307*1 | 307 | 307 | 0 | 0 | 0 | 0 | 307 |  | Coal shortage
| Barisal Area Total |  |  |  |  | 2265 | 2265 | 1639 | 1843 | 1675 | 1862 | 307 | 72
126 | Baghabari 71 MW GTPP |  | Gas | PDB | 1*71 | 71 | 71 | 0 | 0 | 0 | 0 | 71 |  | Gas shortage
| Baghabari 100 MW GTPP |  | Gas | PDB | 1*100 | 100 | 100 | 0 | 0 | 0 | 0 | 100 |  | Gas shortage
127 | Baghabari 50 MW Peaking PP |  | HFO | PDB | 6*8.9 | 52 | 52 | 0 | 35 | 0 | 35 | 17 |  | Fuel shortage
128 | Bera 70 MW Peaking PP |  | HFO | PDB | 9*8.29 | 71 | 71 | 0 | 0 | 0 | 20 |  | 51 | Engine problem
129 | Amnura 50 MW PP(Sinha) |  | HFO | NENP | 7*7.79 | 50 | 28 | 14 | 28 | 28 | 28 | 28 |  | Fuel shortage
130 | Katakhali 50 MW PP (Northern) |  | HFO | QRPP | 6*8.9 | 50 | 50 | 34 | 42 | 42 | 42 | 8 |  | Fuel shortage
131 | Katakhali 50 MW Peaking PP |  | HFO | PDB | 6*8.7 | 50 | 50 | 14 | 39 | 30 | 40 | 10 |  | Fuel shortage
132 | Sirajgonj 225MW CCPP Unit-1 |  | Gas/HSD | NWPGCL | 1*150+1*75 | 210 | 210 | 0 | 0 | 0 | 0 | 210 |  | Gas shortage
133 | Sirajgonj 225MW CCPP Unit-2 |  | Gas/HSD | NWPGCL | 1*150+1*75 | 220 | 220 | 0 | 0 | 0 | 0 | 220 |  | Fuel shortage
134 | Sirajgonj 225MW CCPP Unit-3 |  | Gas/HSD | NWPGCL | 1*141 | 220 | 220 | 207 | 210 | 210 | 210 | 10
135 | Sirajgonj 400 MW CCPP Unit-4 |  | Gas/HSD | SNWPGCL | 1*282+1*132 | 414 | 414 | 414 | 350 | 350 | 414
136 | Santahar 50 MW Peaking PP |  | HFO | PDB | 6*8.7 | 50 | 50 | 0 | 24 | 0 | 24 | 26 |  | Fuel shortage
| Bogra 22 MW PP (GBB) |  | Gas | RPP | 6*4 | 22 | 0 | 0 | 0 | 0 | 0 |  |  | Contract Expired
| Bogura 20 MW PP (Energyprima) |  | Gas | NENP | 5*3.3+5*2 | 0 | 0 | 0 | 0 | 0 | 0 |  |  | Contract Expired
137 | Ullapara 11 MW PP (Summit) |  | Gas | SIPP, REB | 4*2.90 | 11 | 11 | 8 | 8 | 8 | 8 |  | 3 | Engine problem
138 | Natore 52 MW PP (Rajlanka) |  | HFO | IPP | 6*8.92 | 52 | 52 | 8 | 52 | 8 | 52
139 | Chapainawabganj 100 MW Peaking PP |  | HFO | PDB | 12*8.924 | 104 | 104 | 48 | 90 | 50 | 92 | 12 |  | Engine problem
140 | Baghabari 200 MW PP (Paramount) |  | HSD | IPP | 135*1.6 | 200 | 200 | 0 | 0 | 0 | 0
141 | Bagura 113 MW PP (Confidence)-2 |  | HFO | IPP | 6*18.55+7.2 | 113 | 113 | 35 | 35 | 35 | 50 | 63 |  | Fuel shortage
142 | Confidence Power Bogura Unit-1 113 MW |  | HFO | IPP | 6*18.55 | 113 | 113 | 35 | 55 | 35 | 55 | 58 |  | Fuel shortage
143 | Sirajgonj 6.55 MW Solar |  | Solar | NWPGCL | 1*6 | 6 | 6 | 5 | 0 | 6 | 0
| Adani Power Jharkhanda Ltd |  | Coal | Imported power | 748*2 | 1496 | 1496 | 914 | 1312 | 1300 | 1367
| Rajshahi Area Total |  |  |  |  | 3675 | 3631 | 1736 | 2280 | 2102 | 2437 | 833 | 54
144 | Barapukuria TPP Unit-1 |  | Coal | PDB | 1*125 | 125 | 85 | 0 | 0 | 0 | 0 | 85 |  | Under maint
| Barapukuria TPP Unit-2 |  | Coal | PDB | 1*125 | 125 | 85 | 0 | 0 | 0 | 0 |  | 85 | Under maint
145 | Barapukuria 275 MW TPP Unit-3 |  | Coal | PDB | 1*275 | 274 | 274 | 180 | 180 | 180 | 180
146 | Rangpur 20 MW GTPP |  | HSD | PDB | 1*20 | 20 | 20 | 0 | 0 | 0 | 0 | 20
147 | Saidpur 20 MW GTPP |  | HSD | PDB | 1*20 | 20 | 20 | 0 | 0 | 0 | 0 | 20
148 | Rangpur 113 MW PP (Confidence) |  | HFO | IPP | 9*6.984+7*7.015+3.15*2 | 113 | 113 | 27 | 48 | 34 | 56 | 57 |  | Fuel shortage
149 | Sympa Solar Power 8MW |  | Solar | IPP | 8 MW | 8 | 8 | 0 | 0 | 8 | 0
150 | Energypac Power Venture Thakurgaon Ltd. |  | HFO | IPP | 115 | 115 | 115 | 0 | 94 | 0 | 94 |  |  | Fuel shortage
151 | Intraco Solar 30 MW |  | Solar | IPP | 1*30 | 30 | 30 | 24 | 0 | 30 | 0
152 | Teesta Solar Limited |  | Solar | BPCL | 16*12.5 | 200 | 200 | 89 | 0 | 130 | 0
| Rangpur Area Total |  |  |  |  | 1030 | 950 | 320 | 322 | 382 | 330 | 182 | 85
| Total |  |  |  |  | 24911 | 24171 | 11818 | 14347 | 13425.6 | 14955 | 4857 | 3009
A. |  | 2023-08-28 | (Yesterday) |  |  |  |  | Monday
1 | Highest Generation : |  |  | 14347 | MW at | 20:00 | hrs | 11 Evening Peak Hour : | [5 empty] | 20:00 | hrs.
2 | Minimum Generation : |  |  | 11070 | MW at | 7:00 | hrs | 12 Max. Demand (Generation end) at evening peak hour : | [5 empty] | 14550 | MW
3 | Day peak Generation : |  |  | 11818 | MW at | 12:00 | hrs | 13 Max. Demand (Substation end) at evening peak hour : | [5 empty] | 13939.92 | MW
4 | Evening peak Generation : |  |  | 14347 | MW at | 20:00 | hrs | 14 Load Shed (Substation end) at evening peak hour : | [5 empty] | 194 | MW
5 | Total Energy Generation : |  | 300.52 | MKWHr | By Solar | 1.9511 | MKWHr
| By Gas : | 139.7265 | MKWHr |  | By Oil: | 55.4401 | MKWHr | 15. Area wise Demand (S/S end), Supply (S/S end) & | [5 empty] | 16. Hourly Load Shed during
| By Coal : | 73.8388 | MKWHr |  | By Hydro: | 4.808 | MKWHr | Load Shed (S/S end) at Evening peak hour in MW : | [5 empty] | Evening Peak hours :
[5 empty] | By Wind: | 0.04608 | MKWHr | Area | Demand | Supply |  | Loadshed |  | Time |  | Loadshed
6 | Generation Shortfall : |  | For Fuel Limitation = |  |  | 4857 | MW | Dhaka | 4953.82 | 4938.82 |  | 15 |  | 18:00 |  | 0
|  |  | For Plants S/D or M/C prob = |  |  | 3009 | MW | Chittagong | 1338.5 | 1338.5 |  | 0 |  | 19:00 |  | 213.92
|  |  | Total = |  |  | 7866 | MW | Khulna | 1790.6 | 1790.6 |  | 0 |  | 19:30 |  | 175.72
7 | Total Gas Supplied : |  |  | 1084.36 | MMCFD |  |  | Rajshahi | 1503.2 | 1398.2 |  | 105 |  | 20:00 |  | 193.865
8 | Fuel Cost : | i) Gas : | Taka | 157228297.356 | ii) Oil : | Taka | 678212974.37 | Comilla | 1278 | 1278 |  | 0 |  | 21:00 |  | 191
|  | iii) Coal : | Taka | 614136882 | Total | Taka | 1449578153.726 | Mymensingh | 1152 | 1102 |  | 50 |  | 22:00 |  | 212.965
9 | Power flow through E-W Interconnectors : |  |  |  | i) Energy | 0 | MKWHr. | Sylhet | 541 | 541 |  | 0 |  | 23:00 |  | 529.07
| ii) During Peak Demand : |  |  | 704 | MW (E to W) at | 20:00 | hrs | Barisal | 422.8 | 422.8 |  | 0 |  | 24:00 |  | 1009.435
| iii) Maximum : |  |  | 680 | MW at | 21:00 | hrs | Rangpur | 960 | 936 |  | 24
10 | Maximum Temperature in Dhaka was |  |  |  | 34.7°C |  |  | Total | 13939.92 | 13745.92 |  | 194
B. |  | 2023-08-29 | (Today) |  |  |  | Tuesday |  |  | Probable max. temperature in Dhaka |  |  | 34.7° C
Forecast
1 | Maximum Demand* Evening (Generation end) |  |  |  | 15200 | MW |  | 6 Total Load Shed forecast (Substation end) : |  |  |  |  | 226 | MW
2 | Maximum Generation (Generation end) |  |  |  | 14955 | MW |  | 7 Area wise Load Shed forecast (Substation end) :
3 | Maximum Demand* Day (Generation end) |  |  |  | 13200 | MW
4 | Reserve(Generation end) |  |  |  | - | MW |  | Dhaka | Chittagong | Khulna | Rajshahi | Comilla | Mymensingh | Sylhet | Barisal | Rangpur
5 | Total Energy Generation |  |  |  | 318.3874 | MKWHr |  | MW | MW | MW | MW | MW | MW | MW | MW | MW
6 | Actual Minimum Generation up to 8:00 hrs. |  |  |  | 11711 | MW at | 8:00 | 70 | 30 | 30 | 25 | 20 | 20 | 11 | 5 | 15
* Import Through HVDC C/B Interconnector : |  |  |  |  | i) Energy | 21.3542 | MKWHr. | ii) HVDC Flow at Peak Time |  | 794 | MW at | 20:00 | hrs.
* Import Through Comilla C/B Interconnector : |  |  |  |  | i) Energy | 3.3552 | MKWHr. | iii) Maximum HVDC Flow : |  | 928 | MW at | 4:00 | hrs.
*Cost for HVDC, Tripura & Solar energy is not usually included in the total fuel cost.
Water Level of Kaptai Lake at 06:00 hr (ft): |  |  |  |  | (a) Yesterday : | 103.45 |  | (b) Today: | 103.9 |  | (c) Rule Curve: |  | 97.68
.
|  |  |  | Sub Divisional Engineer | [6 empty] | Executive Engineer
|  |  |  | Network Operation Division | [6 empty] | Network Operation Division

## YesterdayGen
2023-08-28 | [21 empty] | BR
Plant Name | Ghorasal TPP (Unit-1&2) | Ghorasal Repowered CCPP:Unit-3 (GT | Ghorasal Repowered CCPP Unit-4 | Ghorasal TPP Unit-5 | Ghorasal 365 MW CCPP Unit-7 | Ghorashal 108 MW PP (Regent) | Ghorashal 78.5 MW PP(MAX) | Haripur 412 MW CCPP | Haripur 360 MW CCPP(HPL) | Plant Removed | Haripur GTPP | Meghnaghat 450 MW CCPP(MPL) | Meghnaghat CCPP(Summit) | Meghnaghat 100 MW(IEL) | Madanganj 102 PP(Summit) | Madanganj-55 MW PP(Summit) | Siddhirganj 335 MW CCPP | 210 MW Siddhirgonj TPP | Siddhirgonj 2*120 MW GTPP | Siddhirganj 100 PP(Dutch Bangla) | Gagnagar 102 MW PP (Digital Power) | Kodda 150 MW PP | Keraniganj 100 MW PP (Powerpac) | Bosila 108 MW PP(CLC) | Pagla (DPA ) | Katpotti 52 MW PP (Sinha) | Kamalaghat 54 MW PP(Banco Energy) | Manikganj 55 MW PP (Northern) | Nababganj 55 MW PP (Southern power ) | Narshingdi 22 MW PP (Doreen) | Summit Ashulia | Summit Madhabdi | Maona 33 MW PP(Summit) | Rupganj 33 MW PP(Summit) | Gazipur 52 MW PP | Tongi 80 MW GTPP | Karnaphuli Hydro PP Unit-1, 2 & 3 | Karnaphuli Hydro PP Unit-4 & 5 | Chattogram TPP-1 | Chattogram TPP-2 | Raozan 25 MW PP | Sikalbaha 225MW CCPP (Gas) | Sikalbaha 225MW CCPP(Oil) | Sikalbaha 150MW GTPP | Sikalbaha 150MW GTPP(Oil) | Plant Removed | Tangail Palli Power Gen 22 MW | Hathazari 100 MW peaking PP | Dohazari -Kalaish 100 MW Peaking | Juldah 100 MW Unit-1 (Acorn) | Chattogram 108 MW PP (ECPV) | Patenga 50MW PP (Baraka) | Barabkunda 22 MW PP (Regent) | Malancha, Ctg. EPZ (United) | Ashuganj TPP Unit- 3 | Ashuganj TPP Unit- 4 | Ashuganj TPP Unit- 5 | Ashuganj 450 MW CCPP(North) | Ashuganj 450 MW CCPP(South) | Ashuganj 225 MW CCPP | Ashuganj 195 MW PP (APSCL-United) | Chandpur 150 MW CCPP | Ashuganj 50 MW PP | Ashuganj 55 MW PP (Precision) | Ashuganj 53MW PP (United) | Ashuganj 51 MW PP (Midland) | B.Baria (Aggreko) 85MW | Titas 50 MW Peaking PP | Jangalia 52 MW PP (Lakdanavi) | Feni 22 MW PP (Doreen) | Feni 11 MW PP (Doreen) | Jangalia 33 MW PP (Summit) | Cumilla 25 MW PP (Summit) | Impoprt (Tripura) | RPCL 210MW CCPP | Jamalpur 95 MW PP(Powerpac) | Tangail 22 MW PP (Doreen) | Sarishabari 3 MW Solar Plant | Fenchugonj CCPP Phase-1 | Fenchugonj CCPP Phase-2 | Fenchugonj 51 MW PP (Barakatullah) | Fenchuganj 44 MW (Energyprima) | Kushiara 163 MW CCPP (KP) | Shajibazar 330 MW CCPP | Shahjibazar GTPP Unit- 8 & 9 | Shahjibazar 86 MW PP (Shahjibazar) | Shahjibazar 50MW PP (EPL) | Sylhet 225 MW CCPP | Sylhet 20 MW GTPP | Sylhet 50 MW PP (EPL) | Sylhet 10MW PP (Desh) | Bibiana-II 341 MW CCPP (Summit) | Shahjahanulla 25 MW PP | Hobiganj 11 MW PP Cofidence-E | Daudkandi 200 MW PP (B.Trac) | Kodda 300 MW PP Unit-2 (Summit) | Keranigonj 300 MW PP (APR) | Bramhangoan 100 MW PP (Aggreko) | Mymensingh 200 MW PP (United) | Aurahati 100MW PP (Aggreko) | Kodda 149 MW PP Unit-1 (Summit) | Teknaf 20MW PP (Solartech) | Juldah 100 MW PP Unit-3 (Acorn) | Chandpur 200 MW (Desh energy) | Ashuganj 150 MW PP (Midland) | Bibiyana-III 400 MW CCPP | Jamalpur 115 MW PP (United) | Gazipur 100 MW PP | Sikalbaha 105 MW PP (Baraka Sikalbaha) | Kaptai 7 MW Solar PP | Anwara 300 MW PP (United) | Jodiac Power | Karnaphuli Power Ltd. | Feni Lanka Power | Chowmuhani 113 MW | Juldah unit-2 (Acorn) | Bibiyana South 400 MW | Meghnaghat 104 MW PP (OPCL) | Sutiakhali 50 MW Solar PP | Manikgonj 162MW PP(MPGL) | Anlima Energy Ltd. | Shahjibazar 100 MW GTPP | Bhairob 54.5 MW | Spectra Solar Plant Ltd. | Chandpur 115(Doreen) | Kanchan Purbachal Power Generation Ltd. | Ashuganj 420 MW CCPP(East) | Mirsharai 150 MW (Oil) | Mirsharai 150 MW (Gas) | SS Power I | Cox's Bazar Wind | Matarbari 2*600 MW (CPGCL) | EasternBlank | Bheramara (HVDC ) | Bheramara GTPP Unit-3 | Bheramara 410 MW CCPP | Khulna 115 MW PP (KPCL-1 & 3) | Khulna 115 PP MW (KPCL-2) | Khulna 225 MW CCPP | Khulna 60MW | Khulna (Aggreeco) 55MW | Faridpur 50 MW Peaking PP | Gopalganj 100 MW Peaking PP | Noapara 40 MW PP (Khanjahan Ali) | Bhola 225 MW CCPP | Bhola 33 MW PP (Venture) | Barisal 110 MW PP (Summit ) | Barisal GT PP Unit-1& 2 | Baghabari 100 MW GTPP | Baghabari 71 MW GTPP | Baghabari 50 MW Peaking PP | Bera 70 MW Peaking PP | Chapainawabganj 100 MW Peaking PP | Amnura 50 MW PP(Sinha) | Katakhali 50 MW PP (Northern) | Katakhali 50 MW Peaking PP | Natore 52 MW PP (Rajlanka) | Santahar 50 MW Peaking PP | Bogra 22 MW PP (GBB) | Bogura 20 MW PP (Energyprima) | Ullapara 11 MW PP (Summit) | Barapukuria TPP Unit-1 | Barapukuria TPP Unit-2 | Barapukuria 275 MW TPP Unit-3 | Rangpur 20 MW GTPP | Saidpur 20 MW GTPP | Sirajgonj 225MW CCPP Unit-1 (Gas) | Sirajgonj 225MW CCPP Unit-1(Oil) | Sirajgonj 225 MW CCPP Unit-2 (Gas) | Sirajgonj 225 MW CCPP Unit-2 (Oil) | Bhola 95 MW PP (Aggreko) | Noapara 100 MW PP (Bangla Trac) | Sirajgonj 225MW CCPP Unit-3 (Gas) | Sirajgonj 225MW CCPP Unit-3 (Oil) | Sirajgonj 400 MW CCPP Unit-4 | Rupsha 105 MW PP (Orion rupsha) | Baghabari 200 MW PP (Paramount) | Bagura 113 MW PP (Confidence)-2 | Madhumati 100 MW PP | Rangpur 113 MW PP (Confidence) | Sirajgonj 400MW CCPP Unit-4 (Oil) | Sympa Solar Power 8MW | Confidence Power Bogura Unit-1 113 MW | Payra 1320 MW | Bhola Nutan Biddut BD LTD (GAS) | Bhola Nutan Biddut BD LTD (OIL) | United Payra Power Ltd. | Sirajgonj 6.55 MW Solar | Mongla Orion 100 MW Solar PP | Energypac Power Venture Thakurgaon Ltd. | Khulna 330 MW CCPP (OIL) | Khulna 330 MW CCPP (GAS) | Rampal 1320 MW (BIFPCL) | Intraco Solar 30 MW | Barisal 307 MW | Adani Power Jharkhanda Ltd | Teesta Solar Limited | Kulna 225 MW CCPP (GAS) | WesternBlank | Eastern Grid Total | Western Grid Total | Total (MW) | Gas (Public) | HVDC | Gas (Private) | HSD (Private) | HFO (Private) | Coal | Hydro | HSD (Public) | HFO (Public) | Tripura | Solar | Wind | Shortage | Water Level
1:00 | 0 | 0 | 160 | 180 | 0 | 0 | 0 | 411 | 327 |  | 0 | 450 | 0 | 66 | 72 | 15 | 328 | 0 | 194 | 70 | 25 | 32 | 52 | 0 | 0 | 0 | 0 | 0 | 0 | 16 | 19 | 23 | 25 | 33 | 8 | 0 | 128 | 75 | 119 | 0 | 8 | 205 | 0 | 0 | 0 |  | 6 | 42 | 16 | 12 | 0 | 6 | 12 | 40 | 0 | 0 | 0 | 300 | 240 | 170 | 0 | 0 | 10 | 0 | 0 | 51 | 0 | 23 | 43 | 17 | 11 | 25 | 20 | 138 | 98 | 0 | 16 | 0 | 43 | 40 | 50 | 46 | 112 | 0 | 56 | 78 | 0 | 186 | 17 | 0 | 10 | 290 | 16 | 11 | 0 | 67 | 0 | 0 | 67 | 0 | 35 | 0 | 12 | 85 | 6 | 400 | 18 | 17 | 17 | 0 | 70 | 17 | 55 | 106 | 9 | 12 | 0 | 41 | 0 | 17 | 17 | 0 | 17 | 0 | 34 | 17 | 250 | 17 | 0 | 0 | 9 | 0 |  | 871 | 0 | 0 | 0 | 96 | 0 | 0 | 0 | 10 | 34 | 8 | 126 | 29 | 110 | 0 | 0 | 0 | 0 | 0 | 92 | 0 | 34 | 23 | 8 | 0 | 0 | 0 | 8 | 0 | 0 | 180 | 0 | 0 | 0 | 0 | 0 | 0 | 0 | 0 | 212 | 0 | 414 | 72 | 0 | 35 | 15 | 34 | 0 | 0 | 35 | 1244 | 220 | 0 | 35 | 0 | 0 | 0 | 146 | 0 | 322 | 0 | 0 | 1355 | 0 | 0 |  | 6704 | 5768 | 12472 | 3997 | 871 | 2117 | 0 | 1601 | 3101 | 203 | 146 | 289 | 138 | 0 | 9 | 647.49 | 103.3
2:00 | 0 | 0 | 160 | 180 | 0 | 0 | 0 | 417 | 332 |  | 0 | 450 | 0 | 66 | 80 | 15 | 329 | 0 | 192 | 41 | 25 | 16 | 49 | 0 | 0 | 0 | 0 | 0 | 0 | 16 | 19 | 23 | 25 | 33 | 8 | 0 | 128 | 75 | 117 | 0 | 8 | 205 | 0 | 0 | 0 |  | 6 | 42 | 16 | 12 | 0 | 6 | 12 | 40 | 0 | 0 | 0 | 300 | 240 | 185 | 0 | 0 | 10 | 0 | 0 | 51 | 0 | 23 | 38 | 17 | 11 | 25 | 20 | 134 | 101 | 0 | 16 | 0 | 43 | 40 | 50 | 46 | 112 | 0 | 56 | 78 | 0 | 185 | 17 | 0 | 10 | 270 | 16 | 11 | 0 | 67 | 0 | 0 | 67 | 0 | 33 | 0 | 12 | 36 | 5 | 367 | 18 | 17 | 31 | 0 | 70 | 17 | 55 | 106 | 9 | 12 | 0 | 35 | 0 | 17 | 17 | 0 | 17 | 0 | 17 | 17 | 240 | 17 | 0 | 0 | 5 | 0 |  | 872 | 0 | 0 | 0 | 96 | 0 | 0 | 0 | 10 | 34 | 8 | 126 | 29 | 110 | 0 | 0 | 0 | 0 | 0 | 0 | 0 | 34 | 23 | 8 | 0 | 0 | 0 | 8 | 0 | 0 | 180 | 0 | 0 | 0 | 0 | 0 | 0 | 0 | 0 | 213 | 0 | 380 | 36 | 0 | 35 | 15 | 34 | 0 | 0 | 35 | 1244 | 220 | 0 | 35 | 0 | 0 | 0 | 146 | 0 | 323 | 0 | 0 | 1369 | 0 | 0 |  | 6552 | 5623 | 12175 | 3975 | 872 | 2068 | 0 | 1475 | 3116 | 203 | 146 | 181 | 134 | 0 | 5 | 596.875 | 103.33
3:00 | 0 | 0 | 160 | 180 | 0 | 0 | 0 | 417 | 332 |  | 0 | 450 | 0 | 67 | 80 | 15 | 328 | 0 | 193 | 41 | 25 | 16 | 57 | 0 | 0 | 0 | 0 | 0 | 0 | 16 | 19 | 23 | 25 | 33 | 8 | 0 | 128 | 75 | 118 | 0 | 8 | 206 | 0 | 0 | 0 |  | 6 | 42 | 16 | 12 | 0 | 6 | 12 | 40 | 0 | 0 | 0 | 300 | 240 | 191 | 0 | 0 | 10 | 0 | 0 | 51 | 0 | 23 | 43 | 17 | 11 | 25 | 20 | 132 | 103 | 0 | 16 | 0 | 43 | 40 | 50 | 46 | 112 | 0 | 56 | 78 | 0 | 186 | 17 | 0 | 10 | 270 | 16 | 11 | 0 | 67 | 0 | 0 | 67 | 0 | 35 | 0 | 12 | 17 | 6 | 367 | 18 | 17 | 34 | 0 | 69 | 17 | 55 | 106 | 9 | 12 | 0 | 35 | 0 | 17 | 17 | 0 | 17 | 0 | 18 | 17 | 240 | 17 | 0 | 0 | 2 | 0 |  | 856 | 0 | 0 | 0 | 96 | 0 | 0 | 0 | 10 | 34 | 8 | 124 | 28 | 110 | 0 | 0 | 0 | 0 | 0 | 0 | 0 | 34 | 23 | 8 | 0 | 0 | 0 | 8 | 0 | 0 | 180 | 0 | 0 | 0 | 0 | 0 | 0 | 0 | 0 | 214 | 0 | 380 | 36 | 0 | 35 | 15 | 34 | 0 | 0 | 35 | 1244 | 220 | 0 | 35 | 0 | 0 | 0 | 146 | 0 | 321 | 0 | 0 | 1365 | 0 | 0 |  | 6559 | 5599 | 12158 | 3985 | 856 | 2067 | 0 | 1476 | 3110 | 203 | 146 | 181 | 132 | 0 | 2 | 517.61 | 103.36
4:00 | 0 | 0 | 130 | 180 | 0 | 0 | 0 | 416 | 332 |  | 0 | 450 | 0 | 66 | 80 | 15 | 328 | 0 | 152 | 41 | 25 | 16 | 0 | 0 | 0 | 0 | 0 | 0 | 0 | 16 | 19 | 23 | 25 | 33 | 8 | 0 | 128 | 75 | 118 | 0 | 8 | 205 | 0 | 0 | 0 |  | 6 | 41 | 16 | 12 | 0 | 6 | 12 | 40 | 0 | 0 | 0 | 300 | 240 | 193 | 0 | 0 | 10 | 0 | 0 | 51 | 0 | 23 | 43 | 17 | 11 | 25 | 20 | 132 | 102 | 0 | 16 | 0 | 43 | 40 | 50 | 46 | 80 | 0 | 56 | 78 | 0 | 186 | 17 | 0 | 10 | 260 | 16 | 11 | 0 | 65 | 0 | 0 | 67 | 0 | 35 | 0 | 12 | 17 | 6 | 342 | 18 | 17 | 34 | 0 | 69 | 17 | 55 | 106 | 9 | 12 | 0 | 35 | 0 | 17 | 17 | 0 | 17 | 0 | 17 | 17 | 240 | 17 | 0 | 0 | 2 | 0 |  | 928 | 0 | 0 | 0 | 96 | 0 | 0 | 0 | 0 | 34 | 8 | 130 | 27 | 80 | 0 | 0 | 0 | 0 | 0 | 0 | 0 | 8 | 0 | 8 | 0 | 0 | 0 | 8 | 0 | 0 | 180 | 0 | 0 | 0 | 0 | 0 | 0 | 0 | 0 | 214 | 0 | 380 | 36 | 0 | 35 | 15 | 34 | 0 | 0 | 35 | 1244 | 220 | 0 | 35 | 0 | 0 | 0 | 122 | 0 | 325 | 0 | 0 | 1312 | 0 | 0 |  | 6358 | 5514 | 11872 | 3894 | 928 | 2024 | 0 | 1359 | 3061 | 203 | 122 | 147 | 132 | 0 | 2 | 265.49 | 103.39
5:00 | 0 | 0 | 160 | 180 | 0 | 0 | 0 | 412 | 332 |  | 0 | 450 | 0 | 65 | 50 | 15 | 327 | 0 | 151 | 19 | 25 | 16 | 0 | 0 | 0 | 0 | 0 | 0 | 0 | 16 | 19 | 23 | 25 | 33 | 8 | 0 | 128 | 75 | 120 | 0 | 0 | 204 | 0 | 0 | 0 |  | 6 | 41 | 16 | 12 | 0 | 6 | 12 | 40 | 0 | 0 | 0 | 300 | 240 | 204 | 0 | 0 | 10 | 0 | 0 | 51 | 0 | 23 | 43 | 17 | 11 | 25 | 20 | 130 | 102 | 0 | 16 | 0 | 43 | 40 | 50 | 46 | 80 | 0 | 56 | 75 | 0 | 186 | 17 | 0 | 10 | 300 | 16 | 11 | 0 | 65 | 0 | 0 | 67 | 0 | 35 | 0 | 12 | 17 | 6 | 366 | 18 | 17 | 34 | 0 | 70 | 17 | 55 | 106 | 9 | 12 | 0 | 35 | 0 | 17 | 17 | 0 | 17 | 0 | 18 | 17 | 240 | 17 | 0 | 0 | 6 | 0 |  | 927 | 0 | 0 | 0 | 79 | 0 | 0 | 0 | 0 | 0 | 8 | 132 | 27 | 48 | 0 | 0 | 0 | 0 | 0 | 0 | 0 | 8 | 0 | 8 | 0 | 0 | 0 | 8 | 0 | 0 | 180 | 0 | 0 | 0 | 0 | 0 | 0 | 0 | 0 | 212 | 0 | 380 | 36 | 0 | 35 | 15 | 34 | 0 | 0 | 35 | 1244 | 220 | 0 | 35 | 0 | 0 | 0 | 121 | 0 | 322 | 0 | 0 | 1223 | 0 | 0 |  | 6398 | 5337 | 11735 | 3954 | 927 | 2061 | 0 | 1251 | 2969 | 203 | 121 | 113 | 130 | 0 | 6 | 157.575 | 103.42
6:00 | 0 | 0 | 160 | 180 | 0 | 0 | 0 | 413 | 332 |  | 0 | 450 | 0 | 65 | 34 | 15 | 329 | 0 | 151 | 8 | 25 | 16 | 0 | 0 | 0 | 0 | 0 | 0 | 0 | 16 | 19 | 23 | 25 | 33 | 8 | 0 | 128 | 75 | 115 | 0 | 0 | 205 | 0 | 0 | 0 |  | 6 | 41 | 16 | 12 | 0 | 6 | 12 | 39 | 0 | 0 | 0 | 340 | 250 | 183 | 0 | 0 | 10 | 0 | 0 | 51 | 0 | 23 | 43 | 17 | 11 | 25 | 20 | 122 | 107 | 0 | 16 | 0 | 43 | 40 | 50 | 46 | 80 | 0 | 56 | 75 | 0 | 186 | 17 | 0 | 10 | 290 | 16 | 11 | 0 | 65 | 0 | 0 | 67 | 0 | 35 | 0 | 12 | 17 | 5 | 366 | 18 | 17 | 22 | 0 | 70 | 17 | 55 | 106 | 9 | 12 | 0 | 48 | 1 | 17 | 17 | 0 | 17 | 0 | 18 | 17 | 240 | 17 | 0 | 0 | 4 | 0 |  | 926 | 0 | 0 | 0 | 79 | 0 | 0 | 0 | 0 | 0 | 8 | 124 | 25 | 48 | 0 | 0 | 0 | 0 | 0 | 0 | 0 | 8 | 0 | 8 | 0 | 0 | 0 | 8 | 0 | 0 | 180 | 0 | 0 | 0 | 0 | 0 | 0 | 0 | 0 | 213 | 0 | 380 | 36 | 0 | 35 | 15 | 34 | 0 | 0 | 35 | 1244 | 220 | 0 | 35 | 0 | 1 | 0 | 121 | 0 | 329 | 0 | 0 | 940 | 2 | 0 |  | 6384 | 5054 | 11438 | 3980 | 926 | 2048 | 0 | 1224 | 2693 | 203 | 121 | 113 | 122 | 4 | 4 | 106.96 | 103.45
7:00 | 0 | 0 | 160 | 180 | 0 | 0 | 0 | 410 | 302 |  | 0 | 400 | 0 | 27 | 21 | 15 | 280 | 0 | 125 | 8 | 8 | 16 | 0 | 0 | 0 | 0 | 0 | 0 | 0 | 16 | 19 | 23 | 25 | 33 | 8 | 0 | 128 | 75 | 120 | 0 | 0 | 205 | 0 | 0 | 0 |  | 6 | 42 | 16 | 12 | 0 | 6 | 12 | 39 | 0 | 0 | 0 | 280 | 240 | 148 | 0 | 0 | 10 | 0 | 0 | 51 | 0 | 22 | 43 | 0 | 11 | 25 | 20 | 118 | 93 | 0 | 16 | 0 | 43 | 40 | 50 | 46 | 80 | 0 | 59 | 75 | 0 | 186 | 17 | 0 | 10 | 300 | 16 | 11 | 0 | 30 | 0 | 0 | 67 | 0 | 34 | 0 | 12 | 17 | 5 | 366 | 18 | 17 | 34 | 1 | 70 | 17 | 48 | 106 | 9 | 12 | 0 | 53 | 5 | 17 | 17 | 0 | 17 | 4 | 17 | 17 | 290 | 17 | 0 | 0 | 2 | 0 |  | 926 | 0 | 0 | 0 | 32 | 0 | 0 | 0 | 0 | 0 | 8 | 130 | 23 | 16 | 0 | 0 | 0 | 0 | 0 | 0 | 0 | 8 | 0 | 8 | 0 | 0 | 0 | 8 | 0 | 0 | 180 | 0 | 0 | 0 | 0 | 0 | 0 | 0 | 0 | 212 | 0 | 414 | 36 | 0 | 35 | 15 | 34 | 0 | 0 | 35 | 1244 | 220 | 0 | 35 | 0 | 10 | 0 | 120 | 0 | 324 | 4 | 0 | 909 | 18 | 0 |  | 6066 | 5004 | 11070 | 3829 | 926 | 2010 | 0 | 1050 | 2657 | 203 | 120 | 113 | 118 | 42 | 2 | 162.35 | 103.48
8:00 | 0 | 0 | 160 | 180 | 0 | 0 | 0 | 407 | 332 |  | 0 | 420 | 0 | 9 | 17 | 15 | 332 | 0 | 194 | 26 | 25 | 16 | 19 | 0 | 0 | 0 | 0 | 0 | 0 | 16 | 19 | 23 | 25 | 33 | 8 | 0 | 129 | 75 | 118 | 0 | 1 | 204 | 0 | 0 | 0 |  | 6 | 42 | 16 | 12 | 0 | 6 | 12 | 13 | 0 | 0 | 0 | 280 | 240 | 168 | 0 | 0 | 10 | 0 | 0 | 51 | 0 | 15 | 43 | 0 | 11 | 25 | 20 | 104 | 68 | 0 | 16 | 1 | 43 | 40 | 50 | 47 | 112 | 0 | 59 | 72 | 0 | 186 | 17 | 0 | 10 | 310 | 16 | 11 | 0 | 35 | 0 | 0 | 67 | 0 | 36 | 5 | 12 | 17 | 5 | 367 | 18 | 17 | 34 | 1 | 70 | 17 | 52 | 106 | 9 | 12 | 0 | 37 | 13 | 17 | 17 | 0 | 17 | 10 | 18 | 17 | 250 | 17 | 0 | 0 | 0 | 0 |  | 923 | 0 | 0 | 0 | 52 | 0 | 0 | 0 | 0 | 0 | 8 | 130 | 20 | 16 | 0 | 0 | 0 | 0 | 0 | 0 | 0 | 34 | 0 | 24 | 0 | 0 | 0 | 8 | 0 | 0 | 180 | 0 | 0 | 0 | 0 | 0 | 0 | 0 | 0 | 212 | 0 | 414 | 36 | 0 | 35 | 15 | 33 | 0 | 1 | 35 | 1244 | 220 | 0 | 35 | 1 | 22 | 0 | 120 | 0 | 324 | 8 | 0 | 913 | 41 | 0 |  | 6228 | 5104 | 11332 | 3900 | 923 | 2071 | 0 | 1140 | 2661 | 204 | 120 | 106 | 104 | 103 | 0 | 131.79 | 103.5
9:00 | 0 | 0 | 150 | 180 | 0 | 0 | 0 | 0 | 332 |  | 0 | 450 | 0 | 24 | 36 | 15 | 323 | 0 | 99 | 41 | 25 | 16 | 51 | 0 | 0 | 0 | 0 | 0 | 0 | 16 | 19 | 23 | 25 | 30 | 8 | 0 | 129 | 75 | 117 | 0 | 8 | 200 | 0 | 0 | 0 |  | 6 | 48 | 16 | 12 | 0 | 6 | 12 | 8 | 0 | 0 | 0 | 280 | 240 | 174 | 0 | 0 | 10 | 0 | 0 | 51 | 0 | 15 | 43 | 0 | 11 | 25 | 20 | 118 | 68 | 0 | 16 | 1 | 43 | 40 | 47 | 47 | 112 | 0 | 58 | 69 | 0 | 185 | 17 | 0 | 10 | 310 | 16 | 11 | 0 | 80 | 0 | 0 | 66 | 0 | 61 | 13 | 12 | 17 | 6 | 413 | 18 | 17 | 34 | 2 | 70 | 17 | 55 | 106 | 9 | 12 | 0 | 34 | 29 | 17 | 17 | 0 | 17 | 11 | 17 | 17 | 250 | 17 | 0 | 0 | 0 | 0 |  | 924 | 0 | 0 | 0 | 80 | 0 | 0 | 0 | 0 | 0 | 8 | 130 | 19 | 16 | 0 | 0 | 0 | 0 | 0 | 0 | 0 | 34 | 0 | 52 | 0 | 0 | 0 | 8 | 0 | 0 | 200 | 0 | 0 | 0 | 0 | 0 | 0 | 0 | 0 | 210 | 0 | 414 | 36 | 0 | 35 | 15 | 34 | 0 | 0 | 35 | 1230 | 220 | 0 | 35 | 2 | 8 | 0 | 187 | 0 | 324 | 17 | 0 | 913 | 80 | 0 |  | 5971 | 5266 | 11237 | 3419 | 924 | 2089 | 0 | 1354 | 2667 | 204 | 187 | 112 | 118 | 163 | 0 | 222.515 | 103.51
10:00 | 0 | 0 | 150 | 180 | 0 | 0 | 0 | 0 | 332 |  | 0 | 450 | 0 | 64 | 68 | 15 | 326 | 0 | 184 | 17 | 25 | 48 | 54 | 0 | 0 | 0 | 17 | 17 | 0 | 10 | 19 | 15 | 25 | 30 | 8 | 0 | 128 | 75 | 117 | 0 | 8 | 196 | 0 | 0 | 0 |  | 6 | 48 | 6 | 12 | 0 | 6 | 12 | 7 | 0 | 0 | 0 | 290 | 240 | 179 | 0 | 0 | 10 | 0 | 0 | 51 | 0 | 23 | 43 | 0 | 11 | 25 | 20 | 128 | 68 | 0 | 16 | 2 | 43 | 39 | 47 | 44 | 112 | 0 | 58 | 66 | 0 | 186 | 17 | 0 | 10 | 320 | 16 | 11 | 0 | 130 | 0 | 0 | 67 | 0 | 78 | 16 | 12 | 44 | 6 | 406 | 18 | 35 | 51 | 3 | 70 | 17 | 55 | 106 | 9 | 12 | 0 | 34 | 36 | 17 | 18 | 0 | 17 | 27 | 28 | 17 | 250 | 17 | 0 | 0 | 0 | 0 |  | 924 | 0 | 0 | 0 | 80 | 0 | 0 | 0 | 0 | 0 | 8 | 124 | 20 | 16 | 0 | 0 | 0 | 0 | 0 | 0 | 0 | 34 | 0 | 52 | 0 | 0 | 0 | 8 | 0 | 0 | 180 | 0 | 0 | 0 | 0 | 0 | 0 | 0 | 0 | 209 | 0 | 414 | 36 | 0 | 35 | 15 | 34 | 0 | 0 | 35 | 1210 | 220 | 0 | 35 | 4 | 21 | 0 | 185 | 0 | 323 | 26 | 0 | 914 | 96 | 0 |  | 6346 | 5258 | 11604 | 3490 | 924 | 2093 | 0 | 1581 | 2627 | 203 | 185 | 142 | 128 | 231 | 0 | 234.93 | 103.52
11:00 | 0 | 0 | 150 | 180 | 0 | 0 | 0 | 0 | 332 |  | 0 | 450 | 0 | 68 | 72 | 15 | 327 | 0 | 119 | 46 | 25 | 48 | 48 | 0 | 0 | 0 | 17 | 35 | 0 | 0 | 19 | 15 | 25 | 30 | 8 | 0 | 127 | 75 | 120 | 0 | 8 | 204 | 0 | 0 | 0 |  | 6 | 48 | 16 | 12 | 0 | 6 | 12 | 5 | 0 | 0 | 0 | 290 | 240 | 163 | 0 | 0 | 10 | 0 | 0 | 51 | 0 | 23 | 43 | 9 | 11 | 25 | 20 | 134 | 68 | 0 | 16 | 1 | 43 | 39 | 47 | 40 | 112 | 0 | 59 | 69 | 0 | 186 | 17 | 0 | 9 | 300 | 16 | 11 | 0 | 130 | 0 | 0 | 114 | 0 | 70 | 19 | 12 | 63 | 8 | 368 | 37 | 35 | 51 | 4 | 70 | 17 | 55 | 106 | 9 | 12 | 0 | 41 | 27 | 54 | 34 | 0 | 17 | 26 | 57 | 17 | 250 | 17 | 0 | 0 | 0 | 0 |  | 924 | 0 | 0 | 0 | 78 | 0 | 0 | 0 | 0 | 0 | 8 | 124 | 22 | 32 | 0 | 0 | 0 | 0 | 0 | 0 | 0 | 34 | 0 | 8 | 0 | 0 | 0 | 8 | 0 | 0 | 180 | 0 | 0 | 0 | 0 | 0 | 0 | 0 | 0 | 208 | 0 | 414 | 36 | 0 | 35 | 15 | 20 | 0 | 0 | 35 | 1220 | 220 | 0 | 35 | 4 | 74 | 0 | 185 | 0 | 322 | 29 | 0 | 912 | 84 | 0 |  | 6440 | 5266 | 11706 | 3382 | 924 | 2071 | 0 | 1754 | 2634 | 202 | 185 | 152 | 134 | 268 | 0 | 710.52 | 103.53
12:00 | 0 | 0 | 150 | 180 | 0 | 0 | 0 | 0 | 321 |  | 0 | 450 | 0 | 66 | 80 | 15 | 317 | 0 | 178 | 57 | 25 | 48 | 44 | 0 | 0 | 0 | 17 | 35 | 5 | 16 | 19 | 22 | 25 | 30 | 8 | 0 | 126 | 75 | 118 | 0 | 8 | 199 | 0 | 0 | 0 |  | 6 | 48 | 0 | 12 | 0 | 6 | 13 | 8 | 0 | 0 | 0 | 290 | 240 | 163 | 0 | 0 | 10 | 0 | 0 | 51 | 0 | 20 | 43 | 9 | 11 | 25 | 20 | 140 | 65 | 0 | 16 | 2 | 43 | 39 | 47 | 40 | 112 | 0 | 57 | 72 | 0 | 187 | 17 | 0 | 10 | 305 | 16 | 11 | 0 | 130 | 0 | 0 | 115 | 0 | 69 | 19 | 12 | 51 | 5 | 405 | 37 | 35 | 51 | 4 | 70 | 17 | 55 | 106 | 9 | 12 | 0 | 52 | 24 | 54 | 34 | 0 | 17 | 26 | 54 | 17 | 250 | 0 | 0 | 0 | 0 | 0 |  | 924 | 0 | 0 | 0 | 77 | 0 | 0 | 0 | 0 | 0 | 8 | 126 | 22 | 32 | 0 | 0 | 0 | 0 | 0 | 48 | 14 | 34 | 14 | 8 | 0 | 0 | 0 | 8 | 0 | 0 | 180 | 0 | 0 | 0 | 0 | 0 | 0 | 0 | 0 | 207 | 0 | 414 | 39 | 0 | 35 | 15 | 27 | 0 | 0 | 35 | 1244 | 180 | 0 | 35 | 5 | 65 | 0 | 156 | 0 | 321 | 24 | 0 | 914 | 89 | 0 |  | 6518 | 5300 | 11818 | 3482 | 924 | 2032 | 0 | 1788 | 2659 | 201 | 156 | 178 | 140 | 258 | 0 | 746.81 | 103.54
13:00 | 0 | 0 | 140 | 180 | 0 | 0 | 0 | 0 | 319 |  | 0 | 450 | 0 | 66 | 80 | 15 | 319 | 0 | 186 | 64 | 41 | 48 | 44 | 0 | 0 | 0 | 30 | 35 | 17 | 16 | 19 | 21 | 25 | 30 | 8 | 0 | 126 | 75 | 118 | 0 | 8 | 202 | 0 | 0 | 0 |  | 6 | 48 | 16 | 12 | 0 | 6 | 13 | 12 | 0 | 0 | 0 | 290 | 240 | 162 | 0 | 0 | 10 | 0 | 0 | 51 | 0 | 23 | 43 | 15 | 11 | 27 | 8 | 146 | 65 | 0 | 16 | 2 | 43 | 39 | 47 | 40 | 112 | 0 | 60 | 77 | 0 | 187 | 17 | 0 | 10 | 300 | 16 | 11 | 0 | 130 | 0 | 0 | 116 | 0 | 69 | 12 | 12 | 51 | 5 | 367 | 37 | 35 | 51 | 3 | 70 | 17 | 55 | 106 | 9 | 12 | 0 | 47 | 50 | 54 | 34 | 0 | 17 | 23 | 72 | 17 | 250 | 0 | 0 | 0 | 1 | 0 |  | 924 | 0 | 0 | 0 | 45 | 0 | 0 | 0 | 2 | 20 | 8 | 124 | 11 | 32 | 0 | 0 | 0 | 0 | 0 | 47 | 21 | 34 | 32 | 8 | 0 | 0 | 0 | 8 | 0 | 0 | 180 | 0 | 0 | 0 | 0 | 0 | 0 | 0 | 0 | 207 | 0 | 414 | 54 | 0 | 35 | 32 | 33 | 0 | 4 | 35 | 1244 | 180 | 0 | 35 | 3 | 60 | 0 | 122 | 0 | 322 | 16 | 0 | 1210 | 106 | 0 |  | 6585 | 5608 | 12193 | 3442 | 924 | 2023 | 0 | 1863 | 2956 | 201 | 122 | 236 | 146 | 279 | 1 | 675.185 | 103.55
14:00 | 0 | 0 | 140 | 180 | 0 | 0 | 0 | 0 | 332 |  | 0 | 450 | 0 | 67 | 70 | 15 | 321 | 0 | 184 | 64 | 41 | 82 | 44 | 0 | 0 | 0 | 35 | 35 | 17 | 16 | 19 | 21 | 25 | 30 | 8 | 0 | 126 | 75 | 119 | 0 | 8 | 198 | 0 | 0 | 0 |  | 6 | 54 | 16 | 12 | 0 | 6 | 14 | 9 | 0 | 0 | 0 | 290 | 240 | 173 | 0 | 0 | 10 | 0 | 0 | 51 | 0 | 23 | 43 | 15 | 11 | 25 | 20 | 156 | 62 | 0 | 16 | 2 | 43 | 39 | 50 | 40 | 112 | 0 | 60 | 77 | 0 | 186 | 17 | 0 | 10 | 290 | 16 | 11 | 0 | 130 | 0 | 0 | 119 | 0 | 58 | 17 | 12 | 51 | 5 | 367 | 37 | 35 | 51 | 4 | 70 | 17 | 55 | 106 | 19 | 12 | 0 | 49 | 15 | 54 | 34 | 0 | 17 | 27 | 86 | 17 | 250 | 0 | 0 | 0 | 7 | 0 |  | 926 | 0 | 0 | 0 | 48 | 0 | 0 | 0 | 7 | 20 | 8 | 124 | 17 | 32 | 0 | 0 | 0 | 0 | 0 | 47 | 28 | 34 | 32 | 8 | 0 | 0 | 0 | 8 | 0 | 0 | 180 | 0 | 0 | 0 | 0 | 0 | 0 | 0 | 0 | 180 | 0 | 370 | 54 | 0 | 35 | 15 | 36 | 0 | 3 | 35 | 1244 | 220 | 0 | 35 | 4 | 26 | 0 | 125 | 0 | 320 | 19 | 0 | 1210 | 102 | 0 |  | 6648 | 5552 | 12200 | 3430 | 926 | 2028 | 0 | 1873 | 2954 | 201 | 125 | 281 | 156 | 219 | 7 | 764 | 103.53
15:00 | 0 | 0 | 136 | 180 | 0 | 0 | 0 | 24 | 332 |  | 0 | 450 | 0 | 46 | 65 | 15 | 317 | 0 | 188 | 66 | 41 | 82 | 44 | 0 | 0 | 0 | 35 | 35 | 17 | 0 | 19 | 21 | 25 | 16 | 8 | 0 | 127 | 75 | 115 | 0 | 8 | 196 | 0 | 0 | 0 |  | 6 | 53 | 16 | 12 | 4 | 6 | 14 | 7 | 0 | 0 | 0 | 290 | 240 | 182 | 0 | 0 | 10 | 0 | 0 | 51 | 0 | 22 | 43 | 16 | 11 | 25 | 20 | 158 | 64 | 0 | 16 | 2 | 43 | 40 | 50 | 40 | 112 | 0 | 61 | 76 | 0 | 186 | 17 | 0 | 10 | 290 | 16 | 5 | 0 | 163 | 0 | 0 | 120 | 0 | 51 | 12 | 12 | 51 | 6 | 368 | 37 | 50 | 51 | 3 | 70 | 17 | 55 | 106 | 28 | 12 | 0 | 55 | 14 | 54 | 34 | 0 | 17 | 16 | 75 | 17 | 250 | 0 | 0 | 0 | 1 | 0 |  | 926 | 0 | 0 | 0 | 48 | 0 | 0 | 0 | 8 | 21 | 8 | 130 | 18 | 35 | 0 | 0 | 0 | 0 | 0 | 47 | 28 | 34 | 32 | 8 | 0 | 0 | 0 | 8 | 0 | 0 | 180 | 0 | 0 | 0 | 0 | 0 | 0 | 0 | 0 | 187 | 0 | 390 | 54 | 0 | 35 | 15 | 58 | 0 | 5 | 55 | 1244 | 220 | 0 | 35 | 2 | 31 | 18 | 120 | 0 | 321 | 13 | 0 | 1244 | 74 | 0 |  | 6642 | 5652 | 12294 | 3436 | 926 | 2046 | 0 | 1963 | 2989 | 202 | 120 | 281 | 158 | 172 | 1 | 769.73 | 103.58
16:00 | 0 | 0 | 140 | 180 | 0 | 0 | 0 | 102 | 332 |  | 0 | 450 | 0 | 25 | 67 | 15 | 320 | 0 | 188 | 62 | 66 | 98 | 44 | 0 | 0 | 0 | 35 | 35 | 35 | 0 | 19 | 21 | 25 | 16 | 8 | 0 | 128 | 75 | 110 | 0 | 8 | 192 | 0 | 0 | 0 |  | 6 | 53 | 16 | 12 | 11 | 11 | 14 | 8 | 0 | 0 | 0 | 290 | 240 | 188 | 0 | 0 | 10 | 0 | 0 | 51 | 0 | 22 | 41 | 16 | 0 | 27 | 14 | 154 | 70 | 0 | 16 | 1 | 43 | 40 | 50 | 43 | 112 | 0 | 40 | 79 | 0 | 186 | 17 | 0 | 10 | 280 | 16 | 5 | 0 | 163 | 0 | 0 | 80 | 0 | 51 | 6 | 12 | 51 | 5 | 368 | 18 | 50 | 51 | 2 | 70 | 17 | 55 | 106 | 28 | 12 | 0 | 55 | 14 | 54 | 34 | 0 | 17 | 14 | 73 | 17 | 250 | 0 | 0 | 0 | 1 | 0 |  | 928 | 0 | 0 | 0 | 46 | 0 | 0 | 0 | 8 | 21 | 8 | 124 | 20 | 48 | 0 | 0 | 0 | 0 | 0 | 47 | 28 | 34 | 8 | 8 | 0 | 0 | 0 | 8 | 0 | 0 | 180 | 0 | 0 | 0 | 0 | 0 | 0 | 0 | 0 | 207 | 0 | 390 | 54 | 0 | 35 | 15 | 62 | 0 | 3 | 55 | 1244 | 220 | 0 | 35 | 2 | 28 | 35 | 125 | 0 | 323 | 10 | 0 | 1255 | 46 | 0 |  | 6662 | 5660 | 12322 | 3502 | 928 | 2045 | 0 | 1963 | 3002 | 203 | 125 | 273 | 154 | 126 | 1 | 456.49 | 103.6
17:00 | 0 | 0 | 140 | 180 | 0 | 0 | 0 | 401 | 280 |  | 0 | 450 | 0 | 25 | 80 | 15 | 334 | 0 | 158 | 55 | 66 | 98 | 44 | 0 | 0 | 0 | 35 | 35 | 35 | 13 | 19 | 21 | 25 | 16 | 8 | 0 | 128 | 75 | 115 | 0 | 8 | 193 | 0 | 0 | 0 |  | 6 | 53 | 16 | 12 | 12 | 25 | 14 | 20 | 0 | 0 | 0 | 290 | 240 | 188 | 0 | 0 | 10 | 0 | 0 | 51 | 0 | 22 | 42 | 16 | 11 | 33 | 20 | 148 | 70 | 0 | 16 | 0 | 43 | 40 | 50 | 25 | 80 | 0 | 60 | 83 | 0 | 186 | 17 | 0 | 10 | 290 | 16 | 5 | 0 | 163 | 0 | 0 | 76 | 0 | 53 | 3 | 12 | 51 | 6 | 368 | 18 | 50 | 51 | 1 | 70 | 17 | 55 | 106 | 28 | 12 | 0 | 52 | 4 | 54 | 34 | 0 | 17 | 7 | 74 | 17 | 250 | 0 | 0 | 0 | 0 | 42 |  | 927 | 0 | 0 | 0 | 46 | 0 | 0 | 0 | 8 | 23 | 8 | 124 | 20 | 48 | 0 | 0 | 0 | 0 | 0 | 47 | 28 | 34 | 8 | 8 | 0 | 0 | 0 | 8 | 0 | 0 | 180 | 0 | 0 | 0 | 0 | 0 | 0 | 0 | 0 | 208 | 0 | 390 | 60 | 0 | 35 | 25 | 75 | 0 | 1 | 55 | 1244 | 220 | 0 | 35 | 1 | 14 | 36 | 124 | 0 | 322 | 7 | 0 | 1258 | 12 | 0 |  | 6963 | 5639 | 12602 | 3848 | 927 | 1969 | 0 | 2012 | 3046 | 203 | 124 | 275 | 148 | 50 | 0 | 141.34 | 103.62
18:00 | 0 | 0 | 140 | 180 | 0 | 0 | 0 | 373 | 285 |  | 0 | 340 | 0 | 24 | 84 | 15 | 250 | 0 | 125 | 55 | 74 | 98 | 44 | 0 | 0 | 0 | 35 | 35 | 35 | 0 | 19 | 21 | 25 | 16 | 8 | 0 | 128 | 75 | 115 | 0 | 8 | 192 | 0 | 0 | 0 |  | 6 | 53 | 16 | 12 | 12 | 33 | 14 | 18 | 0 | 0 | 0 | 290 | 240 | 186 | 0 | 0 | 10 | 0 | 0 | 51 | 0 | 38 | 42 | 17 | 11 | 33 | 20 | 146 | 70 | 0 | 16 | 0 | 43 | 40 | 50 | 28 | 80 | 0 | 40 | 60 | 0 | 186 | 17 | 0 | 10 | 260 | 16 | 5 | 0 | 163 | 0 | 0 | 80 | 0 | 80 | 0 | 12 | 53 | 5 | 319 | 18 | 50 | 51 | 0 | 120 | 17 | 55 | 106 | 28 | 12 | 0 | 53 | 1 | 54 | 36 | 0 | 17 | 2 | 72 | 17 | 250 | 0 | 0 | 0 | 0 | 200 |  | 927 | 0 | 0 | 0 | 46 | 0 | 0 | 0 | 16 | 40 | 8 | 124 | 20 | 48 | 0 | 0 | 0 | 0 | 0 | 50 | 28 | 42 | 20 | 8 | 0 | 0 | 0 | 8 | 0 | 0 | 180 | 0 | 0 | 0 | 0 | 0 | 0 | 0 | 0 | 180 | 0 | 300 | 72 | 0 | 35 | 15 | 55 | 0 | 0 | 55 | 1060 | 180 | 0 | 35 | 0 | 1 | 36 | 122 | 0 | 370 | 1 | 0 | 1254 | 2 | 0 |  | 6839 | 5338 | 12177 | 3591 | 927 | 1682 | 0 | 2104 | 3064 | 203 | 122 | 331 | 146 | 7 | 0 | 0 | 103.64
18:30 | 0 | 0 | 0 | 0 | 0 | 0 | 0 | 0 | 0 |  | 0 | 0 | 0 | 0 | 0 | 0 | 0 | 0 | 0 | 0 | 0 | 0 | 0 | 0 | 0 | 0 | 0 | 0 | 0 | 0 | 0 | 0 | 0 | 0 | 0 | 0 | 0 | 0 | 0 | 0 | 0 | 0 | 0 | 0 | 0 |  | 0 | 0 | 0 | 0 | 0 | 0 | 0 | 0 | 0 | 0 | 0 | 0 | 0 | 0 | 0 | 0 | 0 | 0 | 0 | 0 | 0 | 0 | 0 | 0 | 0 | 0 | 0 | 0 | 0 | 0 | 0 | 0 | 0 | 0 | 0 | 0 | 0 | 0 | 0 | 0 | 0 | 0 | 0 | 0 | 0 | 0 | 0 | 0 | 0 | 0 | 0 | 0 | 0 | 0 | 0 | 0 | 0 | 0 | 0 | 0 | 0 | 0 | 0 | 0 | 0 | 0 | 0 | 0 | 0 | 0 | 0 | 0 | 0 | 0 | 0 | 0 | 0 | 0 | 0 | 0 | 0 | 0 | 0 | 0 | 0 | 0 |  | 0 | 0 | 0 | 0 | 0 | 0 | 0 | 0 | 0 | 0 | 0 | 0 | 0 | 0 | 0 | 0 | 0 | 0 | 0 | 0 | 0 | 0 | 0 | 0 | 0 | 0 | 0 | 0 | 0 | 0 | 0 | 0 | 0 | 0 | 0 | 0 | 0 | 0 | 0 | 0 | 0 | 0 | 0 | 0 | 0 | 0 | 0 | 0 | 0 | 0 | 0 | 0 | 0 | 0 | 0 | 0 | 0 | 0 | 0 | 0 | 0 | 0 | 0 | 0 | 0 |  | 0 | 0 | 0 | 0 | 0 | 0 | 0 | 0 | 0 | 0 | 0 | 0 | 0 | 0 | 0 | 0 | 0
19:00 | 0 | 0 | 140 | 180 | 0 | 0 | 0 | 386 | 332 |  | 0 | 450 | 0 | 24 | 94 | 55 | 332 | 0 | 161 | 55 | 91 | 145 | 44 | 0 | 0 | 0 | 35 | 35 | 35 | 16 | 19 | 21 | 25 | 30 | 25 | 0 | 128 | 75 | 115 | 0 | 16 | 195 | 0 | 0 | 0 |  | 6 | 64 | 16 | 12 | 12 | 47 | 14 | 18 | 0 | 0 | 0 | 290 | 240 | 190 | 0 | 0 | 10 | 0 | 0 | 51 | 0 | 39 | 43 | 17 | 11 | 32 | 20 | 156 | 71 | 0 | 16 | 0 | 43 | 40 | 50 | 28 | 80 | 0 | 61 | 84 | 0 | 185 | 17 | 0 | 10 | 275 | 16 | 5 | 0 | 193 | 0 | 0 | 122 | 0 | 132 | 0 | 12 | 66 | 25 | 367 | 75 | 88 | 51 | 0 | 248 | 17 | 55 | 106 | 28 | 12 | 0 | 52 | 0 | 108 | 51 | 0 | 17 | 0 | 87 | 17 | 250 | 0 | 0 | 0 | 1 | 301 |  | 927 | 0 | 0 | 0 | 80 | 0 | 0 | 0 | 36 | 45 | 24 | 124 | 26 | 110 | 0 | 0 | 0 | 35 | 0 | 80 | 28 | 42 | 35 | 43 | 24 | 0 | 0 | 8 | 0 | 0 | 180 | 0 | 0 | 0 | 0 | 0 | 0 | 0 | 0 | 191 | 0 | 350 | 72 | 0 | 35 | 15 | 51 | 0 | 0 | 55 | 1100 | 220 | 0 | 150 | 0 | 0 | 52 | 122 | 0 | 404 | 0 | 0 | 1303 | 0 | 0 |  | 8009 | 5967 | 13976 | 3838 | 927 | 1974 | 0 | 2948 | 3288 | 203 | 122 | 519 | 156 | 0 | 1 | 213.92 | 103.68
19:30 | 0 | 0 | 140 | 180 | 0 | 0 | 0 | 407 | 332 |  | 0 | 450 | 0 | 24 | 77 | 55 | 332 | 0 | 192 | 55 | 91 | 145 | 44 | 0 | 0 | 0 | 35 | 35 | 55 | 16 | 19 | 21 | 25 | 30 | 25 | 0 | 128 | 75 | 119 | 0 | 17 | 192 | 0 | 0 | 0 |  | 6 | 64 | 16 | 12 | 12 | 50 | 14 | 22 | 0 | 0 | 0 | 290 | 240 | 188 | 0 | 0 | 10 | 0 | 0 | 51 | 0 | 39 | 43 | 17 | 11 | 32 | 20 | 162 | 70 | 0 | 16 | 0 | 43 | 40 | 50 | 28 | 112 | 0 | 58 | 84 | 0 | 186 | 17 | 0 | 10 | 290 | 16 | 5 | 0 | 193 | 0 | 0 | 145 | 0 | 132 | 0 | 12 | 85 | 45 | 366 | 94 | 100 | 51 | 0 | 258 | 17 | 55 | 106 | 28 | 12 | 0 | 53 | 0 | 108 | 51 | 0 | 17 | 0 | 93 | 17 | 250 | 20 | 0 | 0 | 0 | 300 |  | 845 | 0 | 0 | 0 | 80 | 0 | 0 | 0 | 41 | 50 | 24 | 124 | 28 | 110 | 0 | 0 | 0 | 35 | 0 | 90 | 28 | 42 | 37 | 52 | 24 | 0 | 0 | 8 | 0 | 0 | 180 | 0 | 0 | 0 | 0 | 0 | 0 | 0 | 0 | 209 | 0 | 350 | 72 | 0 | 35 | 15 | 51 | 0 | 0 | 55 | 1180 | 220 | 0 | 150 | 0 | 0 | 93 | 122 | 0 | 400 | 0 | 0 | 1308 | 0 | 0 |  | 8248 | 6058 | 14306 | 3903 | 845 | 2027 | 0 | 3115 | 3368 | 203 | 122 | 561 | 162 | 0 | 0 | 175.72 | 0
20:00 | 0 | 0 | 140 | 180 | 0 | 0 | 0 | 410 | 332 |  | 0 | 450 | 0 | 24 | 82 | 55 | 332 | 0 | 191 | 55 | 83 | 145 | 44 | 0 | 0 | 0 | 35 | 35 | 55 | 16 | 19 | 23 | 25 | 30 | 25 | 0 | 128 | 75 | 115 | 0 | 17 | 193 | 0 | 0 | 0 |  | 6 | 64 | 16 | 12 | 12 | 50 | 14 | 24 | 0 | 0 | 0 | 290 | 240 | 189 | 0 | 0 | 10 | 0 | 0 | 51 | 0 | 39 | 43 | 17 | 11 | 33 | 20 | 158 | 83 | 0 | 16 | 0 | 43 | 40 | 50 | 41 | 112 | 0 | 61 | 84 | 0 | 186 | 17 | 0 | 10 | 280 | 16 | 5 | 0 | 188 | 0 | 0 | 153 | 0 | 132 | 0 | 12 | 87 | 45 | 368 | 94 | 100 | 51 | 0 | 262 | 17 | 55 | 106 | 29 | 12 | 0 | 53 | 0 | 108 | 51 | 0 | 17 | 0 | 95 | 17 | 250 | 70 | 0 | 0 | 0 | 280 |  | 794 | 0 | 0 | 0 | 80 | 0 | 0 | 0 | 35 | 52 | 24 | 124 | 29 | 110 | 0 | 0 | 0 | 35 | 0 | 90 | 28 | 42 | 39 | 52 | 24 | 0 | 0 | 8 | 0 | 0 | 180 | 0 | 0 | 0 | 0 | 0 | 0 | 0 | 0 | 210 | 0 | 350 | 72 | 0 | 35 | 15 | 48 | 0 | 0 | 55 | 1210 | 220 | 0 | 150 | 0 | 0 | 94 | 121 | 0 | 400 | 0 | 0 | 1312 | 0 | 0 |  | 8309 | 6038 | 14347 | 3925 | 794 | 2033 | 0 | 3122 | 3382 | 203 | 121 | 609 | 158 | 0 | 0 | 193.865 | 103.66
21:00 | 0 | 0 | 136 | 180 | 0 | 0 | 0 | 412 | 338 |  | 0 | 450 | 0 | 17 | 80 | 55 | 332 | 0 | 121 | 55 | 91 | 145 | 38 | 0 | 0 | 0 | 35 | 35 | 55 | 16 | 19 | 23 | 25 | 30 | 25 | 0 | 128 | 75 | 117 | 0 | 17 | 195 | 0 | 0 | 0 |  | 6 | 64 | 16 | 12 | 12 | 50 | 14 | 25 | 0 | 0 | 0 | 290 | 240 | 192 | 0 | 0 | 10 | 0 | 0 | 51 | 0 | 39 | 43 | 17 | 11 | 33 | 20 | 160 | 84 | 0 | 16 | 0 | 43 | 40 | 50 | 43 | 112 | 0 | 61 | 84 | 0 | 186 | 17 | 0 | 10 | 275 | 16 | 5 | 0 | 198 | 0 | 0 | 154 | 0 | 132 | 0 | 12 | 87 | 48 | 367 | 94 | 100 | 51 | 0 | 267 | 17 | 55 | 106 | 29 | 12 | 0 | 53 | 0 | 108 | 51 | 0 | 17 | 0 | 90 | 17 | 250 | 141 | 0 | 0 | 1 | 280 |  | 793 | 0 | 0 | 0 | 80 | 0 | 0 | 0 | 26 | 45 | 24 | 130 | 29 | 110 | 0 | 0 | 0 | 35 | 0 | 90 | 28 | 42 | 38 | 52 | 24 | 0 | 0 | 0 | 0 | 0 | 180 | 0 | 0 | 0 | 0 | 0 | 0 | 0 | 0 | 170 | 0 | 350 | 72 | 0 | 50 | 15 | 42 | 0 | 0 | 55 | 1244 | 216 | 0 | 150 | 0 | 0 | 94 | 122 | 0 | 400 | 0 | 0 | 1305 | 0 | 0 |  | 8329 | 6011 | 14340 | 3818 | 793 | 2033 | 0 | 3138 | 3409 | 203 | 122 | 663 | 160 | 0 | 1 | 191 | 103.68
22:00 | 0 | 0 | 140 | 180 | 0 | 0 | 0 | 403 | 342 |  | 0 | 450 | 0 | 8 | 82 | 55 | 329 | 0 | 77 | 42 | 91 | 145 | 35 | 0 | 0 | 0 | 17 | 35 | 55 | 16 | 19 | 24 | 25 | 30 | 25 | 0 | 128 | 75 | 117 | 0 | 17 | 192 | 0 | 0 | 0 |  | 6 | 64 | 16 | 12 | 12 | 50 | 14 | 30 | 0 | 0 | 0 | 290 | 240 | 194 | 0 | 0 | 10 | 0 | 0 | 51 | 0 | 39 | 43 | 17 | 11 | 33 | 20 | 164 | 84 | 0 | 16 | 0 | 43 | 40 | 50 | 46 | 112 | 0 | 60 | 81 | 0 | 186 | 17 | 0 | 10 | 300 | 16 | 5 | 0 | 198 | 0 | 0 | 154 | 0 | 132 | 0 | 12 | 87 | 55 | 367 | 94 | 100 | 51 | 0 | 123 | 17 | 55 | 106 | 29 | 12 | 0 | 55 | 0 | 108 | 51 | 0 | 17 | 0 | 93 | 17 | 250 | 141 | 0 | 0 | 0 | 280 |  | 794 | 0 | 0 | 0 | 80 | 0 | 0 | 0 | 26 | 45 | 24 | 130 | 29 | 110 | 0 | 0 | 0 | 35 | 0 | 91 | 28 | 42 | 38 | 8 | 24 | 0 | 0 | 0 | 0 | 0 | 180 | 0 | 0 | 0 | 0 | 0 | 0 | 0 | 0 | 170 | 0 | 414 | 72 | 0 | 50 | 15 | 40 | 0 | 0 | 55 | 1244 | 220 | 0 | 150 | 0 | 0 | 94 | 120 | 0 | 400 | 0 | 0 | 1309 | 0 | 0 |  | 8140 | 6037 | 14177 | 3765 | 794 | 2135 | 0 | 2919 | 3413 | 203 | 120 | 664 | 164 | 0 | 0 | 212.965 | 103.7
23:00 | 0 | 0 | 140 | 180 | 0 | 0 | 0 | 408 | 332 |  | 0 | 450 | 0 | 9 | 82 | 55 | 333 | 0 | 195 | 32 | 66 | 32 | 46 | 0 | 0 | 0 | 0 | 35 | 55 | 16 | 19 | 24 | 25 | 31 | 25 | 0 | 128 | 75 | 119 | 0 | 8 | 196 | 0 | 0 | 0 |  | 6 | 50 | 16 | 12 | 0 | 50 | 14 | 30 | 0 | 0 | 0 | 280 | 240 | 192 | 0 | 0 | 10 | 0 | 0 | 51 | 0 | 39 | 43 | 17 | 11 | 33 | 20 | 168 | 89 | 0 | 16 | 0 | 43 | 40 | 50 | 46 | 112 | 0 | 56 | 81 | 0 | 186 | 17 | 0 | 10 | 300 | 16 | 5 | 0 | 198 | 0 | 0 | 67 | 0 | 83 | 0 | 12 | 87 | 23 | 367 | 28 | 88 | 51 | 0 | 107 | 17 | 55 | 106 | 13 | 12 | 0 | 69 | 0 | 90 | 51 | 0 | 17 | 0 | 92 | 17 | 250 | 141 | 0 | 0 | 0 | 280 |  | 814 | 0 | 0 | 0 | 80 | 0 | 0 | 0 | 21 | 45 | 24 | 132 | 26 | 110 | 0 | 0 | 0 | 35 | 0 | 91 | 28 | 42 | 38 | 8 | 24 | 0 | 0 | 8 | 0 | 0 | 180 | 0 | 0 | 0 | 0 | 0 | 0 | 0 | 0 | 198 | 0 | 414 | 72 | 0 | 35 | 15 | 42 | 0 | 0 | 35 | 1244 | 220 | 0 | 150 | 0 | 0 | 94 | 121 | 0 | 401 | 0 | 0 | 1313 | 0 | 0 |  | 7786 | 6060 | 13846 | 3926 | 814 | 2122 | 0 | 2542 | 3418 | 203 | 121 | 532 | 168 | 0 | 0 | 529.07 | 103.72
24:00 | 0 | 0 | 140 | 180 | 0 | 0 | 0 | 408 | 337 |  | 0 | 450 | 0 | 8 | 82 | 30 | 329 | 0 | 134 | 32 | 50 | 32 | 42 | 0 | 0 | 0 | 0 | 0 | 35 | 16 | 19 | 24 | 25 | 31 | 8 | 0 | 128 | 75 | 120 | 0 | 8 | 195 | 0 | 0 | 0 |  | 6 | 42 | 16 | 12 | 0 | 50 | 14 | 30 | 0 | 0 | 0 | 275 | 240 | 204 | 0 | 0 | 10 | 0 | 0 | 51 | 0 | 23 | 43 | 17 | 11 | 33 | 20 | 158 | 60 | 0 | 16 | 0 | 43 | 40 | 50 | 46 | 80 | 0 | 56 | 81 | 0 | 186 | 18 | 0 | 10 | 290 | 16 | 5 | 0 | 125 | 0 | 0 | 68 | 0 | 45 | 0 | 12 | 65 | 16 | 367 | 19 | 17 | 51 | 0 | 123 | 17 | 55 | 106 | 9 | 12 | 0 | 62 | 0 | 17 | 51 | 0 | 17 | 0 | 93 | 17 | 230 | 52 | 0 | 0 | 0 | 280 |  | 814 | 0 | 0 | 0 | 80 | 0 | 0 | 0 | 21 | 40 | 16 | 130 | 30 | 110 | 0 | 0 | 0 | 0 | 0 | 91 | 28 | 42 | 30 | 8 | 24 | 0 | 0 | 8 | 0 | 0 | 180 | 0 | 0 | 0 | 0 | 0 | 0 | 0 | 0 | 213 | 0 | 414 | 72 | 0 | 35 | 15 | 41 | 0 | 0 | 35 | 1244 | 220 | 0 | 150 | 0 | 0 | 0 | 121 | 0 | 402 | 0 | 0 | 1313 | 0 | 0 |  | 7116 | 5927 | 13043 | 3833 | 814 | 2089 | 0 | 2035 | 3419 | 203 | 121 | 371 | 158 | 0 | 0 | 1009.435 | 103.74
KWH | 0 | 0 | 3546719 | 4268250 | 0 | 0 | 0 | 6789120 | 7864000 |  | 0 | 10265300 | 0 | 984960 | 1553992 | 592079 | 7723194 | 0 | 4117000 | 1011840 | 1078128 | 1369920 | 966551 | 0 | 0 | 0 | 389160 | 447791 | 438860 | 317844 | 456000 | 526140 | 620600 | 687800 | 271680 | 0 | 2992036 | 1816000 | 2700000 | 0 | 203653 | 4673258 | 0 | 0 | 0 |  | 148320 | 1157040 | 349970 | 263880 | 92160 | 467520 | 305760 | 835680 | 0 | 0 | 0 | 7382000 | 6068000 | 4419000 | 0 | 0 | 248112 | 0 | 0 | 1182968 | 0 | 619008 | 1015171 | 330356 | 234000 | 670200 | 458130 | 3355200 | 1857600 | 0 | 342216 | 13400 | 1014000 | 968880 | 1186200 | 994608 | 2517872 | 0 | 1366176 | 1801920 | 0 | 3786800 | 413000 | 0 | 251640 | 7165500 | 367272 | 204024 | 0 | 2950691 | 0 | 0 | 2181600 | 0 | 1587168 | 123525 | 299520 | 1210080 | 321163 | 8978000 | 828000 | 1034717 | 1067199 | 27122 | 2376109 | 447977 | 1337340 | 2519400 | 383880 | 304320 | 0 | 1149120 | 238220 | 1159200 | 776564 | 0 | 443160 | 200960 | 1327680 | 431280 | 6217500 | 787854 | 0 | 0 | 46080 | 1578181 |  | 21354181 | 0 | 0 | 0 | 1664640 | 0 | 0 | 0 | 227520 | 521984 | 282375 | 3047000 | 566068 | 1580640 | 0 | 0 | 0 | 174125 | 0 | 937088 | 320570 | 709363 | 383280 | 387192 | 120914 | 0 | 0 | 142218 | 0 | 0 | 4434100 | 0 | 0 | 0 | 0 | 0 | 0 | 0 | 0 | 5217018 | 0 | 9428327 | 1232160 | 0 | 951936 | 449136 | 962937 | 0 | 18220 | 1073280 | 31292000 | 5203227 | 0 | 1507200 | 30240 | 388080 | 599424 | 3008651 | 0 | 8225455 | 176653 | 0 | 28309091 | 734660 | 0 |  | 164859068 | 135660953 | 300520021 | 90463187 | 21354181 | 49263310 | 0 | 45782766 | 73838827 | 4808036 | 3008651 | 6648703 | 3355200 | 1951080 | 46080 | 0
Fuel Cost | 0 | 0 | 5178209.74 | 6359692.5 | 0 | 0 | 0 | 7128576 | 8493120 |  | 0 | 11189177 | 0 | 11011852.8 | 20590394 | 7845046.75 | 8649977.28 | 0 | 7204750 | 14793100.8 | 15169260.96 | 22206403.2 | 8911600.22 | 0 | 0 | 0 | 4950115.2 | 6045178.5 | 5885112.6 | 238383 | 342000 | 0 | 0 | 0 | 4621276.8 | 0 | 807849.72 | 490320 | 5103000 | 0 | 3329726.55 | 4860188.32 | 0 | 0 | 0 |  | 1935576 | 19299427.2 | 5956489.4 | 3565018.8 | 1168588.8 | 5409206.4 | 388315.2 | 2782814.4 | 0 | 0 | 0 | 8194020 | 6614120 | 5126040 | 0 | 0 | 280366.56 | 0 | 0 | 1975556.56 | 0 | 10690268.16 | 13654049.95 | 452587.72 | 175500 | 1172850 | 343597.5 | 24090336 | 2024784 | 0 | 465413.76 | 213596 | 1389180 | 1278921.6 | 2063988 | 1720671.84 | 2895552.8 | 0 | 2650381.44 | 4108377.6 | 0 | 3824668 | 887950 | 0 | 498247.2 | 7165500 | 275454 | 155058.24 | 0 | 40276932.15 | 0 | 0 | 29407968 | 0 | 21982276.8 | 1444007.25 | 3091046.4 | 16529692.8 | 4261833.01 | 8259760 | 10068480 | 14962007.82 | 13500067.35 | 422018.32 | 27895519.66 | 4878469.53 | 14215924.2 | 34188258 | 4948213.2 | 3584889.6 | 0 | 14881104 | 3442279 | 14710248 | 8837298.32 | 0 | 5787669.6 | 2401472 | 19875369.6 | 5679957.6 | 0 | 0 | 0 | 0 | 0 | 0 |  | 64062543 | 0 | 0 | 0 | 17328902.4 | 0 | 0 | 0 | 4097635.2 | 9395712 | 4057728.75 | 3412640 | 1098171.92 | 17228976 | 0 | 0 | 0 | 2920076.25 | 0 | 14656056.32 | 2468389 | 11747051.28 | 6481264.8 | 5277426.96 | 2039819.18 | 0 | 0 | 107659.026 | 0 | 0 | 37601168 | 0 | 0 | 0 | 0 | 0 | 0 | 0 | 0 | 6051740.88 | 0 | 9334043.73 | 16560230.4 | 0 | 11261402.88 | 6490015.2 | 12229299.9 | 0 | 201331 | 13029619.2 | 259723600 | 5307291.54 | 0 | 11153280 | 342014.4 | 4552178.4 | 9189169.92 | 0 | 0 | 74769385.95 | 0 | 0 | 242042728.05 | 0 | 0 |  | 665829547.28 | 886218551.536 | 1552048098.816 | 98595784.766 | 64062543 | 58632512.59 | 0 | 580469822.66 | 614136882 | 1298169.72 | 0 | 97743151.71 | 24090336 | 13018896.37 | 0 | 0
Yesterday Day Peak | 0 | 0 | 150 | 180 | 0 | 0 | 0 | 0 | 321 |  | 0 | 450 | 0 | 66 | 80 | 15 | 317 | 0 | 178 | 57 | 25 | 48 | 44 | 0 | 0 | 0 | 17 | 35 | 5 | 16 | 19 | 22 | 25 | 30 | 8 | 0 | 126 | 75 | 118 | 0 | 8 | 199 | 0 | 0 | 0 |  | 6 | 48 | 0 | 12 | 0 | 6 | 13 | 8 | 0 | 0 | 0 | 290 | 240 | 163 | 0 | 0 | 10 | 0 | 0 | 51 | 0 | 20 | 43 | 9 | 11 | 25 | 20 | 140 | 65 | 0 | 16 | 2 | 43 | 39 | 47 | 40 | 112 | 0 | 57 | 72 | 0 | 187 | 17 | 0 | 10 | 305 | 16 | 11 | 0 | 130 | 0 | 0 | 115 | 0 | 69 | 19 | 12 | 51 | 5 | 405 | 37 | 35 | 51 | 4 | 70 | 17 | 55 | 106 | 9 | 12 | 0 | 52 | 24 | 54 | 34 | 0 | 17 | 26 | 54 | 17 | 250 | 0 | 0 | 0 | 0 | 0 |  | 924 | 0 | 0 | 0 | 77 | 0 | 0 | 0 | 0 | 0 | 8 | 126 | 22 | 32 | 0 | 0 | 0 | 0 | 0 | 48 | 14 | 34 | 14 | 8 | 0 | 0 | 0 | 8 | 0 | 0 | 180 | 0 | 0 | 0 | 0 | 0 | 0 | 0 | 0 | 207 | 0 | 414 | 39 | 0 | 35 | 15 | 27 | 0 | 0 | 35 | 1244 | 180 | 0 | 35 | 5 | 65 | 0 | 156 | 0 | 321 | 24 | 0 | 914 | 89 | 0 |  | 11818 | DayPeak
Yesterday Evening Peak | 0 | 0 | 140 | 180 | 0 | 0 | 0 | 410 | 332 | 0 | 0 | 450 | 0 | 24 | 82 | 55 | 332 | 0 | 191 | 55 | 83 | 145 | 44 | 0 | 0 | 0 | 35 | 35 | 55 | 16 | 19 | 23 | 25 | 30 | 25 | 0 | 128 | 75 | 115 | 0 | 17 | 193 | 0 | 0 | 0 | 0 | 6 | 64 | 16 | 12 | 12 | 50 | 14 | 24 | 0 | 0 | 0 | 290 | 240 | 189 | 0 | 0 | 10 | 0 | 0 | 51 | 0 | 39 | 43 | 17 | 11 | 33 | 20 | 158 | 83 | 0 | 16 | 0 | 43 | 40 | 50 | 41 | 112 | 0 | 61 | 84 | 0 | 186 | 17 | 0 | 10 | 280 | 16 | 5 | 0 | 188 | 0 | 0 | 153 | 0 | 132 | 0 | 12 | 87 | 45 | 368 | 94 | 100 | 51 | 0 | 262 | 17 | 55 | 106 | 29 | 12 | 0 | 53 | 0 | 108 | 51 | 0 | 17 | 0 | 95 | 17 | 250 | 70 | 0 | 0 | 0 | 280 |  | 794 | 0 | 0 | 0 | 80 | 0 | 0 | 0 | 35 | 52 | 24 | 124 | 29 | 110 | 0 | 0 | 0 | 35 | 0 | 90 | 28 | 42 | 39 | 52 | 24 | 0 | 0 | 8 | 0 | 0 | 180 | 0 | 0 | 0 | 0 | 0 | 0 | 0 | 0 | 210 | 0 | 350 | 72 | 0 | 35 | 15 | 48 | 0 | 0 | 55 | 1210 | 220 | 0 | 150 | 0 | 0 | 94 | 121 | 0 | 400 | 0 | 0 | 1312 | 0 | 0 |  | 14347 | EvPeak
Forecast for Evening | 0 | 0 | 140 | 180 | 0 | 0 | 0 | 412 | 330 | 0 | 0 | 450 | 0 | 50 | 85 | 55 | 330 | 0 | 186 | 62 | 92 | 149 | 55 | 0 | 0 | 0 | 35 | 35 | 55 | 16 | 19 | 25 | 25 | 33 | 25 | 0 | 129 | 75 | 110 | 0 | 25 | 212 |  | 0 | 0 | 0 | 6 | 75 | 16 | 12 | 12 | 50 | 14 | 25 | 0 | 0 | 0 | 280 | 240 | 205 | 0 | 0 | 0 | 0 | 0 | 51 | 0 | 47 | 43 | 16 | 11 | 33 | 20 | 164 | 90 | 0 | 16 | 0 | 43 | 40 | 50 | 42 | 112 | 0 | 60 | 86 | 0 | 186 | 17 | 0 | 10 | 300 | 16 | 11 | 0 | 130 | 0 | 0 | 152 | 0 | 135 | 0 | 12 | 85 | 50 | 400 | 102 | 100 | 51 | 0 | 270 | 17 | 55 | 106 | 29 | 12 | 0 | 70 | 0 | 108 | 51 | 0 | 17 |  | 115 | 17 | 250 | 141 |  | 0 | 10 | 280 |  | 930 | 0 | 0 |  | 98 | 0 | 0 | 0 | 45 | 52 | 32 | 132 | 30 | 110 | 0 | 0 | 0 | 35 | 20 | 92 | 28 | 42 | 40 | 52 | 24 | 0 | 0 | 8 | 0 | 0 | 180 | 0 | 0 | 0 |  | 0 | 0 | 0 | 0 | 210 | 0 | 414 | 75 | 0 | 50 | 15 | 56 | 0 | 0 | 55 | 1220 | 220 |  | 150 |  |  | 94 | 120 |  | 400 |  | 0 | 1367 |  | 0
Forecast for Day | 0 | 0 | 140 | 180 | 0 | 0 | 0 | 360 | 330 | 0 | 0 | 450 | 0 | 50 | 85 | 55 | 330 | 0 | 186 | 50 | 48 | 64 | 44 | 0 | 0 | 0 | 17 | 35 | 35 | 16 | 19 | 25 | 25 | 33 | 8 | 0 | 129 | 75 | 110 | 0 | 8 | 192 |  | 0 | 0 | 0 | 6 | 34 | 16 | 12 | 0 | 6 | 14 | 5 | 0 | 0 | 0 | 280 | 240 | 200 | 0 | 0 | 0 | 0 | 0 | 51 | 0 | 47 | 43 | 16 | 11 | 33 | 20 | 148 | 50 | 0 | 16 | 1.6 | 43 | 40 | 50 | 42 | 112 | 0 | 60 | 86 | 0 | 186 | 17 | 0 | 10 | 300 | 16 | 5 | 0 | 245 | 0 | 0 | 115 | 0 | 105 | 20 | 12 | 50 | 12 | 385 | 38 | 35 | 51 | 5 | 65 | 17 | 55 | 106 | 9 | 12 | 0 | 35 | 50 | 54 | 34 | 0 | 17 | 35 | 72 | 17 | 250 | 17 |  | 0 | 10 | 280 |  | 930 | 0 | 0 | 0 | 52 | 0 | 0 | 0 | 25 | 40 | 8 | 132 | 20 | 48 | 0 | 0 | 0 | 0 | 0 | 50 | 28 | 42 | 30 | 8 | 0 | 0 | 0 | 8 | 0 | 0 | 180 | 0 | 0 | 0 | 0 | 0 | 0 | 0 | 0 | 210 | 0 | 350 | 53 | 0 | 35 | 15 | 34 | 0 | 8 | 35 | 1220 | 220 |  | 35 | 6 | 100 | 0 | 120 |  | 400 | 30 | 0 | 1300 | 130 | 0 |  |  |  |  | g | h | o | c | h | t | s
Generation at 08:00(Today) | 0 | 0 | 140 | 180 | 0 | 0 | 0 | 349 | 307 | 0 | 0 | 450 | 0 | 32 | 80 | 15 | 327 | 0 | 79 | 50 | 25 | 16 | 34 | 0 | 0 | 0 | 0 | 0 | 0 | 16 | 19 | 24 | 25 | 30 | 8 | 0 | 128 | 75 | 111 | 0 | 8 | 192 | 0 | 0 | 0 | 0 | 6 | 25 | 16 | 12 | 0 | 6 | 14 | 13 | 0 | 0 | 0 | 270 | 240 | 203 | 0 | 0 | 0 | 0 | 0 | 43 | 0 | 24 | 43 | 16 | 11 | 33 | 20 | 140 | 48 | 0 | 16 | 1 | 43 | 41 | 50 | 46 | 80 | 0 | 58 | 75 | 0 | 186 | 17 | 0 | 10 | 300 | 16 | 5 | 0 | 65 | 0 | 0 | 67 | 0 | 35 | 9 | 12 | 17 | 12 | 318 | 19 | 28 | 51 | 1 | 69 | 17 | 55 | 106 | 9 | 12 | 0 | 35 | 19 | 17 | 17 | 0 | 17 | 12 | 18 | 17 | 230 | 17 | 0 | 0 | 0 | 280 | 0 | 928 | 0 | 0 | 0 | 48 | 0 | 0 | 0 | 9 | 21 | 0 | 132 | 20 | 16 | 0 | 0 | 0 | 0 | 0 | 0 | 28 | 42 | 0 | 8 | 0 | 0 | 0 | 8 | 0 | 0 | 180 | 0 | 0 | 0 | 0 | 0 | 0 | 0 | 0 | 171 | 0 | 300 | 35 | 0 | 35 | 15 | 34 | 0 | 1 | 35 | 1100 | 220 | 0 | 35 | 1 | 39 | 0 | 121 | 0 | 406 | 11 | 0 | 1259 | 25 | 0 | 0 |  |  |  | 154.3902 | 21.7207 | 57.8071 | 51.1145 | 0.30738 | 3.5482 | 3.5023
292.3904
| Minimum Generation |  | 11070 | 7:00
| Highest Generation |  | 14347 | 20:00
| Day Peak Generation |  | 11818 | 12:00
| Evening Peak Generation |  | 14347 | 20:00
| HVDC Max Flow |  | 928 | 4:00
| HVDC EvPeak Flow |  | 794 | 20:00
| Load factor L.F |  | 87.28% | [164 empty] | 1275.5

## P1
POWER GRID COMPANY OF BANGLADESH LTD.
NATIONAL LOAD DESPATCH CENTER
DAILY REPORT
[7 empty] | Reporting Date : | 2023-08-29
Till now the maximum generation is : - |  |  |  | 15648 | 21:00 | Hrs on | 2023-04-19
The Summary of Yesterday's |  |  | 2023-08-28 | Generation & Demand |  | Today's Actual Min Gen. & Probable Gen. & Demand
Day Peak Generation : |  |  | 11818 | MW Hour : | 12:00 | Min. Gen. at | 8:00 | 11711
Evening Peak Generation : |  |  | 14347 | MW Hour : | 20:00 | Available Max Generation : |  | 14955
E.P. Demand (at gen end) : |  |  | 14550 | MW Hour : | 20:00 | Max Demand (Evening) : |  | 15200
Maximum Generation : |  |  | 14347 | MW Hour : | 20:00 | Reserve(Generation end) |  | -
Total Gen. (MKWH) : |  |  | 300.52 | System Load Factor : | 87.28% | Load Shed : |  | 226
EXPORT / IMPORT THROUGH EAST-WEST INTERCONNECTOR
Export from East grid to West grid :- Maximum |  |  |  | 680 | MW at | 21:00 | Energy
Import from West grid to East grid :- Maximum |  |  |  | - | MW at | - | Energy | -
|  | Water Level of Kaptai Lake at 6:00 A M on |  | 2023-08-29
Actual : |  | 103.9 | Ft.(MSL) , | Rule curve : | 97.68 | Ft.( MSL )
Gas Consumed : |  | Total = | 1084.36 | MMCFD. | Oil Consumed (PDB) :
HSD :
FO :
Cost of the Consumed Fuel (PDB+Pvt) : |  |  | Gas : | 157228297.356
: |  |  | Coal : | 614136882 | Oil : | 678212974.37 | Total : | 1449578153.726
Load Shedding & Other Information
Area |  | Yesterday |  |  |  | Today
|  |  |  | Estimated Demand (S/S end) |  | Estimated Shedding (S/S end) |  | Rates of Shedding
|  | MW |  | MW |  |  | MW | (On Estimated Demand)
Dhaka |  | 15 | 360:00 | 4857.5703 |  |  | 70 | 1.441%
Chittagong Area |  | 0 | 0:00 | 1336.484 |  |  | 30 | 2.245%
Khulna Area |  | 0 | 0:00 | 1872.677 |  |  | 30 | 1.602%
Rajshahi Area |  | 105 | 2520:00 | 1628.1782 |  |  | 25 | 1.535%
Cumilla Area |  | 0 | 0:00 | 1339.4547 |  |  | 20 | 1.493%
Mymensingh Area |  | 50 | 1200:00 | 996.477 |  |  | 20 | 2.007%
Sylhet Area |  | 0 | 0:00 | 558.2777 |  |  | 11 | 1.97%
Barisal Area |  | 0 | 0:00 | 465.5121 |  |  | 5 | 1.074%
Rangpur Area |  | 24 | 576:00 | 910.4541 |  |  | 15 | 1.648%
Total |  | 194 |  | 13965.0851 |  |  | 226
Information of the Generating Units under shut down.
|  | Planned Shut- Down |  |  | Forced Shut- Down
1) Barapukuria ST: Unit- 1,2
2) Ghorasal-3,7
3) Shajibazar 330 MW
4) Baghabari-71,100 MW
5) Raozan unit-2
6) Siddhirganj 210 MW .
Outage | Restore | Additional Information of Machines, lines, Interruption / Forced Load shed etc. | [5 empty] | Remark
Time | Time
| 08:26 | Sherpur(Bogura)-Sirajgonj 132 kV Ckt-2 is restored.
08:27 |  | Haripur 412MW CCPP tripped due to rms problem
08:28 | 08:30 | Sirajganj 132/33kV S/S Sherpur-2 Forced S/D Due to By the instruction of XEN , NLDC
08:28 | 00:55 | Sirajganj 132/33kV S/S Sherpur-1 Forced S/D Due to By the instruction of XEN , NLDC
08:30 |  | Baghabari-Sirajganj 132 kV Ckt-1 Forced S/D from Sirajganj 132/33kV end Due to Corrective maintence at shahjadpur
end and By the instruction of XEN , NLDC
| 08:39 | Barapukuria-Bogura 230 kV Ckt-1 is restored.
| 08:53 | Bogura 230/132kV S/S 230KV Main 2 is restored.
09:04 | 09:58 | Bogura 230/132kV S/S 230KV Main 1 Scheduled S/D Due to 230 kV Bogura(W) Ckt.-4 DS Replacement work.
09:08 | 12:12 | Barapukuria-Bogura 230 kV Ckt-2 Scheduled S/D from Bogura 230/132kV end Due to 230 kV Bogura(W) Ckt.-4 DS
Replacement work.
09:42 | 16:38 | Haripur-Siddirganj 132kV Ckt-1 Forced S/D from Siddhirganj 132/33kV end Due to Overload
09:42 | 16:39 | Haripur-Siddirganj 230kV Ckt-2 Forced S/D from Siddhirganj 132/33kV end Due to Overload
10:13 | 12:12 | Bogura 230/132kV S/S 230KV Main 2 Scheduled S/D Due to 230kV bogura(w) Ckt..-4 DS Replacement work.
10:40 | 12:10 | Satmasjid 132/33kV S/S 132/33 KV Transformer-2 HT Forced S/D Due to TC PRV TRV Trip, K-86-2OPTD,
TRAFO TROVBLE RELAY-K355.
11:20 | 11:55 | Panchagarh 132/33kV S/S 407T LT Forced S/D Due to Due to emergency maintenance in NESCO 33kV feeder bus DS. |  |  |  |  | 16.0MW load interrup.
| 11:22 | Khulna(S) 230/132kV S/S TR-1 HT is restored.
| 11:24 | Khulna(S) 230/132kV S/S TR-1 LT is restored.
11:27 | 16:40 | Haripur 230/132kV S/S Ullon (Maniknagar-2) Forced S/D Due to Load Management by NLDC
11:32 | 14:42 | Khulna(S) 230/132kV S/S TR-2 LT Scheduled S/D Due to Over Heating Maintenance.
11:33 | 14:41 | Khulna(S) 230/132kV S/S TR-2 HT Scheduled S/D Due to Over Heating Maintenance.
12:00 |  | Day Peak Gen. 11819 MW
| 13:36 | TK chemical S/S 48/64MVA T-2(415T) HT is restored.
| 14:05 | Baghabari-Shahjadpur 132 kV Ckt-1 is restored.
14:17 |  | Haripur 412MW CCPP GT was sync.
14:19 | 15:48 | Bheramara(GK) 132/33kV S/S TR-2 LT Scheduled S/D Due to PBS 33kV feeder red hot repair clamp change |  |  |  |  | 22.0MW load interrup.
14:20 | 15:47 | Bheramara(GK) 132/33kV S/S TR-2 HT Scheduled S/D Due to PBS 33 kV feeder red hot repair |  |  |  |  | 22.0MW load interrup.
15:27 | 00:55 | Pabna- Shahjadpur 132kV Ckt-1 Forced S/D from Pabna 132/33kV end Due to Only CB (113B) Open.
15:29 |  | Haripur 412MW CCPP ST was sync.
16:09 | 21:17 | Baghabari 230/132kV S/S T-2 Bank HT Scheduled S/D Due to Maintenance work at PDB end.
16:31 |  | Matarbari 2*600 MW (CPGCL) Unit-1 was sync.
20:00 |  | Evening Peak Generation : 14347 MW
20:25 | 20:35 | Bogura 132/33kV S/S Transformer-4 HT Forced S/D Due to Bus shift. |  |  |  |  | 34.0MW load interrup.
23:55 |  | Bhulta-Rampura 230 kV Ckt-4 Forced S/D from Rampura 230/132kV end Due to Bhulta 230kV circuit-4 due to
temperature rise(red hot) at Line DS 111S
| 00:55 | Sherpur(Bogura)-Sirajgonj 132 kV Ckt-1 is restored.
06:27 |  | Bhulta 132/33kV S/S GT1 HT Forced S/D Due to Due to red hot maintenance. GT 01 B Phase loop change. |  |  |  |  | 40.0MW load interrup.
06:28 |  | Bhulta-Narsingdi 132 kV Ckt-1 Forced S/D from Bhulta 132/33kV end Due to None
06:49 |  | Bhulta 132/33kV S/S 132kV BUS Forced S/D Due to None
06:50 |  | Sylhet 132/33kV S/S T2 LT Project Work S/D Due to Amberkhana-1 Redhot Maintenance |  |  |  |  | 15.0MW load interrup.
06:50 |  | Sylhet 132/33kV S/S T2 HT Project Work S/D Due to Amberkhana-1 Redhot Maintenance |  |  |  |  | 15.0MW load interrup.
07:00 |  | Minimum generation: 11746 MW.
| Sub Divisional Engineer |  |  |  | Executive Engineer |  |  | Superintendent Engineer
| Network Operation Division |  |  |  | Network Operation Division |  |  | Load Despatch Circle

## P2
EVENING PEAK GENERATION AND DAY LONG ENERGY DATA OF POWER STATIONS
| Date : | 2023-08-28 | [5 empty] | Page -2
Sl. |  |  |  |  | Present | Peak | Energy
No. | Name of the Power Stations |  | Producer | Installed Capacity | Capacity | Hour | Generated | Remarks
Generation
|  |  |  | Unit No. X Capacity | MW | MW | KWH
1 | Ghorasal Repowered CCPP:Unit-3 (GT |  | PDB | 1*260 | 260 | 0 | 0 | Under maint.
2 | Ghorasal Repowered CCPP Unit-4 |  | PDB | 1*210 | 180 | 140 | 3546719 | Gas shortage
| Ghorasal TPP Unit-5 |  | PDB | 1*210 | 190 | 180 | 4268250
3 | Ghorasal 365 MW CCPP Unit-7 |  | PDB | 1*243+1*122 | 365 | 0 | 0 | Air Compressor problem
| Ghorashal 78.5 MW PP(MAX) |  | QRPP | 2*40 | 0 | 0 | 0 | Contract Expired
4 | Ghorashal 108 MW PP (Regent) |  | IPP | 34*3.35 | 108 | 0 | 0 | Gas shortage
5 | Haripur GTPP |  | SBU, PDB | 2*32 | 20 | 0 | 0 | Under maint.
6 | Haripur 412 MW CCPP |  | EGCB | 1*273+1*139 | 412 | 410 | 6789120
7 | Haripur 360 MW CCPP(HPL) |  | IPP | 1*235+1*125 | 360 | 332 | 7864000 | Gas shortage
8 | Meghnaghat 450 MW CCPP(MPL) |  | IPP | 2*150+1*150 | 450 | 450 | 10265300
9 | Meghnaghat 100 MW(IEL) |  | NENP | 12*8.9 | 100 | 24 | 984960 | Fuel shortage
10 | Meghnaghat CCPP(Summit) |  | IPP | 2*110+1*110 | 335 | 0 | 0 | Under maint.
11 | Madanganj 102 PP(Summit) |  | NENP | 6*17 | 102 | 82 | 1553992 | Engine problem
12 | Madanganj-55 MW PP(Summit) |  | IPP | 3*17.08+1*11.3 | 55 | 55 | 592079
13 | Keraniganj 100 MW PP (Powerpac) |  | NENP | 8*13.45 | 75 | 44 | 966551 | Fuel shortage
14 | Narshingdi 22 MW PP (Doreen) |  | SIPP, REB | 8*2.90 | 22 | 16 | 317844 | Engine problem
15 | 210 MW Siddhirgonj TPP |  | PDB | 1*210 | 115 | 0 | 0 | Under maint.
16 | Siddhirgonj 2*120 MW GTPP |  | EGCB | 2*105 | 210 | 191 | 4117000
17 | Siddhirganj 100 PP(Dutch Bangla) |  | NENP | 12*8.9 | 100 | 55 | 1011840 | Fuel shortage
18 | Siddhirganj 335 MW CCPP |  | EGCB | 1*217+118 | 335 | 332 | 7723194
19 | Gagnagar 102 MW PP (Digital Power) |  | IPP | 12*8.924 | 102 | 83 | 1078128 | Engine problem
20 | Katpotti 52 MW PP (Sinha) |  | IPP | 7*7.9 | 0 | 0 | 0 | Fuel shortage
21 | Kamalaghat 54 MW PP(Banco Energy) |  | IPP | 3*18 | 54 | 35 | 389160 | Fuel shortage
22 | Kodda 150 MW PP |  | BPDB-RPCL | 9*17.06 | 149 | 145 | 1369920
23 | Manikganj 55 MW PP (Northern) |  | IPP | 3*19.3 | 55 | 35 | 447791 | Fuel shortage
24 | Nababganj 55 MW PP (Southern power ) |  | IPP | 3*19.3 | 55 | 55 | 438860
25 | Bosila 108 MW PP(CLC) |  | IPP | 12*8.775+1*3.5 | 0 | 0 | 0
26 | Summit Power,(Madhabdi+Ashulia) |  | SIPP,REB | 3*3.67+4*8.73 | 80 | 42 | 982140 | Engine problem
27 | Maona 33 MW PP(Summit) |  | SIPP,REB | 4*8.73 | 33 | 25 | 620600 | Engine problem
28 | Rupganj 33 MW PP(Summit) |  | SIPP,REB | 4*8.73 | 33 | 30 | 687800
29 | Gazipur 52 MW PP |  | RPCL | 6*8.9 | 52 | 25 | 271680 | Fuel shortage
30 | Tongi 80 MW GTPP |  | PDB | 1* 105 | 105 | 0 | 0
31 | Kodda 300 MW PP Unit-2 (Summit) |  | IPP | 18*17.076 | 300 | 188 | 2950691 | Fuel shortage
32 | Keranigonj 300 MW PP (APR) |  | IPP | 256*1.4 | 300 | 0 | 0 | Contract Expired
33 | Bramhangoan 100 MW PP (Aggreko) |  | IPP | 114*0.959 | 0 | 0 | 0 | Contract Expired
34 | Aurahati 100MW PP (Aggreko) |  | IPP | 0.85*23+0.95*91 | 0 | 0 | 0 | Contract Expired
35 | Kodda 149 MW PP Unit-1 (Summit) |  | IPP | 8*18.45+8.97 | 149 | 132 | 1587168 | Engine problem
36 | Gazipur 100 MW PP |  | RPCL | 6*17.5 | 105 | 100 | 1034717
37 | Meghnaghat 104 MW PP (OPCL) |  | IPP | 18.5*6 | 104 | 53 | 1149120 | Fuel shortage
38 | Manikgonj 162MW PP(MPGL) |  | IPP | 9*18 | 162 | 108 | 1159200 | Fuel shortage
39 | Spectra Solar Plant Ltd. |  | IPP | 35 | 35 | 0 | 200960
40 | Kanchan Purbachal Power Generation Ltd. |  | IPP | 18.4*3 | 55 | 17 | 431280 | Fuel shortage
| Dhaka area Total |  |  |  | 5722 | 3384 | 64800064
41 | Chattogram TPP-1 |  | PDB | 1*210 | 180 | 115 | 2700000 | Gas shortage
| Chattogram TPP-2 |  | PDB | 1*210 | 180 | 0 | 0 | Gas shortage
42 | Raozan 25 MW PP |  | RPCL | 3*8.9 | 25 | 17 | 203653 | Engine problem
43 | Teknaf 20MW PP (Solartech) |  | IPP | 20 | 20 | 0 | 123525
44 | Patenga 50MW PP (Baraka) |  | IPP | 8*6.98 | 50 | 50 | 467520
45 | Kaptai Hydro: Unit-1,2,3,4, 5 |  | PDB | 2*40+3*50 | 230 | 203 | 4808036
46 | Sikalbaha 225MW |  | PDB | 1*150+1*75 | 225 | 193 | 4673258
47 | Sikalbaha Peaking GT |  | PDB | 1*150 | 150 | 0 | 0 | Under maint.
48 | Sikalbaha 105 MW PP (Baraka Sikalbaha) |  | IPP | 6*17.5 | 105 | 51 | 1067199 | Fuel shortage
49 | Hathazari 100 MW peaking PP |  | PDB | 11*8.9 | 98 | 64 | 1157040 | Engine problem
50 | Dohazari -Kalaish 100 MW Peaking |  | PDB | 6*17 | 102 | 16 | 349970 | Engine problem
51 | Juldah 100 MW Unit-1 (Acorn) |  | NENP | 8*13.45 | 100 | 12 | 263880 | Fuel shortage
52 | Juldah 100 MW PP Unit-3 (Acorn) |  | IPP | 8*13.5 | 100 | 12 | 299520 | Fuel shortage
53 | Barabkunda 22 MW PP (Regent) |  | SIPP, PDB | 8*2.90 | 22 | 14 | 305760 | Engine problem
* | Malancha, Ctg. EPZ (United) |  |  | 5*8.73+3*9.34 | 0 | 24 | 835680
54 | Chattogram 108 MW PP (ECPV) |  | IPP | 16*7 | 108 | 12 | 92160 | Fuel shortage
55 | Kaptai 7 MW Solar PP |  | PDB | 7.4 MW | 7 | 0 | 27122
56 | Anwara 300 MW PP (United) |  | IPP | 17*17+24 | 300 | 262 | 2376109 | Fuel shortage
57 | Jodiac Power |  | IPP | 3*18.55+1*3.6 | 54 | 17 | 447977 | Fuel shortage
58 | Karnaphuli Power Ltd. |  | IPP | 18.415*6+6.5 | 110 | 55 | 1337340 | Fuel shortage
59 | Juldah unit-2 (Acorn) |  | IPP | 8*13.6 | 100 | 12 | 304320 | Fuel shortage
60 | Anlima Energy Ltd. |  | IPP | 6*21.2 | 116 | 51 | 776564 | Fuel shortage
| Mirsharai 150 MW |  | BPDB-RPCL | 18.5*9 | 163 | 70 | 787854 | Fuel shortage
| SS Power I |  | SS Power | 0 | 0 | 0 | 0 | On test.
| Cox's Bazar Wind |  | IPP | 66 | 0 | 0 | 46080 | On test.
| Matarbari 2*600 MW (CPGCL) |  | CPGCL | 0 | 0 | 280 | 1578181 | On test.
| Chattogram area Total |  |  |  | 2545 | 1530 | 25028748
61 | Ashuganj TPP Unit- 3 |  | APSCL | 1*150 | 0 | 0 | 0 | Contract Expired
| Ashuganj TPP Unit- 4 |  | APSCL | 1*150 | 0 | 0 | 0 | Contract Expired
| Ashuganj TPP Unit- 5 |  | APSCL | 1*150 | 0 | 0 | 0 | Contract Expired
62 | Ashuganj 225 MW CCPP |  | APSCL | 1*142+1*75 | 221 | 189 | 4419000 | Gas shortage
63 | Ashuganj 450 MW CCPP(North) |  | APSCL | 1*360 | 360 | 290 | 7382000 | Gas shortage
64 | Ashuganj 450 MW CCPP(South) |  | APSCL | 1*360 | 360 | 240 | 6068000 | Gas shortage
| Ashuganj 420 MW CCPP(East) |  | APSCL | 284*1+116*1 | 400 | 250 | 6217500 | Gas shortage
65 | Ashuganj 50 MW PP |  | APSCL | 14*3.968 | 45 | 10 | 248112 | Gas shortage
66 | Ashuganj 55 MW PP (Precision) |  | QRPP | 15*4 | 0 | 0 | 0 | Contract Expired
67 | Ashuganj 195 MW PP (APSCL-United) |  | IPP | 20*9.73+1*16 | 195 | 0 | 0 | Gas shortage
68 | Ashuganj 51 MW PP (Midland) |  | IPP | 6*9.34 | 51 | 51 | 1182968
69 | Ashuganj 150 MW PP (Midland) |  | IPP | 23*7.015 | 150 | 45 | 321163 | Fuel shortage
70 | Titas 50 MW Peaking PP |  | PDB | 6*8.92 | 52 | 39 | 619008 | Engine problem
71 | Chandpur 150 MW CCPP |  | PDB | 1*106+1*57 | 163 | 0 | 0 | Under maint.
72 | Chandpur 200 MW (Desh energy) |  | IPP | 12*18.4 | 200 | 87 | 1210080 | Fuel shortage
73 | Feni 22 MW PP (Doreen) |  | SIPP, PDB | 8*2.90 | 22 | 17 | 330356 | Engine problem
74 | Feni 11 MW PP (Doreen) |  | SIPP, REB | 4*2.90 | 11 | 11 | 234000
** | Impoprt (Tripura) |  | Imported power | 0 | 160 | 158 | 3355200
75 | Jangalia 33 MW PP (Summit) |  | SIPP, PDB | 4*8.73 | 33 | 33 | 670200 | Engine problem
76 | Jangalia 52 MW PP (Lakdanavi) |  | IPP | 6*8.92 | 52 | 43 | 1015171 | Engine problem
77 | Cumilla 25 MW PP (Summit) |  | SIPP, REB | 3*3.67+2*6.97 | 25 | 20 | 458130 | Engine problem
78 | Daudkandi 200 MW PP (B.Trac) |  | IPP | 154*1.4 | 0 | 0 | 0 | Contract Expired
79 | Feni Lanka Power |  | IPP | 7*18.415+1*9.78 | 114 | 106 | 2519400 | Fuel shortage
80 | Chowmuhani 113 MW |  | IPP | 12*9.78+2*3.1 | 113 | 29 | 383880 | Fuel shortage
81 | Bhairob 54.5 MW |  | IPP | 3*18.2 | 54 | 17 | 443160 | Fuel shortage
82 | Chandpur 115(Doreen) |  | IPP | 4*18.5+2*22.5 | 115 | 95 | 1327680 | Engine problem
| Cumilla Area Total |  |  |  | 2896 | 1730 | 38405008
83 | RPCL 210MW CCPP |  | IPP | 4*35+1*70 | 202 | 83 | 1857600 | Gas shortage
84 | Tangail 22 MW PP (Doreen) |  | SIPP, PDB | 8*2.90 | 22 | 16 | 342216 | Engine problem
85 | Jamalpur 95 MW PP(Powerpac) |  | IPP | 12*8.924 | 0 | 0 | 0 | Under maint.
86 | Sarishabari 3 MW Solar Plant |  | IPP | 1*3 | 3 | 0 | 13400
87 | Mymensingh 200 MW PP (United) |  | IPP | 9.78*21 | 200 | 153 | 2181600 | Fuel shortage
88 | Jamalpur 115 MW PP (United) |  | IPP | 9.78*12 | 115 | 94 | 828000 | Fuel shortage
89 | Sutiakhali 50 MW Solar PP |  | IPP | 50 | 50 | 0 | 238220
90 | Tangail Palli Power Gen 22 MW |  | IPP | 4*6.7 | 22 | 6 | 148320 | Fuel shortage
| Mymensingh Area Total |  |  |  | 614 | 352 | 5609356
91 | Fenchugonj CCPP Phase-1 |  | PDB | 2*32+1*33 | 70 | 43 | 1014000 | Machine problem
92 | Fenchugonj CCPP Phase-2 |  | PDB | 2*35+1*35 | 90 | 40 | 968880 | Machine problem
93 | Kushiara 163 MW CCPP (KP) |  | IPP | 1*109+1*54 | 163 | 112 | 2517872 | ST Under maint.
94 | Shajibazar 330 MW CCPP |  | PDB | 3*110 | 330 | 0 | 0 | Under maint.
95 | Fenchugonj 51 MW PP (Barakatullah) |  | RPP | 19*2.90 | 51 | 50 | 1186200
| Fenchuganj 44 MW (Energyprima) |  | NENP | 12*3.3+5*2 | 50 | 41 | 994608
96 | Hobiganj 11 MW PP Cofidence-E |  | SIPP, REB | 4*2.90 | 11 | 5 | 204024 | Engine problem
97 | Shahjibazar GTPP Unit- 8 & 9 |  | PDB | 2*35 | 66 | 61 | 1366176
98 | Shahjibazar 86 MW PP (Shahjibazar) |  | RPP | 32*2.90 | 86 | 84 | 1801920
99 | Shahjibazar 100 MW GTPP |  | PDB | 1*100 | 100 | 0 | 0
100 | Sylhet 225 MW CCPP |  | PDB | 1*142+1*89 | 231 | 186 | 3786800 | Machine problem
101 | Sylhet 20 MW GTPP |  | PDB | 1*20 | 20 | 17 | 413000 | Machine problem
| Sylhet 50 MW PP (EPL) |  | NENP | 27*2 | 0 | 0 | 0 | Contract Expired
102 | Shahjahanulla 25 MW PP |  | SIPP, REB | 3*9.34 | 25 | 16 | 367272 | Engine problem
103 | Bibiana-II 341 MW CCPP (Summit) |  | IPP | 1*222+1*119 | 341 | 280 | 7165500 | FGMO
104 | Bibiyana-III 400 MW CCPP |  | PDB | 285*1+134*1 | 400 | 368 | 8978000 | FGMO
105 | Sylhet 10MW PP (Desh) |  | RPP | 6*1.95 | 10 | 10 | 251640
106 | Bibiyana South 400 MW |  | PDB | 400 MW | 383 | 0 | 0 | Under maint.
| Sylhet Area Total |  |  |  | 2427 | 1313 | 31015892
107 | Bheramara GTPP Unit-3 |  | PDB | 1*20 | 16 | 0 | 0
** | Bheramara (HVDC ) |  | Imported power | 2*500 | 1000 | 794 | 21354181
108 | Khulna 115 PP MW (KPCL-2) |  | NENP | 7*17 | 115 | 80 | 1664640 | Fuel shortage
109 | Faridpur 50 MW Peaking PP |  | PDB | 8*6.89 | 54 | 35 | 227520 | Engine problem
110 | Khulna 225 MW CCPP |  | NWPGCL | 1*150+1*75 | 230 | 0 | 0 | Reserved
111 | Gopalganj 100 MW Peaking PP |  | PDB | 16*6.98 | 109 | 52 | 521984
112 | Bheramara 410 MW CCPP |  | NWPGCL | 1*278+1*132 | 410 | 0 | 0 | Gas shortage
| Noapara 40 MW PP (Khanjahan Ali) |  | NENP | 5*8.5 | 40 | 24 | 282375
113 | Noapara 100 MW PP (Bangla Trac) |  | IPP | 70*1.4 | 0 | 0 | 0 | Contract Expired
114 | Rupsha 105 MW PP (Orion rupsha) |  | IPP | 6*18.445 | 105 | 72 | 1232160 | Fuel shortage
115 | Madhumati 100 MW PP |  | NWPGCL | 6*18 | 105 | 15 | 449136 | Fuel shortage
116 | Mongla Orion 100 MW Solar PP |  | IPP | 100 | 100 | 0 | 388080
| Khulna 330 MW CCPP (OIL) |  | BPDB | 1*220+1*110 | 220 | 121 | 3008651
| Rampal 1320 MW (BIFPCL) |  | NTPC&BPDB | 660*2 | 617 | 400 | 8225455 | Coal shortage.
| Kulna 225 MW CCPP (GAS) |  | NWPGCL | 0 | 0 | 0 | 0 | On test.
| Khulna Area Total |  |  |  | 3121 | 1593 | 37354182
117 | Barisal 110 MW PP (Summit ) |  | IPP | 7*17.076 | 110 | 110 | 1580640 | Low demand
118 | Bhola 33 MW PP (Venture) |  | NENP | 1*34.50 | 40 | 29 | 566068 | Engine problem
119 | Bhola 225 MW CCPP |  | PDB | 2*63+1*68 | 194 | 124 | 3047000 | ST Under maint.
120 | Bhola 95 MW PP (Aggreko) |  | QRPP | 96*1.10 | 0 | 0 | 0 | Contract Expired
121 | Payra 1320 MW |  | BCPCL | 2*622 | 1244 | 1210 | 31292000
122 | Bhola Nutan Biddut BD LTD |  | IPP | 220 | 220 | 220 | 5203227
123 | United Payra Power Ltd. |  | IPP | 8*18.5+1*9.5 | 150 | 150 | 1507200
| Barisal 307 MW |  | IPP | 307*1 | 307 | 0 | 0 | Coal shortage.
| Barisal Area Total |  |  |  | 2265 | 1843 | 43196135
124 | Baghabari 71 MW GTPP |  | PDB | 1*71 | 71 | 0 | 0 | Gas shortage
| Baghabari 100 MW GTPP |  | PDB | 1*100 | 100 | 0 | 0 | Gas shortage
125 | Baghabari 50 MW Peaking PP |  | PDB | 6*8.9 | 52 | 35 | 174125 | Engine problem
126 | Bera 70 MW Peaking PP |  | PDB | 9*8.29 | 71 | 0 | 0
127 | Amnura 50 MW PP(Sinha) |  | NENP | 7*7.79 | 28 | 28 | 320570
128 | Katakhali 50 MW PP (Northern) |  | QRPP | 6*8.9 | 50 | 42 | 709363 | Engine problem
129 | Katakhali 50 MW Peaking PP |  | PDB | 6*8.7 | 50 | 39 | 383280 | Engine problem
130 | Sirajgonj Unit-1 225MW |  | NWPGCL | 1*150+1*75 | 210 | 0 | 0 | Gas shortage.
131 | Sirajgonj Unit-2 225MW |  | NWPGCL | 1*150+1*75 | 220 | 0 | 0
132 | Sirajgonj Unit-3 225MW |  | NWPGCL | 1*141 | 220 | 210 | 5217018
133 | Sirajgonj 400 MW CCPP Unit-4 |  | SNWPGCL | 1*282+1*132 | 414 | 350 | 9428327 | Frequency control
134 | Santahar 50 MW Peaking PP |  | PDB | 6*8.7 | 50 | 24 | 120914 | Engine problem
135 | Bogra 22 MW PP (GBB) |  | RPP | 6*4 | 0 | 0 | 0 | Contract Expired
136 | Bogura 20 MW PP (Energyprima) |  | NENP | 5*3.3+5*2 | 0 | 0 | 0 | Contract Expired
137 | Ullapara 11 MW PP (Summit) |  | SIPP, REB | 4*2.90 | 11 | 8 | 142218 | Engine problem
138 | Natore 52 MW PP (Rajlanka) |  | IPP | 6*8.92 | 52 | 52 | 387192
139 | Chapainawabganj 100 MW Peaking PP |  | PDB | 12*8.924 | 104 | 90 | 937088
140 | Baghabari 200 MW PP (Paramount) |  | IPP | 135*1.6 | 200 | 0 | 0 | Fuel shortage
141 | Bagura 113 MW PP (Confidence)-2 |  | IPP | 6*18.55+7.2 | 113 | 35 | 951936 | Fuel shortage
142 | Confidence Power Bogura Unit-1 113 MW |  | IPP | 6*18.55 | 113 | 55 | 1073280 | Fuel shortage
143 | Sirajgonj 6.55 MW Solar |  | NWPGCL | 1*6 | 6 | 0 | 30240
| Adani Power Jharkhanda Ltd |  | Imported power | 748*2 | 1496 | 1312 | 28309091
| Rajshahi Area Total |  |  |  | 3631 | 2280 | 48184642
144 | Barapukuria TPP Unit-1 |  | PDB | 1*125 | 85 | 0 | 0 | Under maint.
| Barapukuria TPP Unit-2 |  | PDB | 1*125 | 85 | 0 | 0 | Under maint.
145 | Barapukuria 275 MW TPP Unit-3 |  | PDB | 1*275 | 274 | 180 | 4434100 | Machine problem
146 | Rangpur 20 MW GTPP |  | PDB | 1*20 | 20 | 0 | 0
147 | Saidpur 20 MW GTPP |  | PDB | 1*20 | 20 | 0 | 0
148 | Rangpur 113 MW PP (Confidence) |  | IPP | 9*6.984+7*7.015+3.15*2 | 113 | 48 | 962937 | Fuel shortage
149 | Sympa Solar Power 8MW |  | IPP | 8 MW | 8 | 0 | 18220
150 | Energypac Power Venture Thakurgaon Ltd. |  | IPP | 115 | 115 | 94 | 599424 | Fuel shortage
| Intraco Solar 30 MW |  | IPP | 1*30 | 30 | 0 | 176653
| Teesta Solar Limited |  | BPCL | 16*12.5 | 200 | 0 | 734660
| Rangpur Area Total |  |  |  | 950 | 322 | 6925994
| Total |  |  |  | 24171 | 14347 | 300520021
| Eastern Grid Total |  |  |  | 14204 | 8309 | 164859068
| Western Grid Total |  |  |  | 9967 | 6038 | 135660953
| National Grid Total |  |  |  | 24171 | 14347 | 300520021
*Data collected from respective power station over telephone.
Executive Engineer
Network Operation Division
Page- 3

## P3
POWER GRID COMPANY OF BANGLADESH LTD.
NATIONAL LOAD DESPATCH CENTER
MAXIMUM LOAD SERVED BY DIFFERENT GRID SUB-STATIONS
QF-LDC-09
| Date: | 2023-08-28
| (a) ENTIRE EASTERN GRID : |  | 9198.32 | MW | (b) ENTIRE WESTERN GRID : |  | 4547.6 | MW
| i) Dhaka area |  | 4938.82 | MW | i) Khulna area |  | 1790.6 | MW
| ii) Chittagong area |  | 1338.5 | MW | ii) Rajshahi area |  | 1398.2 | MW
| iii) Comilla area |  | 1278 | MW | iii) Barisal area |  | 422.8 | MW
| iv) Mymensingh area |  | 1102 | MW | iv) Rangpur area |  | 936 | MW
| v) Sylhet area |  | 541 | MW
|  | SYSTEM TOTAL DEMAND ( a + b ) = |  | 13745.92 | MW
MAXIMUM LOAD SERVED BY DIFFERENT SUB-STATIONS
| Sub-station | Load (MW) | Time | Sub-station | Load (MW) | Time | Sub-station | Load (MW) | Time | Sub-station | Load (MW) | Time | Sub-station | Load (MW) | Time
1 | AKS | 3 | 15:00 | Chhatak | 28 | 20:00 | Kamrangirchar | 72 | 13:00 | Natore | 157 | 19:30 | Sholosohor | 34 | 19:30
2 | AKSML | 109.2 | 12:00 | Chowmuhani | 209 | 22:00 | Kaptai | N/A | N/A | Nawabganj | 49.6 | 22:00 | Shyampur | 136 | 00:00
3 | Aftabnagar | 60 | 13:00 | Chuadanga | 117 | 19:30 | Kazla | 93 | 19:30 | Netrakona | 130 | 21:00 | Siddhirganj | 122 | 12:00
4 | Agargaon | 95 | 13:00 | Coxsbazar | 126 | 19:00 | Keranigonj | 66 | 19:00 | New | 71.1 | 10:00 | Sirajganj | 98 | 18:30
5 | Agrabad | 72 | 16:00 | Cumilla(N) | 160 | 19:00 | Khagrachori | 32 | 19:00 | Niamatpur | 79 | 21:00 | Sonargaon | 86 | 09:00
6 | Amnura | 54 | 21:00 | Cumilla(S) | 168 | 23:00 | Khulna | 103 | 19:30 | Noapara | 50 | 19:00 | Sreemongol | 70 | 23:00
7 | Ashuganj | 70 | 00:00 | Daudkandi | 141 | 20:00 | Khulshi | 174 | 19:00 | PHP | 3 | 14:00 | Sreepur | 76 | 19:00
8 | BIPTC | N/A | N/A | Dhaka | 48 | 13:00 | Kishoreganj | 148 | 21:00 | Pabna | 116 | 00:00 | Srinagar | 45.7 | 21:00
9 | BSRM | 170 | 08:00 | Dhamrai | 124 | 10:00 | Kodda | 307 | 18:30 | Palashbari | 132 | 19:00 | Sunamganj | 48 | 20:00
10 | Bagerhat | 93 | 19:30 | Dhanmondi | 145 | 13:00 | Kulaura | 48 | 19:30 | Panchagarh | 58 | 19:30 | Sylhet | 141 | 18:30
11 | Bakulia | 95 | 20:00 | Dohazari | 88 | 19:00 | Kurigram | 67 | 19:30 | Patuakhali | 104 | 22:00 | TK | 14 | 00:00
12 | Banani | 63.6 | 15:00 | Faridpur | 172 | 21:00 | Kushtia | 150 | 19:00 | Payra | 23.9 | 21:00 | Tangail | 228 | 21:00
13 | Bangabhaban | 17 | 10:00 | Fatullah | 65 | 11:00 | Lalbag | 98 | 13:00 | Postogola | 56 | 12:00 | Thakurgaon | 101 | 20:00
14 | Barapukuria | 66 | 21:00 | Fenchuganj | 47 | 20:00 | Lalmonirhat | 52 | 20:00 | Purbachal | 20 | 21:00 | Tongi | 109 | 18:30
15 | Barguna | 20 | 00:00 | Feni | 107 | 20:00 | Madanganj | 36 | 19:00 | Purbasadipur | 131 | 21:00 | Ullon | 39 | 00:00
16 | Barishal | 103 | 12:00 | GPH | 84 | 23:00 | Madaripur | 105 | 22:00 | Rahim | 36 | 09:00 | Uttara | 69 | 11:00
17 | Barishal-230 | 98 | 00:00 | Ghorashal | 67 | 19:30 | Madartek | 86.15 | 23:00 | Rajbari | 76 | 19:30 | UttaraNew | 66 | 00:00
18 | Baroaulia | 62 | 23:00 | Goalpara | 36 | 19:00 | Madunaghat | 53 | 20:00 | Rajendrapur | 94 | 20:00 | Zigatola | 81 | 00:00
19 | Baroirhat | 56 | 20:00 | Gollamari | 50 | 23:00 | Magura | 66 | 20:00 | Rajshahi | 171 | 21:00
20 | Bashundhara | 185 | 15:00 | Gopalganj | 104 | 21:00 | Mahasthangarh | 74 | 03:00 | Rajshahi-230 | 38 | 23:00
21 | BashundharaCement | 2 | 09:00 | Gulshan | 76 | 13:00 | Manikganj | 129 | 21:00 | Ramganj | 112 | 21:00
22 | Beanibazar | 66 | 18:30 | Halishahar | 66 | 19:30 | Maniknagar | 82 | 13:00 | Rampur | 28 | 19:00
23 | Benapole | 68 | 21:00 | HaripurSBU | 149 | 00:00 | Matarbari | 48 | 19:30 | Rangamati | 16 | 18:30
24 | Bhaluka | 130 | 11:00 | Hasnabad | 100 | 00:00 | Matuail | 69.6 | 16:00 | Rangpur | 145 | 21:00
25 | Bhandaria | 50 | 00:00 | Hathazari | 75 | 19:30 | Millgate | 111 | 15:00 | Ruppur | 6 | 11:00
26 | Bhangura | 40 | 20:00 | Ishurdi | 81 | 19:30 | Mirpur | 128 | 13:00 | SSM | 14 | 12:00
27 | Bheramara(GK) | 69 | 19:30 | Jaldhaka | 80 | 19:00 | Mirsorai | 4 | 18:00 | Saidpur | 101 | 21:00
28 | Bhulta | 255 | 22:00 | Jamalpur | 159 | 20:00 | Mithapukur | 44 | 19:30 | Satkhira | 132 | 22:00
29 | Bog-Sherpur | 68 | 19:00 | Jashore | 149 | 21:00 | Modern | 0.2 | 10:00 | Satmasjid | 114 | 19:30
30 | Bogura | 175 | 21:00 | Jhenaidah | 139 | 22:00 | Mogbazar | 141.3 | 15:00 | Savar | 200 | 15:00
31 | Borhanuddin | 62 | 23:00 | Joydebpur | 171 | 19:30 | Mongla | 26 | 23:00 | Shahjadpur | 110 | 22:00
32 | Brahmanbaria | 166 | 21:00 | Joypurhat | 58 | 00:00 | Motijheel | 47 | 13:00 | Shahjibazar | 123 | 21:00
33 | Cantonment | 157 | 13:00 | Juldah | 22 | 00:00 | Munshiganj | 104 | 23:00 | Shahmirpur | 53 | 23:00
34 | Chandpur | 67 | 00:00 | KSRM | 41 | 19:00 | Mymensingh | 225 | 21:00 | Shariatpur | 78 | 22:00
35 | Chandraghona | 31 | 19:00 | Kabirpur | 287 | 19:00 | Naogaon | 129 | 00:00 | Sherpur | 146 | 19:00
36 | Chapai | 70 | 21:00 | Kachua | 83 | 21:00 | Narail | 60 | 19:00 | Shikalbaha | 31 | 18:30
37 | Charsaidpur | 47 | 11:00 | Kallyanpur | 123 | 16:00 | Narinda | 72 | 12:00 | Shikalbaha-230 | N/A | N/A
38 | Chauddagram | 55 | 18:30 | Kalurghat | 30 | 10:00 | Narshingdi | 175 | 21:00 | Shitalakhya | 104.7 | 12:00
| Sub Divisional Engineer |  |  |  | Executive Engineer |  |  |  | Superintendent Engineer
| Network Operation Division |  |  |  | Network Operation Division |  |  |  | Load Despatch Circle
| (1) Honbl. State Minister |  |  |  | (8) Executive Director (O & M) PGCB. |  |  |  | (18) C.E. Transmission (1 & 2) PGCB.
| Ministry of Power,Energy & Mineral |  |  |  | (9) Member,Generation,PDB. |  |  |  | (19) S.E. System Protection,PGCB.
| Resources, GOB. |  |  |  | (10) Member,Distribution,PDB. |  |  |  | (20) Director,Public Relation,PDB.
| (2) Secy (Power Divn.)Ministry of |  |  |  | (11) Member,Transmission & |  |  |  | (21) Director Program, PDB.
| Power,Energy & Mineral Resources. |  |  |  | System Operation,PDB. |  |  |  | (22) S.E. Consumer Affairs,PDB.
| (3) Director General,Power cell |  |  |  | (12) Member,P&D,PDB. |  |  |  | (23) Director,Project Planning,PDB.
| (4) Chairman,BERC |  |  |  | (13) C.E (P & D), PGCB. |  |  |  | (24) Director,System Planning,PDB.
| (5) Chairman, BPDB. |  |  |  | (14) G.M. Commercial Operation |  |  |  | (25) Executive Eng.IMD.
| (6) Managing Director, PGCB. |  |  |  | (15) C.E. Generation,PDB. |  |  |  | (26) Executive Eng. EMD.
| (7) Member(Power & Industry) |  |  |  | (16) C.E, (P & D),PDB. |  |  |  | (27) NLDC
| Planning Commission. |  |  |  | (17) C.E. System Operation,PGCB

## Voltage
e
MAXIMUM & MINIMUM VOLTAGES OF DIFFERENT GRID SUB-STATIONS:
| Date: | 2023-08-28 | [7 empty] | QF-LDC-10
| Sub-Station | Max Voltage | Hour | Min | Hour | Sub-Station | Maxm | Hour | Min | Hour
|  |  |  | Voltage |  |  | Voltage |  | Voltage
| 400 KV | KV | Hour | KV | Hour | 400 KV | KV | Hour | KV | Hour
14 | Aminbazar | 401 | 06:00 | 390 | 12:00 | Gopalganj | 407 | 06:00 | 400 | 10:00
| Ashuganj | N/A | N/A | N/A | N/A | Kaliakoir | 382 | 20:00 | 374 | 08:00
| Bhulta | 397 | 02:00 | 388 | 10:00 | Madunaghat_I | N/A | N/A | N/A | N/A
| Bibiana | 404 | 20:00 | 395 | 17:00 | Payra | 414 | 18:00 | 409 | 08:00
| BIPTC | 395 | 03:00 | 387 | 16:00 | Rahanpur | N/A | N/A | N/A | N/A
| Bogura | N/A | N/A | N/A | N/A | Rampal | 409 | 06:00 | 403 | 16:00
| 230 KV | KV |  | KV |  | 230 KV | KV |  | KV
| Agargaon | 234 | 06:00 | 227 | 10:00 | Hasnabad | 232 | 18:00 | 227 | 16:00
| AKSML | 234 | 04:00 | 227 | 12:00 | Hathazari | 235 | 00:00 | 228 | 06:00
| Aminbazar | 235 | 17:00 | 229 | 09:00 | Ishurdi | 237 | 11:00 | 226 | 19:00
| Ashuganj | 237 | 06:00 | 230 | 12:00 | Jhenaidah | 230 | 11:00 | 216 | 19:00
| Ashuganj-400 | N/A | N/A | N/A | N/A | Kaliakoir | 234 | 06:00 | 228 | 15:00
| Baghabari | 233 | 11:00 | 224 | 18:30 | Keranigonj | 233 | 06:00 | 225 | 12:00
| Barapukuria | 221 | 10:00 | 207 | 19:00 | Khulna(S) | 237 | 11:00 | 228 | 19:00
| Barapukuria-230 | N/A | N/A | N/A | N/A | Madunaghat_I | N/A | N/A | N/A | N/A
| Barishal | 237 | 01:00 | 234 | 07:00 | Maniknagar | 230 | 01:00 | 224 | 12:00
| Bheramara | 236 | 06:00 | 224 | 19:00 | Meghnaghat | 238 | 00:00 | 230 | 13:00
| Bhulta | 236 | 06:00 | 228 | 10:00 | Mirsorai | 235 | 21:00 | 224 | 08:00
| Bibiana | 234 | 18:00 | 228 | 10:00 | Rajshahi | 233 | 11:00 | 219 | 19:00
| BIPTC | 238 | 11:00 | 223 | 19:00 | Rampal | 236 | 11:00 | 228 | 19:00
| Bogura | 229 | 11:00 | 213 | 19:00 | Rampur | N/A | N/A | N/A | N/A
| Borhanuddin | 242 | 18:00 | 238 | 01:00 | Rampura | 233 | 03:00 | 225 | 11:00
| BSRM | 238 | 21:00 | 226 | 12:00 | Shikalbaha | 234 | 21:00 | 227 | 10:00
| Cumilla(N) | 232 | 18:00 | 226 | 18:30 | Shyampur | 232 | 06:00 | 225 | 10:00
| Fenchuganj | 237 | 11:00 | 232 | 10:00 | Siddhirganj | 233 | 04:00 | 227 | 15:00
| Ghorashal | 235 | 00:00 | 230 | 03:00 | Sirajgonj | 239 | 11:00 | 231 | 01:00
| Ghorashal-230 | N/A | N/A | N/A | N/A | Sreepur | 232 | 06:00 | 225 | 16:00
| GPH | 236 | 21:00 | 226 | 12:00 | Tongi | 233 | 04:00 | 224 | 18:30
| Haripur | 232 | 02:00 | 225 | 10:00
| 132 kV | KV |  | KV |  | Tongi
| Aftabnagar | 138 | 06:00 | 129 | 12:00 | Lalbag | 137 | 06:00 | 131 | 12:00
| Agargaon | 135 | 06:00 | 128 | 10:00 | Lalmonirhat | 130 | 10:00 | 115 | 19:00
| Agrabad | 135 | 21:00 | 130 | 16:00 | Madanganj | 136 | 18:00 | 127 | 10:00
| AKS | 134 | 20:00 | 129 | 11:00 | Madaripur | 132 | 04:00 | 128 | 23:00
| Aminbazar | 135 | 18:00 | 124 | 11:00 | Madartek | 137 | 06:00 | 129 | 10:00
| Amnura | 142 | 18:00 | 121 | 00:00 | Madunaghat | 135 | 13:00 | 132 | 00:00
| Ashuganj | 140 | 01:00 | 137 | 11:00 | Magura | 136 | 11:00 | 127 | 19:00
| Bagerhat | 137 | 11:00 | 126 | 19:00 | Mahasthangarh | 135 | 11:00 | 121 | 19:00
| Bakulia | 136 | 06:00 | 131 | 16:00 | Manikganj | 135 | 19:00 | 128 | 07:00
| Banani | 139 | 06:00 | 128 | 12:00 | Maniknagar | 135 | 06:00 | 128 | 12:00
| Bangabhaban | 135 | 02:00 | 128 | 12:00 | Matarbari | 128 | 15:00 | 116 | 19:00
| Barapukuria | 137 | 11:00 | 126 | 19:00 | Matuail | 135 | 21:00 | 130 | 09:00
| Barguna | 139 | 21:00 | 133 | 04:00 | Millgate | 136 | 01:00 | 130 | 10:00
| Barishal | 139 | 21:00 | 132 | 04:00 | Mirpur | 135 | 21:00 | 128 | 10:00
| Barishal-230 | 137 | 01:00 | 134 | 07:00 | Mithapukur | 132 | 11:00 | 119 | 19:00
| Baroaulia | 136 | 06:00 | 131 | 12:00 | Modern | 135 | 15:00 | 130 | 16:00
| Baroirhat | 135 | 18:00 | 127 | 00:00 | Mogbazar | 139 | 06:00 | 130 | 10:00
| Bashundhara | 137 | 01:00 | 127 | 12:00 | Mongla | 136 | 12:00 | 126 | 19:00
| BashundharaCement | 136 | 18:00 | 127 | 10:00 | Motijheel | 135 | 02:00 | 128 | 12:00
| Beanibazar | 131 | 06:00 | 124 | 18:30 | Munshiganj | 137 | 18:00 | 128 | 10:00
| Benapole | 135 | 11:00 | 124 | 19:00 | Mymensingh | 135 | 11:00 | 115 | 22:00
| Bhaluka | 125 | 06:00 | 118 | 19:00 | Naogaon | 131 | 11:00 | 115 | 00:00
| Bhandaria | 137 | 09:00 | 127 | 00:00 | Narail | 136 | 11:00 | 121 | 19:00
| Bhangura | 140 | 12:00 | 132 | 00:00 | Narinda | 0 | 00:00 | N/A | N/A
| Bheramara | 133 | 06:00 | 126 | 19:00 | Narshingdi | 131 | 18:00 | 120 | 10:00
| Bheramara(GK) | 132 | 04:00 | 126 | 19:00 | Natore | 134 | 11:00 | 123 | 22:00
| Bhulta | 128 | 18:30 | 120 | 10:00 | Nawabganj | 137 | 06:00 | 132 | 10:00
| Bog-Sherpur | 136 | 06:00 | 122 | 19:00 | Netrakona | 133 | 13:00 | 122 | 23:00
| Bogura | 137 | 06:00 | 118 | 19:00 | New | 135 | 01:00 | 131 | 10:00
| Bogura-230 | 137 | 11:00 | 124 | 19:00 | Niamatpur | 131 | 11:00 | 112 | 00:00
| Brahmanbaria | 129 | 06:00 | 121 | 19:30 | Noapara | 137 | 11:00 | 128 | 19:00
| Cantonment | 134 | 06:00 | 128 | 10:00 | Pabna | 133 | 06:00 | 124 | 17:00
| Chandpur | 135 | 13:00 | 122 | 02:00 | Palashbari | 131 | 11:00 | 115 | 19:00
| Chandraghona | 136 | 06:00 | 134 | 00:00 | Panchagarh | 133 | 11:00 | 114 | 02:00
| Chapai | 133 | 11:00 | 123 | 00:00 | Patuakhali | 140 | 21:00 | 136 | 03:00
| Charsaidpur | 137 | 18:00 | 128 | 10:00 | Payra | 140 | 18:00 | 138 | 00:00
| Chauddagram | 135 | 18:00 | 127 | 00:00 | PHP | 137 | 18:00 | 125 | 23:00
| Chhatak | 132 | 06:00 | 126 | 20:00 | Postogola | 136 | 06:00 | 130 | 10:00
| Chowmuhani | 132 | 15:00 | 121 | 00:00 | Purbachal | 138 | 05:00 | 128 | 12:00
| Chuadanga | 133 | 11:00 | 118 | 19:00 | Purbasadipur | 129 | 11:00 | 114 | 02:00
| Coxsbazar | 128 | 09:00 | 114 | 19:00 | Rahanpur | N/A | N/A | N/A | N/A
| Cumilla(N) | 138 | 18:00 | 130 | 01:00 | Rahim | 136 | 18:30 | 127 | 10:00
| Cumilla(S) | 136 | 16:00 | 124 | 15:00 | Rajbari | 130 | 11:00 | 122 | 22:00
| Daudkandi | 135 | 18:00 | 127 | 10:00 | Rajendrapur | 138 | 19:30 | 128 | 08:00
| Dhaka | 138 | 03:00 | 128 | 12:00 | Rajshahi | 136 | 11:00 | 127 | 16:00
| Dhamrai | 136 | 01:00 | 130 | 10:00 | Rajshahi-230 | 137 | 11:00 | 119 | 00:00
| Dhanmondi | 136 | 18:00 | 127 | 10:00 | Ramganj | 132 | 18:00 | 118 | 03:00
| Dohazari | 134 | 06:00 | 126 | 18:30 | Rampur | 134 | 05:00 | 131 | 10:00
| Faridpur | 130 | 11:00 | 124 | 22:00 | Rampura | 137 | 02:00 | 129 | 11:00
| Fatullah | 131 | 06:00 | 127 | 10:00 | Rangamati | 136 | 15:00 | 133 | 00:00
| Fenchuganj | 135 | 15:00 | 131 | 01:00 | Rangpur | 131 | 11:00 | 116 | 19:00
| Feni | 138 | 18:00 | 129 | 02:00 | Ruppur | 135 | 06:00 | 129 | 16:00
| Ghorashal | 139 | 06:00 | 134 | 14:00 | Saidpur | 130 | 11:00 | 116 | 19:00
| Goalpara | 138 | 11:00 | 131 | 19:00 | Satkhira | 135 | 11:00 | 124 | 19:00
| Gollamari | 136 | 11:00 | 131 | 19:00 | Satmasjid | 134 | 06:00 | 128 | 10:00
| Gopalganj | 133 | 13:00 | 128 | 23:00 | Savar | 136 | 21:00 | 128 | 09:00
| Gopalganj-400 | 131 | 18:00 | 127 | 22:00 | Shahjadpur | 140 | 17:00 | 130 | 09:00
| Gulshan | 138 | 06:00 | 128 | 12:00 | Shahjibazar | 131 | 18:00 | 124 | 22:00
| Halishahar | 136 | 21:00 | 131 | 10:00 | Shahmirpur | 135 | 20:00 | 131 | 10:00
| Haripur | 136 | 18:30 | 127 | 10:00 | Shariatpur | 133 | 13:00 | 126 | 22:00
| HaripurSBU | 136 | 18:30 | 127 | 10:00 | Sherpur | 132 | 11:00 | 116 | 07:00
| Hasnabad | 137 | 18:00 | 130 | 09:00 | Shikalbaha | 125 | 13:00 | 120 | 17:00
| Hathazari | 138 | 21:00 | 134 | 06:00 | Shikalbaha-230 | 136 | 21:00 | 132 | 17:00
| Ishurdi | 135 | 06:00 | 128 | 19:00 | Shitalakhya | 136.7 | 21:00 | 127.7 | 10:00
| Jaldhaka | 129 | 11:00 | 112 | 19:00 | Sholosohor | 135 | 06:00 | 132 | 00:00
| Jamalpur | 135 | 11:00 | 119 | 17:00 | Shyampur | 130 | 05:00 | 126 | 00:00
| Jashore | 134 | 11:00 | 123 | 19:00 | Shyampur-230 | 131 | 06:00 | 126 | 10:00
| Jhenaidah | 139 | 11:00 | 129 | 23:00 | Siddhirganj | 136 | 18:00 | 130 | 15:00
| Jhenaidah-230 | 140 | 11:00 | 129 | 19:00 | Sirajganj | 132 | 06:00 | 112 | 19:00
| Joydebpur | 138 | 06:00 | 131 | 10:00 | Sonargaon | 133 | 00:00 | 127 | 09:00
| Joypurhat | 130 | 08:00 | 113 | 00:00 | Sreemongol | 131 | 08:00 | 126 | 00:00
| Juldah | 135 | 15:00 | 132 | 00:00 | Sreepur | 127 | 06:00 | 121 | 19:00
| Kabirpur | 138 | 19:00 | 128 | 10:00 | Srinagar | 136 | 01:00 | 132 | 12:00
| Kachua | 137 | 18:00 | 123 | 03:00 | SSM | 140 | 02:00 | 136 | 08:00
| Kaliakoir | 139 | 19:00 | 133 | 07:00 | Sunamganj | 129 | 03:00 | 122 | 18:30
| Kallyanpur | 130 | 06:00 | 124 | 12:00 | Sylhet | 131 | 04:00 | 128 | 18:30
| Kalurghat | 136 | 06:00 | 132 | 12:00 | Tangail | 134 | 11:00 | 126 | 18:30
| Kamrangirchar | 137 | 06:00 | 121 | 12:00 | Thakurgaon | 129 | 23:00 | 112 | 01:00
| Kaptai | N/A | N/A | N/A | N/A | TK | 137 | 06:00 | 131 | 18:00
| Kazla | 134 | 06:00 | 128 | 12:00 | Tongi | 137 | 04:00 | 131 | 16:00
| Keranigonj | 137 | 03:00 | 132 | 12:00 | Ullon | 138 | 05:00 | 129 | 12:00
| Khagrachori | 136 | 13:00 | 132 | 17:00 | Uttara | 134 | 18:00 | 129 | 09:00
| Khulna | 137 | 11:00 | 130 | 19:00 | UttaraNew | 135 | 21:00 | 128 | 10:00
| Khulna(S) | 137 | 11:00 | 131 | 19:00 | Zigatola | 137 | 18:00 | 132 | 12:00
| Khulshi | 134 | 06:00 | 130 | 01:00
| Kishoreganj | 131 | 06:00 | 124 | 22:00
| Kodda | 139 | 21:00 | 128 | 07:00
| KSRM | 138 | 23:00 | 131 | 16:00
| Kulaura | 133 | 06:00 | 130 | 19:30
| Kurigram | 130 | 11:00 | 115 | 04:00
| Kushtia | 135 | 11:00 | 125 | 19:00

## L-Curve
Date | 2023-08-28
.
TIME | E-W INT.(Export) | EAST GRID | WEST GRID | TOTAL |  |  | DAILY LOAD CURVE
0:00 | 950 | 7116 | 5927 | 13043 |  |  |  | QF-LDC-11
0:30 | 975 | 6910 | 5847.5 | 12757.5 | Date: | 2023-08-28
1:00 | 1000 | 6704 | 5768 | 12472
1:30 | 975 | 6628 | 5695.5 | 12323.5
2:00 | 950 | 6552 | 5623 | 12175
2:30 | 920 | 6555.5 | 5611 | 12166.5 | [5 empty] | Gen. at Eve. Peak | 14347 | 14347 MW (20:00 )
3:00 | 890 | 6559 | 5599 | 12158 | [6 empty] | 20:00
3:30 | 885 | 6458.5 | 5556.5 | 12015 | [5 empty] | Gen. at Day Peak | 11818 | 11818 MW (12:00 )
4:00 | 880 | 6358 | 5514 | 11872 | [6 empty] | 12:00
4:30 | 847 | 6378 | 5425.5 | 11803.5 | [5 empty] | Highest Generation | 14347
5:00 | 814 | 6398 | 5337 | 11735 | [6 empty] | 20:00
5:30 | 847 | 6391 | 5195.5 | 11586.5
6:00 | 880 | 6384 | 5054 | 11438
6:30 | 830 | 6225 | 5029 | 11254
7:00 | 780 | 6066 | 5004 | 11070
7:30 | 920 | 6147 | 5054 | 11201
8:00 | 1060 | 6228 | 5104 | 11332
8:30 | 1167 | 6099.5 | 5185 | 11284.5
9:00 | 1274 | 5971 | 5266 | 11237
9:30 | 1302 | 6158.5 | 5262 | 11420.5
10:00 | 1330 | 6346 | 5258 | 11604
10:30 | 1392 | 6393 | 5262 | 11655
11:00 | 1454 | 6440 | 5266 | 11706
11:30 | 1457 | 6479 | 5283 | 11762
12:00 | 1460 | 6518 | 5300 | 11818
12:30 | 1500 | 6551.5 | 5454 | 12005.5
13:00 | 1540 | 6585 | 5608 | 12193
13:30 | 1530 | 6616.5 | 5580 | 12196.5
14:00 | 1520 | 6648 | 5552 | 12200
14:30 | 1492 | 6645 | 5602 | 12247
15:00 | 1464 | 6642 | 5652 | 12294
15:30 | 1390 | 6652 | 5656 | 12308
16:00 | 1316 | 6662 | 5660 | 12322
16:30 | 1333 | 6812.5 | 5649.5 | 12462
17:00 | 1350 | 6963 | 5639 | 12602
17:30 | 1290 | 6901 | 5488.5 | 12389.5
18:00 | 1230 | 6839 | 5338 | 12177
18:30 | 1040 | 7424 | 5652.5 | 13076.5
19:00 | 850 | 8009 | 5967 | 13976
19:30 | 760 | 8248 | 6058 | 14306
20:00 | 704 | 8309 | 6038 | 14347 |  |  |  | Executive Engineer
20:30 | 692 | 8319 | 6024.5 | 14343.5 |  |  |  | Network Operation Division
21:00 | 680 | 8329 | 6011 | 14340
21:30 | 690 | 8234.5 | 6024 | 14258.5
22:00 | 700 | 8140 | 6037 | 14177 |  |  |  |  | Page 6 of 7
22:30 | 785 | 7963 | 6048.5 | 14011.5
23:00 | 870 | 7786 | 6060 | 13846
23:30 | 910 | 7451 | 5993.5 | 13444.5
24:00 | 950 | 7116 | 5927 | 13043
14347 MW (20:00 )
11818 MW (12:00 )

## En-Curve
DAILY ENERGY CURVE
Date | 2023-08-28 |  | Energy |  | 300520021
[15 empty] | 43704 | [5 empty] | QF-LDC-12
TIME | GAS | HVDC | P.GEN(GAS). | P.GEN(HSD) | P.GEN(HFO). | COAL | HYDRO | G.GEN(HSD) | G.GEN(HFO) | TRIPURA | SOLAR | WIND | SHORTAGE
0:00 | 3833 | 814 | 2089 | 0 | 2035 | 3419 | 203 | 121 | 371 | 158 | 0 | 0 | 1009.435
0:30 | 3915 | 842.5 | 2103 | 0 | 1818 | 3260 | 203 | 133.5 | 330 | 148 | 0 | 4.5 | 828.4625 |  |  | Date: | 43704
1:00 | 3997 | 871 | 2117 | 0 | 1601 | 3101 | 203 | 146 | 289 | 138 | 0 | 9 | 647.49
1:30 | 3986 | 871.5 | 2092.5 | 0 | 1538 | 3108.5 | 203 | 146 | 235 | 136 | 0 | 7 | 622.1825 | [9 empty] | Total Energy | 300.52 | 300.52 | Total Energy Gen 300.520 MKWHr Energy Not Served 9.841 MKWHr Energy Requirement 310.361 MKWHr
2:00 | 3975 | 872 | 2068 | 0 | 1475 | 3116 | 203 | 146 | 181 | 134 | 0 | 5 | 596.875 | [9 empty] | Energy not Served | 9.8414 | 9.8414
2:30 | 3980 | 864 | 2067.5 | 0 | 1475.5 | 3113 | 203 | 146 | 181 | 133 | 0 | 3.5 | 557.2425 | [9 empty] | Energy Requirement | 310.3614 | 310.3614
3:00 | 3985 | 856 | 2067 | 0 | 1476 | 3110 | 203 | 146 | 181 | 132 | 0 | 2 | 517.61
3:30 | 3939.5 | 892 | 2045.5 | 0 | 1417.5 | 3085.5 | 203 | 134 | 164 | 132 | 0 | 2 | 391.55 | [8 empty] | Shortage
4:00 | 3894 | 928 | 2024 | 0 | 1359 | 3061 | 203 | 122 | 147 | 132 | 0 | 2 | 265.49
4:30 | 3924 | 927.5 | 2042.5 | 0 | 1305 | 3015 | 203 | 121.5 | 130 | 131 | 0 | 4 | 211.5325
5:00 | 3954 | 927 | 2061 | 0 | 1251 | 2969 | 203 | 121 | 113 | 130 | 0 | 6 | 157.575
5:30 | 3967 | 926.5 | 2054.5 | 0 | 1237.5 | 2831 | 203 | 121 | 113 | 126 | 2 | 5 | 132.2675
6:00 | 3980 | 926 | 2048 | 0 | 1224 | 2693 | 203 | 121 | 113 | 122 | 4 | 4 | 106.96
6:30 | 3904.5 | 926 | 2029 | 0 | 1137 | 2675 | 203 | 120.5 | 113 | 120 | 23 | 3 | 134.655 | [7 empty] | Coal
7:00 | 3829 | 926 | 2010 | 0 | 1050 | 2657 | 203 | 120 | 113 | 118 | 42 | 2 | 162.35
7:30 | 3864.5 | 924.5 | 2040.5 | 0 | 1095 | 2659 | 203.5 | 120 | 109.5 | 111 | 72.5 | 1 | 147.07 | [6 empty] | Oil
8:00 | 3900 | 923 | 2071 | 0 | 1140 | 2661 | 204 | 120 | 106 | 104 | 103 | 0 | 131.79
8:30 | 3659.5 | 923.5 | 2080 | 0 | 1247 | 2664 | 204 | 153.5 | 109 | 111 | 133 | 0 | 177.1525
9:00 | 3419 | 924 | 2089 | 0 | 1354 | 2667 | 204 | 187 | 112 | 118 | 163 | 0 | 222.515
9:30 | 3454.5 | 924 | 2091 | 0 | 1467.5 | 2647 | 203.5 | 186 | 127 | 123 | 197 | 0 | 228.7225
10:00 | 3490 | 924 | 2093 | 0 | 1581 | 2627 | 203 | 185 | 142 | 128 | 231 | 0 | 234.93
10:30 | 3436 | 924 | 2082 | 0 | 1667.5 | 2630.5 | 202.5 | 185 | 147 | 131 | 249.5 | 0 | 472.725
11:00 | 3382 | 924 | 2071 | 0 | 1754 | 2634 | 202 | 185 | 152 | 134 | 268 | 0 | 710.52
11:30 | 3432 | 924 | 2051.5 | 0 | 1771 | 2646.5 | 201.5 | 170.5 | 165 | 137 | 263 | 0 | 728.665
12:00 | 3482 | 924 | 2032 | 0 | 1788 | 2659 | 201 | 156 | 178 | 140 | 258 | 0 | 746.81
12:30 | 3462 | 924 | 2027.5 | 0 | 1825.5 | 2807.5 | 201 | 139 | 207 | 143 | 268.5 | 0.5 | 755.405
13:00 | 3442 | 924 | 2023 | 0 | 1863 | 2956 | 201 | 122 | 236 | 146 | 279 | 1 | 764
13:30 | 3442 | 924 | 2023 | 0 | 1863 | 2956 | 201 | 122 | 236 | 146 | 279 | 1 | 764
14:00 | 3442 | 924 | 2023 | 0 | 1863 | 2956 | 201 | 122 | 236 | 146 | 279 | 1 | 764
14:30 | 3439 | 925 | 2034.5 | 0 | 1913 | 2972.5 | 201.5 | 121 | 258.5 | 152 | 225.5 | 1 | 766.865
15:00 | 3436 | 926 | 2046 | 0 | 1963 | 2989 | 202 | 120 | 281 | 158 | 172 | 1 | 769.73
15:30 | 3469 | 927 | 2045.5 | 0 | 1963 | 2995.5 | 202.5 | 122.5 | 277 | 156 | 149 | 1 | 613.11
16:00 | 3502 | 928 | 2045 | 0 | 1963 | 3002 | 203 | 125 | 273 | 154 | 126 | 1 | 456.49
16:30 | 3675 | 927.5 | 2007 | 0 | 1987.5 | 3024 | 203 | 124.5 | 274 | 151 | 88 | 0.5 | 298.915
17:00 | 3848 | 927 | 1969 | 0 | 2012 | 3046 | 203 | 124 | 275 | 148 | 50 | 0 | 141.34
17:30 | 3719.5 | 927 | 1825.5 | 0 | 2058 | 3055 | 203 | 123 | 303 | 147 | 28.5 | 0 | 70.67
18:00 | 3591 | 927 | 1682 | 0 | 2104 | 3064 | 203 | 122 | 331 | 146 | 7 | 0 | 0
18:30 | 3714.5 | 927 | 1828 | 0 | 2526 | 3176 | 203 | 122 | 425 | 151 | 3.5 | 0.5 | 106.96
19:00 | 3838 | 927 | 1974 | 0 | 2948 | 3288 | 203 | 122 | 519 | 156 | 0 | 1 | 213.92
19:30 | 3903 | 845 | 2027 | 0 | 3115 | 3368 | 203 | 122 | 561 | 162 | 0 | 0 | 203.8925
20:00 | 3925 | 794 | 2033 | 0 | 3122 | 3382 | 203 | 121 | 609 | 158 | 0 | 0 | 193.865
20:30 | 3871.5 | 793.5 | 2033 | 0 | 3130 | 3395.5 | 203 | 121.5 | 636 | 159 | 0 | 0.5 | 192.4325
21:00 | 3818 | 793 | 2033 | 0 | 3138 | 3409 | 203 | 122 | 663 | 160 | 0 | 1 | 191
21:30 | 3791.5 | 793.5 | 2084 | 0 | 3028.5 | 3411 | 203 | 121 | 663.5 | 162 | 0 | 0.5 | 201.9825
22:00 | 3765 | 794 | 2135 | 0 | 2919 | 3413 | 203 | 120 | 664 | 164 | 0 | 0 | 212.965
22:30 | 3845.5 | 804 | 2128.5 | 0 | 2730.5 | 3415.5 | 203 | 120.5 | 598 | 166 | 0 | 0 | 371.0175
23:00 | 3926 | 814 | 2122 | 0 | 2542 | 3418 | 203 | 121 | 532 | 168 | 0 | 0 | 529.07
23:30 | 3879.5 | 814 | 2105.5 | 0 | 2288.5 | 3418.5 | 203 | 121 | 451.5 | 163 | 0 | 0 | 769.2525 |  |  | Max Temp. in Dhaka |  | 34.7°C
24:00 | 3833 | 814 | 2089 | 0 | 2035 | 3419 | 203 | 121 | 371 | 158 | 0 | 0 | 1009.435
Executive Engineer
Network Operation Division
Page 5 of 7
GAS
Oil
HVDC
COAL
HYDRO
SOLAR
Total Energy Gen 300.520 MKWHr Energy Not Served 9.841 MKWHr Energy Requirement 310.361 MKWHr
Shortage
Note on W13: Author:

## Generation
g | 2023-08-28
Si No | Unit | 1:00 | 2:00 | 3:00 | 4:00 | 5:00 | 6:00 | 7:00 | 8:00 | 9:00 | 10:00 | 11:00 | 12:00 | 13:00 | 14:00 | 15:00 | 16:00 | 17:00 | 18:00 | 18:30 | 19:00 | 19:30 | 20:00 | 21:00 | 22:00 | 23:00 | 24:00 | KWH
1 | Karnaphuli Hydro PP Unit-1, 2 & 3 | 128 | 128 | 128 | 128 | 128 | 128 | 128 | 129 | 129 | 128 | 127 | 126 | 126 | 126 | 127 | 128 | 128 | 128 |  | 128 | 128 | 128 | 128 | 128 | 128 | 128 | 2992036
2 | Karnaphuli Hydro PP Unit-4 & 5 | 75 | 75 | 75 | 75 | 75 | 75 | 75 | 75 | 75 | 75 | 75 | 75 | 75 | 75 | 75 | 75 | 75 | 75 |  | 75 | 75 | 75 | 75 | 75 | 75 | 75 | 1816000
3 | Chattogram TPP-1 | 119 | 117 | 118 | 118 | 120 | 115 | 120 | 118 | 117 | 117 | 120 | 118 | 118 | 119 | 115 | 110 | 115 | 115 |  | 115 | 119 | 115 | 117 | 117 | 119 | 120 | 2700000
4 | Chattogram TPP-2
5 | Raozan 25 MW PP | 8 | 8 | 8 | 8 |  |  |  | 1 | 8 | 8 | 8 | 8 | 8 | 8 | 8 | 8 | 8 | 8 |  | 16 | 17 | 17 | 17 | 17 | 8 | 8 | 203653
| Teknaf 20MW PP (Solartech) | [5 empty] | 0 |  | 5 | 13 | 16 | 19 | 19 | 12 | 17 | 12 | 6 | 3 | 0 | [8 empty] | 123525
6 | Sikalbaha 225MW CCPP (Gas) | 205 | 205 | 206 | 205 | 204 | 205 | 205 | 204 | 200 | 196 | 204 | 199 | 202 | 198 | 196 | 192 | 193 | 192 |  | 195 | 192 | 193 | 195 | 192 | 196 | 195 | 4673258
7 | Sikalbaha 225MW CCPP(Oil)
8
9 | Sikalbaha 150MW GTPP
10 | Sikalbaha 150MW GTPP(Oil)
| Dohazari -Kalaish 100 MW Peaking | 16 | 16 | 16 | 16 | 16 | 16 | 16 | 16 | 16 | 6 | 16 |  | 16 | 16 | 16 | 16 | 16 | 16 |  | 16 | 16 | 16 | 16 | 16 | 16 | 16 | 349970
12 | Hathazari 100 MW peaking PP | 42 | 42 | 42 | 41 | 41 | 41 | 42 | 42 | 48 | 48 | 48 | 48 | 48 | 54 | 53 | 53 | 53 | 53 |  | 64 | 64 | 64 | 64 | 64 | 50 | 42 | 1157040
| Sikalbaha 105 MW PP (Baraka Sikalbaha) | 17 | 31 | 34 | 34 | 34 | 22 | 34 | 34 | 34 | 51 | 51 | 51 | 51 | 51 | 51 | 51 | 51 | 51 |  | 51 | 51 | 51 | 51 | 51 | 51 | 51 | 1067199
Daudkandi 200 MW PP (B.Trac)
14 | Titas 50 MW Peaking PP | 23 | 23 | 23 | 23 | 23 | 23 | 22 | 15 | 15 | 23 | 23 | 20 | 23 | 23 | 22 | 22 | 22 | 38 |  | 39 | 39 | 39 | 39 | 39 | 39 | 23 | 619008
15 | 210 MW Siddhirgonj TPP
16 | Siddhirgonj 2*120 MW GTPP | 194 | 192 | 193 | 152 | 151 | 151 | 125 | 194 | 99 | 184 | 119 | 178 | 186 | 184 | 188 | 188 | 158 | 125 |  | 161 | 192 | 191 | 121 | 77 | 195 | 134 | 4117000
17 | Siddhirganj 335 MW CCPP | 328 | 329 | 328 | 328 | 327 | 329 | 280 | 332 | 323 | 326 | 327 | 317 | 319 | 321 | 317 | 320 | 334 | 250 |  | 332 | 332 | 332 | 332 | 329 | 333 | 329 | 7723194
18 | Kodda 300 MW PP Unit-2 (Summit) | 67 | 67 | 67 | 65 | 65 | 65 | 30 | 35 | 80 | 130 | 130 | 130 | 130 | 130 | 163 | 163 | 163 | 163 |  | 193 | 193 | 188 | 198 | 198 | 198 | 125 | 2950691
19 | Ashuganj 195 MW PP (APSCL-United) | [25 empty] | 0 | 0
20 | Ghorasal TPP (Unit-1&2)
21 | Ghorasal Repowered CCPP:Unit-3 (GT
22 | Ghorasal Repowered CCPP Unit-4 | 160 | 160 | 160 | 130 | 160 | 160 | 160 | 160 | 150 | 150 | 150 | 150 | 140 | 140 | 136 | 140 | 140 | 140 |  | 140 | 140 | 140 | 136 | 140 | 140 | 140 | 3546719
23 | Ghorasal TPP Unit-5 | 180 | 180 | 180 | 180 | 180 | 180 | 180 | 180 | 180 | 180 | 180 | 180 | 180 | 180 | 180 | 180 | 180 | 180 |  | 180 | 180 | 180 | 180 | 180 | 180 | 180 | 4268250
24 | Ghorasal 6
25 | Ghorasal 365 MW CCPP Unit-7
26 | SS Power I
28 | Ashuganj TPP Unit- 3
29 | Ashuganj TPP Unit- 4
30 | Ashuganj TPP Unit- 5
32 | Ashuganj 50 MW PP | 10 | 10 | 10 | 10 | 10 | 10 | 10 | 10 | 10 | 10 | 10 | 10 | 10 | 10 | 10 | 10 | 10 | 10 |  | 10 | 10 | 10 | 10 | 10 | 10 | 10 | 248112
33 | Ashuganj 225 MW CCPP | 170 | 185 | 191 | 193 | 204 | 183 | 148 | 168 | 174 | 179 | 163 | 163 | 162 | 173 | 182 | 188 | 188 | 186 |  | 190 | 188 | 189 | 192 | 194 | 192 | 204 | 4419000
34 | Ashuganj 450 MW CCPP(South) | 240 | 240 | 240 | 240 | 240 | 250 | 240 | 240 | 240 | 240 | 240 | 240 | 240 | 240 | 240 | 240 | 240 | 240 |  | 240 | 240 | 240 | 240 | 240 | 240 | 240 | 6068000
| Ashuganj 450 MW CCPP(North) | 300 | 300 | 300 | 300 | 300 | 340 | 280 | 280 | 280 | 290 | 290 | 290 | 290 | 290 | 290 | 290 | 290 | 290 |  | 290 | 290 | 290 | 290 | 290 | 280 | 275 | 7382000
| Ashuganj 420 MW CCPP(East) | 250 | 240 | 240 | 240 | 240 | 240 | 290 | 250 | 250 | 250 | 250 | 250 | 250 | 250 | 250 | 250 | 250 | 250 |  | 250 | 250 | 250 | 250 | 250 | 250 | 230 | 6217500
35 | Ashuganj 55 MW PP (Precision)
36 | Chandpur 150 MW CCPP
37 | Tongi 80 MW GTPP
38 | Haripur GTPP
39 | Haripur 412 MW CCPP | 411 | 417 | 417 | 416 | 412 | 413 | 410 | 407 | [6 empty] | 24 | 102 | 401 | 373 |  | 386 | 407 | 410 | 412 | 403 | 408 | 408 | 6789120
40 | Meghnaghat 450 MW CCPP(MPL) | 450 | 450 | 450 | 450 | 450 | 450 | 400 | 420 | 450 | 450 | 450 | 450 | 450 | 450 | 450 | 450 | 450 | 340 |  | 450 | 450 | 450 | 450 | 450 | 450 | 450 | 10265300
41 | Haripur 360 MW CCPP(HPL) | 327 | 332 | 332 | 332 | 332 | 332 | 302 | 332 | 332 | 332 | 332 | 321 | 319 | 332 | 332 | 332 | 280 | 285 |  | 332 | 332 | 332 | 338 | 342 | 332 | 337 | 7864000
42 | RPCL 210MW CCPP | 98 | 101 | 103 | 102 | 102 | 107 | 93 | 68 | 68 | 68 | 68 | 65 | 65 | 62 | 64 | 70 | 70 | 70 |  | 71 | 70 | 83 | 84 | 84 | 89 | 60 | 1857600
43 | Sutiakhali 50 MW Solar PP | [5 empty] | 1 | 5 | 13 | 29 | 36 | 27 | 24 | 50 | 15 | 14 | 14 | 4 | 1 | [8 empty] | 238220
44 | Fenchugonj CCPP Phase-1 | 43 | 43 | 43 | 43 | 43 | 43 | 43 | 43 | 43 | 43 | 43 | 43 | 43 | 43 | 43 | 43 | 43 | 43 |  | 43 | 43 | 43 | 43 | 43 | 43 | 43 | 1014000
45 | Fenchugonj CCPP Phase-2 | 40 | 40 | 40 | 40 | 40 | 40 | 40 | 40 | 40 | 39 | 39 | 39 | 39 | 39 | 40 | 40 | 40 | 40 |  | 40 | 40 | 40 | 40 | 40 | 40 | 40 | 968880
46 | Shajibazar 330 MW CCPP
47 | Shahjibazar GTPP Unit- 8 & 9 | 56 | 56 | 56 | 56 | 56 | 56 | 59 | 59 | 58 | 58 | 59 | 57 | 60 | 60 | 61 | 40 | 60 | 40 |  | 61 | 58 | 61 | 61 | 60 | 56 | 56 | 1366176
48 | Shahjibazar 86 MW PP (Shahjibazar) | 78 | 78 | 78 | 78 | 75 | 75 | 75 | 72 | 69 | 66 | 69 | 72 | 77 | 77 | 76 | 79 | 83 | 60 |  | 84 | 84 | 84 | 84 | 81 | 81 | 81 | 1801920
Shahjibazar 100 MW GTPP
49 | Shahjibazar 50MW PP (EPL)
50 | Sylhet 225 MW CCPP | 186 | 185 | 186 | 186 | 186 | 186 | 186 | 186 | 185 | 186 | 186 | 187 | 187 | 186 | 186 | 186 | 186 | 186 |  | 185 | 186 | 186 | 186 | 186 | 186 | 186 | 3786800
51 | Sylhet 20 MW GTPP | 17 | 17 | 17 | 17 | 17 | 17 | 17 | 17 | 17 | 17 | 17 | 17 | 17 | 17 | 17 | 17 | 17 | 17 |  | 17 | 17 | 17 | 17 | 17 | 17 | 18 | 413000
52 | Sylhet 50 MW PP (EPL)
53 | Sylhet 10MW PP (Desh) | 10 | 10 | 10 | 10 | 10 | 10 | 10 | 10 | 10 | 10 | 9 | 10 | 10 | 10 | 10 | 10 | 10 | 10 |  | 10 | 10 | 10 | 10 | 10 | 10 | 10 | 251640
54 | Hobiganj 11 MW PP Cofidence-E | 11 | 11 | 11 | 11 | 11 | 11 | 11 | 11 | 11 | 11 | 11 | 11 | 11 | 11 | 5 | 5 | 5 | 5 |  | 5 | 5 | 5 | 5 | 5 | 5 | 5 | 204024
55 | Fenchugonj 51 MW PP (Barakatullah) | 50 | 50 | 50 | 50 | 50 | 50 | 50 | 50 | 47 | 47 | 47 | 47 | 47 | 50 | 50 | 50 | 50 | 50 |  | 50 | 50 | 50 | 50 | 50 | 50 | 50 | 1186200
56 | Shahjahanulla 25 MW PP | 16 | 16 | 16 | 16 | 16 | 16 | 16 | 16 | 16 | 16 | 16 | 16 | 16 | 16 | 16 | 16 | 16 | 16 |  | 16 | 16 | 16 | 16 | 16 | 16 | 16 | 367272
57 | Bibiana-II 341 MW CCPP (Summit) | 290 | 270 | 270 | 260 | 300 | 290 | 300 | 310 | 310 | 320 | 300 | 305 | 300 | 290 | 290 | 280 | 290 | 260 |  | 275 | 290 | 280 | 275 | 300 | 300 | 290 | 7165500
Bibiyana South 400 MW
58 | Nababganj 55 MW PP (Southern power ) | [11 empty] | 5 | 17 | 17 | 17 | 35 | 35 | 35 |  | 35 | 55 | 55 | 55 | 55 | 55 | 35 | 438860
59 | Tangail Palli Power Gen 22 MW | 6 | 6 | 6 | 6 | 6 | 6 | 6 | 6 | 6 | 6 | 6 | 6 | 6 | 6 | 6 | 6 | 6 | 6 |  | 6 | 6 | 6 | 6 | 6 | 6 | 6 | 148320
60 | Barabkunda 22 MW PP (Regent) | 12 | 12 | 12 | 12 | 12 | 12 | 12 | 12 | 12 | 12 | 12 | 13 | 13 | 14 | 14 | 14 | 14 | 14 |  | 14 | 14 | 14 | 14 | 14 | 14 | 14 | 305760
61 | Narshingdi 22 MW PP (Doreen) | 16 | 16 | 16 | 16 | 16 | 16 | 16 | 16 | 16 | 10 |  | 16 | 16 | 16 |  |  | 13 |  |  | 16 | 16 | 16 | 16 | 16 | 16 | 16 | 317844
62 | Tangail 22 MW PP (Doreen) | 16 | 16 | 16 | 16 | 16 | 16 | 16 | 16 | 16 | 16 | 16 | 16 | 16 | 16 | 16 | 16 | 16 | 16 |  | 16 | 16 | 16 | 16 | 16 | 16 | 16 | 342216
63 | Impoprt (Tripura) | 138 | 134 | 132 | 132 | 130 | 122 | 118 | 104 | 118 | 128 | 134 | 140 | 146 | 156 | 158 | 154 | 148 | 146 |  | 156 | 162 | 158 | 160 | 164 | 168 | 158 | 3355200
64 | Malancha, Ctg. EPZ (United) | 40 | 40 | 40 | 40 | 40 | 39 | 39 | 13 | 8 | 7 | 5 | 8 | 12 | 9 | 7 | 8 | 20 | 18 |  | 18 | 22 | 24 | 25 | 30 | 30 | 30 | 835680
65 | Feni 22 MW PP (Doreen) | 17 | 17 | 17 | 17 | 17 | 17 |  |  |  |  | 9 | 9 | 15 | 15 | 16 | 16 | 16 | 17 |  | 17 | 17 | 17 | 17 | 17 | 17 | 17 | 330356
66 | Feni 11 MW PP (Doreen) | 11 | 11 | 11 | 11 | 11 | 11 | 11 | 11 | 11 | 11 | 11 | 11 | 11 | 11 | 11 |  | 11 | 11 |  | 11 | 11 | 11 | 11 | 11 | 11 | 11 | 234000
67 | Jangalia 33 MW PP (Summit) | 25 | 25 | 25 | 25 | 25 | 25 | 25 | 25 | 25 | 25 | 25 | 25 | 27 | 25 | 25 | 27 | 33 | 33 |  | 32 | 32 | 33 | 33 | 33 | 33 | 33 | 670200
68 | Cumilla 25 MW PP (Summit) | 20 | 20 | 20 | 20 | 20 | 20 | 20 | 20 | 20 | 20 | 20 | 20 | 8 | 20 | 20 | 14 | 20 | 20 |  | 20 | 20 | 20 | 20 | 20 | 20 | 20 | 458130
69 | Summit Ashulia | 19 | 19 | 19 | 19 | 19 | 19 | 19 | 19 | 19 | 19 | 19 | 19 | 19 | 19 | 19 | 19 | 19 | 19 |  | 19 | 19 | 19 | 19 | 19 | 19 | 19 | 456000
70 | Summit Madhabdi | 23 | 23 | 23 | 23 | 23 | 23 | 23 | 23 | 23 | 15 | 15 | 22 | 21 | 21 | 21 | 21 | 21 | 21 |  | 21 | 21 | 23 | 23 | 24 | 24 | 24 | 526140
71 | Maona 33 MW PP(Summit) | 25 | 25 | 25 | 25 | 25 | 25 | 25 | 25 | 25 | 25 | 25 | 25 | 25 | 25 | 25 | 25 | 25 | 25 |  | 25 | 25 | 25 | 25 | 25 | 25 | 25 | 620600
72 | Rupganj 33 MW PP(Summit) | 33 | 33 | 33 | 33 | 33 | 33 | 33 | 33 | 30 | 30 | 30 | 30 | 30 | 30 | 16 | 16 | 16 | 16 |  | 30 | 30 | 30 | 30 | 30 | 31 | 31 | 687800
73 | Ghorashal 108 MW PP (Regent)
| Feni Lanka Power | 106 | 106 | 106 | 106 | 106 | 106 | 106 | 106 | 106 | 106 | 106 | 106 | 106 | 106 | 106 | 106 | 106 | 106 |  | 106 | 106 | 106 | 106 | 106 | 106 | 106 | 2519400
| Chowmuhani 113 MW | 9 | 9 | 9 | 9 | 9 | 9 | 9 | 9 | 9 | 9 | 9 | 9 | 9 | 19 | 28 | 28 | 28 | 28 |  | 28 | 28 | 29 | 29 | 29 | 13 | 9 | 383880
| Manikgonj 162MW PP(MPGL) | 17 | 17 | 17 | 17 | 17 | 17 | 17 | 17 | 17 | 17 | 54 | 54 | 54 | 54 | 54 | 54 | 54 | 54 |  | 108 | 108 | 108 | 108 | 108 | 90 | 17 | 1159200
77 | Siddhirganj 100 PP(Dutch Bangla) | 70 | 41 | 41 | 41 | 19 | 8 | 8 | 26 | 41 | 17 | 46 | 57 | 64 | 64 | 66 | 62 | 55 | 55 |  | 55 | 55 | 55 | 55 | 42 | 32 | 32 | 1011840
78 | Gazipur 52 MW PP | 8 | 8 | 8 | 8 | 8 | 8 | 8 | 8 | 8 | 8 | 8 | 8 | 8 | 8 | 8 | 8 | 8 | 8 |  | 25 | 25 | 25 | 25 | 25 | 25 | 8 | 271680
79 | Kodda 150 MW PP | 32 | 16 | 16 | 16 | 16 | 16 | 16 | 16 | 16 | 48 | 48 | 48 | 48 | 82 | 82 | 98 | 98 | 98 |  | 145 | 145 | 145 | 145 | 145 | 32 | 32 | 1369920
80 | Jamalpur 95 MW PP(Powerpac)
81 | Jangalia 52 MW PP (Lakdanavi) | 43 | 38 | 43 | 43 | 43 | 43 | 43 | 43 | 43 | 43 | 43 | 43 | 43 | 43 | 43 | 41 | 42 | 42 |  | 43 | 43 | 43 | 43 | 43 | 43 | 43 | 1015171
| Gazipur 100 MW PP | 17 | 17 | 17 | 17 | 17 | 17 | 17 | 17 | 17 | 35 | 35 | 35 | 35 | 35 | 50 | 50 | 50 | 50 |  | 88 | 100 | 100 | 100 | 100 | 88 | 17 | 1034717
| Kaptai 7 MW Solar PP | [6 empty] | 1 | 1 | 2 | 3 | 4 | 4 | 3 | 4 | 3 | 2 | 1 | [9 empty] | 27122
| Jodiac Power | 17 | 17 | 17 | 17 | 17 | 17 | 17 | 17 | 17 | 17 | 17 | 17 | 17 | 17 | 17 | 17 | 17 | 17 |  | 17 | 17 | 17 | 17 | 17 | 17 | 17 | 447977
| Karnaphuli Power Ltd. | 55 | 55 | 55 | 55 | 55 | 55 | 48 | 52 | 55 | 55 | 55 | 55 | 55 | 55 | 55 | 55 | 55 | 55 |  | 55 | 55 | 55 | 55 | 55 | 55 | 55 | 1337340
82 | Madanganj 102 PP(Summit) | 72 | 80 | 80 | 80 | 50 | 34 | 21 | 17 | 36 | 68 | 72 | 80 | 80 | 70 | 65 | 67 | 80 | 84 |  | 94 | 77 | 82 | 80 | 82 | 82 | 82 | 1553992
83 | Pagla (DPA )
84 | B.Baria (Aggreko) 85MW
85 | Keraniganj 100 MW PP (Powerpac) | 52 | 49 | 57 |  |  |  |  | 19 | 51 | 54 | 48 | 44 | 44 | 44 | 44 | 44 | 44 | 44 |  | 44 | 44 | 44 | 38 | 35 | 46 | 42 | 966551
86 | Meghnaghat CCPP ( Summit)
87 | Meghnaghat 100 MW(IEL) | 66 | 66 | 67 | 66 | 65 | 65 | 27 | 9 | 24 | 64 | 68 | 66 | 66 | 67 | 46 | 25 | 25 | 24 |  | 24 | 24 | 24 | 17 | 8 | 9 | 8 | 984960
| Meghnaghat 104 MW PP (OPCL) | 41 | 35 | 35 | 35 | 35 | 48 | 53 | 37 | 34 | 34 | 41 | 52 | 47 | 49 | 55 | 55 | 52 | 53 |  | 52 | 53 | 53 | 53 | 55 | 69 | 62 | 1149120
88 | Ghorashal 78.5 MW PP(MAX)
90 | Ashuganj 53MW PP (United)
91 | Juldah 100 MW Unit-1 (Acorn) | 12 | 12 | 12 | 12 | 12 | 12 | 12 | 12 | 12 | 12 | 12 | 12 | 12 | 12 | 12 | 12 | 12 | 12 |  | 12 | 12 | 12 | 12 | 12 | 12 | 12 | 263880
92 | Fenchuganj 44 MW (Energyprima) | 46 | 46 | 46 | 46 | 46 | 46 | 46 | 47 | 47 | 44 | 40 | 40 | 40 | 40 | 40 | 43 | 25 | 28 |  | 28 | 28 | 41 | 43 | 46 | 46 | 46 | 994608
93 | Ashuganj 51 MW PP (Midland) | 51 | 51 | 51 | 51 | 51 | 51 | 51 | 51 | 51 | 51 | 51 | 51 | 51 | 51 | 51 | 51 | 51 | 51 |  | 51 | 51 | 51 | 51 | 51 | 51 | 51 | 1182968
94 | Gagnagar 102 MW PP (Digital Power) | 25 | 25 | 25 | 25 | 25 | 25 | 8 | 25 | 25 | 25 | 25 | 25 | 41 | 41 | 41 | 66 | 66 | 74 |  | 91 | 91 | 83 | 91 | 91 | 66 | 50 | 1078128
95 | Patenga 50MW PP (Baraka) | 6 | 6 | 6 | 6 | 6 | 6 | 6 | 6 | 6 | 6 | 6 | 6 | 6 | 6 | 6 | 11 | 25 | 33 |  | 47 | 50 | 50 | 50 | 50 | 50 | 50 | 467520
96 | Chattogram 108 MW PP (ECPV) | [14 empty] | 4 | 11 | 12 | 12 |  | 12 | 12 | 12 | 12 | 12 |  | 0 | 92160
97 | katpotti 52 MW
98 | Bosila 108 MW PP(CLC)
99 | Madanganj-55 MW PP(Summit) | 15 | 15 | 15 | 15 | 15 | 15 | 15 | 15 | 15 | 15 | 15 | 15 | 15 | 15 | 15 | 15 | 15 | 15 |  | 55 | 55 | 55 | 55 | 55 | 55 | 30 | 592079
100 | Manikganj 55 MW PP (Northern) | [9 empty] | 17 | 35 | 35 | 35 | 35 | 35 | 35 | 35 | 35 |  | 35 | 35 | 35 | 35 | 35 | 35 | 0 | 447791
101 | Kushiara 163 MW CCPP (KP) | 112 | 112 | 112 | 80 | 80 | 80 | 80 | 112 | 112 | 112 | 112 | 112 | 112 | 112 | 112 | 112 | 80 | 80 |  | 80 | 112 | 112 | 112 | 112 | 112 | 80 | 2517872
102 | Sarishabari 3 MW Solar Plant | [6 empty] | 0 | 1 | 1 | 2 | 1 | 2 | 2 | 2 | 2 | 1 | 0 | 0 | [8 empty] | 13400
103 | Kamalaghat 54 MW PP(Banco Energy) | [9 empty] | 17 | 17 | 17 | 30 | 35 | 35 | 35 | 35 | 35 |  | 35 | 35 | 35 | 35 | 17 |  | 0 | 389160
104 | Keranigonj 300 MW PP (APR)
105 | Bramhangoan 100 MW PP (Aggreko)
106 | Mymensingh 200 MW PP (United) | 67 | 67 | 67 | 67 | 67 | 67 | 67 | 67 | 66 | 67 | 114 | 115 | 116 | 119 | 120 | 80 | 76 | 80 |  | 122 | 145 | 153 | 154 | 154 | 67 | 68 | 2181600
112 | Aurahati 100MW PP (Aggreko)
114 | Kodda 149 MW PP Unit-1 (Summit) | 35 | 33 | 35 | 35 | 35 | 35 | 34 | 36 | 61 | 78 | 70 | 69 | 69 | 58 | 51 | 51 | 53 | 80 |  | 132 | 132 | 132 | 132 | 132 | 83 | 45 | 1587168
115 | Juldah 100 MW PP Unit-3 (Acorn) | 12 | 12 | 12 | 12 | 12 | 12 | 12 | 12 | 12 | 12 | 12 | 12 | 12 | 12 | 12 | 12 | 12 | 12 |  | 12 | 12 | 12 | 12 | 12 | 12 | 12 | 299520
116 | Chandpur 200 MW (Desh energy) | 85 | 36 | 17 | 17 | 17 | 17 | 17 | 17 | 17 | 44 | 63 | 51 | 51 | 51 | 51 | 51 | 51 | 53 |  | 66 | 85 | 87 | 87 | 87 | 87 | 65 | 1210080
117 | Ashuganj 150 MW PP (Midland) | 6 | 5 | 6 | 6 | 6 | 5 | 5 | 5 | 6 | 6 | 8 | 5 | 5 | 5 | 6 | 5 | 6 | 5 |  | 25 | 45 | 45 | 48 | 55 | 23 | 16 | 321163
118 | Bibiyana-III 400 MW CCPP | 400 | 367 | 367 | 342 | 366 | 366 | 366 | 367 | 413 | 406 | 368 | 405 | 367 | 367 | 368 | 368 | 368 | 319 |  | 367 | 366 | 368 | 367 | 367 | 367 | 367 | 8978000
| Jamalpur 115 MW PP (United) | 18 | 18 | 18 | 18 | 18 | 18 | 18 | 18 | 18 | 18 | 37 | 37 | 37 | 37 | 37 | 18 | 18 | 18 |  | 75 | 94 | 94 | 94 | 94 | 28 | 19 | 828000
| Anwara 300 MW PP (United) | 70 | 70 | 69 | 69 | 70 | 70 | 70 | 70 | 70 | 70 | 70 | 70 | 70 | 70 | 70 | 70 | 70 | 120 |  | 248 | 258 | 262 | 267 | 123 | 107 | 123 | 2376109
| Juldah unit-2 (Acorn) | 12 | 12 | 12 | 12 | 12 | 12 | 12 | 12 | 12 | 12 | 12 | 12 | 12 | 12 | 12 | 12 | 12 | 12 |  | 12 | 12 | 12 | 12 | 12 | 12 | 12 | 304320
| Anlima Energy Ltd. | 17 | 17 | 17 | 17 | 17 | 17 | 17 | 17 | 17 | 18 | 34 | 34 | 34 | 34 | 34 | 34 | 34 | 36 |  | 51 | 51 | 51 | 51 | 51 | 51 | 51 | 776564
| Bhairob 54.5 MW | 17 | 17 | 17 | 17 | 17 | 17 | 17 | 17 | 17 | 17 | 17 | 17 | 17 | 17 | 17 | 17 | 17 | 17 |  | 17 | 17 | 17 | 17 | 17 | 17 | 17 | 443160
| Spectra Solar Plant Ltd. | [5 empty] | 0 | 4 | 10 | 11 | 27 | 26 | 26 | 23 | 27 | 16 | 14 | 7 | 2 | [8 empty] | 200960
| Chandpur 115(Doreen) | 34 | 17 | 18 | 17 | 18 | 18 | 17 | 18 | 17 | 28 | 57 | 54 | 72 | 86 | 75 | 73 | 74 | 72 |  | 87 | 93 | 95 | 90 | 93 | 92 | 93 | 1327680
| Kanchan Purbachal Power Generation Ltd. | 17 | 17 | 17 | 17 | 17 | 17 | 17 | 17 | 17 | 17 | 17 | 17 | 17 | 17 | 17 | 17 | 17 | 17 |  | 17 | 17 | 17 | 17 | 17 | 17 | 17 | 431280
| Mirsharai 150 MW (Oil) | 17 | 17 | 17 | 17 | 17 | 17 | 17 | 17 | 17 | 17 | 17 | [9 empty] | 20 | 70 | 141 | 141 | 141 | 52 | 787854
Mirsharai 150 MW (Gas)
| Cox's Bazar Wind | 9 | 5 | 2 | 2 | 6 | 4 | 2 | 0 | 0 | 0 | 0 | 0 | 1 | 7 | 1 | 1 | 0 | 0 |  | 1 | 0 | 0 | 1 | 0 | 0 | 0 | 46080
| Matarbari 2*600 MW (CPGCL) | [16 empty] | 42 | 200 |  | 301 | 300 | 280 | 280 | 280 | 280 | 280 | 1578181
120 | Eastern Zone Total | 6704 | 6552 | 6559 | 6358 | 6398 | 6384 | 6066 | 6228 | 5971 | 6346 | 6440 | 6518 | 6585 | 6648 | 6642 | 6662 | 6963 | 6839 |  | 8009 | 8248 | 8309 | 8329 | 8140 | 7786 | 7116 | 164859068
121
122
123 | Khulna 60MW
124 | Khulna 115 MW PP (KPCL-1 & 3)
| Khulna 115 PP MW (KPCL-2) | 96 | 96 | 96 | 96 | 79 | 79 | 32 | 52 | 80 | 80 | 78 | 77 | 45 | 48 | 48 | 46 | 46 | 46 |  | 80 | 80 | 80 | 80 | 80 | 80 | 80 | 1664640
125 | Khulna 330 MW CCPP (GAS)
126 | Khulna 330 MW CCPP (OIL) | 146 | 146 | 146 | 122 | 121 | 121 | 120 | 120 | 187 | 185 | 185 | 156 | 122 | 125 | 120 | 125 | 124 | 122 |  | 122 | 122 | 121 | 122 | 120 | 121 | 121 | 3008651
127 | Khulna (Aggreeco) 55MW
128 | Faridpur 50 MW Peaking PP | 10 | 10 | 10 | [9 empty] | 2 | 7 | 8 | 8 | 8 | 16 |  | 36 | 41 | 35 | 26 | 26 | 21 | 21 | 227520
Khulna 225 MW CCPP
Kulna 225 MW CCPP (GAS)
129 | Rupsha 105 MW PP (Orion rupsha) | 72 | 36 | 36 | 36 | 36 | 36 | 36 | 36 | 36 | 36 | 36 | 39 | 54 | 54 | 54 | 54 | 60 | 72 |  | 72 | 72 | 72 | 72 | 72 | 72 | 72 | 1232160
130 | Mongla Orion 100 MW Solar PP | [5 empty] | 1 | 10 | 22 | 8 | 21 | 74 | 65 | 60 | 26 | 31 | 28 | 14 | 1 | [8 empty] | 388080
131 | Rampal 1320 MW (BIFPCL) | 322 | 323 | 321 | 325 | 322 | 329 | 324 | 324 | 324 | 323 | 322 | 321 | 322 | 320 | 321 | 323 | 322 | 370 |  | 404 | 400 | 400 | 400 | 400 | 401 | 402 | 8225455
132 | United Payra Power Ltd. | 35 | 35 | 35 | 35 | 35 | 35 | 35 | 35 | 35 | 35 | 35 | 35 | 35 | 35 | 35 | 35 | 35 | 35 |  | 150 | 150 | 150 | 150 | 150 | 150 | 150 | 1507200
133 | Bhola Nutan Biddut BD LTD (GAS) | 220 | 220 | 220 | 220 | 220 | 220 | 220 | 220 | 220 | 220 | 220 | 180 | 180 | 220 | 220 | 220 | 220 | 180 |  | 220 | 220 | 220 | 216 | 220 | 220 | 220 | 5203227
Bhola Nutan Biddut BD LTD (OIL)
| Barisal 110 MW PP (Summit ) | 110 | 110 | 110 | 80 | 48 | 48 | 16 | 16 | 16 | 16 | 32 | 32 | 32 | 32 | 35 | 48 | 48 | 48 |  | 110 | 110 | 110 | 110 | 110 | 110 | 110 | 1580640
Barisal GT PP Unit-1& 2
136 | Barisal 307 MW
137 | Bhola 95 MW PP (Aggreko)
| Bhola 225 MW CCPP | 126 | 126 | 124 | 130 | 132 | 124 | 130 | 130 | 130 | 124 | 124 | 126 | 124 | 124 | 130 | 124 | 124 | 124 |  | 124 | 124 | 124 | 130 | 130 | 132 | 130 | 3047000
140 | Bhola 33 MW PP (Venture) | 29 | 29 | 28 | 27 | 27 | 25 | 23 | 20 | 19 | 20 | 22 | 22 | 11 | 17 | 18 | 20 | 20 | 20 |  | 26 | 28 | 29 | 29 | 29 | 26 | 30 | 566068
141 | Noapara 100 MW PP (Bangla Trac)
142 | Noapara 40 MW PP (Khanjahan Ali) | 8 | 8 | 8 | 8 | 8 | 8 | 8 | 8 | 8 | 8 | 8 | 8 | 8 | 8 | 8 | 8 | 8 | 8 |  | 24 | 24 | 24 | 24 | 24 | 24 | 16 | 282375
143 | Gopalganj 100 MW Peaking PP | 34 | 34 | 34 | 34 | [8 empty] | 20 | 20 | 21 | 21 | 23 | 40 |  | 45 | 50 | 52 | 45 | 45 | 45 | 40 | 521984
144 | Bheramara GTPP Unit-3
145 | Madhumati 100 MW PP | 15 | 15 | 15 | 15 | 15 | 15 | 15 | 15 | 15 | 15 | 15 | 15 | 32 | 15 | 15 | 15 | 25 | 15 |  | 15 | 15 | 15 | 15 | 15 | 15 | 15 | 449136
146 | Bheramara HVDC | 871 | 872 | 856 | 928 | 927 | 926 | 926 | 923 | 924 | 924 | 924 | 924 | 924 | 926 | 926 | 928 | 927 | 927 |  | 927 | 845 | 794 | 793 | 794 | 814 | 814 | 21354181
147 | Bheramara 410 MW CCPP
148 | Payra 1320 MW | 1244 | 1244 | 1244 | 1244 | 1244 | 1244 | 1244 | 1244 | 1230 | 1210 | 1220 | 1244 | 1244 | 1244 | 1244 | 1244 | 1244 | 1060 |  | 1100 | 1180 | 1210 | 1244 | 1244 | 1244 | 1244 | 31292000
149
150 | Barapukuria TPP Unit-1
151 | Barapukuria TPP Unit-2
152 | Barapukuria 275 MW TPP Unit-3 | 180 | 180 | 180 | 180 | 180 | 180 | 180 | 180 | 200 | 180 | 180 | 180 | 180 | 180 | 180 | 180 | 180 | 180 |  | 180 | 180 | 180 | 180 | 180 | 180 | 180 | 4434100
153 | Baghabari 71 MW GTPP
156 | Baghabari 100 MW GTPP
| Baghabari 50 MW Peaking PP | [19 empty] | 35 | 35 | 35 | 35 | 35 | 35 | 0 | 174125
| Sirajgonj 6.55 MW Solar | [5 empty] | 0 | 0 | 1 | 2 | 4 | 4 | 5 | 3 | 4 | 2 | 2 | 1 | 0 | [8 empty] | 30240
157 | Sirajgonj 225MW CCPP Unit-1 (Gas)
158 | Sirajgonj 225MW CCPP Unit-1(Oil)
Sirajgonj 225 MW CCPP Unit-2 (Gas)
Sirajgonj 225 MW CCPP Unit-2 (Oil)
159 | Sirajgonj 225MW CCPP Unit-3 (Gas) | 212 | 213 | 214 | 214 | 212 | 213 | 212 | 212 | 210 | 209 | 208 | 207 | 207 | 180 | 187 | 207 | 208 | 180 |  | 191 | 209 | 210 | 170 | 170 | 198 | 213 | 5217018
Sirajgonj 225MW CCPP Unit-3 (Oil)
| Sirajgonj 400 MW CCPP Unit-4 | 414 | 380 | 380 | 380 | 380 | 380 | 414 | 414 | 414 | 414 | 414 | 414 | 414 | 370 | 390 | 390 | 390 | 300 |  | 350 | 350 | 350 | 350 | 414 | 414 | 414 | 9428327
160 | Sirajgonj 400MW CCPP Unit-4 (Oil)
161 | Bera 70 MW Peaking PP
162 | Bogra 22 MW PP (GBB)
163 | Bogura 20 MW PP (Energyprima)
164 | Ullapara 11 MW PP (Summit) | 8 | 8 | 8 | 8 | 8 | 8 | 8 | 8 | 8 | 8 | 8 | 8 | 8 | 8 | 8 | 8 | 8 | 8 |  | 8 | 8 | 8 |  |  | 8 | 8 | 142218
165 | Amnura 50 MW PP(Sinha) | [11 empty] | 14 | 21 | 28 | 28 | 28 | 28 | 28 |  | 28 | 28 | 28 | 28 | 28 | 28 | 28 | 320570
166 | Katakhali 50 MW PP (Northern) | 34 | 34 | 34 | 8 | 8 | 8 | 8 | 34 | 34 | 34 | 34 | 34 | 34 | 34 | 34 | 34 | 34 | 42 |  | 42 | 42 | 42 | 42 | 42 | 42 | 42 | 709363
167 | Katakhali 50 MW Peaking PP | 23 | 23 | 23 | [8 empty] | 14 | 32 | 32 | 32 | 8 | 8 | 20 |  | 35 | 37 | 39 | 38 | 38 | 38 | 30 | 383280
168 | Santahar 50 MW Peaking PP | [19 empty] | 24 | 24 | 24 | 24 | 24 | 24 | 24 | 120914
169 | Natore 52 MW PP (Rajlanka) | 8 | 8 | 8 | 8 | 8 | 8 | 8 | 24 | 52 | 52 | 8 | 8 | 8 | 8 | 8 | 8 | 8 | 8 |  | 43 | 52 | 52 | 52 | 8 | 8 | 8 | 387192
170 | Chapainawabganj 100 MW Peaking PP | 92 | [10 empty] | 48 | 47 | 47 | 47 | 47 | 47 | 50 |  | 80 | 90 | 90 | 90 | 91 | 91 | 91 | 937088
171 | Baghabari 200 MW PP (Paramount)
| Bagura 113 MW PP (Confidence)-2 | 35 | 35 | 35 | 35 | 35 | 35 | 35 | 35 | 35 | 35 | 35 | 35 | 35 | 35 | 35 | 35 | 35 | 35 |  | 35 | 35 | 35 | 50 | 50 | 35 | 35 | 951936
172 | Confidence Power Bogura Unit-1 113 MW | 35 | 35 | 35 | 35 | 35 | 35 | 35 | 35 | 35 | 35 | 35 | 35 | 35 | 35 | 55 | 55 | 55 | 55 |  | 55 | 55 | 55 | 55 | 55 | 35 | 35 | 1073280
173 | Rangpur 20 MW GTPP | 0 | 0 | 0 | 0 | 0 | 0 | 0 | 0 | 0 | 0 | 0 | 0 | 0 | 0 | 0 | 0 | 0 | 0 |  | 0 | 0 | 0 | 0 | 0 | 0 | 0
175 | Saidpur 20 MW GTPP | [22 empty] | 0 | 0 | 0 | 0
176 | Rangpur 113 MW PP (Confidence) | 34 | 34 | 34 | 34 | 34 | 34 | 34 | 33 | 34 | 34 | 20 | 27 | 33 | 36 | 58 | 62 | 75 | 55 |  | 51 | 51 | 48 | 42 | 40 | 42 | 41 | 962937
177 | Sympa Solar Power 8MW | [6 empty] | 0 | 1 |  |  |  |  | 4 | 3 | 5 | 3 | 1 | 0 | [8 empty] | 18220
178 | Energypac Power Venture Thakurgaon Ltd. | [14 empty] | 18 | 35 | 36 | 36 |  | 52 | 93 | 94 | 94 | 94 | 94 | 0 | 599424
| Intraco Solar 30 MW | [5 empty] | 0 | 4 | 8 | 17 | 26 | 29 | 24 | 16 | 19 | 13 | 10 | 7 | 1 | [8 empty] | 176653
| Adani Power Jharkhanda Ltd | 1355 | 1369 | 1365 | 1312 | 1223 | 940 | 909 | 913 | 913 | 914 | 912 | 914 | 1210 | 1210 | 1244 | 1255 | 1258 | 1254 |  | 1303 | 1308 | 1312 | 1305 | 1309 | 1313 | 1313 | 28309091
178 | Teesta Solar Limited | [5 empty] | 2 | 18 | 41 | 80 | 96 | 84 | 89 | 106 | 102 | 74 | 46 | 12 | 2 | [8 empty] | 734660