## Forecast
[5 empty] | Power Grid Company of Bangladesh Ltd. | [10 empty] | QF-LDC-07
|  |  | Report on forecasted generation & Demand of national grid on | [6 empty] | 2019-04-18 | Thursday
|  | Date (day): | 2019-04-18 |  | Thursday
| Probable Maximum |  | Generation : |  | (a) At Day Peak Hour : | 13068 | MW |  |  | (b) At Evening Peak Hour : |  | 13569 | MW
Sl. | [6 empty] | Present | Actual Generation |  | Forecasted Available Gen. on |  | Ev. Peak Gen.Shortage |  | Plants under |  | Probable
No. | Name of the Power Station |  | Fuel | Producer | Installed Capacity |  | Capacity | On | 2019-04-17 | 2019-04-18 | during | for Fuel | for plant. S/D | Shut down (date)/ |  | Start up
[8 empty] | Day Peak | Ev. Peak | Day Peak | Ev. Peak | Limitation | M/C Problem | Remarks |  | Date
[5 empty] | Unit No. X Capacity | MW | MW | MW | MW | MW | MW | MW | MW
1 | Ghorasal ST: Unit-1,2 |  | Gas | PDB | 2*55 | 110 | 85 | 38 | 38 | 38 | 38 |  | 47 | Unit-1 under maint.
| Ghorasal GT: Unit-3 |  | Gas | PDB | 1*210 | 210 | 170 | 133 | 114 | 133 | 133 |  |  | On test.
| Ghorasal GT: Unit-4 |  | Gas | PDB | 1*210 | 210 | 180 | 150 | 151 | 150 | 150 |  |  | On test.
| Ghorasal ST: Unit-5 |  | Gas | PDB | 1*210 | 210 | 190 | 120 | 120 | 120 | 120
2 | Ghorasal ST: Unit-7 |  | Gas | PDB | 1*243+1*122 | 365 | 365 | 200 | 200 | 200 | 200
3 | Ghorashal 78MW (MAX) |  | Gas | QRPP | 2*40 | 78 | 78 | 0 | 0 | 0 | 0 | 78 |  | Gas shortage
4 | Ghorashal (Regent) |  | Gas | IPP | 34*3.35 | 108 | 108 | 12 | 12 | 12 | 12 | 96 |  | Gas shortage
5 | Haripur GT: Unit-1, 2 |  | Gas | SBU, PDB | 2*32 | 64 | 40 | 0 | 0 | 0 | 0 | 40 |  | Gas shortage
6 | Haripur 412 MW CCPP |  | Gas | EGCB | 1*273+1*139 | 412 | 412 | 369 | 327 | 412 | 412 |  |  | FGMO
7 | Haripur NEPC 110MW |  | HFO | IPP | 8*15 | 110 | 110 | 0 | 0 | 110 | 110
8 | Haripur Power CCPP 360MW |  | Gas | IPP | 1*235+1*125 | 360 | 360 | 302 | 308 | 360 | 360
9 | Meghnaghat CCPP 450MW |  | Gas | IPP | 2*150+1*150 | 450 | 450 | 450 | 340 | 450 | 450
10 | Meghnaghat (IEL) |  | HFO | QRPP | 12*8.9 | 100 | 100 | 0 | 43 | 100 | 100 |  | 0
11 | Meghnaghat CCPP(Summit) |  | Gas | IPP | 2*110+1*110 | 305 | 305 | 260 | 270 | 305 | 305
12 | Madanganj 102MW |  | HFO | QRPP | 6*17 | 102 | 100 | 0 | 15 | 100 | 100
13 | Madanganj-55 MW |  | HFO | (IPP) | 3*17.08+1*11.3 | 55 | 55 | 0 | 15 | 55 | 55
14 | Keraniganj (Powerpac) 100MW |  | HFO | QRPP | 8*13.45 | 100 | 100 | 63 | 0 | 100 | 100
15 | Narshingdi (Doreen) |  | Gas | SIPP, REB | 8*2.90 | 22 | 22 | 19 | 19 | 22 | 22
16 | Siddhirgonj ST 210MW |  | Gas | PDB | 1*210 | 210 | 115 | 0 | 0 | 0 | 0 | 115 |  | Gas shortage
17 | Siddhirgonj GT Unit-1& 2 |  | Gas | EGCB | 2*105 | 210 | 210 | 94 | 40 | 100 | 100 | 110 |  | Gas shortage
18 | Siddhirganj (Desh) |  | HSD | QRPP | 96*1.2 | 100 | 100 | 0 | 0 | 0 | 0 |  |  | Contract expired
19 | Siddhirganj (Dutch Bangla) |  | HFO | QRPP | 12*8.9 | 100 | 100 | 0 | 7 | 100 | 100
20 | Siddhirganj CCPP-335 MW |  | Gas | EGCB | 1*217 | 217 | 217 | 0 | 0 | 0 | 0 | 217 |  | Gas shortage
0 | Pagla (DPA ) |  | HSD | QRPP | 100*0.5 | 0 | 0 | 0 | 0 | 0 | 0 |  |  | Contract expired
21 | Gagnagar (Orion) |  | HFO | IPP | 12*8.924 | 102 | 102 | 74 | 74 | 102 | 102
22 | Katpotti 51 MW |  | HFO | IPP | 7*7.9 | 51 | 51 | 52 | 49 | 6 | 50
23 | Banco Energy 54MW |  | HFO | IPP | 3*18 | 54 | 54 | 0 | 54 | 54 | 54
24 | Kodda 149MW |  | HFO | BPDB-RPCL | 9*17.06 | 149 | 149 | 110 | 149 | 149 | 149
25 | Northern 55 MW |  | HFO | IPP | 3*19.3 | 55 | 55 | 35 | 56 | 55 | 55
26 | Southern 55MW |  | HFO | IPP | 3*19.3 | 55 | 55 | 55 | 55 | 55 | 55
27 | Bosila 108MW |  | HFO | IPP | 12*8.775+1*3.5 | 108 | 108 | 51 | 57 | 57 | 57 |  | 51 | Engine problem
28 | Summit Power,(Madhabdi+Ashulia) |  | Gas | SIPP,REB | 3*3.67+4*8.73 | 80 | 80 | 49 | 35 | 57 | 57 |  | 23 | Engine problem
29 | Summit Maona |  | Gas | SIPP,REB | 4*8.73 | 33 | 33 | 33 | 33 | 33 | 33
30 | Summit Rupganj |  | Gas | SIPP,REB | 4*8.73 | 33 | 33 | 25 | 16 | 33 | 33
31 | Gazipur (RPCL) |  | HFO | IPP | 6*8.9 | 52 | 52 | 0 | 51 | 51 | 51
32 | Tongi GT |  | Gas | PDB | 1* 105 | 105 | 105 | 0 | 0 | 0 | 0 | 105 |  | Gas shortage
33 | Summit Gazipur -2 |  | HFO | IPP | 18*17.076 | 300 | 300 | 0 | 110 | 300 | 300
34 | APR Energy , Keranigonj |  | HSD | IPP | 256*1.4 | 300 | 300 | 0 | 0 | 300 | 300
35 | Bramhangoan 100 MW (Aggreko) |  | HSD | IPP | 100 | 100 | 100 | 0 | 0 | 100 | 100
36 | Aggreko Aurahati 100MW |  | HSD | IPP | 0.85*23+0.95*91 | 100 | 100 | 0 | 0 | 100 | 100
37 | Summit Gazipur-1 150MW |  | HFO | IPP | 149 | 149 | 149 | 37 | 149 | 149 | 149
| Gazipur 100 MW |  | HFO | RPCL | 100 MW | 0 | 0 | 17 | 0 | 0 | 0
| Dhaka area Total |  |  |  |  | 6034 | 5798 | 2748 | 2907 | 4468 | 4512 | 761 | 121
38 | Chattogram ST-1 (Raozan) |  | Gas | PDB | 1*210 | 210 | 180 | 0 | 0 | 0 | 0 |  | 180 | Under maint.
| Chittgong ST-2 (Raozan) |  | Gas | PDB | 1*210 | 210 | 180 | 100 | 120 | 120 | 120 | 60 |  | Gas shortage
39 | Raozan 25 MW (RPCL) |  | HFO | IPP | 3*8.9 | 25 | 25 | 1 | 25 | 25 | 25
40 | Teknaf Solartech 20MW |  | Solar | Teknaf Solartech Energy Ltd. | 20 | 20 | 20 | 17.9 | 0 | 20 | 0
41 | Patenga 50MW |  | HFO | IPP | 8*6.98 | 50 | 50 | 47 | 50 | 50 | 50
42 | Kaptai Hydro: Unit-1,2,3,4, 5 |  | Hydro | PDB | 2*40+3*50 | 230 | 230 | 73 | 81 | 110 | 110 |  | 120 | Low water lavel
43 | Sikalbaha ST 60MW |  | Gas | PDB | 1*60 | 60 | 40 | 0 | 0 | 0 | 0 |  | 40 | Under S/D
44 | Sikalbaha 225MW |  | Gas/HSD | PDB | 1*150+1*175 | 225 | 225 | 203 | 203 | 225 | 225 |  |  | FGMO
45 | Sikalbaha Peaking GT |  | Gas/HSD | PDB | 1*150 | 150 | 150 | 128 | 130 | 150 | 150
46 | Sikalbaha (Energis) |  | HFO | RPP | 4*12.5+2*11.9+1*3+1*1.5 | 51 | 51 | 32 | 41 | 41 | 41 |  | 10 | Engine problem
47 | Hathazari peaking |  | HFO | PDB | 11*8.9 | 98 | 98 | 8 | 79 | 80 | 80
48 | Dohazari Peaking |  | HFO | PDB | 6*17 | 102 | 102 | 0 | 83 | 85 | 85
49 | Juldah (Acorn) |  | HFO | QRPP | 8*13.45 | 100 | 100 | 10 | 102 | 100 | 100 |  | 0
50 | Juldah 100 MW Unit-3 |  | HFO | IPP | 0 | 100 | 100 | 89 | 100 | 100 | 100
51 | Barabkunda (Regent) |  | Gas | SIPP, PDB | 8*2.90 | 22 | 22 | 0 | 19 | 22 | 22
* | Malancha, Ctg. EPZ (United) |  | Gas |  | 5*8.73+3*9.34 |  | 0 | 2 | 27 | 11 | 27
52 | Chattogram ECPV 108 MW |  | HFO | IPP | 16*7 | 108 | 108 | 74 | 105 | 100 | 100
| Chattogram area Total |  |  |  |  | 1761 | 1681 | 784.9 | 1165 | 1239 | 1235 | 60 | 350
53 | Ashuganj ST: Unit- 3 |  | Gas | APSCL | 1*150 | 150 | 135 | 0 | 0 | 0 | 0 | 135 |  | Gas shortage
| Ashuganj ST: Unit- 4 |  | Gas | APSCL | 1*150 | 150 | 129 | 0 | 0 | 0 | 0 | 129 |  | Gas shortage
| Ashuganj ST: Unit- 5 |  | Gas | APSCL | 1*150 | 150 | 134 | 0 | 0 | 0 | 0 |  | 134 | Gas shortage
54 | Ashuganj CCPP 225 MW |  | Gas | APSCL | 1*142+1*75 | 221 | 221 | 137 | 145 | 145 | 145 |  | 76 | ST Under maint.
55 | Ashuganj CCPP(North) |  | Gas | APSCL | 1*360 | 360 | 360 | 355 | 300 | 360 | 360
56 | Ashuganj CCPP(South) |  | Gas | APSCL | 1*360 | 360 | 360 | 350 | 280 | 360 | 360
57 | Ashuganj Engines TSK |  | Gas | APSCL | 14*3.968 | 53 | 45 | 37 | 33 | 40 | 40
58 | Ashuganj (Precision) 55MW |  | Gas | RPP | 15*4 | 55 | 55 | 5 | 52 | 53 | 53 | 2 |  | Gas shortage
59 | Ashuganj (United) 53MW |  | Gas | QRPP | 14*4 | 53 | 53 | 5 | 5 | 5 | 5 | 48 |  | Gas Shortage
60 | Ashuganj 195MW Modular |  | Gas | IPP | 20*9.73+1*16 | 195 | 195 | 63 | 110 | 110 | 110
61 | Ashuganj (Midland) 51MW |  | Gas | IPP | 6*9.34 | 51 | 51 | 20 | 45 | 45 | 45 |  | 6 | Engine problem
62 | Midland 150MW |  | HFO | IPP | 23*7.015 | 150 | 150 | 0 | 100 | 150 | 150
63 | B.Baria (Aggreko) 85MW |  | Gas | QRPP | 86*1.10 | 85 | 85 | 0 | 0 | 0 | 0 |  |  | Contract expired
64 | Daudkandi Peaking 52MW |  | HFO | PDB | 6*8.92 | 52 | 52 | 0 | 0 | 0 | 50
65 | Chandpur CCPP |  | Gas | PDB | 1*106+1*57 | 163 | 163 | 50 | 50 | 50 | 50
66 | Chandpur Desh 200MW |  | HFO | IPP | 0 | 200 | 200 | 55 | 200 | 200 | 200
67 | Feni (Doreen) 22MW |  | Gas | SIPP, PDB | 8*2.90 | 22 | 22 | 21 | 21 | 22 | 22
68 | Feni, Mohipal (Doreen) |  | Gas | SIPP, REB | 4*2.90 | 11 | 11 | 8 | 11 | 11 | 11
** | Tripura |  |  | Imported power | 0 | 160 | 160 | 140 | 178 | 136 | 170
69 | Jangalia (Summit) 33MW |  | Gas | SIPP, PDB | 4*8.73 | 33 | 33 | 25 | 25 | 33 | 33
70 | Lakdhanvi 52 MW |  | HFO | IPP | 6*8.92 | 52 | 52 | 0 | 34 | 52 | 52
71 | Summit Cumilla 25MW |  | Gas | SIPP, PDB | 3*3.67+2*6.97 | 25 | 25 | 18 | 21 | 21 | 21
72 | Daudkandi bangla trak |  | HSD | IPP | 154*1.4 | 200 | 200 | 0 | 0 | 200 | 200
| Cumilla Area Total |  |  |  |  | 2951 | 2891 | 1289 | 1610 | 1993 | 2077 | 314 | 216
73 | Mymensingh RPCL 210MW |  | Gas | IPP | 4*35+1*70 | 210 | 202 | 152 | 126 | 126 | 126
74 | Tangail (Doreen) 22MW |  | Gas | SIPP, PDB | 8*2.90 | 22 | 22 | 17 | 20 | 20 | 20
75 | Jamalpur 95MW |  | HFO | IPP | 12*8.924 | 95 | 95 | 2 | 82 | 82 | 82 |  | 13 | Enjgine problem
76 | Sarishabari (Solar) |  | Solar | IPP | 1*3 | 3 | 3 | 2.3 | 0 | 2 | 0
77 | United Mymensingh PPL |  | HFO | IPP | 200 | 200 | 200 | 0 | 60 | 200 | 200
78 | United Jamalpur PPL |  | HFO | IPP | 115 MW | 115 | 115 | 41 | 29 | 115 | 115
| Mymensingh Area Total |  |  |  |  | 645 | 637 | 214.3 | 317 | 545 | 543 | 0 | 13
79 | Fenchugonj CCPP-1 |  | Gas | PDB | 2*32+1*33 | 97 | 70 | 58 | 60 | 60 | 60
80 | Fenchugonj CCPP-2 |  | Gas | PDB | !F71 | 104 | 90 | 66 | 66 | 66 | 66
81 | Kushiara 163 MW CCPP GT |  | Gas | IPP | 1*109+1*54 | 163 | 163 | 130 | 100 | 163 | 163
82 | Shajibazar 330 MW |  | Gas | PDB | 3*110 | 330 | 330 | 276 | 282 | 282 | 282 |  |  | FGMO
83 | Fenchugonj (Barakatullah) 51MW |  | Gas | RPP | 19*2.90 | 51 | 51 | 17 | 53 | 50 | 50
84 | Fenchuganj (EPL) 44MW |  | Gas | RPP | 12*3.3+5*2 | 44 | 44 | 25 | 50 | 44 | 44
85 | Hobiganj 11MW |  | Gas | SIPP, REB | 4*2.90 | 11 | 11 | 0 | 11 | 11 | 11
86 | Shahjibazar GT: Unit- 8, 9 |  | Gas | PDB | 2*35 | 70 | 66 | 51 | 63 | 66 | 66 |  |  | FGMO
87 | Shahjibazar 86MW |  | Gas | RPP | 32*2.90 | 86 | 86 | 85 | 85 | 85 | 85
88 | Shahjibazar (EPL) 50MW |  | Gas | RPP | 27*2.0 | 50 | 50 | 44 | 47 | 47 | 47 |  | 3 | Engine problem
89 | Sylhet GT 150 MW |  | Gas | PDB | 1*142 | 142 | 142 | 85 | 75 | 120 | 120
90 | Sylhet GT 20 MW |  | Gas | PDB | 1*20 | 20 | 20 | 0 | 18 | 20 | 20
91 | Sylhet (EPL) 50MW |  | Gas | RPP | 27*2 | 50 | 50 | 43 | 45 | 45 | 45
92 | Shahjahanulla 25 MW |  | Gas | SIPP, REB | 3*9.34 | 25 | 25 | 0 | 25 | 25 | 25
93 | Summit Bibiana- 2 |  | Gas | IPP | 1*222+1*119 | 341 | 341 | 290 | 260 | 341 | 341 |  |  | FGMO
| Bibiyana-3 285 MW |  | Gas | PDB | 285 MW | 0 | 0 | 0 | 0 | 0 | 0 |  |  | On test
94 | Sylhet (Desh) 10MW |  | Gas | RPP | 6*1.95 | 10 | 10 | 0 | 10 | 10 | 10
| Sylhet Area Total |  |  |  |  | 1594 | 1549 | 1170 | 1250 | 1435 | 1435 | 0 | 3
95 | Bheramara GT-1,2,3 |  | HSD | PDB | 3*20 | 60 | 46 | 0 | 0 | 0 | 46
** | Bheramara (HVDC ) |  | 0 | Imported power | 2*500 | 1000 | 1000 | 831 | 884 | 752 | 852
| Khulna (KPCL-1 & 3) |  | HFO | IPP | 19*6.5 | 0 | 0 | 0 | 0 | 0 | 0 |  |  | Contract expired
96 | Khulna (KPCL-2) |  | HFO | QRPP | 7*17 | 115 | 115 | 3 | 115 | 115 | 115
97 | Faridpur Peaking |  | HFO | PDB | 8*6.89 | 54 | 54 | 0 | 41 | 41 | 41
98 | Khulna CCPP 225MW |  | HSD | NWPGCL | 1*150+1*75 | 230 | 230 | 0 | 0 | 0 | 0 |  |  | Reserve
99 | Gopalganj Peaking |  | HFO | PDB | 16*6.98 | 109 | 109 | 0 | 50 | 50 | 80
100 | Bheramara 360 MW |  | Gas | NWPGCL | 1*278+1*132 | 410 | 410 | 0 | 0 | 0 | 0 |  | 410 | Under maint.
101 | Noapara (KZA) 40MW |  | HFO | QRPP | 5*8.5 | 40 | 40 | 40 | 40 | 40 | 40
0 | Khulna (Aggreeco) 55MW |  | HSD | QRPP | 71*0.85 | 0 | 0 | 0 | 0 | 0 | 0 |  |  | Contract Expired
102 | Bangla Trak Noapara |  | HSD | IPP | 70*1.4 | 100 | 100 | 0 | 96 | 96 | 96
103 | Labon Chora 105 MW |  | HFO | IPP | 6*18.445 | 105 | 105 | 70 | 105 | 105 | 105
| Madhumati Power Plant |  | HFO | IPP | 100 MW | 0 | 0 | 106 | 109 | 109 | 109
| Khulna Area Total |  |  |  |  | 2223 | 2209 | 1050 | 1440 | 1308 | 1484 | 0 | 410
104 | Summit Barisal 110 MW |  | HFO | IPP | 7*17.076 | 110 | 110 | 0 | 110 | 110 | 110
105 | Barisal GT: Unit-1, 2 |  | HSD | PDB | 2*20 | 40 | 30 | 0 | 0 | 0 | 26
106 | Bhola (Venture) 33MW |  | Gas | RPP | 1*34.50 | 33 | 33 | 23 | 36 | 33 | 33
107 | Bhola CCPP 194MW |  | Gas | PDB | 2*63+1*68 | 194 | 194 | 120 | 120 | 145 | 145
108 | Bhola Aggreko 95MW |  | Gas | QRPP | 96*1.10 | 95 | 95 | 94 | 96 | 95 | 95
| Barisal Area Total |  |  |  |  | 472 | 462 | 237 | 362 | 383 | 409 | 0 | 0
109 | Baghabari GT 71MW |  | Gas | PDB | 1*71 | 71 | 71 | 50 | 50 | 50 | 50
| Baghabari GT 100MW |  | Gas | PDB | 1*100 | 100 | 100 | 50 | 50 | 50 | 50
110 | Baghabari Peaking 50MW |  | HFO | PDB | 6*8.9 | 52 | 52 | 0 | 50 | 0 | 50
111 | Bera Peaking |  | HFO | PDB | 9*8.29 | 71 | 71 | 0 | 54 | 0 | 54
112 | Amnura 50MW |  | HFO | QRPP | 7*7.79 | 50 | 50 | 24 | 40 | 43 | 43 |  | 7 | Engine problem
113 | Katakhali (Northern) |  | HFO | QRPP | 6*8.9 | 50 | 50 | 0 | 50 | 50 | 50
114 | Katakhali Peaking |  | HFO | PDB | 6*8.7 | 50 | 50 | 0 | 39 | 0 | 39
115 | Sirajgonj Unit-1 225MW |  | Gas/HSD | NWPGCL | 1*150+1*75 | 210 | 210 | 203 | 182 | 200 | 200 |  |  | FGMO
116 | Sirajgonj Unit-2 225MW |  | Gas/HSD | NWPGCL | 1*150+1*75 | 220 | 220 | 197 | 187 | 225 | 225 |  |  | FGMO
117 | Sirajgonj Unit-3 225MW |  | Gas/HSD | NWPGCL | 1*141 | 220 | 220 | 207 | 188 | 200 | 200 |  |  | FGMO
118 | Sirajgonj Unit-4 414 MW(Gas) |  | Gas | SNWPGCL | 1*282 | 282 | 282 | 419 | 320 | 282 | 282 |  |  | ON test
119 | Santahar Peaking |  | HFO | PDB | 6*8.7 | 50 | 50 | 0 | 34 | 0 | 34
120 | Bogra (GBB) |  | Gas | RPP | 6*4 | 22 | 22 | 22 | 22 | 22 | 22
121 | Bogra (EPL) |  | Gas | RPP | 5*3.3+5*2 | 20 | 10 | 17 | 14 | 17 | 17
122 | Ullapara (Summit) |  | Gas | SIPP, REB | 4*2.90 | 11 | 11 | 0 | 11 | 11 | 11
123 | Rajlanka 52 MW |  | HFO | IPP | 52 | 52 | 52 | 0 | 43 | 43 | 43 |  | 9 | Engine problem
124 | Chapainawabganj-100 MW |  | HFO | PDB | 104 | 104 | 104 | 0 | 95 | 100 | 100
125 | Paramount Baghabari |  | HSD | IPP | 200 MW | 200 | 200 | 0 | 0 | 0 | 0 |  |  | Reserve
126 | Confidence CPBL-2 |  | HFO | IPP | 113 MW | 113 | 113 | 0 | 108 | 113 | 113 |  |  | On test
| Rajshahi Area Total |  |  |  |  | 1948 | 1938 | 1189 | 1537 | 1406 | 1583 | 0 | 16
127 | Barapukuria Unit-1 |  | Coal | PDB | 1*125 | 125 | 85 | 0 | 0 | 0 | 0 |  | 85 | Under overhauling
| Barapukuria Unit-2 |  | Coal | PDB | 1*125 | 125 | 85 | 70 | 65 | 72 | 72
128 | Barapukuria Unit-3 |  | Coal | PDB | 1*275 | 274 | 274 | 184 | 184 | 184 | 184 | 90
129 | Rangpur GT |  | HSD | PDB | 1*20 | 20 | 20 | 0 | 16 | 17 | 17
130 | Saidpur GT |  | HSD | PDB | 1*20 | 20 | 20 | 0 | 18 | 18 | 18
| Rangpur Area Total |  |  |  |  | 564 | 484 | 254 | 283 | 291 | 291 | 90 | 85
| Total |  |  |  |  | 18192 | 17649 | 8936.2 | 10871 | 13068 | 13569 | 1225 | 1214
| Usable load at Substation end after deducting Auxiliary use & Transmission loss | [6 empty] | 8558.892 | 10412 | 12516.2373 | 12996.0839
A. |  | 2019-04-17 | (Yesterday) |  |  |  |  | Wednesday
1 | Highest Generation : |  |  | 10871 | MW at | 21:00 | hrs | 11 Evening Peak Hour : | [5 empty] | 21:00 | hrs.
2 | Minimum Generation : |  |  | 6307 | MW at | 6:00 | hrs | 12 Max. Demand (Generation end) at evening peak hour : | [5 empty] | 10871 | MW
3 | Day peak Generation : |  |  | 8936.2 | MW at | 12:00 | hrs | 13 Max. Demand (Substation end) at evening peak hour : | [5 empty] | 10412 | MW
4 | Evening peak Generation : |  |  | 10871 | MW at | 21:00 | hrs | 14 Load Shed (Substation end) at evening peak hour : | [5 empty] | 0 | MW
5 | Total Energy Generation : |  | 193.3111 | MKWHr | By Solar | 0.13787 | MKWHr | 15. Area wise Demand (S/S end), Supply (S/S end) & | [5 empty] | 16 Hourly Load Shed during
| By Gas: | 137.5383 | MKWHr |  | By Oil: | 44.4461 | MKWHr | Load Shed (S/S end) at Evening peak hour in MW : | [5 empty] | Evening Peak hours :
| By Coal: | 6.0688 | MKWHr |  | By Hydro: | 1.688 | MKWHr | Area | Demand | Supply |  | Loadshed |  | Time |  | Loadshed
6 | Generation Shortfall : |  | For Fuel Limitation = |  |  | 1225 | MW | Dhaka | 3913 | 3913 |  | 0
|  |  | For Plants S/D or M/C prob = |  |  | 1214 | MW | Chittagong | 1149 | 1149 |  | 0 |  | 18:00 |  | 0
|  |  | Total = |  |  | 2439 | MW | Khulna | 1270 | 1270 |  | 0 |  | 18:30 |  | 0
7 | Total Gas Supplied : |  |  | 1302.06 | MMCFD |  |  | Rajshahi | 1092 | 1092 |  | 0 |  | 19:00 |  | 0
8 | Fuel Cost : | i) Gas : | Taka | 92926369.834 | ii) Oil : | Taka | 326615271.51 | Comilla | 1052 | 1052 |  | 0 |  | 19:30 |  | 0
|  | iii) Coal : | Taka | 26974495.26 | Total | Taka | 446516136.604 | Mymensingh | 812 | 812 |  | 0 |  | 20:00 |  | 0
9 | Power flow through E-W Interconnectors : |  |  |  | i) Energy | 0 | MKWHr. | Sylhet | 352 | 352 |  | 0 |  | 21:00 |  | 0
| ii) During Peak Demand : |  |  | 270 | MW (E to W) at | 21:00 | hrs | Barisal | 271 | 271 |  | 0 |  | 22:00 |  | 0
| iii) Maximum : |  |  | 140 | MW at | 24:00 | hrs | Rangpur | 501 | 501 |  | 0 |  | 23:00 |  | 0
10 | Maximum Temperature in Dhaka was |  |  |  | 35.1° C |  |  | Total | 10412 | 10412 |  | 0
B. |  | 2019-04-18 | (Today) |  |  |  | Thursday |  |  | Probable max. temperature in Dhaka |  |  | 37.4° C
Forecast
1 | Maximum Demand* Evening (Generation end) |  |  |  | 11500 | MW |  | 6 Total Load Shed forecast (Substation end) : |  |  |  |  | 0 | MW
2 | Maximum Generation (Generation end) |  |  |  | 13569 | MW |  | 7 Area wise Load Shed forecast (Substation end) :
3 | Maximum Demand* Day (Generation end) |  |  |  | 9600 | MW
4 | Reserve(Generation end) |  |  |  | 2069 | MW |  | Dhaka | Chittagong | Khulna | Rajshahi | Comilla | Mymensingh | Sylhet | Barisal | Rangpur
5 | Total Energy Generation |  |  |  | 204.4961 | MKWHr |  | MW | MW | MW | MW | MW | MW | MW | MW | MW
6 | Actual Minimum Generation up to 8:00 hrs. |  |  |  | 8054.03 | MW at | 7:00 | 0 | 0 | 0 | 0 | 0 | 0 | 0 | 0 | 0
* Import Through HVDC C/B Interconnector : |  |  |  |  | i) Energy | 0 | MKWHr. | ii) HVDC Flow at Peak Time |  | 884 | MW at | 21:00 | hrs.
* Import Through Comilla C/B Interconnector : |  |  |  |  | i) Energy | 3.432 | MKWHr. | iii) Maximum HVDC Flow : |  | 884 | MW at | 19:30 | hrs.
*Cost for HVDC, Tripura & Solar energy is not usually included in the total fuel cost.
Water Level of Kaptai Lake at 06:00 hr (ft): |  |  |  |  | (a) Yesterday : | 82.3 |  | (b) Today: | 81.98 |  | (c) Rule Curve: |  | 84.6
.
|  |  |  | Sub Divisional Engineer | [6 empty] | Executive Engineer
|  |  |  | Network Operation Division | [6 empty] | Network Operation Division

## YesterdayGen
2019-04-17
Plant Name | Ghorasal ST: Unit-1,2 | Ghorasal GT: Unit-3 | Ghorasal GT: Unit-4 | Ghorasal ST: Unit-5 | Ghorasal ST: Unit-7 | Ghorashal (Regent) | Ghorashal 78MW (MAX) | Haripur 412 MW CCPP | Haripur Power CCPP 360MW | Haripur NEPC 110MW | Haripur GT: Unit-1, 2 | Meghnaghat CCPP 450MW | Meghnaghat CCPP(Summit) | Meghnaghat (IEL) | Madanganj 102MW | Madanganj-55 MW | Siddhirganj CCPP-335 MW | Siddhirgonj ST 210MW | Siddhirgonj GT Unit-1& 2 | Siddhirganj (Desh) | Siddhirganj (Dutch Bangla) | Gagnagar (Orion) | Kodda 149MW | Keraniganj (Powerpac) 100MW | Bosila 108MW | Pagla (DPA ) | Katpotti 51 MW | Banco Energy 54MW | Northern 55 MW | Southern 55MW | Narshingdi (Doreen) | Summit Ashulia | Summit Madhabdi | Summit Maona | Summit Rupganj | Gazipur (RPCL) | Tongi GT | Kaptai Unit-1, 2 & 3 | Kaptai Unit-4 & 5 | Chattogram ST-1 (Raozan) | Chittgong ST-2 (Raozan) | Raozan 25 MW (RPCL) | Sikalbaha 225MW (Gas) | Sikalbaha 225MW (Oil) | Sikalbaha GT 150MW (Gas) | Sikalbaha GT 150MW (Oil) | Sikalbaha ST 60MW | Sikalbaha (Energis) | Hathazari peaking | Dohazari Peaking | Juldah (Acorn) | Chattogram ECPV 108 MW | Patenga 50MW | Barabkunda (Regent) | Malancha, Ctg. EPZ (United) | Ashuganj ST: Unit- 3 | Ashuganj ST: Unit- 4 | Ashuganj ST: Unit- 5 | Ashuganj CCPP(North) | Ashuganj CCPP(South) | Ashuganj CCPP 225 MW | Ashuganj 195MW Modular | Chandpur CCPP | Ashuganj Engines TSK | Ashuganj (Precision) 55MW | Ashuganj (United) 53MW | Ashuganj (Midland) 51MW | B.Baria (Aggreko) 85MW | Daudkandi Peaking 52MW | Lakdhanvi 52 MW | Feni (Doreen) 22MW | Feni, Mohipal (Doreen) | Jangalia (Summit) 33MW | Summit Cumilla 25MW | Tripura | Mymensingh RPCL 210MW | Jamalpur 95MW | Tangail (Doreen) 22MW | Sarishabari (Solar) | Fenchugonj CCPP-1 | Fenchugonj CCPP-2 | Fenchugonj (Barakatullah) 51MW | Fenchuganj (EPL) 44MW | Kushiara 163 MW CCPP GT | Shajibazar 330 MW | Shahjibazar GT: Unit- 8, 9 | Shahjibazar 86MW | Shahjibazar (EPL) 50MW | Sylhet GT 150 MW | Sylhet GT 20 MW | Sylhet (EPL) 50MW | Sylhet (Desh) 10MW | Summit Bibiana- 2 | Shahjahanulla 25 MW | Hobiganj 11MW | Daudkandi bangla trak | Summit Gazipur -2 | APR Energy , Keranigonj | Bramhangoan 100 MW (Aggreko) | United Mymensingh PPL | Aggreko Aurahati 100MW | Summit Gazipur-1 150MW | Teknaf Solartech 20MW | Juldah 100 MW Unit-3 | Chandpur Desh 200MW | Midland 150MW | Bibiyana-3 285 MW | United Jamalpur PPL | Gazipur 100 MW | EasternBlank | Bheramara (HVDC ) | Bheramara GT-1,2,3 | Bheramara 360 MW | Khulna (KPCL-1 & 3) | Khulna (KPCL-2) | Khulna CCPP 225MW | Khulna 60MW | Khulna (Aggreeco) 55MW | Faridpur Peaking | Gopalganj Peaking | Noapara (KZA) 40MW | Bhola CCPP 194MW | Bhola (Venture) 33MW | Summit Barisal 110 MW | Barisal GT: Unit-1, 2 | Baghabari GT 100MW | Baghabari GT 71MW | Baghabari Peaking 50MW | Bera Peaking | Chapainawabganj-100 MW | Amnura 50MW | Katakhali (Northern) | Katakhali Peaking | Rajlanka 52 MW | Santahar Peaking | Bogra (GBB) | Bogra (EPL) | Ullapara (Summit) | Barapukuria Unit-1 | Barapukuria Unit-2 | Barapukuria Unit-3 | Rangpur GT | Saidpur GT | Sirajgonj Unit-1 225MW (Gas) | Sirajgonj Unit-1 225MW (Oil) | Sirajgonj Unit-2 225MW (Gas) | Sirajgonj Unit-2 225MW (Oil) | Bhola Aggreko 95MW | Bangla Trak Noapara | Sirajgonj Unit-3 225 MW(Gas) | Sirajgonj Unit-3 225 MW(Oil) | Sirajgonj Unit-4 414 MW(Gas) | Labon Chora 105 MW | Paramount Baghabari | Confidence CPBL-2 | Madhumati Power Plant | WesternBlank | Eastern Grid Total | Western Grid Total | Total (MW) | Gas (Public) | HVDC | Gas (Private) | Oil (Private) | Coal | Hydro | Oil (Public) | Tripura | Solar | Shortage | Water Level
1:00 | 38 | 94 | 100 | 120 | 100 | 22 | 30 | 340 | 304 | 0 | 0 | 380 | 285 | 0 | 0 | 0 | 0 | 0 | 67 | 0 | 0 | 0 | 65 | 0 | 8 | 0 | 6 | 35 | 18 | 0 | 19 | 25 | 24 | 33 | 25 | 42 | 0 | 75 | 0 | 0 | 120 | 25 | 214 | 0 | 103 | 0 | 0 | 34 | 0 | 0 | 90 | 105 | 50 | 19 | 35 | 0 | 0 | 0 | 280 | 280 | 142 | 128 | 50 | 37 | 53 | 5 | 45 | 0 | 0 | 34 | 22 | 11 | 25 | 21 | 160 | 152 | 83 | 20 | 0 | 58 | 67 | 53 | 50 | 130 | 286 | 62 | 84 | 47 | 132 | 19 | 41 | 10 | 275 | 25 | 11 | 0 | 0 | 0 | 0 | 200 | 0 | 0 | 0 | 90 | 200 | 0 | 0 | 111 | 0 |  | 639 | 0 | 0 | 0 | 0 | 0 | 0 | 0 | 0 | 0 | 0 | 120 | 31 | 16 | 0 | 80 | 60 | 0 | 0 | 49 | 0 | 0 | 0 | 8 | 0 | 22 | 17 | 11 | 0 | 67 | 184 | 0 | 0 | 192 | 0 | 196 | 0 | 46 | 0 | 197 | 0 | 327 | 80 | 0 | 35 | 108 |  | 6549 | 2485 | 9034 | 3997 | 639 | 2135 | 1663 | 251 | 75 | 114 | 160 | 0 | 0 | 82.4
2:00 | 38 | 94 | 103 | 120 | 100 | 22 | 0 | 340 | 304 | 0 | 0 | 380 | 285 | 0 | 0 | 0 | 0 | 0 | 67 | 0 | 0 | 0 | 65 | 0 | 0 | 0 | 6 | 35 | 18 | 17 | 19 | 25 | 24 | 33 | 25 | 42 | 0 | 76 | 0 | 0 | 120 | 25 | 204 | 0 | 100 | 0 | 0 | 32 | 0 | 0 | 22 | 105 | 50 | 22 | 35 | 0 | 0 | 0 | 280 | 280 | 144 | 128 | 50 | 37 | 53 | 5 | 5 | 0 | 0 | 34 | 22 | 11 | 25 | 21 | 155 | 154 | 83 | 20 | 0 | 58 | 67 | 53 | 50 | 130 | 284 | 51 | 84 | 47 | 132 | 19 | 41 | 10 | 280 | 24 | 11 | 0 | 0 | 0 | 0 | 170 | 0 | 0 | 0 | 90 | 180 | 0 | 0 | 111 | 0 |  | 634 | 0 | 0 | 0 | 0 | 0 | 0 | 0 | 0 | 0 | 0 | 120 | 31 | 16 | 0 | 80 | 60 | 0 | 0 | 0 | 0 | 0 | 0 | 0 | 0 | 22 | 17 | 11 | 0 | 69 | 184 | 0 | 0 | 194 | 0 | 184 | 0 | 63 | 0 | 186 | 0 | 263 | 70 | 0 | 0 | 108 |  | 6352 | 2312 | 8664 | 3959 | 634 | 2023 | 1499 | 253 | 76 | 65 | 155 | 0 | 0 | 82.38
3:00 | 38 | 75 | 103 | 120 | 100 | 22 | 0 | 338 | 294 | 0 | 0 | 380 | 260 | 0 | 0 | 0 | 0 | 0 | 62 | 0 | 0 | 0 | 48 | 0 | 0 | 0 | 6 | 35 | 18 | 17 | 19 | 25 | 24 | 33 | 25 | 42 | 0 | 76 | 0 | 0 | 120 | 25 | 204 | 0 | 90 | 0 | 0 | 32 | 0 | 0 | 10 | 106 | 50 | 22 | 35 | 0 | 0 | 0 | 280 | 280 | 144 | 128 | 50 | 37 | 53 | 5 | 5 | 0 | 0 | 16 | 22 | 11 | 25 | 21 | 148 | 159 | 8 | 20 | 0 | 58 | 67 | 53 | 50 | 163 | 284 | 55 | 84 | 47 | 99 | 19 | 41 | 10 | 250 | 25 | 11 | 0 | 0 | 0 | 0 | 0 | 0 | 0 | 0 | 90 | 180 | 0 | 0 | 18 | 0 |  | 633 | 0 | 0 | 0 | 0 | 0 | 0 | 0 | 0 | 0 | 0 | 120 | 31 | 0 | 0 | 80 | 60 | 0 | 0 | 0 | 0 | 0 | 0 | 0 | 0 | 0 | 0 | 11 | 0 | 70 | 184 | 0 | 0 | 167 | 0 | 155 | 0 | 63 | 0 | 163 | 0 | 223 | 35 | 0 | 0 | 108 |  | 5870 | 2103 | 7973 | 3821 | 633 | 1937 | 1056 | 254 | 76 | 48 | 148 | 0 | 0 | 82.36
4:00 | 38 | 53 | 110 | 120 | 100 | 0 | 0 | 326 | 272 | 0 | 0 | 320 | 230 | 0 | 0 | 0 | 0 | 0 | 62 | 0 | 0 | 0 | 16 | 0 | 0 | 0 | 6 | 17 | 18 | 17 | 0 | 25 | 24 | 21 | 25 | 0 | 0 | 78 | 0 | 0 | 98 | 8 | 208 | 0 | 80 | 0 | 0 | 32 | 0 | 0 | 10 | 52 | 50 | 22 | 35 | 0 | 0 | 0 | 260 | 280 | 120 | 102 | 50 | 37 | 49 | 5 | 5 | 0 | 0 | 0 | 22 | 11 | 25 | 21 | 144 | 122 | 0 | 20 | 0 | 58 | 67 | 5 | 5 | 100 | 283 | 54 | 10 | 5 | 85 | 0 | 0 | 0 | 250 | 0 | 0 | 0 | 0 | 0 | 0 | 0 | 0 | 0 | 0 | 90 | 180 | 0 | 0 | 0 | 0 |  | 633 | 0 | 0 | 0 | 0 | 0 | 0 | 0 | 0 | 0 | 0 | 120 | 28 | 0 | 0 | 80 | 60 | 0 | 0 | 0 | 0 | 0 | 0 | 0 | 0 | 0 | 0 | 5 | 0 | 70 | 184 | 0 | 0 | 153 | 0 | 145 | 0 | 62 | 0 | 154 | 0 | 223 | 0 | 0 | 0 | 108 |  | 4938 | 2025 | 6963 | 3544 | 633 | 1476 | 818 | 254 | 78 | 16 | 144 | 0 | 0 | 82.34
5:00 | 38 | 40 | 50 | 120 | 100 | 0 | 0 | 300 | 271 | 0 | 0 | 320 | 260 | 0 | 0 | 0 | 0 | 0 | 40 | 0 | 0 | 0 | 0 | 0 | 0 | 0 | 20 | 17 | 18 | 17 | 0 | 25 | 20 | 19 | 20 | 0 | 0 | 78 | 0 | 0 | 100 | 0 | 203 | 0 | 55 | 0 | 0 | 32 | 0 | 0 | 10 | 52 | 50 | 22 | 35 | 0 | 0 | 0 | 260 | 250 | 80 | 8 | 50 | 10 | 9 | 5 | 5 | 0 | 0 | 0 | 22 | 11 | 0 | 21 | 148 | 110 | 0 | 0 | 0 | 35 | 66 | 5 | 5 | 100 | 276 | 40 | 5 | 5 | 83 | 0 | 0 | 0 | 250 | 0 | 0 | 0 | 0 | 0 | 0 | 0 | 0 | 0 | 0 | 90 | 160 | 0 | 0 | 0 | 0 |  | 633 | 0 | 0 | 0 | 0 | 0 | 0 | 0 | 0 | 0 | 0 | 120 | 27 | 0 | 0 | 80 | 60 | 0 | 0 | 0 | 0 | 0 | 0 | 0 | 0 | 0 | 0 | 5 | 0 | 71 | 184 | 0 | 0 | 154 | 0 | 145 | 0 | 13 | 0 | 154 | 0 | 205 | 0 | 0 | 0 | 108 |  | 4441 | 1959 | 6400 | 3184 | 633 | 1268 | 834 | 255 | 78 | 0 | 148 | 0 | 0 | 82.32
6:00 | 38 | 39 | 50 | 120 | 100 | 0 | 0 | 287 | 242 | 0 | 0 | 320 | 240 | 0 | 0 | 0 | 0 | 0 | 40 | 0 | 0 | 0 | 0 | 0 | 0 | 0 | 35 | 0 | 18 | 17 | 0 | 25 | 24 | 33 | 20 | 0 | 0 | 80 | 0 | 0 | 100 | 0 | 203 | 0 | 40 | 0 | 0 | 32 | 0 | 0 | 10 | 52 | 50 | 22 | 35 | 0 | 0 | 0 | 260 | 250 | 80 | 8 | 50 | 10 | 5 | 5 | 5 | 0 | 0 | 0 | 22 | 11 | 0 | 0 | 74 | 113 | 0 | 0 | 0 | 35 | 66 | 5 | 5 | 100 | 276 | 63 | 5 | 5 | 85 | 0 | 8 | 0 | 270 | 0 | 0 | 0 | 0 | 0 | 0 | 0 | 0 | 0 | 0 | 90 | 160 | 0 | 0 | 0 | 0 |  | 640 | 0 | 0 | 0 | 0 | 0 | 0 | 0 | 0 | 0 | 0 | 120 | 26 | 0 | 0 | 80 | 60 | 0 | 0 | 0 | 0 | 0 | 0 | 0 | 0 | 0 | 0 | 5 | 0 | 70 | 184 | 0 | 0 | 156 | 0 | 146 | 0 | 13 | 0 | 155 | 0 | 205 | 0 | 0 | 0 | 109 |  | 4338 | 1969 | 6307 | 3184 | 640 | 1262 | 813 | 254 | 80 | 0 | 74 | 0 | 0 | 82.3
7:00 | 38 | 39 | 51 | 120 | 100 | 0 | 0 | 300 | 242 | 0 | 0 | 320 | 270 | 0 | 0 | 0 | 0 | 0 | 40 | 0 | 0 | 0 | 20 | 0 | 0 | 0 | 45 | 0 | 18 | 17 | 0 | 25 | 24 | 33 | 20 | 0 | 0 | 80 | 0 | 0 | 100 | 0 | 204 | 0 | 50 | 0 | 0 | 32 | 0 | 0 | 10 | 52 | 50 | 22 | 34 | 0 | 0 | 0 | 260 | 250 | 120 | 8 | 50 | 10 | 5 | 5 | 5 | 0 | 0 | 0 | 22 | 0 | 0 | 12 | 86 | 113 | 0 | 0 | 0.5 | 20 | 52 | 5 | 5 | 100 | 276 | 51 | 5 | 5 | 84 | 0 | 6 | 0 | 270 | 0 | 0 | 0 | 0 | 0 | 0 | 0 | 0 | 0 | 4 | 90 | 105 | 0 | 0 | 0 | 0 |  | 782 | 0 | 0 | 0 | 0 | 0 | 0 | 0 | 0 | 0 | 16 | 120 | 22 | 0 | 0 | 80 | 60 | 0 | 0 | 0 | 0 | 0 | 0 | 0 | 0 | 0 | 0 | 11 | 0 | 71 | 184 | 0 | 0 | 157 | 0 | 149 | 0 | 13 | 0 | 157 | 0 | 203 | 27 | 0 | 0 | 71 |  | 4380.5 | 2123 | 6503.5 | 3220 | 782 | 1253 | 803 | 255 | 80 | 20 | 86 | 4.5 | 0 | 82.28
8:00 | 38 | 39 | 50 | 120 | 100 | 0 | 0 | 328 | 243 | 0 | 0 | 320 | 280 | 0 | 0 | 0 | 0 | 0 | 40 | 0 | 0 | 0 | 32 | 0 | 0 | 0 | 52 | 0 | 18 | 17 | 0 | 25 | 24 | 33 | 8 | 0 | 0 | 80 | 0 | 0 | 100 | 0 | 206 | 0 | 100 | 0 | 0 | 32 | 0 | 0 | 10 | 54 | 50 | 20 | 14 | 0 | 0 | 0 | 260 | 250 | 144 | 8 | 50 | 10 | 5 | 5 | 5 | 0 | 0 | 0 | 19 | 0 | 0 | 12 | 88 | 159 | 0 | 17 | 1 | 20 | 52 | 5 | 5 | 100 | 278 | 51 | 5 | 5 | 96 | 0 | 5 | 0 | 270 | 0 | 0 | 0 | 0 | 0 | 0 | 0 | 0 | 0 | 10.3 | 89 | 35 | 0 | 0 | 0 | 0 |  | 831 | 0 | 0 | 0 | 0 | 0 | 0 | 0 | 0 | 0 | 24 | 120 | 19 | 0 | 0 | 83 | 60 | 0 | 0 | 0 | 0 | 0 | 0 | 0 | 0 | 0 | 0 | 11 | 0 | 70 | 184 | 0 | 0 | 162 | 0 | 146 | 0 | 42 | 0 | 160 | 0 | 223 | 35 | 0 | 0 | 71 |  | 4492.3 | 2241 | 6733.3 | 3391 | 831 | 1279 | 767 | 254 | 80 | 32 | 88 | 11.3 | 0 | 0
9:00 | 38 | 39 | 50 | 120 | 150 | 0 | 0 | 355 | 242 | 0 | 0 | 320 | 295 | 0 | 0 | 0 | 0 | 0 | 40 | 0 | 0 | 3 | 32 | 0 | 0 | 0 | 52 | 0 | 18 | 17 | 0 | 25 | 24 | 33 | 9 | 0 | 0 | 80 | 0 | 0 | 100 | 0 | 226 | 0 | 143 | 0 | 0 | 32 | 0 | 0 | 10 | 55 | 50 | 21 | 3 | 0 | 0 | 0 | 260 | 264 | 146 | 8 | 50 | 34 | 5 | 5 | 5 | 0 | 0 | 0 | 19 | 0 | 0 | 18 | 102 | 154 | 0 | 17 | 1.6 | 20 | 52 | 5 | 5 | 100 | 298 | 63 | 5 | 5 | 100 | 0 | 8 | 0 | 300 | 0 | 0 | 0 | 0 | 0 | 0 | 0 | 0 | 0 | 13.5 | 100 | 34 | 0 | 0 | 0 | 0 |  | 831 | 0 | 0 | 0 | 0 | 0 | 0 | 0 | 0 | 0 | 24 | 120 | 20 | 0 | 0 | 80 | 60 | 0 | 0 | 0 | 0 | 0 | 0 | 0 | 0 | 20 | 1 | 11 | 0 | 70 | 185 | 0 | 0 | 174 | 0 | 157 | 0 | 42 | 0 | 173 | 0 | 301 | 35 | 0 | 0 | 71 |  | 4779.1 | 2375 | 7154.1 | 3643 | 831 | 1400 | 796 | 255 | 80 | 32 | 102 | 15.1 | 0 | 0
10:00 | 38 | 39 | 100 | 120 | 200 | 0 | 0 | 345 | 242 | 0 | 0 | 320 | 280 | 0 | 0 | 0 | 0 | 0 | 99 | 0 | 0 | 32 | 65 | 38 | 53 | 0 | 52 | 0 | 18 | 50 | 0 | 25 | 24 | 33 | 17 | 0 | 0 | 80 | 0 | 0 | 100 | 0 | 204 | 0 | 145 | 0 | 0 | 24 | 0 | 0 | 10 | 55 | 50 | 21 | 2 | 0 | 0 | 0 | 260 | 300 | 145 | 53 | 50 | 37 | 5 | 5 | 5 | 0 | 0 | 0 | 22 | 8 | 0 | 18 | 118 | 153 | 0 | 17 | 2 | 60 | 66 | 5 | 5 | 100 | 285 | 63 | 5 | 44 | 96 | 0 | 40 | 0 | 290 | 0 | 0 | 0 | 0 | 0 | 0 | 0 | 0 | 16 | 15.9 | 100 | 36 | 0 | 0 | 0 | 17 |  | 833 | 0 | 0 | 0 | 0 | 0 | 0 | 0 | 0 | 0 | 24 | 120 | 20 | 0 | 0 | 70 | 60 | 0 | 0 | 0 | 0 | 0 | 0 | 0 | 0 | 22 | 14 | 11 | 0 | 69 | 184 | 0 | 0 | 171 | 0 | 198 | 0 | 42 | 0 | 175 | 0 | 351 | 35 | 0 | 0 | 74 |  | 5322.9 | 2473 | 7795.9 | 3895 | 833 | 1570 | 964 | 253 | 80 | 65 | 118 | 17.9 | 0 | 0
11:00 | 38 | 39 | 100 | 120 | 200 | 0 | 0 | 362 | 329 | 0 | 0 | 320 | 290 | 0 | 0 | 0 | 0 | 0 | 94 | 0 | 0 | 50 | 65 | 50 | 51 | 0 | 52 | 0 | 18 | 50 | 11 | 25 | 24 | 33 | 25 | 0 | 0 | 72 | 0 | 0 | 100 | 0 | 218 | 0 | 135 | 0 | 0 | 24 | 0 | 0 | 10 | 55 | 50 | 21 | 4 | 0 | 0 | 0 | 350 | 330 | 143 | 53 | 50 | 37 | 5 | 5 | 5 | 0 | 0 | 0 | 22 | 8 | 0 | 18 | 132 | 153 | 0 | 17 | 2.2 | 60 | 66 | 7 | 20 | 100 | 285 | 57 | 5 | 44 | 120 | 0 | 43 | 0 | 300 | 0 | 0 | 0 | 0 | 0 | 0 | 0 | 0 | 32 | 17.3 | 89 | 34 | 0 | 0 | 5 | 17 |  | 831 | 0 | 0 | 0 | 0 | 0 | 0 | 0 | 0 | 0 | 24 | 120 | 22 | 0 | 0 | 60 | 60 | 0 | 0 | 0 | 0 | 0 | 0 | 0 | 0 | 22 | 15 | 0 | 0 | 70 | 184 | 0 | 0 | 189 | 0 | 200 | 0 | 42 | 0 | 210 | 0 | 414 | 35 | 0 | 0 | 80 |  | 5666.5 | 2578 | 8244.5 | 4100 | 831 | 1755 | 1016 | 254 | 72 | 65 | 132 | 19.5 | 0 | 0
12:00 | 38 | 133 | 150 | 120 | 200 | 12 | 0 | 369 | 302 | 0 | 0 | 450 | 260 | 0 | 0 | 0 | 0 | 0 | 94 | 0 | 0 | 74 | 110 | 63 | 51 | 0 | 52 | 0 | 35 | 55 | 19 | 25 | 24 | 33 | 25 | 0 | 0 | 73 | 0 | 0 | 100 | 1 | 203 | 0 | 128 | 0 | 0 | 32 | 8 | 0 | 10 | 74 | 47 | 0 | 2 | 0 | 0 | 0 | 355 | 350 | 137 | 63 | 50 | 37 | 5 | 5 | 20 | 0 | 0 | 0 | 21 | 8 | 25 | 18 | 140 | 152 | 2 | 17 | 2.3 | 58 | 66 | 17 | 25 | 130 | 276 | 51 | 85 | 44 | 85 | 0 | 43 | 0 | 290 | 0 | 0 | 0 | 0 | 0 | 0 | 0 | 0 | 37 | 17.9 | 89 | 55 | 0 | 0 | 41 | 17 |  | 831 | 0 | 0 | 0 | 3 | 0 | 0 | 0 | 0 | 0 | 40 | 120 | 23 | 0 | 0 | 50 | 50 | 0 | 0 | 0 | 24 | 0 | 0 | 0 | 0 | 22 | 17 | 0 | 0 | 70 | 184 | 0 | 0 | 203 | 0 | 197 | 0 | 94 | 0 | 207 | 0 | 419 | 70 | 0 | 0 | 106 |  | 6206.2 | 2730 | 8936.2 | 4194 | 831 | 2068 | 1238 | 254 | 73 | 118 | 140 | 20.2 | 0 | 0
13:00 | 38 | 110 | 100 | 120 | 160 | 12 | 0 | 328 | 319 | 0 | 0 | 400 | 260 | 0 | 0 | 0 | 0 | 0 | 65 | 0 | 0 | 90 | 133 | 60 | 48 | 0 | 52 | 17 | 55 | 55 | 19 | 25 | 24 | 33 | 25 | 3 | 0 | 75 | 0 | 0 | 100 | 23 | 203 | 0 | 130 | 0 | 0 | 32 | 0 | 0 | 10 | 90 | 50 | 0 | 2 | 0 | 0 | 0 | 320 | 300 | 143 | 63 | 50 | 37 | 5 | 5 | 45 | 0 | 0 | 0 | 21 | 8 | 25 | 20 | 140 | 152 | 34 | 17 | 1.6 | 58 | 66 | 17 | 25 | 130 | 276 | 46 | 84 | 44 | 85 | 0 | 43 | 0 | 250 | 0 | 11 | 0 | 24 | 0 | 0 | 0 | 0 | 122 | 16.3 | 100 | 105 | 21 | 0 | 98 | 35 |  | 832 | 0 | 0 | 0 | 16 | 0 | 0 | 0 | 0 | 0 | 40 | 120 | 24 | 0 | 0 | 50 | 50 | 0 | 0 | 23 | 24 | 0 | 0 | 0 | 0 | 22 | 17 | 0 | 0 | 70 | 184 | 0 | 0 | 199 | 0 | 183 | 0 | 96 | 0 | 197 | 0 | 343 | 70 | 0 | 60 | 109 |  | 6308.9 | 2729 | 9037.9 | 3914 | 832 | 1946 | 1703 | 254 | 75 | 156 | 140 | 17.9 | 0 | 0
14:00 | 38 | 110 | 100 | 120 | 150 | 12 | 0 | 332 | 277 | 0 | 0 | 350 | 270 | 0 | 0 | 0 | 0 | 0 | 67 | 0 | 0 | 102 | 98 | 52 | 48 | 0 | 52 | 17 | 55 | 55 | 19 | 25 | 24 | 33 | 25 | 40 | 0 | 78 | 0 | 0 | 100 | 24 | 204 | 0 | 138 | 0 | 0 | 32 | 0 | 0 | 10 | 98 | 50 | 19 | 3 | 0 | 0 | 0 | 270 | 300 | 141 | 63 | 50 | 37 | 5 | 5 | 45 | 0 | 0 | 0 | 20 | 8 | 25 | 20 | 150 | 152 | 47 | 17 | 2 | 58 | 66 | 17 | 25 | 100 | 279 | 60 | 84 | 44 | 97 | 0 | 42 | 0 | 270 | 0 | 11 | 0 | 30 | 0 | 0 | 0 | 0 | 105 | 8 | 100 | 105 | 30 | 0 | 100 | 35 |  | 831 | 0 | 0 | 0 | 16 | 0 | 0 | 0 | 0 | 0 | 40 | 120 | 25 | 0 | 0 | 50 | 50 | 0 | 0 | 23 | 24 | 0 | 0 | 0 | 0 | 22 | 17 | 0 | 0 | 69 | 184 | 0 | 0 | 188 | 0 | 186 | 0 | 95 | 0 | 193 | 0 | 294 | 70 | 0 | 108 | 108 |  | 6250 | 2713 | 8963 | 3902 | 831 | 1795 | 1823 | 253 | 78 | 121 | 150 | 10 | 0 | 82.56
15:00 | 38 | 114 | 149 | 120 | 200 | 12 | 0 | 375 | 328 | 0 | 0 | 350 | 290 | 0 | 0 | 0 | 0 | 0 | 92 | 0 | 0 | 102 | 98 | 48 | 43 | 0 | 51 | 18 | 55 | 55 | 0 | 25 | 24 | 33 | 25 | 0 | 0 | 60 | 0 | 0 | 100 | 24 | 220 | 0 | 140 | 0 | 0 | 32 | 0 | 0 | 10 | 98 | 50 | 0 | 2 | 0 | 0 | 0 | 340 | 300 | 142 | 100 | 50 | 33 | 5 | 5 | 45 | 0 | 0 | 0 | 20 | 11 | 25 | 20 | 158 | 148 | 47 | 17 | 1 | 56 | 66 | 17 | 25 | 130 | 280 | 59 | 84 | 44 | 96 | 0 | 42 | 0 | 300 | 0 | 11 | 0 | 30 | 0 | 0 | 0 | 0 | 100 | 13 | 100 | 105 | 30 | 0 | 106 | 34 |  | 831 | 0 | 0 | 0 | 16 | 0 | 0 | 0 | 0 | 3 | 40 | 120 | 27 | 0 | 0 | 50 | 50 | 0 | 0 | 23 | 24 | 0 | 0 | 0 | 0 | 21 | 17 | 0 | 0 | 69 | 184 | 0 | 0 | 203 | 0 | 199 | 0 | 95 | 0 | 206 | 0 | 380 | 67 | 0 | 108 | 108 |  | 6576 | 2841 | 9417 | 4157 | 831 | 2029 | 1791 | 253 | 60 | 124 | 158 | 14 | 0 | 82.55
16:00 | 38 | 114 | 150 | 120 | 200 | 13 | 0 | 346 | 346 | 0 | 0 | 400 | 250 | 0 | 1 | 0 | 0 | 0 | 92 | 0 | 0 | 102 | 149 | 50 | 40 | 0 | 22 | 54 | 56 | 55 | 16 | 25 | 24 | 33 | 0 | 25 | 0 | 72 | 0 | 0 | 100 | 24 | 204 | 0 | 132 | 0 | 0 | 32 | 0 | 0 | 10 | 102 | 50 | 0 | 2 | 0 | 0 | 0 | 360 | 300 | 143 | 110 | 50 | 33 | 5 | 5 | 45 | 0 | 0 | 0 | 20 | 11 | 25 | 0 | 160 | 150 | 47 | 20 | 1 | 57 | 66 | 17 | 25 | 163 | 276 | 59 | 85 | 44 | 93 | 0 | 42 | 0 | 270 | 0 | 11 | 0 | 38 | 0 | 0 | 0 | 0 | 100 | 8 | 100 | 105 | 30 | 0 | 105 | 0 |  | 785 | 0 | 0 | 0 | 16 | 0 | 0 | 0 | 0 | 15 | 40 | 120 | 25 | 0 | 0 | 50 | 50 | 0 | 0 | 23 | 24 | 0 | 0 | 0 | 0 | 21 | 16 | 0 | 0 | 68 | 184 | 0 | 0 | 202 | 0 | 190 | 0 | 95 | 0 | 194 | 0 | 420 | 70 | 0 | 108 | 108 |  | 6628 | 2824 | 9452 | 4074 | 785 | 2149 | 1764 | 252 | 72 | 187 | 160 | 9 | 0 | 82.54
17:00 | 38 | 114 | 150 | 120 | 200 | 13 | 0 | 328 | 347 | 0 | 0 | 400 | 240 | 0 | 15 | 0 | 0 | 0 | 89 | 0 | 0 | 50 | 149 | 10 | 46 | 0 | 13 | 54 | 56 | 55 | 16 | 25 | 24 | 33 | 25 | 46 | 0 | 60 | 0 | 0 | 100 | 24 | 203 | 0 | 130 | 0 | 0 | 32 | 0 | 0 | 10 | 105 | 50 | 16 | 5 | 0 | 0 | 0 | 360 | 300 | 145 | 110 | 50 | 33 | 5 | 5 | 45 | 0 | 0 | 0 | 20 | 11 | 25 | 18 | 152 | 151 | 47 | 20 | 0 | 55 | 66 | 17 | 25 | 130 | 276 | 53 | 85 | 46 | 94 | 0 | 44 | 0 | 260 | 0 | 11 | 0 | 45 | 0 | 0 | 0 | 0 | 100 | 3 | 100 | 105 | 30 | 0 | 111 | 0 |  | 786 | 0 | 0 | 0 | 16 | 0 | 0 | 0 | 0 | 25 | 40 | 120 | 22 | 0 | 0 | 50 | 50 | 0 | 0 | 23 | 24 | 0 | 0 | 0 | 0 | 21 | 16 | 0 | 0 | 67 | 184 | 0 | 0 | 187 | 0 | 186 | 0 | 95 | 0 | 187 | 0 | 420 | 70 | 0 | 108 | 109 |  | 6544 | 2806 | 9350 | 4079 | 786 | 2111 | 1711 | 251 | 60 | 197 | 152 | 3 | 0 | 82.53
18:00 | 38 | 114 | 151 | 120 | 150 | 13 | 0 | 280 | 282 | 0 | 0 | 330 | 250 | 0 | 15 | 0 | 0 | 0 | 62 | 0 | 0 | 50 | 149 | 10 | 56 | 0 | 13 | 54 | 56 | 55 | 19 | 25 | 24 | 33 | 25 | 51 | 0 | 60 | 0 | 0 | 120 | 25 | 202 | 0 | 130 | 0 | 0 | 33 | 4 | 18 | 10 | 105 | 50 | 19 | 9 | 0 | 0 | 0 | 280 | 280 | 144 | 110 | 50 | 33 | 5 | 5 | 45 | 0 | 0 | 0 | 21 | 11 | 25 | 21 | 144 | 153 | 47 | 20 | 0 | 55 | 66 | 17 | 25 | 100 | 280 | 40 | 85 | 45 | 94 | 0 | 44 | 0 | 250 | 0 | 11 | 0 | 60 | 0 | 0 | 0 | 0 | 105 | 0.29 | 100 | 105 | 30 | 0 | 111 | 0 |  | 786 | 0 | 0 | 0 | 16 | 0 | 0 | 0 | 20 | 28 | 8 | 120 | 22 | 16 | 0 | 40 | 40 | 0 | 0 | 85 | 24 | 0 | 2 | 0 | 0 | 22 | 16 | 11 | 0 | 66 | 184 | 0 | 0 | 157 | 0 | 150 | 0 | 97 | 0 | 157 | 0 | 320 | 70 | 0 | 108 | 108 |  | 6227.29 | 2673 | 8900.29 | 3771 | 786 | 1842 | 1741 | 250 | 60 | 306 | 144 | 0.29 | 0 | 82.52
18:30 | 0 | 0 | 0 | 0 | 0 | 0 | 0 | 0 | 0 | 0 | 0 | 0 | 0 | 0 | 0 | 0 | 0 | 0 | 0 | 0 | 0 | 0 | 0 | 0 | 0 | 0 | 0 | 0 | 0 | 0 | 0 | 0 | 0 | 0 | 0 | 0 | 0 | 0 | 0 | 0 | 0 | 0 | 0 | 0 | 0 | 0 | 0 | 0 | 0 | 0 | 0 | 0 | 0 | 0 | 0 | 0 | 0 | 0 | 0 | 0 | 0 | 0 | 0 | 0 | 0 | 0 | 0 | 0 | 0 | 0 | 0 | 0 | 0 | 0 | 0 | 0 | 0 | 0 | 0 | 0 | 0 | 0 | 0 | 0 | 0 | 0 | 0 | 0 | 0 | 0 | 0 | 0 | 0 | 0 | 0 | 0 | 0 | 0 | 0 | 0 | 0 | 0 | 0 | 0 | 0 | 0 | 0 | 0 | 0 |  | 0 | 0 | 0 | 0 | 0 | 0 | 0 | 0 | 0 | 0 | 0 | 0 | 0 | 0 | 0 | 0 | 0 | 0 | 0 | 0 | 0 | 0 | 0 | 0 | 0 | 0 | 0 | 0 | 0 | 0 | 0 | 0 | 0 | 0 | 0 | 0 | 0 | 0 | 0 | 0 | 0 | 0 | 0 | 0 | 0 | 0 |  | 0 | 0 | 0 | 0 | 0 | 0 | 0 | 0 | 0 | 0 | 0 | 0 | 0 | 0
19:00 | 38 | 114 | 150 | 120 | 200 | 12 | 0 | 280 | 323 | 72 | 0 | 380 | 230 | 8 | 15 | 55 | 0 | 0 | 36 | 0 | 6 | 60 | 149 | 17 | 57 | 0 | 14 | 54 | 55 | 55 | 19 | 25 | 24 | 33 | 25 | 51 | 0 | 81 | 0 | 0 | 120 | 25 | 203 | 0 | 130 | 0 | 0 | 33 | 80 | 85 | 50 | 105 | 50 | 19 | 10 | 0 | 0 | 0 | 320 | 280 | 144 | 110 | 50 | 33 | 5 | 5 | 45 | 0 | 8 | 9 | 21 | 11 | 25 | 21 | 180 | 139 | 72 | 20 | 0 | 60 | 66 | 50 | 37 | 100 | 274 | 60 | 85 | 45 | 93 | 18 | 45 | 10 | 260 | 16 | 11 | 0 | 178 | 0 | 0 | 55 | 0 | 140 | 0 | 100 | 107 | 60 | 0 | 110 | 0 |  | 882 | 0 | 0 | 0 | 115 | 0 | 0 | 0 | 41 | 50 | 40 | 120 | 35 | 110 | 0 | 40 | 40 | 50 | 0 | 95 | 40 | 8 | 38 | 20 | 33 | 22 | 16 | 11 | 0 | 66 | 184 | 17 | 17 | 174 | 0 | 166 | 0 | 96 | 27 | 175 | 0 | 320 | 105 | 0 | 108 | 108 |  | 7146 | 3369 | 10515 | 3924 | 882 | 2011 | 2524 | 250 | 81 | 663 | 180 | 0 | 0 | 82.51
19:30 | 38 | 114 | 154 | 120 | 200 | 12 | 0 | 330 | 304 | 55 | 0 | 340 | 240 | 50 | 15 | 55 | 0 | 0 | 32 | 0 | 30 | 74 | 149 | 30 | 59 | 0 | 48 | 54 | 56 | 55 | 19 | 25 | 10 | 33 | 25 | 51 | 0 | 81 | 0 | 0 | 120 | 25 | 202 | 0 | 130 | 0 | 0 | 33 | 80 | 85 | 92 | 105 | 50 | 19 | 10 | 0 | 0 | 0 | 320 | 280 | 144 | 110 | 50 | 33 | 5 | 5 | 45 | 0 | 8 | 25 | 21 | 11 | 25 | 21 | 178 | 140 | 83 | 20 | 0 | 60 | 66 | 53 | 50 | 100 | 278 | 63 | 85 | 46 | 94 | 18 | 45 | 10 | 285 | 16 | 11 | 0 | 150 | 0 | 0 | 0 | 0 | 149 | 0 | 100 | 190 | 88 | 0 | 0 | 0 |  | 884 | 0 | 0 | 0 | 115 | 0 | 0 | 0 | 35 | 50 | 40 | 120 | 36 | 110 | 0 | 40 | 50 | 50 | 10 | 95 | 40 | 16 | 40 | 35 | 35 | 22 | 16 | 11 | 0 | 65 | 184 | 17 | 17 | 180 | 0 | 178 | 0 | 96 | 96 | 181 | 0 | 320 | 105 | 0 | 108 | 109 |  | 7290 | 3506 | 10796 | 4002 | 884 | 1995 | 2736 | 249 | 81 | 671 | 178 | 0 | 0 | 0
20:00 | 38 | 114 | 151 | 120 | 200 | 12 | 0 | 327 | 303 | 55 | 0 | 340 | 230 | 50 | 15 | 55 | 0 | 0 | 36 | 0 | 46 | 74 | 149 | 30 | 59 | 0 | 44 | 54 | 56 | 55 | 19 | 25 | 10 | 33 | 16 | 51 | 0 | 81 | 0 | 0 | 120 | 25 | 202 | 0 | 130 | 0 | 0 | 33 | 80 | 85 | 102 | 105 | 50 | 19 | 12 | 0 | 0 | 0 | 300 | 280 | 145 | 110 | 50 | 33 | 48 | 5 | 45 | 0 | 8 | 30 | 21 | 11 | 25 | 21 | 176 | 127 | 82 | 20 | 0 | 59 | 66 | 53 | 50 | 100 | 274 | 64 | 85 | 46 | 94 | 18 | 45 | 10 | 250 | 16 | 11 | 0 | 175 | 0 | 0 | 0 | 0 | 149 | 0 | 100 | 188 | 100 | 0 | 0 | 0 |  | 883 | 0 | 0 | 0 | 115 | 0 | 0 | 0 | 41 | 50 | 40 | 120 | 36 | 110 | 0 | 50 | 50 | 50 | 10 | 95 | 40 | 50 | 40 | 43 | 35 | 22 | 16 | 11 | 0 | 65 | 184 | 16 | 18 | 180 | 0 | 181 | 0 | 98 | 96 | 183 | 0 | 320 | 105 | 0 | 108 | 108 |  | 7301 | 3569 | 10870 | 3970 | 883 | 2006 | 2828 | 249 | 81 | 677 | 176 | 0 | 0 | 82.5
21:00 | 38 | 114 | 151 | 120 | 200 | 12 | 0 | 327 | 308 | 0 | 0 | 340 | 270 | 43 | 15 | 15 | 0 | 0 | 40 | 0 | 7 | 74 | 149 | 0 | 57 | 0 | 49 | 54 | 56 | 55 | 19 | 25 | 10 | 33 | 16 | 51 | 0 | 81 | 0 | 0 | 120 | 25 | 203 | 0 | 130 | 0 | 0 | 41 | 79 | 83 | 102 | 105 | 50 | 19 | 27 | 0 | 0 | 0 | 300 | 280 | 145 | 110 | 50 | 33 | 52 | 5 | 45 | 0 | 0 | 34 | 21 | 11 | 25 | 21 | 178 | 126 | 82 | 20 | 0 | 60 | 66 | 53 | 50 | 100 | 282 | 63 | 85 | 47 | 75 | 18 | 45 | 10 | 260 | 25 | 11 | 0 | 110 | 0 | 0 | 60 | 0 | 149 | 0 | 100 | 200 | 100 | 0 | 29 | 0 |  | 884 | 0 | 0 | 0 | 115 | 0 | 0 | 0 | 41 | 50 | 40 | 120 | 36 | 110 | 0 | 50 | 50 | 50 | 54 | 95 | 40 | 50 | 39 | 43 | 34 | 22 | 14 | 11 | 0 | 65 | 184 | 16 | 18 | 182 | 0 | 187 | 0 | 96 | 96 | 188 | 0 | 320 | 105 | 0 | 108 | 109 |  | 7249 | 3622 | 10871 | 3985 | 884 | 2037 | 2749 | 249 | 81 | 708 | 178 | 0 | 0 | 82.48
22:00 | 38 | 114 | 150 | 120 | 200 | 12 | 0 | 329 | 300 | 0 | 0 | 340 | 215 | 7 | 15 | 0 | 0 | 0 | 32 | 0 | 7 | 50 | 149 | 0 | 59 | 0 | 49 | 54 | 56 | 55 | 19 | 25 | 10 | 33 | 16 | 51 | 0 | 81 | 0 | 0 | 120 | 25 | 203 | 0 | 130 | 0 | 0 | 41 | 78 | 83 | 102 | 105 | 50 | 19 | 27 | 0 | 0 | 0 | 300 | 280 | 145 | 110 | 50 | 33 | 52 | 5 | 45 | 0 | 0 | 34 | 21 | 11 | 25 | 21 | 178 | 126 | 82 | 20 | 0 | 59 | 65 | 53 | 50 | 100 | 278 | 40 | 85 | 47 | 68 | 19 | 46 | 10 | 250 | 25 | 11 | 0 | 42 | 0 | 0 | 150 | 0 | 148 | 0 | 100 | 200 | 100 | 0 | 68 | 0 |  | 882 | 0 | 0 | 0 | 115 | 0 | 0 | 0 | 41 | 50 | 40 | 120 | 36 | 110 | 0 | 50 | 50 | 50 | 54 | 95 | 40 | 50 | 39 | 43 | 34 | 22 | 17 | 11 | 0 | 65 | 184 | 17 | 18 | 185 | 0 | 188 | 0 | 95 | 97 | 190 | 0 | 320 | 105 | 0 | 108 | 109 |  | 7121 | 3630 | 10751 | 3949 | 882 | 2022 | 2682 | 249 | 81 | 708 | 178 | 0 | 0 | 82.46
23:00 | 38 | 114 | 150 | 120 | 200 | 12 | 0 | 344 | 300 | 0 | 0 | 370 | 285 | 0 | 15 | 0 | 0 | 0 | 97 | 0 | 0 | 50 | 149 | 0 | 57 | 0 | 38 | 54 | 56 | 55 | 19 | 25 | 10 | 33 | 25 | 51 | 0 | 81 | 0 | 0 | 120 | 25 | 208 | 0 | 139 | 0 | 0 | 41 | 0 | 85 | 90 | 105 | 50 | 19 | 31 | 0 | 0 | 0 | 300 | 280 | 144 | 110 | 50 | 33 | 53 | 5 | 45 | 0 | 0 | 34 | 21 | 11 | 25 | 21 | 156 | 123 | 82 | 20 | 0 | 60 | 65 | 53 | 50 | 100 | 279 | 63 | 85 | 47 | 117 | 19 | 44 | 10 | 250 | 24 | 11 | 0 | 15 | 0 | 0 | 150 | 0 | 149 | 0 | 100 | 200 | 100 | 0 | 68 | 0 |  | 785 | 0 | 0 | 0 | 68 | 0 | 0 | 0 | 35 | 50 | 40 | 90 | 35 | 80 | 0 | 50 | 50 | 0 | 0 | 95 | 12 | 50 | 39 | 43 | 34 | 22 | 17 | 11 | 0 | 68 | 158 | 0 | 0 | 192 | 0 | 197 | 0 | 95 | 97 | 193 | 0 | 322 | 105 | 0 | 108 | 109 |  | 7233 | 3250 | 10483 | 4110 | 785 | 2056 | 2582 | 226 | 81 | 487 | 156 | 0 | 0 | 82.44
24:00 | 38 | 114 | 150 | 120 | 200 | 12 | 0 | 342 | 320 | 0 | 0 | 370 | 260 | 0 | 14 | 0 | 0 | 0 | 95 | 0 | 0 | 7 | 149 | 0 | 37 | 0 | 6 | 54 | 56 | 55 | 19 | 25 | 24 | 33 | 25 | 51 | 0 | 80 | 0 | 0 | 120 | 25 | 204 | 0 | 130 | 0 | 0 | 41 | 0 | 85 | 102 | 105 | 50 | 19 | 30 | 0 | 0 | 0 | 300 | 280 | 145 | 110 | 50 | 33 | 53 | 5 | 45 | 0 | 0 | 34 | 21 | 11 | 25 | 21 | 164 | 123 | 82 | 17 | 0 | 60 | 65 | 53 | 50 | 130 | 278 | 55 | 85 | 47 | 102 | 19 | 45 | 10 | 270 | 24 | 11 | 0 | 0 | 0 | 0 | 150 | 0 | 138 | 0 | 100 | 200 | 100 | 0 | 100 | 0 |  | 785 | 0 | 0 | 0 | 66 | 0 | 0 | 0 | 35 | 44 | 40 | 90 | 35 | 80 | 0 | 50 | 50 | 0 | 0 | 95 | 0 | 0 | 0 | 43 | 34 | 22 | 17 | 11 | 0 | 68 | 152 | 0 | 0 | 193 | 0 | 196 | 0 | 97 | 97 | 196 | 0 | 360 | 105 | 0 | 108 | 109 |  | 7178 | 3178 | 10356 | 4084 | 785 | 2166 | 2415 | 220 | 80 | 442 | 164 | 0 | 0 | 82.42
KWH | 830000 | 2240500 | 2706000 | 2898000 | 3706500 | 237318 | 43904 | 8136700 | 7028000 | 119300 | 0 | 8471875 | 6375767 | 114240 | 151560 | 171750 | 0 | 0 | 1698000 | 0 | 77760 | 1033200 | 2204160 | 521854 | 726720 | 0 | 804000 | 681480 | 891592 | 964730 | 266328 | 600000 | 512280 | 769100 | 519600 | 665760 | 0 | 1687980 | 0 | 0 | 2700000 | 383754 | 4912323 | 0 | 2749518 | 0 | 0 | 803040 | 290624 | 480726 | 822120 | 2074560 | 1257600 | 402096 | 385920 | 0 | 0 | 0 | 7413400 | 6928500 | 3300000 | 1923636 | 1190299 | 709056 | 558720 | 120000 | 693590 | 0 | 15272 | 227440 | 490716 | 207180 | 433900 | 446260 | 3432000 | 3284960 | 1003200 | 362844 | 15700 | 1227000 | 1542472 | 625200 | 667000 | 3115726 | 6373000 | 1440000 | 1409280 | 853200 | 2358680 | 180000 | 822400 | 94140 | 6837800 | 123336 | 161952 | 0 | 855600 | 0 | 0 | 1063200 | 0 | 1634400 | 122175 | 2302080 | 3175680 | 709240 | 0 | 1238400 | 130800 |  | 18853091 | 0 | 0 | 0 | 648960 | 0 | 0 | 0 | 217440 | 328576 | 562125 | 2836000 | 643729 | 599040 | 0 | 1489000 | 1290000 | 188899 | 115124 | 762310 | 377260 | 205487 | 176394 | 231840 | 196461 | 358800 | 266868 | 170262 | 0 | 1605818 | 4463000 | 59000 | 68000 | 4599264 | 0 | 4441700 | 0 | 1640570 | 515520 | 4568800 | 0 | 7525140 | 1498560 | 0 | 1315200 | 2408256 |  | 146937673 | 46373403 | 193311076 | 93215526 | 0 | 44322816 | 39343075 | 6068818 | 1687980 | 5102986 | 3432000 | 137875 | 0
Fuel Cost | 713800 | 1926830 | 2327160 | 2492280 | 2372160 | 192227.58 | 41269.76 | 4963387 | 4287080 | 1146473 | 0 | 5676156.25 | 96847900.73 | 717427.2 | 1012420.8 | 1049392.5 | 0 | 0 | 1884780 | 0 | 486000 | 6808788 | 21314227.2 | 3324209.98 | 4353052.8 | 0 | 5362680 | 4858952.4 | 5572450 | 6048857.1 | 199746 | 450000 | 0 | 0 | 0 | 6298089.6 | 0 | 0 | 0 | 0 | 2970000 | 3634150.38 | 3242133.18 | 0 | 3161945.7 | 0 | 0 | 7058721.6 | 3130020.48 | 4677463.98 | 5088922.8 | 13401657.6 | 8224704 | 341781.6 | 0 | 0 | 0 | 0 | 4596308 | 4780665 | 2310000 | 1327308.84 | 1142687.04 | 475067.52 | 480499.2 | 110400 | 568743.8 | 0 | 165548.48 | 1687604.8 | 377851.32 | 155385 | 334103 | 334695 | 23474880 | 2463720 | 9219408 | 279389.88 | 0 | 1276080 | 1604170.88 | 600192 | 600300 | 2430266.28 | 4461100 | 1641600 | 1507929.6 | 938520 | 2688895.2 | 230400 | 764832 | 87550.2 | 4376192 | 92502 | 123083.52 | 0 | 6211656 | 0 | 0 | 7601880 | 0 | 0 | 0 | 0 | 29660851.2 | 6624301.6 | 0 | 0 | 0 |  | 0 | 0 | 0 | 0 | 5379878.4 | 0 | 0 | 0 | 2448374.4 | 3870625.28 | 4429545 | 1956840 | 637291.71 | 4432896 | 0 | 1563450 | 1354500 | 2162893.55 | 1234129.28 | 6830297.6 | 3263299 | 1828834.3 | 1878596.1 | 2299852.8 | 2312345.97 | 394680 | 250855.92 | 128888.334 | 0 | 9747315.26 | 17227180 | 1901570 | 1820360 | 3127499.52 | 0 | 3109190 | 0 | 0 | 8933961.6 | 0 | 0 | 0 | 0 | 0 | 0 | 0 |  | 375465866.58 | 94525150.024 | 469991016.604 | 67654074.694 | 0 | 25272295.14 | 272868819.19 | 26974495.26 | 0 | 53746452.32 | 23474880 | 0 | 0
Yesterday Day Peak | 38 | 133 | 150 | 120 | 200 | 12 | 0 | 369 | 302 | 0 | 0 | 450 | 260 | 0 | 0 | 0 | 0 | 0 | 94 | 0 | 0 | 74 | 110 | 63 | 51 | 0 | 52 | 0 | 35 | 55 | 19 | 25 | 24 | 33 | 25 | 0 | 0 | 73 | 0 | 0 | 100 | 1 | 203 | 0 | 128 | 0 | 0 | 32 | 8 | 0 | 10 | 74 | 47 | 0 | 2 | 0 | 0 | 0 | 355 | 350 | 137 | 63 | 50 | 37 | 5 | 5 | 20 | 0 | 0 | 0 | 21 | 8 | 25 | 18 | 140 | 152 | 2 | 17 | 2.3 | 58 | 66 | 17 | 25 | 130 | 276 | 51 | 85 | 44 | 85 | 0 | 43 | 0 | 290 | 0 | 0 | 0 | 0 | 0 | 0 | 0 | 0 | 37 | 17.9 | 89 | 55 | 0 | 0 | 41 | 17 |  | 831 | 0 | 0 | 0 | 3 | 0 | 0 | 0 | 0 | 0 | 40 | 120 | 23 | 0 | 0 | 50 | 50 | 0 | 0 | 0 | 24 | 0 | 0 | 0 | 0 | 22 | 17 | 0 | 0 | 70 | 184 | 0 | 0 | 203 | 0 | 197 | 0 | 94 | 0 | 207 | 0 | 419 | 70 | 0 | 0 | 106 |  | 8936.2 | DayPeak
Yesterday Evening Peak | 38 | 114 | 151 | 120 | 200 | 12 | 0 | 327 | 308 | 0 | 0 | 340 | 270 | 43 | 15 | 15 | 0 | 0 | 40 | 0 | 7 | 74 | 149 | 0 | 57 | 0 | 49 | 54 | 56 | 55 | 19 | 25 | 10 | 33 | 16 | 51 | 0 | 81 | 0 | 0 | 120 | 25 | 203 | 0 | 130 | 0 | 0 | 41 | 79 | 83 | 102 | 105 | 50 | 19 | 27 | 0 | 0 | 0 | 300 | 280 | 145 | 110 | 50 | 33 | 52 | 5 | 45 | 0 | 0 | 34 | 21 | 11 | 25 | 21 | 178 | 126 | 82 | 20 | 0 | 60 | 66 | 53 | 50 | 100 | 282 | 63 | 85 | 47 | 75 | 18 | 45 | 10 | 260 | 25 | 11 | 0 | 110 | 0 | 0 | 60 | 0 | 149 | 0 | 100 | 200 | 100 | 0 | 29 | 0 |  | 884 | 0 | 0 | 0 | 115 | 0 | 0 | 0 | 41 | 50 | 40 | 120 | 36 | 110 | 0 | 50 | 50 | 50 | 54 | 95 | 40 | 50 | 39 | 43 | 34 | 22 | 14 | 11 | 0 | 65 | 184 | 16 | 18 | 182 | 0 | 187 | 0 | 96 | 96 | 188 | 0 | 320 | 105 | 0 | 108 | 109 |  | 10871 | EvPeak
Forecast for Evening | 38 | 133 | 150 | 120 | 200 | 12 | 0 | 412 | 360 | 110 | 0 | 450 | 305 | 100 | 100 | 55 | 0 | 0 | 100 | 0 | 100 | 102 | 149 | 100 | 57 | 0 | 50 | 54 | 55 | 55 | 22 | 25 | 32 | 33 | 33 | 51 | 0 | 80 | 30 | 0 | 120 | 25 | 225 | 0 | 150 | 0 | 0 | 41 | 80 | 85 | 100 | 100 | 50 | 22 | 27 | 0 | 0 | 0 | 360 | 360 | 145 | 110 | 50 | 40 | 53 | 5 | 45 | 0 | 50 | 52 | 22 | 11 | 33 | 21 | 170 | 126 | 82 | 20 | 0 | 60 | 66 | 50 | 44 | 163 | 282 | 66 | 85 | 47 | 120 | 20 | 45 | 10 | 341 | 25 | 11 | 200 | 300 | 300 | 100 | 200 | 100 | 149 | 0 | 100 | 200 | 150 | 0 | 115 |  |  | 852 | 46 | 0 | 0 | 115 | 0 | 0 | 0 | 41 | 80 | 40 | 145 | 33 | 110 | 26 | 50 | 50 | 50 | 54 | 100 | 43 | 50 | 39 | 43 | 34 | 22 | 17 | 11 | 0 | 72 | 184 | 17 | 18 | 200 | 0 | 225 | 0 | 95 | 96 | 200 | 0 | 282 | 105 | 0 | 113 | 109
Forecast for Day | 38 | 133 | 150 | 120 | 200 | 12 | 0 | 412 | 360 | 110 | 0 | 450 | 305 | 100 | 100 | 55 | 0 | 0 | 100 | 0 | 100 | 102 | 149 | 100 | 57 | 0 | 6 | 54 | 55 | 55 | 22 | 25 | 32 | 33 | 33 | 51 | 0 | 80 | 30 | 0 | 120 | 25 | 225 | 0 | 150 | 0 | 0 | 41 | 80 | 85 | 100 | 100 | 50 | 22 | 11 | 0 | 0 | 0 | 360 | 360 | 145 | 110 | 50 | 40 | 53 | 5 | 45 | 0 | 0 | 52 | 22 | 11 | 33 | 21 | 136 | 126 | 82 | 20 | 2 | 60 | 66 | 50 | 44 | 163 | 282 | 66 | 85 | 47 | 120 | 20 | 45 | 10 | 341 | 25 | 11 | 200 | 300 | 300 | 100 | 200 | 100 | 149 | 20 | 100 | 200 | 150 | 0 | 115 |  |  | 752 | 0 | 0 | 0 | 115 | 0 | 0 | 0 | 41 | 50 | 40 | 145 | 33 | 110 | 0 | 50 | 50 | 0 | 0 | 100 | 43 | 50 |  | 43 | 0 | 22 | 17 | 11 | 0 | 72 | 184 | 17 | 18 | 200 | 0 | 225 | 0 | 95 | 96 | 200 | 0 | 282 | 105 | 0 | 113 | 109
Generation at 08:00(Today) | 38 | 64 | 150 | 120 | 200 | 12 | 0 | 330 | 300 | 0 | 0 | 350 | 280 | 0 | 15 | 0 | 0 | 0 | 97 | 0 | 0 | 0 | 0 | 0 | 21 | 0 | 6 | 17 | 18 | 17 | 0 | 25 | 24 | 33 | 16 | 16 | 0 | 80 | 0 | 0 | 120 | 25 | 203 | 0 | 130 | 0 | 0 | 32 | 0 | 0 | 10 | 99 | 37 | 19 | 11 | 0 | 0 | 0 | 280 | 250 | 145 | 110 | 50 | 33 | 53 | 5 | 45 | 0 | 0 | 0 | 22 | 11 | 25 | 21 | 116 | 108 | 10 | 17 | 0.5 | 60 | 65 | 50 | 50 | 130 | 278 | 62 | 85 | 47 | 118 | 19 | 42 | 10 | 280 | 24 | 11 | 0 | 0 | 0 | 0 | 0 | 0 | 16 | 8.5 | 100 | 70 | 0 | 0 | 110 | 0 | 0 | 744 | 0 | 0 | 0 | 16 | 0 | 0 | 0 | 32 | 23 | 8 | 145 | 19 | 0 | 0 | 50 | 40 | 0 | 0 | 0 | 0 | 0 | 0 | 0 | 0 | 22 | 16 | 11 | 0 | 72 | 184 | 0 | 0 | 159 | 0 | 149 | 0 | 73 | 0 | 153 | 0 | 210 | 70 | 0 | 18 | 108 | 0
199
| Minimum Generation |  | 6307 | 6:00
| Highest Generation |  | 10871 | 21:00
| Day Peak Generation |  | 8936.2 | 12:00
| Evening Peak Generation |  | 10871 | 21:00
| HVDC Max Flow |  | 884 | 19:30
| HVDC EvPeak Flow |  | 884 | 21:00
| Load factor L.F |  | 74.09%

## P1
POWER GRID COMPANY OF BANGLADESH LTD.
|  |  | NATIONAL LOAD DESPATCH CENTER |  |  |  |  | QF-LDC-08
|  |  | DAILY REPORT |  |  |  |  | Page -1
[6 empty] | Reporting Date : | 2019-04-18
Till now the maximum generation is : - |  |  | 11623 MW | 19:30 | Hrs on | 2018-09-19
The Summary of Yesterday's |  | 2019-04-17 | Generation & Demand |  | Today's Actual Min Gen. & Probable Gen. & Demand
Day Peak Generation : |  | 8936.2 | MW Hour : | 12:00 | Min. Gen. at | 7:00 | 8054.03 | MW
Evening Peak Generation : |  | 10871 | MW Hour : | 21:00 | Available Max Generation : |  | 13569 | MW
E.P. Demand (at gen end) : |  | 10871 | MW Hour : | 21:00 | Max Demand (Evening) : |  | 11500 | MW
Maximum Generation : |  | 10871 | MW Hour : | 21:00 | Reserve(Generation end) |  | 2069 | MW
Total Gen. (MKWH) : |  | 193.3111 | System Load Factor : | 74.09% | Load Shed : |  | 0 | MW
EXPORT / IMPORT THROUGH EAST-WEST INTERCONNECTOR
Export from East grid to West grid :- Maximum |  |  | 140 | MW at | 24:00 | Energy |  | MKWHR.
Import from West grid to East grid :- Maximum |  |  | - | MW at | - | Energy | - | MKWHR.
| Water Level of Kaptai Lake at 6:00 A M on |  | 2019-04-18
Actual : | 81.98 | Ft.(MSL) , | Rule curve : | 84.6 | Ft.( MSL )
Gas Consumed : | Total = | 1302.06 | MMCFD. | Oil Consumed (PDB) :
[6 empty] | HSD : |  | Liter
[6 empty] | FO : |  | Liter
Cost of the Consumed Fuel (PDB+Pvt) : |  | Gas : | 92926369.834
|  | Coal : | 26974495.26 | Oil : | 326615271.51 | Total : | 446516136.604
Load Shedding & Other Information
Area | Yesterday |  |  |  | Today
|  |  | Estimated Demand (S/S end) |  | Estimated Shedding (S/S end) |  | Rates of Shedding
| MW |  | MW |  |  | MW | (On Estimated Demand)
Dhaka | 0 | 0:00 | 4098.7342 |  |  | 0 | 0%
Chittagong Area | 0 | 0:00 | 1394.8897 |  |  | 0 | 0%
Khulna Area | 0 | 0:00 | 1249.9697 |  |  | 0 | 0%
Rajshahi Area | 0 | 0:00 | 1129.5223 |  |  | 0 | 0%
Comilla Area | 0 | 0:00 | 1020.6948 |  |  | 0 | 0%
Mymensingh Area | 0 | 0:00 | 823.6673 |  |  | 0 | 0%
Sylhet Area | 0 | 0:00 | 459.1474 |  |  | 0 | 0%
Barisal Area | 0 | 0:00 | 212.035 |  |  | 0 | 0%
Rangpur Area | 0 | 0:00 | 635.2599 |  |  | 0 | 0%
Total | 0 |  | 11023.9202 |  |  | 0
Information of the Generating Units under shut down.
| Planned Shut- Down |  |  | Forced Shut- Down
|  |  |  | 1) Barapukuria ST: Unit-1 |  | 7) Ghorashal Unit-1
|  |  |  | 2) Khulna ST 110 MW |  | 8) Haripur SBU-1,2
|  |  |  | 3) Sikalbaha ST 60 MW |  | 9) Siddhirganj 335 MW
|  |  |  | 4) Bheramara 410 MW. |  | 10) Raozan Unit-1
|  |  |  | 5) Siddhirganj ST |  | 11) Ghorasal Unit-7 ST
|  |  |  | 6) Ashuganj #3,4,5 |  | 12) Ashuganj 225 MW ST
Additional Information of Machines, lines, Interruption / Forced Load shed etc.
|  | Description |  | Comments on Power Interruption
a) Hathazari-Baroierhat 132 kV Ckt-2 was under shut down from 08:13 to 14:50 for C/M.
b) Meghnaghat-Shyampur 132 kV Ckt-1 was under shut down from 09:32 to 15:06 for C/M.
c) Aminbazar 230/132 kV T2 transformer was under shut down from 10:18 to 14:03 for C/M.
d) Sreemongal-Shahjibazar 132 kV Ckt-2 was under shut down from 10:10 to 15:57 for C/M.
e) Rangamati bus-1 & associated with Rangamati-Khagrachari 132 kV Ckt-1 and Rangamati-Chandragona
132 kV Ckt-1 was shut down at 09:53 for project work.
f) Aminbazar-Kallyanpur 132 kV Ckt-2 was under shut down from 14:35 to 17:33 for investigating
temperature of Differential joint.
g) Aminbazar-Kallayanpur Ckt-1 was under shut down from 17:41 to 18:24 for above reason.
h) Jamalpur S/S-United Mymensingh 200 MW P/S 132 kV Ckt-1 & 2 tripped at 19:26 from P/S end |  |  |  |  | About 60 MW power interruption occurred under Sherpur S/S
showing O/C and were switched on at 19:34. |  |  |  |  | area from 19:26 to 19:34.
i) Mirpur 132/33 kV T1 transformer was shut down at 17:48 due to problem with 132 kV breaker.
j) Satkhira 132/33 kV T1 transformer was under shut down from 21:15 to 23:01 for jumper red hot |  |  |  |  | About 60 MW power interruption occurred under Satkhira S/S
maintenance. |  |  |  |  | area from 21:15 to 23:01.
k) Bheramara-Ishurdi 132 kV Ckt-2 was under shut down from 07:06 to 09:06(18/04/2019) for C/M.
l) Hathazari-Baroierhat 132 kV Ckt-2 was is shut down at 07:52 (18/04/2019) for C/M.
Sub Divisional Engineer |  |  | Executive Engineer |  |  | Superintendent Engineer
Network Operation Division |  |  | Network Operation Division |  |  | Load Despatch Circle

## P2
EVENING PEAK GENERATION AND DAY LONG ENERGY DATA OF POWER STATIONS
| Date : | 2019-04-17 | [5 empty] | Page -2
Sl. |  |  |  |  | Present | Peak | Energy
No. | Name of the Power Stations |  | Producer | Installed Capacity | Capacity | Hour | Generated | Remarks
Generation
|  |  |  | Unit No. X Capacity | MW | MW | MW
1 | Ghorasal ST: Unit-1,2 |  | PDB | 2*55 | 85 | 38 | 830000 | Unit-1 under maint.
| Ghorasal GT: Unit-3 |  | PDB | 1*210 | 170 | 114 | 2240500 | On test
| Ghorasal GT: Unit-4 |  | PDB | 1*210 | 180 | 151 | 2706000 | On test
| Ghorasal ST: Unit-5 |  | PDB | 1*210 | 190 | 120 | 2898000
2 | Ghorasal ST: Unit-7 |  | PDB | 1*243+1*122 | 365 | 200 | 3706500 | Gas shortage
3 | Ghorashal 78MW (MAX) |  | QRPP | 2*40 | 78 | 0 | 43904 | Gas shortage
4 | Ghorashal (Regent) |  | IPP | 34*3.35 | 108 | 12 | 237318 | Gas shortage
5 | Haripur GT: Unit-1, 2 |  | SBU, PDB | 2*32 | 40 | 0 | 0 | Gas shortage
6 | Haripur 412 MW CCPP |  | EGCB | 1*273+1*139 | 412 | 327 | 8136700 | FGMO
7 | Haripur NEPC 110MW |  | IPP | 8*15 | 110 | 0 | 119300 | Reserve
8 | Haripur Power CCPP 360MW |  | IPP | 1*235+1*125 | 360 | 308 | 7028000 | Frequency control
9 | Meghnaghat CCPP 450MW |  | IPP | 2*150+1*150 | 450 | 340 | 8471875 | Frequency control
10 | Meghnaghat (IEL) |  | QRPP | 12*8.9 | 100 | 43 | 114240 | Low demand
11 | Meghnaghat CCPP(Summit) |  | IPP | 2*110+1*110 | 305 | 270 | 6375767 | FGMO
12 | Madanganj 102MW |  | QRPP | 6*17 | 100 | 15 | 151560 | Low demand
13 | Madanganj-55 MW |  | (IPP) | 3*17.08+1*11.3 | 55 | 15 | 171750 | Low demand
14 | Keraniganj (Powerpac) 100MW |  | QRPP | 8*13.45 | 100 | 0 | 521854 | Reserve
15 | Narshingdi (Doreen) |  | SIPP, REB | 8*2.90 | 22 | 19 | 266328
16 | Siddhirgonj ST 210MW |  | PDB | 1*210 | 115 | 0 | 0 | Gas shortage
17 | Siddhirgonj GT Unit-1& 2 |  | EGCB | 2*105 | 210 | 40 | 1698000 | Gas shortage
18 | Siddhirganj (Desh) |  | QRPP | 96*1.2 | 100 | 0 | 0 | Contract Expired
19 | Siddhirganj (Dutch Bangla) |  | QRPP | 12*8.9 | 100 | 7 | 77760 | Low demand
20 | Siddhirganj CCPP-335 MW |  | EGCB | 1*217 | 217 | 0 | 0 | Machine Problem
21 | Pagla (DPA ) |  | QRPP | 100*0.5 | 0 | 0 | 0 | Contract Expired
22 | Gagnagar (Orion) |  | IPP | 12*8.924 | 102 | 74 | 1033200 | Low demand
23 | Katpotti 51 MW |  | IPP | 7*7.9 | 51 | 49 | 804000
24 | Banco Energy 54MW |  | IPP | 3*18 | 54 | 54 | 681480
25 | Kodda 149MW |  | BPDB-RPCL | 9*17.06 | 149 | 149 | 2204160
26 | Northern 55 MW |  | IPP | 3*19.3 | 55 | 56 | 891592
27 | Southern 55MW |  | IPP | 3*19.3 | 55 | 55 | 964730
28 | Bosila 108MW |  | IPP | 12*8.775+1*3.5 | 108 | 57 | 726720 | Engine problem
29 | Summit Power,(Madhabdi+Ashulia) |  | SIPP,REB | 3*3.67+4*8.73 | 80 | 35 | 1112280 | Engine problem
30 | Summit Maona |  | SIPP,REB | 4*8.73 | 33 | 33 | 769100
31 | Summit Rupganj |  | SIPP,REB | 4*8.73 | 33 | 16 | 519600 | Engine problem
32 | Gazipur (RPCL) |  | IPP | 6*8.9 | 52 | 51 | 665760
33 | Tongi GT |  | PDB | 1* 105 | 105 | 0 | 0 | Gas shortage
34 | Summit Gazipur -2 |  | IPP | 18*17.076 | 300 | 110 | 855600 | Low demand
35 | APR Energy , Keranigonj |  | IPP | 256*1.4 | 300 | 0 | 0 | Reserve
36 | Bramhangoan 100 MW (Aggreko) |  | IPP | 100 | 100 | 0 | 0 | Reserve
37 | Aggreko Aurahati 100MW |  | IPP | 0.85*23+0.95*91 | 100 | 0 | 0 | Reserve
38 | Summit Gazipur-1 150MW |  | IPP | 149 | 149 | 149 | 1634400
| Gazipur 100 MW |  | RPCL | 100 MW | 0 | 0 | 130800
| Dhaka area Total |  |  |  | 5798 | 2907 | 58788778
39 | Chattogram ST-1 (Raozan) |  | PDB | 1*210 | 180 | 0 | 0 | Gas shortage
| Chittgong ST-2 (Raozan) |  | PDB | 1*210 | 180 | 120 | 2700000 | Gas shortage
40 | Raozan 25 MW (RPCL) |  | IPP | 3*8.9 | 25 | 25 | 383754
| Teknaf Solartech 20MW |  | Teknaf Solartech Energy Ltd. | 20 | 20 | 0 | 122175
41 | Patenga 50MW |  | IPP | 8*6.98 | 50 | 50 | 1257600
42 | Kaptai Hydro: Unit-1,2,3,4, 5 |  | PDB | 2*40+3*50 | 230 | 81 | 1687980 | Low water level
43 | Sikalbaha ST 60MW |  | PDB | 1*60 | 40 | 0 | 0 | Under maint.
44 | Sikalbaha 225MW |  | PDB | 1*150+1*175 | 225 | 203 | 4912323 | FGMO
45 | Sikalbaha Peaking GT |  | PDB | 1*150 | 150 | 130 | 2749518 | Frequency control
46 | Sikalbaha (Energis) |  | RPP | 4*12.5+2*11.9+1*3+1*1.5 | 51 | 41 | 803040 | Engine problem
47 | Hathazari peaking |  | PDB | 11*8.9 | 98 | 79 | 290624
48 | Dohazari Peaking |  | PDB | 6*17 | 102 | 83 | 480726
49 | Juldah (Acorn) |  | QRPP | 8*13.45 | 100 | 102 | 822120
| Juldah 100 MW Unit-3 |  | IPP | 0 | 100 | 100 | 2302080
50 | Barabkunda (Regent) |  | SIPP, PDB | 8*2.90 | 22 | 19 | 402096
* | Malancha, Ctg. EPZ (United) |  |  | 5*8.73+3*9.34 | 0 | 27 | 385920
51 | Chattogram ECPV 108 MW |  | IPP | 16*7 | 108 | 105 | 2074560
| Chattogram area Total |  |  |  | 1681 | 1165 | 21374516
52 | Ashuganj ST: Unit- 3 |  | APSCL | 1*150 | 135 | 0 | 0 | Gas shortage
| Ashuganj ST: Unit- 4 |  | APSCL | 1*150 | 129 | 0 | 0 | Gas shortage
| Ashuganj ST: Unit- 5 |  | APSCL | 1*150 | 134 | 0 | 0 | Gas shortage
53 | Ashuganj CCPP 225 MW |  | APSCL | 1*142+1*75 | 221 | 145 | 3300000 | ST under maintenance
54 | Ashuganj CCPP(North) |  | APSCL | 1*360 | 360 | 300 | 7413400 | Frequency control
55 | Ashuganj CCPP(South) |  | APSCL | 1*360 | 360 | 280 | 6928500 | Frequency control
56 | Ashuganj Engines TSK |  | APSCL | 14*3.968 | 45 | 33 | 709056 | Engine problem
57 | Ashuganj (Precision) 55MW |  | RPP | 15*4 | 55 | 52 | 558720
58 | Ashuganj (United) 53MW |  | QRPP | 14*4 | 53 | 5 | 120000 | Gas shortage
59 | Ashuganj 195MW Modular |  | IPP | 20*9.73+1*16 | 195 | 110 | 1923636 | Gas shortage
60 | Ashuganj (Midland) 51MW |  | IPP | 6*9.34 | 51 | 45 | 693590 | Engine problem
| Midland 150MW |  | IPP | 23*7.015 | 150 | 100 | 709240 | Engine problem
61 | B.Baria (Aggreko) 85MW |  | QRPP | 86*1.10 | 85 | 0 | 0 | Contract Expired
62 | Daudkandi Peaking 52MW |  | PDB | 6*8.92 | 52 | 0 | 15272 | Reserve
63 | Chandpur CCPP |  | PDB | 1*106+1*57 | 163 | 50 | 1190299
| Chandpur Desh 200MW |  | IPP | 0 | 200 | 200 | 3175680
64 | Feni (Doreen) 22MW |  | SIPP, PDB | 8*2.90 | 22 | 21 | 490716
65 | Feni, Mohipal (Doreen) |  | SIPP, REB | 4*2.90 | 11 | 11 | 207180
** | Tripura |  | Imported power | 0 | 160 | 178 | 3432000
66 | Jangalia (Summit) 33MW |  | SIPP, PDB | 4*8.73 | 33 | 25 | 433900
67 | Lakdhanvi 52 MW |  | IPP | 6*8.92 | 52 | 34 | 227440 | Low demand
68 | Summit Cumilla 25MW |  | SIPP, PDB | 3*3.67+2*6.97 | 25 | 21 | 446260 | Engine problem
69 | Daudkandi bangla trak |  | IPP | 154*1.4 | 200 | 0 | 0 | Reserve
| Cumilla Area Total |  |  |  | 2891 | 1610 | 31974889
70 | Mymensingh RPCL 210MW |  | IPP | 4*35+1*70 | 202 | 126 | 3284960 | Gas shortage
71 | Tangail (Doreen) 22MW |  | SIPP, PDB | 8*2.90 | 22 | 20 | 362844
72 | Jamalpur 95MW |  | IPP | 12*8.924 | 95 | 82 | 1003200 | Engine problem
73 | Sarishabari (Solar) |  | IPP | 1*3 | 3 | 0 | 15700
74 | United Mymensingh PPL |  | IPP | 200 | 200 | 60 | 1063200 | Tripped at 19:26.
| United Jamalpur PPL |  | IPP | 115 MW | 115 | 29 | 1238400 | Tripped at 19:26.
| Mymensingh Area Total |  |  |  | 637 | 317 | 6968304
75 | Fenchugonj CCPP-1 |  | PDB | 2*32+1*33 | 70 | 60 | 1227000
76 | Fenchugonj CCPP-2 |  | PDB | 2*35+1*35 | 90 | 66 | 1542472
77 | Kushiara 163 MW CCPP GT |  | IPP | 1*109+1*54 | 163 | 100 | 3115726 | Frequency control
78 | Shajibazar 330 MW |  | PDB | 3*110 | 330 | 282 | 6373000 | Frequency control
79 | Fenchugonj (Barakatullah) 51MW |  | RPP | 19*2.90 | 51 | 53 | 625200
80 | Fenchuganj (EPL) 44MW |  | RPP | 12*3.3+5*2 | 44 | 50 | 667000
81 | Hobiganj 11MW |  | SIPP, REB | 4*2.90 | 11 | 11 | 161952
82 | Shahjibazar GT: Unit- 8, 9 |  | PDB | 2*35 | 66 | 63 | 1440000 | FGMO
83 | Shahjibazar 86MW |  | RPP | 32*2.90 | 86 | 85 | 1409280
84 | Shahjibazar (EPL) 50MW |  | RPP | 27*2.0 | 50 | 47 | 853200
85 | Sylhet GT 150 MW |  | PDB | 1*142 | 142 | 75 | 2358680 | FGMO
86 | Sylhet GT 20 MW |  | PDB | 1*20 | 20 | 18 | 180000
87 | Sylhet (EPL) 50MW |  | RPP | 27*2 | 50 | 45 | 822400 | Engine problem
88 | Shahjahanulla 25 MW |  | SIPP, REB | 3*9.34 | 25 | 25 | 123336
89 | Summit Bibiana- 2 |  | IPP | 1*222+1*119 | 341 | 260 | 6837800 | FGMO
| Bibiyana-3 285 MW |  | PDB | 285 MW | 0 | 0 | 0 | On test
90 | Sylhet (Desh) 10MW |  | RPP | 6*1.95 | 10 | 10 | 94140
| Sylhet Area Total |  |  |  | 1549 | 1250 | 27831186
91 | Bheramara GT-1,2,3 |  | PDB | 3*20 | 46 | 0 | 0 | Reserve
** | Bheramara (HVDC ) |  | Imported power | 2*500 | 1000 | 884 | 18853091
92 | Khulna (KPCL-1 & 3) |  | IPP | 19*6.5 | 0 | 0 | 0 | Contract Expired
93 | Khulna (KPCL-2) |  | QRPP | 7*17 | 115 | 115 | 648960
94 | Faridpur Peaking |  | PDB | 8*6.89 | 54 | 41 | 217440
95 | Khulna CCPP 225MW |  | NWPGCL | 1*150+1*75 | 230 | 0 | 0 | Reserve
96 | Gopalganj Peaking |  | PDB | 16*6.98 | 109 | 50 | 328576
97 | Bheramara 360 MW |  | NWPGCL | 1*278+1*132 | 410 | 0 | 0 | Under maint.
98 | Noapara (KZA) 40MW |  | QRPP | 5*8.5 | 40 | 40 | 562125
| Khulna (Aggreeco) 55MW |  | QRPP | 71*0.85 | 0 | 0 | 0 | Contract Expired
99 | Bangla Trak Noapara |  | IPP | 70*1.4 | 100 | 96 | 515520
| Labon Chora 105 MW |  | IPP | 6*18.445 | 105 | 105 | 1498560
| Madhumati Power Plant |  | IPP | 100 MW | 0 | 109 | 2408256 | on test.
| Khulna Area Total |  |  |  | 2209 | 1440 | 25032528
100 | Summit Barisal 110 MW |  | IPP | 7*17.076 | 110 | 110 | 599040
101 | Barisal GT: Unit-1, 2 |  | PDB | 2*20 | 30 | 0 | 0 | Reserve
102 | Bhola (Venture) 33MW |  | RPP | 1*34.50 | 33 | 36 | 643729
103 | Bhola CCPP 194MW |  | PDB | 2*63+1*68 | 194 | 120 | 2836000 | ST under maintenance
104 | Bhola Aggreko 95MW |  | QRPP | 96*1.10 | 95 | 96 | 1640570
| Barisal Area Total |  |  |  | 462 | 362 | 5719339
105 | Baghabari GT 71MW |  | PDB | 1*71 | 71 | 50 | 1290000 | Gas shortage
| Baghabari GT 100MW |  | PDB | 1*100 | 100 | 50 | 1489000 | Transformer Problem
106 | Baghabari Peaking 50MW |  | PDB | 6*8.9 | 52 | 50 | 188899
107 | Bera Peaking |  | PDB | 9*8.29 | 71 | 54 | 115124
108 | Amnura 50MW |  | QRPP | 7*7.79 | 50 | 40 | 377260 | Engine problem
109 | Katakhali (Northern) |  | QRPP | 6*8.9 | 50 | 50 | 205487
110 | Katakhali Peaking |  | PDB | 6*8.7 | 50 | 39 | 176394 | Engine problem
111 | Sirajgonj Unit-1 225MW |  | NWPGCL | 1*150+1*75 | 210 | 182 | 4599264 | FGMO
112 | Sirajgonj Unit-2 225MW |  | NWPGCL | 1*150+1*75 | 220 | 187 | 4441700 | FGMO
113 | Sirajgonj Unit-3 225MW |  | NWPGCL | 1*141 | 220 | 188 | 4568800 | FGMO
| Sirajgonj Unit-4 414 MW(Gas) |  | SNWPGCL | 1*282 | 282 | 320 | 7525140
114 | Santahar Peaking |  | PDB | 6*8.7 | 50 | 34 | 196461
115 | Bogra (GBB) |  | RPP | 6*4 | 22 | 22 | 358800
116 | Bogra (EPL) |  | RPP | 5*3.3+5*2 | 10 | 14 | 266868
117 | Ullapara (Summit) |  | SIPP, REB | 4*2.90 | 11 | 11 | 170262
118 | Rajlanka 52 MW |  | IPP | 6*8.92 | 52 | 43 | 231840 | Engine problem
119 | Chapainawabganj-100 MW |  | PDB | 12*8.924 | 104 | 95 | 762310
| Paramount Baghabari |  | IPP | 200 MW | 200 | 0 | 0 | Reserve
| Confidence CPBL-2 |  | IPP | 113 MW | 113 | 108 | 1315200
| Rajshahi Area Total |  |  |  | 1938 | 1537 | 28278809
120 | Barapukuria Unit-1 |  | PDB | 1*125 | 85 | 0 | 0 | Under overhauling
| Barapukuria Unit-2 |  | PDB | 1*125 | 85 | 65 | 1605818
121 | Barapukuria Unit-3 |  | PDB | 1*275 | 274 | 184 | 4463000
122 | Rangpur GT |  | PDB | 1*20 | 20 | 16 | 59000
123 | Saidpur GT |  | PDB | 1*20 | 20 | 18 | 68000
| Rangpur Area Total |  |  |  | 484 | 283 | 6195818
| Total |  |  |  | 17649 | 10871 | 212164167
| Eastern Grid Total |  |  |  | 12556 | 7249 | 146937673
| Western Grid Total |  |  |  | 5093 | 3622 | 65226494
| National Grid Total |  |  |  | 17649 | 10871 | 212164167
*Data collected from respective power station over telephone.
Executive Engineer
Network Operation Division
Page- 3

## P3
MAXIMUM LOAD SERVED BY DIFFERENT GRID SUB-STATIONS
Date: | 2019-04-17 | [5 empty] | QF-LDC-09
(a) ENTIRE EASTERN GRID : |  |  | 7278 | MW | (b) ENTIRE WESTERN GRID : |  |  | 3134 | MW
i) Dhaka area |  |  | 3913 | MW | i) Khulna area |  |  | 1270 | MW
ii) Chittagong area |  |  | 1149 | MW | ii) Rajshahi area |  |  | 1092 | MW
iii) Comilla area |  |  | 1052 | MW | iii) Barisal area |  |  | 271 | MW
iv) Mymensingh area |  |  | 812 | MW | iv) Rangpur area |  |  | 501 | MW
v) Sylhet area |  |  | 352 | MW
| SYSTEM TOTAL DEMAND ( a + b ) = |  |  | 10412 | MW
MAXIMUM LOAD SERVED BY DIFFERENT SUB-STATIONS
Sub-station | Load (MW) | Hour | Sub-station | Load (MW) | Hour | Sub-station | Load (MW) | Hour
Siddhirganj | 122 | 1900 | Netrokona | 78 | 2100 | Central s/s | 84 | 1300
Munsiganj | 120 | 2100 | Jamalpur | 115 | 2200 | Noapara | 90 | 1930
Sonargaon | 71 | 1930 | Sherpur | 70 | 2300 | Jessore | 145 | 2200
Shyampur | 200 | 1300 | Srimongal | 35 | 1900 | Jhenida | 95 | 2000
Bhulta | 177 | 1500 | Shahjibazar | 104 | 1900 | Bottail | 120 | 1900
Madanganj | 63 | 1930 | Fenchuganj | 38 | 2200 | G.K Project | 47 | 2200
Shitalakhya | 120 | 1900 | Kulawara | 30 | 100 | Faridpur | 154 | 2200
Rahim steel | 28 | 800 | Sylhet | 133 | 1900 | Madaripur | 129 | 1930
Matuail | 94 | 1200 | Chatak | 20 | 100 | Gopalganj | 82 | 1930
Ghorasal | 80 | 1900 | Sunamganj | 22 | 100 | Bagerhat | 78 | 2200
Narsingdi | 123 | 100 | Biani Bazar | 31 | 100 | Mongla | 38 | 1000
Haripur (SBU) | 98 | 1930 | Comilla (S) | 180 | 1900 | Satkhira | 88 | 1930
Ullon | 83 | 1830 | Comilla(N) | 113 | 1900 | Gallamari | 49 | 1300
Hasnabad | 205 | 1900 | Chandpur | 111 | 2200 | Magura | 50 | 2100
Magbazar | 97 | 1300 | Feni | 137 | 2100 | Chuadanga | 56 | 2200
Maniknagar | 116 | 1300 | Chowmuhani | 180 | 1930 | Barisal | 124 | 2000
Bangabhaban | 30 | 1300 | Ashuganj | 56 | 2200 | Patuakhali | 92 | 2000
Narinda | 96 | 1300 | Daudkandi | 116 | 1930 | Bhandaria | 52 | 2200
Dhanmondi | 173 | 1300 | B.Baria | 131 | 2000 | Ishurdi | 54 | 100
Lalbag | 80 | 1300 | Ramganj | 58 | 2000 | Ruppur Paromanobik | 1 | 100
Madartek | 51 | 2200 | Madunaghat | 65 | 1830 | Natore | 120 | 2100
Mirpur | 104 | 1830 | Hathazari | 98 | 2000 | Bogra | 229 | 2100
Kalyanpur | 114 | 1900 | Khulshi | 210 | 1600 | Noagaon | 112 | 2100
Gulshan | 142 | 1500 | Halishahar | 148 | 1200 | Rajshahi | 148 | 1930
Uttara | 63 | 1900 | Baraulia | 146 | 900 | C.Nawabganj | 70 | 2000
Uttara(New) | 12 | 1600 | Sikalbaha | 41 | 2100 | Amnura | 33 | 1930
Kamrangirchar | 75 | 1900 | Dohazari | 90 | 1830 | Pabna | 62 | 1900
Savar | 139 | 1600 | Cox'sbazar | 91 | 2000 | Shahjadpur | 97 | 1900
Bhasantec | 164 | 1300 | Chandraghona | 31 | 1900 | Serajganj | 109 | 2100
Agargaon | 57 | 1300 | Kaptai | 0 | 0 | Niyamatpur | 66 | 1930
Satmosjid | 94 | 1930 | A. Khaer Stl. | 0 | 0 | Joypurhat | 48 | 2000
Tongi | 133 | 1800 | Bakulia | 110 | 1900 | Mohastangor | 12 | 1930
Kabirpur | 219 | 1830 | Julda | 13 | 1200 | Rangpur | 91 | 2000
Basundhara | 134 | 2000 | TK chemical | 4 | 1900 | Lalmonirhat | 65 | 2100
Manikganj | 93 | 2200 | Modern Steel | 16 | 900 | Saidpur | 56 | 1830
Joydevpur | 225 | 1930 | Shahmirpur | 31.5 | 1500 | Purbasadipur | 75 | 2100
New Tongi | 109 | 1600 | Khagrachhari | 18 | 1830 | Thakurgaon | 55 | 2000
Kodda | 217 | 2100 | Matarbari | 27 | 1930 | Palashbari | 100 | 2100
Dhamrai | 54 | 2100 | Baroiar Hat | 20 | 1500 | Barapukuria | 47 | 1930
Valuka | 72 | 1900 | Rangamati | 10 | 1200 | Panchagar | 26 | 1930
Tangail | 178 | 1830 | Abul Khair 230 | 127 | 400 | Joldhaka | 14 | 2000
Mymensing | 216 | 2100 | BSRM | 152 | 700
Kishorganj | 106 | 1930 | Goalpara | 26 | 2000
Sub Divisional Engineer |  |  | Executive Engineer |  |  | Superintendent Engineer
Network Operation Division |  |  | Network Operation Division |  |  | Load Despatch Circle
(1) Honbl. State Minister |  |  | (8) Executive Director (O & M) PGCB. |  |  | (18) C.E. Transmission (1 & 2) PGCB.
Ministry of Power,Energy & Mineral |  |  | (9) Member,Generation,PDB. |  |  | (19) S.E. System Protection,PGCB.
Resources, GOB. |  |  | (10) Member,Distribution,PDB. |  |  | (20) Director,Public Relation,PDB.
(2) Secy (Power Divn.)Ministry of |  |  | (11) Member,Transmission & |  |  | (21) Director Program, PDB.
Power,Energy & Mineral Resources. |  |  | System Operation,PDB. |  |  | (22) S.E. Consumer Affairs,PDB.
(3) Director General,Power cell |  |  | (12) Member,P&D,PDB. |  |  | (23) Director,Project Planning,PDB.
(4) Chairman,BERC |  |  | (13) C.E (P & D), PGCB. |  |  | (24) Director,System Planning,PDB.

## Voltage
MAXIMUM & MINIMUM VOLTAGES OF DIFFERENT GRID SUB-STATIONS:
Date: | 2019-04-17
Sub-Station | Maxm | Hour | Minm | Hour | Sub-Station | Maxm | Hour | Minm | Hour
| Voltage |  | Voltage |  |  | Voltage |  | Voltage
400 KV | KV |  | KV |  |  | KV |  | KV
Bibiyana | 397 | 6:00 | 382 | 11:00 | Kaliakoir | 380 | 5:00 | 360 | 11:00
Bheramara | 402 | 3:00 | 383 | 19:30 | Bhulta | 392 | 3:00 | 381 | 15:00
Ashuganj(N) | 396 | 2:00 | 386 | 9:00
230 KV | KV |  | KV |  | 230 KV | KV |  | KV
Ghorasal | 230 | 1:00 | 230 | 1:00 | Hathazari | 215 | 4:00 | 208 | 12:00
Ishurdi | 237 | 13:00 | 225 | 9:00 | Megnaghat | 226 | 5:00 | 218 | 12:00
Ashuganj | 238 | 20:00 | 230 | 9:00 | Fenchuganj | 240 | 6:00 | 232 | 1:00
Serajganj | 236 | 3:00 | 233 | 22:00 | Siddhirganj | 225 | 5:00 | 216 | 12:00
Baghabari | 233 | 2:00 | 225 | 18:00 | Maniknagar | 224 | 6:00 | 214 | 15:00
Barapukuria | 236 | 2:00 | 224 | 19:30 | Old Airport | 225 | 6:00 | 213 | 12:00
Bogra | 234 | 2:00 | 222 | 19:30 | Barisal | 238 | 22:00 | 228 | 10:00
Khulna South | 231 | 17:00 | 215 | 10:00 | AKSML | 217 | 20:00 | 206 | 15:00
Rampura | 224 | 4:00 | 216 | 11:00 | BSRM | 219 | 2:00 | 209 | 15:00
Haripur | 222 | 5:00 | 215 | 12:00 | Bibiyana | 237 | 6:00 | 228 | 11:00
Hasnabad | 228 | 4:00 | 215 | 11:00 | Bhulta | 225 | 6:00 | 215 | 12:00
Aminbazar | 226 | 5:00 | 215 | 11:00 | Ashuganj (S) | 236 | 2:00 | 229 | 9:00
Tongi | 221 | 5:00 | 211 | 11:00 | Kaliakoir | 227 | 4:00 | 216 | 11:00
Comilla (N) | 231 | 6:00 | 224 | 12:00
132 kV | KV |  | KV |  | 132 kV | KV |  | KV
Siddhirganj | 130 | 500 | 124 | 1100 | Madanhat | 131 | 600 | 127 | 1000
Munsiganj | 131 | 2000 | 122 | 1500 | Hathazari | 130 | 300 | 126 | 1100
Megnaghat | 131 | 100 | 123 | 1400 | Khulshi | 127 | 2100 | 121 | 1500
Shyampur | 130 | 400 | 123 | 1100 | Halishahar | 131 | 200 | 123 | 1500
Bhulta | 126 | 500 | 120 | 1200 | Baraulia | 129 | 600 | 122 | 1200
Madanganj | 131 | 600 | 120 | 1200 | Sikalbaha | 132 | 100 | 126 | 1500
Shitalakhya | 133 | 2000 | 124 | 1100 | Dohazari | 128 | 700 | 125 | 400
Rahim steal | 130 | 500 | 124 | 1200 | Cox'sbazar | 124 | 700 | 116 | 1830
Matuail | 130 | 600 | 122 | 1500 | Chandraghona | 130 | 700 | 125 | 1100
Ghorasal | 137 | 300 | 135 | 100 | Kaptai | 0 | 0 | 0 | 0
Narsinghdi | 132 | 400 | 117 | 100 | A. Khaer Stl. | 128 | 300 | 122 | 1500
Haripur (SBU) | 131 | 500 | 125 | 1100 | Bakulia | 129 | 100 | 124 | 1500
Ullon | 131 | 600 | 122 | 1200 | Julda | 131 | 700 | 126 | 1100
Hasnabad | 132 | 600 | 125 | 1700 | TK Chemical | 133 | 2000 | 128 | 1100
Magbazar | 133 | 600 | 124 | 1200 | Modern Steel | 129 | 2100 | 122 | 1000
Maniknagar | 132 | 600 | 126 | 1200 | Shahmirpur | 130 | 2100 | 125 | 1200
Bangabhaban | 130 | 600 | 121 | 1200 | Khagrachhari | 130 | 800 | 122 | 1500
Narinda | 132 | 600 | 123 | 1500 | Matarbari | 124 | 800 | 118 | 1500
Dhanmondi | 131 | 600 | 122 | 1200 | Baroiar Hat | 130 | 600 | 121 | 1600
Lalbag | 130 | 600 | 121 | 1200 | Rangamati | 130 | 600 | 124 | 1200
Madartek | 132 | 600 | 123 | 1500 | Goalpara | 136 | 1400 | 126 | 1000
Mirpur | 130 | 400 | 125 | 1600 | Central s/s | 137 | 2200 | 125 | 1000
Kalyanpur | 133 | 500 | 125 | 1600 | Noapara | 134 | 2200 | 122 | 1100
Gulshan | 131 | 300 | 123 | 1200 | Jessore | 128 | 1200 | 120 | 1500
Uttara | 128 | 1300 | 120 | 900 | Jhenida | 129 | 100 | 117 | 1930
Uttara New | 130 | 1300 | 121 | 1100 | Bottail | 132 | 300 | 122 | 2100
Kamrangirchar | 130 | 400 | 123 | 1100 | G.K.Project | 137 | 600 | 130 | 900
Savar | 129 | 500 | 120 | 1700 | Faridpur | 130 | 600 | 122 | 1100
Bhasantec | 135 | 600 | 125 | 1200 | Madaripur | 134 | 1700 | 124 | 1000
Agargaon | 136 | 600 | 127 | 1100 | Gopalganj | 140 | 1700 | 131 | 100
Satmosjid | 135 | 600 | 126 | 1100 | Bagerhat | 130 | 1700 | 120 | 900
Tongi | 134 | 1930 | 124 | 900 | Mongla | 132 | 2200 | 122 | 1000
Kabirpur | 132 | 600 | 126 | 2100 | Satkhira | 136 | 2300 | 125 | 1000
Basundhara | 127 | 500 | 120 | 1500 | Gallamari | 137 | 2200 | 126 | 1000
Manikganj | 138 | 1300 | 125 | 900 | Magura | 130 | 200 | 116 | 1930
Joydevpur | 140 | 1800 | 128 | 1200 | Chuadanga | 130 | 400 | 116 | 1100
New Tongi | 133 | 2200 | 121 | 1100 | Barisal | 136 | 2200 | 130 | 100
Kodda | 135 | 700 | 126 | 1600 | Patuakhali | 133 | 2200 | 126 | 1100
Dhamrai | 133 | 500 | 126 | 2100 | Bhandaria | 134 | 1700 | 125 | 1000
Valuka | 132 | 300 | 120 | 900 | Ishurdi | 138 | 300 | 130 | 900
Tangail | 138 | 500 | 124 | 1930 | Ruppur Paromanobik | 137 | 400 | 131 | 1900
Mymensing | 137 | 400 | 112 | 2000 | Natore | 137 | 400 | 127 | 1100
Kishorganj | 135 | 400 | 120 | 1930 | Bogra | 141 | 200 | 132 | 1900
Netrokona | 138 | 400 | 114 | 1930 | Noagaon | 135 | 200 | 127 | 1900
Jamalpur | 137 | 400 | 111 | 2000 | Rajshahi | 133 | 1800 | 121 | 1100
Sherpur | 138 | 200 | 108 | 2000 | C.Nawabganj | 133 | 1830 | 118 | 800
Srimongal | 138 | 500 | 132 | 1930 | Amnura | 134 | 1800 | 117 | 1100
Shahjibazar | 138 | 1930 | 136 | 800 | Pabna | 135 | 300 | 126 | 1100
Fenchuganj | 137 | 600 | 132 | 100 | Shahjadpur | 140 | 600 | 135 | 1900
Khulawara | 136 | 700 | 132 | 2000 | Serajganj | 138 | 500 | 130 | 1000
Sylhet | 137 | 700 | 132 | 100 | Niyamatpur | 135 | 200 | 122 | 1930
Chatak | 138 | 600 | 132 | 100 | Joypurhat | 136 | 600 | 125 | 1900
Sunamganj | 138 | 700 | 131 | 100 | Mohastangor | 140 | 200 | 130 | 1900
Biani Bazar | 138 | 500 | 130 | 100 | Rangpur | 136 | 100 | 122 | 1900
Comilla(s) | 130 | 600 | 119 | 1900 | Lalmonirhat | 140 | 200 | 118 | 2000
Comilla(n) | 136 | 2000 | 133 | 1100 | Saidpur | 136 | 200 | 120 | 2000
Chandpur | 132 | 800 | 125 | 1100 | Purbasadipur | 136 | 100 | 120 | 1930
Feni | 130 | 700 | 121 | 1500 | Thakurgaon | 135 | 300 | 111 | 1900
Chowmuhani | 120 | 1300 | 118 | 2100 | Palashbari | 138 | 200 | 123 | 2100
Ashuganj | 140 | 300 | 130 | 2000 | Barapukuria | 136 | 200 | 124 | 1930
Daudkandi | 130 | 700 | 122 | 1500 | Panchagar | 138 | 200 | 109 | 2000
B.Baria | 137 | 500 | 123 | 2000 | Joldhaka | 136 | 200 | 120 | 1900

## L-Curve
Date | 2019-04-17
.
TIME | E-W INT.(Export) | EAST GRID | WEST GRID | TOTAL |  |  | DAILY LOAD CURVE
0:00 | 140 | 7178 | 3178 | 10356 |  |  |  | QF-LDC-12
0:30 | 240 | 6863.5 | 2831.5 | 9695 | Date: | 2019-04-17
1:00 | 340 | 6549 | 2485 | 9034
1:30 | 340 | 6450.5 | 2398.5 | 8849
2:00 | 340 | 6352 | 2312 | 8664
2:30 | 360 | 6111 | 2207.5 | 8318.5 | [5 empty] | Gen. at Eve. Peak | 10871 | 10871 MW (21:00 )
3:00 | 380 | 5870 | 2103 | 7973 | [6 empty] | 21:00
3:30 | 450 | 5404 | 2064 | 7468 | [5 empty] | Gen. at Day Peak | 8936.2 | 8936.2 MW (12:00 )
4:00 | 520 | 4938 | 2025 | 6963 | [6 empty] | 12:00
4:30 | 490 | 4689.5 | 1992 | 6681.5 | [5 empty] | Highest Generation | 10871
5:00 | 460 | 4441 | 1959 | 6400 | [6 empty] | 21:00
5:30 | 445 | 4389.5 | 1964 | 6353.5
6:00 | 430 | 4338 | 1969 | 6307
6:30 | 465 | 4359.25 | 2046 | 6405.25
7:00 | 500 | 4380.5 | 2123 | 6503.5
7:30 | 535 | 4436.4 | 2182 | 6618.4
8:00 | 570 | 4492.3 | 2241 | 6733.3
8:30 | 620 | 4635.7 | 2308 | 6943.7
9:00 | 670 | 4779.1 | 2375 | 7154.1
9:30 | 645 | 5051 | 2424 | 7475
10:00 | 620 | 5322.9 | 2473 | 7795.9
10:30 | 550 | 5494.7 | 2525.5 | 8020.2
11:00 | 480 | 5666.5 | 2578 | 8244.5
11:30 | 470 | 5936.35 | 2654 | 8590.35
12:00 | 460 | 6206.2 | 2730 | 8936.2
12:30 | 410 | 6257.55 | 2729.5 | 8987.05
13:00 | 360 | 6308.9 | 2729 | 9037.9
13:30 | 370 | 6279.45 | 2721 | 9000.45
14:00 | 380 | 6250 | 2713 | 8963
14:30 | 415 | 6413 | 2777 | 9190
15:00 | 450 | 6576 | 2841 | 9417
15:30 | 455 | 6602 | 2832.5 | 9434.5
16:00 | 460 | 6628 | 2824 | 9452
16:30 | 470 | 6586 | 2815 | 9401
17:00 | 480 | 6544 | 2806 | 9350
17:30 | 410 | 6385.645 | 2739.5 | 9125.145
18:00 | 340 | 6227.29 | 2673 | 8900.29
18:30 | 294 | 6686.645 | 3021 | 9707.645
19:00 | 248 | 7146 | 3369 | 10515
19:30 | 230 | 7290 | 3506 | 10796
20:00 | 210 | 7301 | 3569 | 10870 |  |  |  | Executive Engineer
20:30 | 240 | 7275 | 3595.5 | 10870.5 |  |  |  | Network Operation Division
21:00 | 270 | 7249 | 3622 | 10871
21:30 | 315 | 7185 | 3626 | 10811
22:00 | 360 | 7121 | 3630 | 10751 |  |  |  |  | Page 6 of 7
22:30 | 285 | 7177 | 3440 | 10617
23:00 | 210 | 7233 | 3250 | 10483
23:30 | 175 | 7205.5 | 3214 | 10419.5
24:00 | 140 | 7178 | 3178 | 10356
10871 MW (21:00 )
8936.2 MW (12:00 )

## En-Curve
DAILY ENERGY CURVE
Date | 2019-04-17 |  | Energy | 193311076
[10 empty] | 2019-04-17 | [5 empty] | QF-LDC-11
TIME | GAS | HVDC | P.GEN(GAS). | P.GEN(OIL). | COAL | HYDRO | OIL | SHORTAGE | TRIPURA
0:00 | 4084 | 785 | 2166 | 2415 | 220 | 80 | 442 | 0 | 164
0:30 | 4040.5 | 712 | 2150.5 | 2039 | 235.5 | 77.5 | 278 | 0 | 162 | Date: | 2019-04-17
1:00 | 3997 | 639 | 2135 | 1663 | 251 | 75 | 114 | 0 | 160
1:30 | 3978 | 636.5 | 2079 | 1581 | 252 | 75.5 | 89.5 | 0 | 157.5 | [7 empty] | Total Energy | 193.3111 | Total Energy Gen 193.311 MKWHr Energy Not Served 0.000 MKWHr Energy Requirement 193.311 MKWHr
2:00 | 3959 | 634 | 2023 | 1499 | 253 | 76 | 65 | 0 | 155 | [7 empty] | Energy not Served | 0
2:30 | 3890 | 633.5 | 1980 | 1277.5 | 253.5 | 76 | 56.5 | 0 | 151.5 | [7 empty] | Energy Requirement | 193.3111
3:00 | 3821 | 633 | 1937 | 1056 | 254 | 76 | 48 | 0 | 148
3:30 | 3682.5 | 633 | 1706.5 | 937 | 254 | 77 | 32 | 0 | 146 | [6 empty] | Shortage
4:00 | 3544 | 633 | 1476 | 818 | 254 | 78 | 16 | 0 | 144
4:30 | 3364 | 633 | 1372 | 826 | 254.5 | 78 | 8 | 0 | 146
5:00 | 3184 | 633 | 1268 | 834 | 255 | 78 | 0 | 0 | 148
5:30 | 3184 | 636.5 | 1265 | 823.5 | 254.5 | 79 | 0 | 0 | 111
6:00 | 3184 | 640 | 1262 | 813 | 254 | 80 | 0 | 0 | 74
6:30 | 3202 | 711 | 1257.5 | 808 | 254.5 | 80 | 10 | 0 | 80 |  |  |  |  | Coal
7:00 | 3220 | 782 | 1253 | 803 | 255 | 80 | 20 | 0 | 86
7:30 | 3305.5 | 806.5 | 1266 | 785 | 254.5 | 80 | 26 | 0 | 87 |  |  |  | Oil |  |  |  | ,
8:00 | 3391 | 831 | 1279 | 767 | 254 | 80 | 32 | 0 | 88
8:30 | 3517 | 831 | 1339.5 | 781.5 | 254.5 | 80 | 32 | 0 | 95
9:00 | 3643 | 831 | 1400 | 796 | 255 | 80 | 32 | 0 | 102
9:30 | 3769 | 832 | 1485 | 880 | 254 | 80 | 48.5 | 0 | 110
10:00 | 3895 | 833 | 1570 | 964 | 253 | 80 | 65 | 0 | 118
10:30 | 3997.5 | 832 | 1662.5 | 990 | 253.5 | 76 | 65 | 0 | 125
11:00 | 4100 | 831 | 1755 | 1016 | 254 | 72 | 65 | 0 | 132
11:30 | 4147 | 831 | 1911.5 | 1127 | 254 | 72.5 | 91.5 | 0 | 136
12:00 | 4194 | 831 | 2068 | 1238 | 254 | 73 | 118 | 0 | 140
12:30 | 4054 | 831.5 | 2007 | 1470.5 | 254 | 74 | 137 | 0 | 140
13:00 | 3914 | 832 | 1946 | 1703 | 254 | 75 | 156 | 0 | 140
13:30 | 3914 | 832 | 1946 | 1703 | 254 | 75 | 156 | 0 | 140
14:00 | 3914 | 832 | 1946 | 1703 | 254 | 75 | 156 | 0 | 140
14:30 | 4035.5 | 831.5 | 1987.5 | 1747 | 253.5 | 67.5 | 140 | 0 | 149
15:00 | 4157 | 831 | 2029 | 1791 | 253 | 60 | 124 | 0 | 158
15:30 | 4115.5 | 808 | 2089 | 1777.5 | 252.5 | 66 | 155.5 | 0 | 159
16:00 | 4074 | 785 | 2149 | 1764 | 252 | 72 | 187 | 0 | 160
16:30 | 4076.5 | 785.5 | 2130 | 1737.5 | 251.5 | 66 | 192 | 0 | 156
17:00 | 4079 | 786 | 2111 | 1711 | 251 | 60 | 197 | 0 | 152
17:30 | 3925 | 786 | 1976.5 | 1726 | 250.5 | 60 | 251.5 | 0 | 148
18:00 | 3771 | 786 | 1842 | 1741 | 250 | 60 | 306 | 0 | 144
18:30 | 3847.5 | 834 | 1926.5 | 2132.5 | 250 | 70.5 | 484.5 | 0 | 162
19:00 | 3924 | 882 | 2011 | 2524 | 250 | 81 | 663 | 0 | 180
19:30 | 4002 | 884 | 1995 | 2736 | 249 | 81 | 671 | 0 | 178
20:00 | 3970 | 883 | 2006 | 2828 | 249 | 81 | 677 | 0 | 176
20:30 | 3977.5 | 883.5 | 2021.5 | 2788.5 | 249 | 81 | 692.5 | 0 | 177
21:00 | 3985 | 884 | 2037 | 2749 | 249 | 81 | 708 | 0 | 178
21:30 | 3967 | 883 | 2029.5 | 2715.5 | 249 | 81 | 708 | 0 | 178
22:00 | 3949 | 882 | 2022 | 2682 | 249 | 81 | 708 | 0 | 178
22:30 | 4029.5 | 833.5 | 2039 | 2632 | 237.5 | 81 | 597.5 | 0 | 167
23:00 | 4110 | 785 | 2056 | 2582 | 226 | 81 | 487 | 0 | 156
23:30 | 4097 | 785 | 2111 | 2498.5 | 223 | 80.5 | 464.5 | 0 | 160 | Max Temp. in Dhaka |  | 35.1° C
24:00 | 4084 | 785 | 2166 | 2415 | 220 | 80 | 442 | 0 | 164
Executive Engineer
Network Operation Division
Page 5 of 7
GAS
Oil
HVDC
COAL
HYDRO
Total Energy Gen 193.311 MKWHr Energy Not Served 0.000 MKWHr Energy Requirement 193.311 MKWHr
Note on W13: Author:

## Generation
2019-04-17
Si No | Unit | 1:00 | 2:00 | 3:00 | 4:00 | 5:00 | 6:00 | 7:00 | 8:00 | 9:00 | 10:00 | 11:00 | 12:00 | 13:00 | 14:00 | 15:00 | 16:00 | 17:00 | 18:00 | 18:30 | 19:00 | 19:30 | 20:00 | 21:00 | 22:00 | 23:00 | 24:00 | KWH
1 | Kaptai Unit-1, 2 & 3 | 75 | 76 | 76 | 78 | 78 | 80 | 80 | 80 | 80 | 80 | 72 | 73 | 75 | 78 | 60 | 72 | 60 | 60 |  | 81 | 81 | 81 | 81 | 81 | 81 | 80 | 1687980
2 | Kaptai Unit-4 & 5
3 | Chattogram ST-1 (Raozan)
4 | Chittgong ST-2 (Raozan) | 120 | 120 | 120 | 98 | 100 | 100 | 100 | 100 | 100 | 100 | 100 | 100 | 100 | 100 | 100 | 100 | 100 | 120 |  | 120 | 120 | 120 | 120 | 120 | 120 | 120 | 2700000
5 | Raozan 25 MW (RPCL) | 25 | 25 | 25 | 8 | 0 | 0 | [5 empty] | 1 | 23 | 24 | 24 | 24 | 24 | 25 |  | 25 | 25 | 25 | 25 | 25 | 25 | 25 | 383754
| Teknaf Solartech 20MW | [5 empty] | 0 | 4 | 10.3 | 13.5 | 15.9 | 17.3 | 17.9 | 16.3 | 8 | 13 | 8 | 3 | 0.29 | [8 empty] | 122175
6 | Sikalbaha 225MW (Gas) | 214 | 204 | 204 | 208 | 203 | 203 | 204 | 206 | 226 | 204 | 218 | 203 | 203 | 204 | 220 | 204 | 203 | 202 |  | 203 | 202 | 202 | 203 | 203 | 208 | 204 | 4912323
7 | Sikalbaha 225MW (Oil)
8 | Sikalbaha ST 60MW
9 | Sikalbaha GT 150MW (Gas) | 103 | 100 | 90 | 80 | 55 | 40 | 50 | 100 | 143 | 145 | 135 | 128 | 130 | 138 | 140 | 132 | 130 | 130 |  | 130 | 130 | 130 | 130 | 130 | 139 | 130 | 2749518
10 | Sikalbaha GT 150MW (Oil)
| Dohazari Peaking | [16 empty] | 0 | 18 |  | 85 | 85 | 85 | 83 | 83 | 85 | 85 | 480726
12 | Hathazari peaking | [11 empty] | 8 | 0 | 0 |  |  | 0 | 4 |  | 80 | 80 | 80 | 79 | 78 | 0 |  | 290624
Daudkandi bangla trak
14 | Daudkandi Peaking 52MW | [19 empty] | 8 | 8 | 8 | 0 | 0 |  |  | 15272
15 | Siddhirgonj ST 210MW
16 | Siddhirgonj GT Unit-1& 2 | 67 | 67 | 62 | 62 | 40 | 40 | 40 | 40 | 40 | 99 | 94 | 94 | 65 | 67 | 92 | 92 | 89 | 62 |  | 36 | 32 | 36 | 40 | 32 | 97 | 95 | 1698000
17 | Siddhirganj CCPP-335 MW
18 | Summit Gazipur -2 | [11 empty] | 0 | 24 | 30 | 30 | 38 | 45 | 60 |  | 178 | 150 | 175 | 110 | 42 | 15 | 0 | 855600
19 | Ashuganj 195MW Modular | 128 | 128 | 128 | 102 | 8 | 8 | 8 | 8 | 8 | 53 | 53 | 63 | 63 | 63 | 100 | 110 | 110 | 110 |  | 110 | 110 | 110 | 110 | 110 | 110 | 110 | 1923636
20 | Ghorasal ST: Unit-1,2 | 38 | 38 | 38 | 38 | 38 | 38 | 38 | 38 | 38 | 38 | 38 | 38 | 38 | 38 | 38 | 38 | 38 | 38 |  | 38 | 38 | 38 | 38 | 38 | 38 | 38 | 830000
21 | Ghorasal GT: Unit-3 | 94 | 94 | 75 | 53 | 40 | 39 | 39 | 39 | 39 | 39 | 39 | 133 | 110 | 110 | 114 | 114 | 114 | 114 |  | 114 | 114 | 114 | 114 | 114 | 114 | 114 | 2240500
22 | Ghorasal GT: Unit-4 | 100 | 103 | 103 | 110 | 50 | 50 | 51 | 50 | 50 | 100 | 100 | 150 | 100 | 100 | 149 | 150 | 150 | 151 |  | 150 | 154 | 151 | 151 | 150 | 150 | 150 | 2706000
23 | Ghorasal ST: Unit-5 | 120 | 120 | 120 | 120 | 120 | 120 | 120 | 120 | 120 | 120 | 120 | 120 | 120 | 120 | 120 | 120 | 120 | 120 |  | 120 | 120 | 120 | 120 | 120 | 120 | 120 | 2898000
24
25 | Ghorasal ST: Unit-7 | 100 | 100 | 100 | 100 | 100 | 100 | 100 | 100 | 150 | 200 | 200 | 200 | 160 | 150 | 200 | 200 | 200 | 150 |  | 200 | 200 | 200 | 200 | 200 | 200 | 200 | 3706500
26
28 | Ashuganj ST: Unit- 3
29 | Ashuganj ST: Unit- 4
30 | Ashuganj ST: Unit- 5
32 | Ashuganj Engines TSK | 37 | 37 | 37 | 37 | 10 | 10 | 10 | 10 | 34 | 37 | 37 | 37 | 37 | 37 | 33 | 33 | 33 | 33 |  | 33 | 33 | 33 | 33 | 33 | 33 | 33 | 709056
33 | Ashuganj CCPP 225 MW | 142 | 144 | 144 | 120 | 80 | 80 | 120 | 144 | 146 | 145 | 143 | 137 | 143 | 141 | 142 | 143 | 145 | 144 |  | 144 | 144 | 145 | 145 | 145 | 144 | 145 | 3300000
34 | Ashuganj CCPP(South) | 280 | 280 | 280 | 280 | 250 | 250 | 250 | 250 | 264 | 300 | 330 | 350 | 300 | 300 | 300 | 300 | 300 | 280 |  | 280 | 280 | 280 | 280 | 280 | 280 | 280 | 6928500
| Ashuganj CCPP(North) | 280 | 280 | 280 | 260 | 260 | 260 | 260 | 260 | 260 | 260 | 350 | 355 | 320 | 270 | 340 | 360 | 360 | 280 |  | 320 | 320 | 300 | 300 | 300 | 300 | 300 | 7413400
35 | Ashuganj (Precision) 55MW | 53 | 53 | 53 | 49 | 9 | 5 | 5 | 5 | 5 | 5 | 5 | 5 | 5 | 5 | 5 | 5 | 5 | 5 |  | 5 | 5 | 48 | 52 | 52 | 53 | 53 | 558720
36 | Chandpur CCPP | 50 | 50 | 50 | 50 | 50 | 50 | 50 | 50 | 50 | 50 | 50 | 50 | 50 | 50 | 50 | 50 | 50 | 50 |  | 50 | 50 | 50 | 50 | 50 | 50 | 50 | 1190299
37 | Tongi GT
38 | Haripur GT: Unit-1, 2
39 | Haripur 412 MW CCPP | 340 | 340 | 338 | 326 | 300 | 287 | 300 | 328 | 355 | 345 | 362 | 369 | 328 | 332 | 375 | 346 | 328 | 280 |  | 280 | 330 | 327 | 327 | 329 | 344 | 342 | 8136700
40 | Meghnaghat CCPP 450MW | 380 | 380 | 380 | 320 | 320 | 320 | 320 | 320 | 320 | 320 | 320 | 450 | 400 | 350 | 350 | 400 | 400 | 330 |  | 380 | 340 | 340 | 340 | 340 | 370 | 370 | 8471875
41 | Haripur Power CCPP 360MW | 304 | 304 | 294 | 272 | 271 | 242 | 242 | 243 | 242 | 242 | 329 | 302 | 319 | 277 | 328 | 346 | 347 | 282 |  | 323 | 304 | 303 | 308 | 300 | 300 | 320 | 7028000
42 | Mymensingh RPCL 210MW | 152 | 154 | 159 | 122 | 110 | 113 | 113 | 159 | 154 | 153 | 153 | 152 | 152 | 152 | 148 | 150 | 151 | 153 |  | 139 | 140 | 127 | 126 | 126 | 123 | 123 | 3284960
43 | Haripur NEPC 110MW | [17 empty] | 0 |  | 72 | 55 | 55 | 0 | 0 |  |  | 119300
44 | Fenchugonj CCPP-1 | 58 | 58 | 58 | 58 | 35 | 35 | 20 | 20 | 20 | 60 | 60 | 58 | 58 | 58 | 56 | 57 | 55 | 55 |  | 60 | 60 | 59 | 60 | 59 | 60 | 60 | 1227000
45 | Fenchugonj CCPP-2 | 67 | 67 | 67 | 67 | 66 | 66 | 52 | 52 | 52 | 66 | 66 | 66 | 66 | 66 | 66 | 66 | 66 | 66 |  | 66 | 66 | 66 | 66 | 65 | 65 | 65 | 1542472
46 | Shajibazar 330 MW | 286 | 284 | 284 | 283 | 276 | 276 | 276 | 278 | 298 | 285 | 285 | 276 | 276 | 279 | 280 | 276 | 276 | 280 |  | 274 | 278 | 274 | 282 | 278 | 279 | 278 | 6373000
47 | Shahjibazar GT: Unit- 8, 9 | 62 | 51 | 55 | 54 | 40 | 63 | 51 | 51 | 63 | 63 | 57 | 51 | 46 | 60 | 59 | 59 | 53 | 40 |  | 60 | 63 | 64 | 63 | 40 | 63 | 55 | 1440000
48 | Shahjibazar 86MW | 84 | 84 | 84 | 10 | 5 | 5 | 5 | 5 | 5 | 5 | 5 | 85 | 84 | 84 | 84 | 85 | 85 | 85 |  | 85 | 85 | 85 | 85 | 85 | 85 | 85 | 1409280
49 | Shahjibazar (EPL) 50MW | 47 | 47 | 47 | 5 | 5 | 5 | 5 | 5 | 5 | 44 | 44 | 44 | 44 | 44 | 44 | 44 | 46 | 45 |  | 45 | 46 | 46 | 47 | 47 | 47 | 47 | 853200
50 | Sylhet GT 150 MW | 132 | 132 | 99 | 85 | 83 | 85 | 84 | 96 | 100 | 96 | 120 | 85 | 85 | 97 | 96 | 93 | 94 | 94 |  | 93 | 94 | 94 | 75 | 68 | 117 | 102 | 2358680
51 | Sylhet GT 20 MW | 19 | 19 | 19 | 0 | [13 empty] | 0 |  | 18 | 18 | 18 | 18 | 19 | 19 | 19 | 180000
52 | Sylhet (EPL) 50MW | 41 | 41 | 41 | 0 | 0 | 8 | 6 | 5 | 8 | 40 | 43 | 43 | 43 | 42 | 42 | 42 | 44 | 44 |  | 45 | 45 | 45 | 45 | 46 | 44 | 45 | 822400
53 | Sylhet (Desh) 10MW | 10 | 10 | 10 | 0 | [15 empty] | 10 | 10 | 10 | 10 | 10 | 10 | 10 | 94140
54 | Hobiganj 11MW | 11 | 11 | 11 | 0 | 0 | 0 | [5 empty] | 0 | 11 | 11 | 11 | 11 | 11 | 11 |  | 11 | 11 | 11 | 11 | 11 | 11 | 11 | 161952
55 | Fenchugonj (Barakatullah) 51MW | 53 | 53 | 53 | 5 | 5 | 5 | 5 | 5 | 5 | 5 | 7 | 17 | 17 | 17 | 17 | 17 | 17 | 17 |  | 50 | 53 | 53 | 53 | 53 | 53 | 53 | 625200
56 | Shahjahanulla 25 MW | 25 | 24 | 25 | 0 | 0 | 0 | [11 empty] | 0 |  | 16 | 16 | 16 | 25 | 25 | 24 | 24 | 123336
57 | Summit Bibiana- 2 | 275 | 280 | 250 | 250 | 250 | 270 | 270 | 270 | 300 | 290 | 300 | 290 | 250 | 270 | 300 | 270 | 260 | 250 |  | 260 | 285 | 250 | 260 | 250 | 250 | 270 | 6837800
58 | Southern 55MW | 0 | 17 | 17 | 17 | 17 | 17 | 17 | 17 | 17 | 50 | 50 | 55 | 55 | 55 | 55 | 55 | 55 | 55 |  | 55 | 55 | 55 | 55 | 55 | 55 | 55 | 964730
59 | Sikalbaha (Energis) | 34 | 32 | 32 | 32 | 32 | 32 | 32 | 32 | 32 | 24 | 24 | 32 | 32 | 32 | 32 | 32 | 32 | 33 |  | 33 | 33 | 33 | 41 | 41 | 41 | 41 | 803040
60 | Barabkunda (Regent) | 19 | 22 | 22 | 22 | 22 | 22 | 22 | 20 | 21 | 21 | 21 | 0 | 0 | 19 | 0 | 0 | 16 | 19 |  | 19 | 19 | 19 | 19 | 19 | 19 | 19 | 402096
61 | Narshingdi (Doreen) | 19 | 19 | 19 |  | 0 | 0 |  |  |  |  | 11 | 19 | 19 | 19 | 0 | 16 | 16 | 19 |  | 19 | 19 | 19 | 19 | 19 | 19 | 19 | 266328
62 | Tangail (Doreen) 22MW | 20 | 20 | 20 | 20 |  | 0 |  | 17 | 17 | 17 | 17 | 17 | 17 | 17 | 17 | 20 | 20 | 20 |  | 20 | 20 | 20 | 20 | 20 | 20 | 17 | 362844
63 | Tripura | 160 | 155 | 148 | 144 | 148 | 74 | 86 | 88 | 102 | 118 | 132 | 140 | 140 | 150 | 158 | 160 | 152 | 144 |  | 180 | 178 | 176 | 178 | 178 | 156 | 164 | 3432000
64 | Malancha, Ctg. EPZ (United) | 35 | 35 | 35 | 35 | 35 | 35 | 34 | 14 | 3 | 2 | 4 | 2 | 2 | 3 | 2 | 2 | 5 | 9 |  | 10 | 10 | 12 | 27 | 27 | 31 | 30 | 385920
65 | Feni (Doreen) 22MW | 22 | 22 | 22 | 22 | 22 | 22 | 22 | 19 | 19 | 22 | 22 | 21 | 21 | 20 | 20 | 20 | 20 | 21 |  | 21 | 21 | 21 | 21 | 21 | 21 | 21 | 490716
66 | Feni, Mohipal (Doreen) | 11 | 11 | 11 | 11 | 11 | 11 | 0 | 0 | 0 | 8 | 8 | 8 | 8 | 8 | 11 | 11 | 11 | 11 |  | 11 | 11 | 11 | 11 | 11 | 11 | 11 | 207180
67 | Jangalia (Summit) 33MW | 25 | 25 | 25 | 25 |  | 0 | [5 empty] | 25 | 25 | 25 | 25 | 25 | 25 | 25 |  | 25 | 25 | 25 | 25 | 25 | 25 | 25 | 433900
68 | Summit Cumilla 25MW | 21 | 21 | 21 | 21 | 21 | 0 | 12 | 12 | 18 | 18 | 18 | 18 | 20 | 20 | 20 | 0 | 18 | 21 |  | 21 | 21 | 21 | 21 | 21 | 21 | 21 | 446260
69 | Summit Ashulia | 25 | 25 | 25 | 25 | 25 | 25 | 25 | 25 | 25 | 25 | 25 | 25 | 25 | 25 | 25 | 25 | 25 | 25 |  | 25 | 25 | 25 | 25 | 25 | 25 | 25 | 600000
70 | Summit Madhabdi | 24 | 24 | 24 | 24 | 20 | 24 | 24 | 24 | 24 | 24 | 24 | 24 | 24 | 24 | 24 | 24 | 24 | 24 |  | 24 | 10 | 10 | 10 | 10 | 10 | 24 | 512280
71 | Summit Maona | 33 | 33 | 33 | 21 | 19 | 33 | 33 | 33 | 33 | 33 | 33 | 33 | 33 | 33 | 33 | 33 | 33 | 33 |  | 33 | 33 | 33 | 33 | 33 | 33 | 33 | 769100
72 | Summit Rupganj | 25 | 25 | 25 | 25 | 20 | 20 | 20 | 8 | 9 | 17 | 25 | 25 | 25 | 25 | 25 | 0 | 25 | 25 |  | 25 | 25 | 16 | 16 | 16 | 25 | 25 | 519600
73 | Ghorashal (Regent) | 22 | 22 | 22 | 0 | 0 | 0 | [5 empty] | 12 | 12 | 12 | 12 | 13 | 13 | 13 |  | 12 | 12 | 12 | 12 | 12 | 12 | 12 | 237318
76 | Siddhirganj (Desh)
77 | Siddhirganj (Dutch Bangla) | [17 empty] | 0 |  | 6 | 30 | 46 | 7 | 7 | 0 |  | 77760
78 | Gazipur (RPCL) | 42 | 42 | 42 | 0 | 0 | 0 | [5 empty] | 0 | 3 | 40 | 0 | 25 | 46 | 51 |  | 51 | 51 | 51 | 51 | 51 | 51 | 51 | 665760
79 | Kodda 149MW | 65 | 65 | 48 | 16 | 0 | 0 | 20 | 32 | 32 | 65 | 65 | 110 | 133 | 98 | 98 | 149 | 149 | 149 |  | 149 | 149 | 149 | 149 | 149 | 149 | 149 | 2204160
80 | Jamalpur 95MW | 83 | 83 | 8 | 0 | [7 empty] | 2 | 34 | 47 | 47 | 47 | 47 | 47 |  | 72 | 83 | 82 | 82 | 82 | 82 | 82 | 1003200
81 | Lakdhanvi 52 MW | 34 | 34 | 16 | 0 | [13 empty] | 0 |  | 9 | 25 | 30 | 34 | 34 | 34 | 34 | 227440
| Gazipur 100 MW | [8 empty] | 0 | 17 | 17 | 17 | 35 | 35 | 34 | 0 | [10 empty] | 130800
82 | Madanganj 102MW | [14 empty] | 0 | 1 | 15 | 15 |  | 15 | 15 | 15 | 15 | 15 | 15 | 14 | 151560
83 | Pagla (DPA )
84 | B.Baria (Aggreko) 85MW
85 | Keraniganj (Powerpac) 100MW | [8 empty] | 0 | 38 | 50 | 63 | 60 | 52 | 48 | 50 | 10 | 10 |  | 17 | 30 | 30 | 0 |  |  |  | 521854
86 | Meghnaghat CCPP(Summit) | 285 | 285 | 260 | 230 | 260 | 240 | 270 | 280 | 295 | 280 | 290 | 260 | 260 | 270 | 290 | 250 | 240 | 250 |  | 230 | 240 | 230 | 270 | 215 | 285 | 260 | 6375767
87 | Meghnaghat (IEL) | [17 empty] | 0 |  | 8 | 50 | 50 | 43 | 7 | 0 |  | 114240
88 | Ghorashal 78MW (MAX) | 30 | 0 | 0 | 0 | 0 | 0 | [20 empty] | 43904
90 | Ashuganj (United) 53MW | 5 | 5 | 5 | 5 | 5 | 5 | 5 | 5 | 5 | 5 | 5 | 5 | 5 | 5 | 5 | 5 | 5 | 5 |  | 5 | 5 | 5 | 5 | 5 | 5 | 5 | 120000
91 | Juldah (Acorn) | 90 | 22 | 10 | 10 | 10 | 10 | 10 | 10 | 10 | 10 | 10 | 10 | 10 | 10 | 10 | 10 | 10 | 10 |  | 50 | 92 | 102 | 102 | 102 | 90 | 102 | 822120
92 | Fenchuganj (EPL) 44MW | 50 | 50 | 50 | 5 | 5 | 5 | 5 | 5 | 5 | 5 | 20 | 25 | 25 | 25 | 25 | 25 | 25 | 25 |  | 37 | 50 | 50 | 50 | 50 | 50 | 50 | 667000
93 | Ashuganj (Midland) 51MW | 45 | 5 | 5 | 5 | 5 | 5 | 5 | 5 | 5 | 5 | 5 | 20 | 45 | 45 | 45 | 45 | 45 | 45 |  | 45 | 45 | 45 | 45 | 45 | 45 | 45 | 693590
94 | Gagnagar (Orion) | [7 empty] | 0 | 3 | 32 | 50 | 74 | 90 | 102 | 102 | 102 | 50 | 50 |  | 60 | 74 | 74 | 74 | 50 | 50 | 7 | 1033200
95 | Patenga 50MW | 50 | 50 | 50 | 50 | 50 | 50 | 50 | 50 | 50 | 50 | 50 | 47 | 50 | 50 | 50 | 50 | 50 | 50 |  | 50 | 50 | 50 | 50 | 50 | 50 | 50 | 1257600
96 | Chattogram ECPV 108 MW | 105 | 105 | 106 | 52 | 52 | 52 | 52 | 54 | 55 | 55 | 55 | 74 | 90 | 98 | 98 | 102 | 105 | 105 |  | 105 | 105 | 105 | 105 | 105 | 105 | 105 | 2074560
97 | Katpotti 51 MW | 6 | 6 | 6 | 6 | 20 | 35 | 45 | 52 | 52 | 52 | 52 | 52 | 52 | 52 | 51 | 22 | 13 | 13 |  | 14 | 48 | 44 | 49 | 49 | 38 | 6 | 804000
98 | Bosila 108MW | 8 | 0 | 0 | 0 | 0 | 0 |  |  | 0 | 53 | 51 | 51 | 48 | 48 | 43 | 40 | 46 | 56 |  | 57 | 59 | 59 | 57 | 59 | 57 | 37 | 726720
99 | Madanganj-55 MW | [17 empty] | 0 |  | 55 | 55 | 55 | 15 | 0 | 0 |  | 171750
100 | Northern 55 MW | 18 | 18 | 18 | 18 | 18 | 18 | 18 | 18 | 18 | 18 | 18 | 35 | 55 | 55 | 55 | 56 | 56 | 56 |  | 55 | 56 | 56 | 56 | 56 | 56 | 56 | 891592
101 | Kushiara 163 MW CCPP GT | 130 | 130 | 163 | 100 | 100 | 100 | 100 | 100 | 100 | 100 | 100 | 130 | 130 | 100 | 130 | 163 | 130 | 100 |  | 100 | 100 | 100 | 100 | 100 | 100 | 130 | 3115726
102 | Sarishabari (Solar) | [6 empty] | 0.5 | 1 | 1.6 | 2 | 2.2 | 2.3 | 1.6 | 2 | 1 | 1 | 0 | 0 | [8 empty] | 15700
103 | Banco Energy 54MW | 35 | 35 | 35 | 17 | 17 | 0 | [5 empty] | 0 | 17 | 17 | 18 | 54 | 54 | 54 |  | 54 | 54 | 54 | 54 | 54 | 54 | 54 | 681480
104 | APR Energy , Keranigonj
105 | Bramhangoan 100 MW (Aggreko)
106 | United Mymensingh PPL | 200 | 170 | 0 | 0 | 0 | 0 | [13 empty] | 55 | 0 | 0 | 60 | 150 | 150 | 150 | 1063200
112 | Aggreko Aurahati 100MW
114 | Summit Gazipur-1 150MW | 0 | 0 | 0 | 0 | 0 | 0 |  |  | 0 | 16 | 32 | 37 | 122 | 105 | 100 | 100 | 100 | 105 |  | 140 | 149 | 149 | 149 | 148 | 149 | 138 | 1634400
115 | Juldah 100 MW Unit-3 | 90 | 90 | 90 | 90 | 90 | 90 | 90 | 89 | 100 | 100 | 89 | 89 | 100 | 100 | 100 | 100 | 100 | 100 |  | 100 | 100 | 100 | 100 | 100 | 100 | 100 | 2302080
116 | Chandpur Desh 200MW | 200 | 180 | 180 | 180 | 160 | 160 | 105 | 35 | 34 | 36 | 34 | 55 | 105 | 105 | 105 | 105 | 105 | 105 |  | 107 | 190 | 188 | 200 | 200 | 200 | 200 | 3175680
117 | Midland 150MW | 0 | 0 | 0 | 0 | 0 | 0 | [5 empty] | 0 | 21 | 30 | 30 | 30 | 30 | 30 |  | 60 | 88 | 100 | 100 | 100 | 100 | 100 | 709240
118 | Bibiyana-3 285 MW
| United Jamalpur PPL | 111 | 111 | 18 | 0 | 0 | 0 |  |  |  |  | 5 | 41 | 98 | 100 | 106 | 105 | 111 | 111 |  | 110 | 0 |  | 29 | 68 | 68 | 100 | 1238400
120 | Eastern Zone Total | 6549 | 6352 | 5870 | 4938 | 4441 | 4338 | 4380.5 | 4492.3 | 4779.1 | 5322.9 | 5666.5 | 6206.2 | 6308.9 | 6250 | 6576 | 6628 | 6544 | 6227.29 |  | 7146 | 7290 | 7301 | 7249 | 7121 | 7233 | 7178 | 146937673
121
122 | o
123 | Khulna 60MW
124 | Khulna (KPCL-1 & 3)
125 | Khulna (KPCL-2) | [11 empty] | 3 | 16 | 16 | 16 | 16 | 16 | 16 |  | 115 | 115 | 115 | 115 | 115 | 68 | 66 | 648960
126
127 | Khulna (Aggreeco) 55MW
128 | Faridpur Peaking | [16 empty] | 0 | 20 |  | 41 | 35 | 41 | 41 | 41 | 35 | 35 | 217440
Khulna CCPP 225MW
129 | Labon Chora 105 MW | 80 | 70 | 35 | 0 |  |  | 27 | 35 | 35 | 35 | 35 | 70 | 70 | 70 | 67 | 70 | 70 | 70 |  | 105 | 105 | 105 | 105 | 105 | 105 | 105 | 1498560
130
131
132
133
| Summit Barisal 110 MW | 16 | 16 | [14 empty] | 0 | 16 |  | 110 | 110 | 110 | 110 | 110 | 80 | 80 | 599040
136 | Barisal GT: Unit-1, 2
137 | Bhola Aggreko 95MW | 46 | 63 | 63 | 62 | 13 | 13 | 13 | 42 | 42 | 42 | 42 | 94 | 96 | 95 | 95 | 95 | 95 | 97 |  | 96 | 96 | 98 | 96 | 95 | 95 | 97 | 1640570
| Bhola CCPP 194MW | 120 | 120 | 120 | 120 | 120 | 120 | 120 | 120 | 120 | 120 | 120 | 120 | 120 | 120 | 120 | 120 | 120 | 120 |  | 120 | 120 | 120 | 120 | 120 | 90 | 90 | 2836000
140 | Bhola (Venture) 33MW | 31 | 31 | 31 | 28 | 27 | 26 | 22 | 19 | 20 | 20 | 22 | 23 | 24 | 25 | 27 | 25 | 22 | 22 |  | 35 | 36 | 36 | 36 | 36 | 35 | 35 | 643729
141 | Bangla Trak Noapara | [19 empty] | 27 | 96 | 96 | 96 | 97 | 97 | 97 | 515520
142 | Noapara (KZA) 40MW | [6 empty] | 16 | 24 | 24 | 24 | 24 | 40 | 40 | 40 | 40 | 40 | 40 | 8 |  | 40 | 40 | 40 | 40 | 40 | 40 | 40 | 562125
143 | Gopalganj Peaking | [13 empty] | 0 | 3 | 15 | 25 | 28 |  | 50 | 50 | 50 | 50 | 50 | 50 | 44 | 328576
144 | Bheramara GT-1,2,3
145 | Madhumati Power Plant | 108 | 108 | 108 | 108 | 108 | 109 | 71 | 71 | 71 | 74 | 80 | 106 | 109 | 108 | 108 | 108 | 109 | 108 |  | 108 | 109 | 108 | 109 | 109 | 109 | 109 | 2408256
146 | Bheramara HVDC | 639 | 634 | 633 | 633 | 633 | 640 | 782 | 831 | 831 | 833 | 831 | 831 | 832 | 831 | 831 | 785 | 786 | 786 |  | 882 | 884 | 883 | 884 | 882 | 785 | 785 | 18853091
147 | Bheramara 360 MW
148
149
150 | Barapukuria Unit-1
151 | Barapukuria Unit-2 | 67 | 69 | 70 | 70 | 71 | 70 | 71 | 70 | 70 | 69 | 70 | 70 | 70 | 69 | 69 | 68 | 67 | 66 |  | 66 | 65 | 65 | 65 | 65 | 68 | 68 | 1605818
152 | Barapukuria Unit-3 | 184 | 184 | 184 | 184 | 184 | 184 | 184 | 184 | 185 | 184 | 184 | 184 | 184 | 184 | 184 | 184 | 184 | 184 |  | 184 | 184 | 184 | 184 | 184 | 158 | 152 | 4463000
153 | Baghabari GT 71MW | 60 | 60 | 60 | 60 | 60 | 60 | 60 | 60 | 60 | 60 | 60 | 50 | 50 | 50 | 50 | 50 | 50 | 40 |  | 40 | 50 | 50 | 50 | 50 | 50 | 50 | 1290000
156 | Baghabari GT 100MW | 80 | 80 | 80 | 80 | 80 | 80 | 80 | 83 | 80 | 70 | 60 | 50 | 50 | 50 | 50 | 50 | 50 | 40 |  | 40 | 40 | 50 | 50 | 50 | 50 | 50 | 1489000
| Baghabari Peaking 50MW | [17 empty] | 0 |  | 50 | 50 | 50 | 50 | 50 | 0 |  | 188899
157 | Sirajgonj Unit-1 225MW (Gas) | 192 | 194 | 167 | 153 | 154 | 156 | 157 | 162 | 174 | 171 | 189 | 203 | 199 | 188 | 203 | 202 | 187 | 157 |  | 174 | 180 | 180 | 182 | 185 | 192 | 193 | 4599264
158 | Sirajgonj Unit-1 225MW (Oil) | [25 empty] | 0
| Sirajgonj Unit-2 225MW (Gas) | 196 | 184 | 155 | 145 | 145 | 146 | 149 | 146 | 157 | 198 | 200 | 197 | 183 | 186 | 199 | 190 | 186 | 150 |  | 166 | 178 | 181 | 187 | 188 | 197 | 196 | 4441700
Sirajgonj Unit-2 225MW (Oil)
159 | Sirajgonj Unit-3 225 MW(Gas) | 197 | 186 | 163 | 154 | 154 | 155 | 157 | 160 | 173 | 175 | 210 | 207 | 197 | 193 | 206 | 194 | 187 | 157 |  | 175 | 181 | 183 | 188 | 190 | 193 | 196 | 4568800
Sirajgonj Unit-3 225 MW(Oil)
160 | Sirajgonj Unit-4 414 MW(Gas) | 327 | 263 | 223 | 223 | 205 | 205 | 203 | 223 | 301 | 351 | 414 | 419 | 343 | 294 | 380 | 420 | 420 | 320 |  | 320 | 320 | 320 | 320 | 320 | 322 | 360 | 7525140
161 | Bera Peaking | [19 empty] | 0 | 10 | 10 | 54 | 54 | 0 |  | 115124
162 | Bogra (GBB) | 22 | 22 | 0 | 0 | 0 | 0 |  | 0 | 20 | 22 | 22 | 22 | 22 | 22 | 21 | 21 | 21 | 22 |  | 22 | 22 | 22 | 22 | 22 | 22 | 22 | 358800
163 | Bogra (EPL) | 17 | 17 | 0 | 0 | 0 | 0 |  | 0 | 1 | 14 | 15 | 17 | 17 | 17 | 17 | 16 | 16 | 16 |  | 16 | 16 | 16 | 14 | 17 | 17 | 17 | 266868
164 | Ullapara (Summit) | 11 | 11 | 11 | 5 | 5 | 5 | 11 | 11 | 11 | 11 | 0 | 0 | 0 |  |  |  | 0 | 11 |  | 11 | 11 | 11 | 11 | 11 | 11 | 11 | 170262
165 | Amnura 50MW | [11 empty] | 24 | 24 | 24 | 24 | 24 | 24 | 24 |  | 40 | 40 | 40 | 40 | 40 | 12 | 0 | 377260
166 | Katakhali (Northern) | [17 empty] | 0 |  | 8 | 16 | 50 | 50 | 50 | 50 | 0 | 205487
167 | Katakhali Peaking | [16 empty] | 0 | 2 |  | 38 | 40 | 40 | 39 | 39 | 39 | 0 | 176394
168 | Santahar Peaking | [17 empty] | 0 |  | 33 | 35 | 35 | 34 | 34 | 34 | 34 | 196461
169 | Rajlanka 52 MW | 8 | 0 | 0 | 0 | 0 | 0 | [5 empty] | 0 | 0 |  |  |  |  | 0 |  | 20 | 35 | 43 | 43 | 43 | 43 | 43 | 231840
170 | Chapainawabganj-100 MW | 49 | 0 | 0 | 0 | 0 | 0 | [5 empty] | 0 | 23 | 23 | 23 | 23 | 23 | 85 |  | 95 | 95 | 95 | 95 | 95 | 95 | 95 | 762310
171 | Paramount Baghabari
172 | Confidence CPBL-2 | 35 | 0 | 0 | 0 | 0 | 0 | [5 empty] | 0 | 60 | 108 | 108 | 108 | 108 | 108 |  | 108 | 108 | 108 | 108 | 108 | 108 | 108 | 1315200
173 | Rangpur GT | [19 empty] | 17 | 17 | 16 | 16 | 17 | 0 |  | 59000
175 | Saidpur GT | [19 empty] | 17 | 17 | 18 | 18 | 18 | 0 |  | 68000
176
177
178
178 | Western Zone Total | 2485 | 2312 | 2103 | 2025 | 1959 | 1969 | 2123 | 2241 | 2375 | 2473 | 2578 | 2730 | 2729 | 2713 | 2841 | 2824 | 2806 | 2673 |  | 3369 | 3506 | 3569 | 3622 | 3630 | 3250 | 3178 | 46373403