## Forecast
[5 empty] | Power Grid Company of Bangladesh Ltd. | [10 empty] | QF-LDC-07
|  |  | Report on Forecasted Generation & Demand of national grid on | [6 empty] | 2023-08-30 | Wednesday
|  | Date (day): | 2023-08-30 |  | Wednesday
| Probable Maximum |  | Generation : |  | (a) At Day Peak Hour : | 13607.6 | MW |  |  | (b) At Evening Peak Hour : |  | 15255 | MW
Sl. | [6 empty] | Present | Actual Generation |  | Forecasted Available Gen. on |  | Ev. Peak Gen.Shortage |  | Plants under |  | Probable
No. | Name of the Power Station |  | Fuel | Producer | Installed Capacity |  | Capacity | On | 2023-08-29 | 2023-08-30 | during | for Fuel | for plant. S/D | Shut down (date)/ |  | Start up
[8 empty] | Day Peak | Ev. Peak | Day Peak | Ev. Peak | Limitation | M/C Problem | Remarks |  | Date
[5 empty] | Unit No. X Capacity | MW | MW | MW | MW | MW | MW | MW | MW
1 | Ghorasal Repowered CCPP:Unit-3 (GT |  | Gas | PDB | 1*260 | 260 | 260 | 0 | 0 | 0 | 0 |  | 260 | Under maint.
2 | Ghorasal Repowered CCPP Unit-4 |  | Gas | PDB | 1*210 | 210 | 180 | 140 | 130 | 130 | 130 | 50 |  | Gas shortage
| Ghorasal TPP Unit-5 |  | Gas | PDB | 1*210 | 210 | 190 | 180 | 180 | 180 | 180
3 | Ghorasal 365 MW CCPP Unit-7 |  | Gas | PDB | 1*243+1*122 | 365 | 365 | 0 | 0 | 0 | 0 |  | 365 | Air Compressor problem
| Ghorashal 78.5 MW PP(MAX) |  | Gas | QRPP | 2*40 | 0 | 0 | 0 | 0 | 0 | 0 |  |  | Contract Expired
4 | Ghorashal 108 MW PP (Regent) |  | Gas | IPP | 34*3.35 | 108 | 108 | 0 | 0 | 0 | 0 | 108 |  | Gas shortage
5 | Haripur GTPP |  | Gas | SBU, PDB | 2*32 | 32 | 20 | 0 | 0 | 0 | 0 |  | 20 | Under maint.
6 | Haripur 412 MW CCPP |  | Gas | EGCB | 1*273+1*139 | 412 | 412 | 400 | 393 | 400 | 412
7 | Haripur 360 MW CCPP(HPL) |  | Gas | IPP | 1*235+1*125 | 360 | 360 | 333 | 332 | 330 | 330 | 30 |  | Gas shortage
8 | Meghnaghat 450 MW CCPP(MPL) |  | Gas | IPP | 2*150+1*150 | 450 | 450 | 450 | 450 | 450 | 450
9 | Meghnaghat 100 MW(IEL) |  | HFO | NENP | 12*8.9 | 100 | 100 | 49 | 49 | 50 | 64 | 36 |  | Fuel shortage
10 | Meghnaghat CCPP(Summit) |  | Gas | IPP | 2*110+1*110 | 335 | 335 | 0 | 0 | 0 | 0 |  | 335 | Under maint
11 | Madanganj 102 PP(Summit) |  | HFO | NENP | 6*17 | 102 | 102 | 83 | 68 | 85 | 85 |  | 17 | Engine problem
12 | Madanganj-55 MW PP(Summit) |  | HFO | IPP | 3*17.08+1*11.3 | 55 | 55 | 55 | 55 | 15 | 55
13 | Keraniganj 100 MW PP (Powerpac) |  | HFO | NENP | 8*13.45 | 100 | 75 | 34 | 34 | 0 | 45 | 30 |  | Fuel shortage
14 | Narshingdi 22 MW PP (Doreen) |  | Gas | SIPP, REB | 8*2.90 | 22 | 22 | 16 | 18 | 18 | 18 |  |  | Engine problem
15 | 210 MW Siddhirgonj TPP |  | Gas | PDB | 1*210 | 210 | 115 | 0 | 0 | 0 | 0 |  | 115 | Under maint.
16 | Siddhirgonj 2*120 MW GTPP |  | Gas | EGCB | 2*105 | 210 | 210 | 179 | 155 | 186 | 186 | 24 |  | Gas shortage
17 | Siddhirganj 100 PP(Dutch Bangla) |  | HFO | NENP | 12*8.9 | 100 | 100 | 50 | 50 | 50 | 50 |  | 50 | Engine problem
18 | Siddhirganj 335 MW CCPP |  | Gas | EGCB | 1*217+118 | 335 | 335 | 319 | 325 | 330 | 330
19 | Gagnagar 102 MW PP (Digital Power) |  | HFO | IPP | 12*8.924 | 102 | 102 | 48 | 91 | 48 | 92
20 | Katpotti 52 MW PP (Sinha) |  | HFO | IPP | 7*7.9 | 51 | 0 | 0 | 0 | 0 | 0 | 51 |  | Fuel shortage
21 | Kamalaghat 54 MW PP(Banco Energy) |  | HFO | IPP | 3*18 | 54 | 54 | 17 | 35 | 17 | 35 | 19 |  | Fuel shortage
22 | Kodda 150 MW PP |  | HFO | BPDB-RPCL | 9*17.06 | 149 | 149 | 64 | 145 | 48 | 149
23 | Manikganj 55 MW PP (Northern) |  | HFO | IPP | 3*19.3 | 55 | 55 | 35 | 35 | 35 | 35 | 20 |  | Fuel shortage
24 | Nababganj 55 MW PP (Southern power ) |  | HFO | IPP | 3*19.3 | 55 | 55 | 4 | 55 | 35 | 55
25 | Bosila 108 MW PP(CLC) |  | HFO | IPP | 12*8.775+1*3.5 | 108 | 0 | 0 | 0 | 0 | 0
26 | Summit Power,(Madhabdi+Ashulia) |  | Gas | SIPP,REB | 3*3.67+4*8.73 | 80 | 80 | 38 | 38 | 44 | 44 |  | 36 | Engine problem
27 | Maona 33 MW PP(Summit) |  | Gas | SIPP,REB | 4*8.73 | 33 | 33 | 30 | 30 | 30 | 30
28 | Rupganj 33 MW PP(Summit) |  | Gas | SIPP,REB | 4*8.73 | 33 | 33 | 28 | 28 | 33 | 33
29 | Gazipur 52 MW PP |  | HFO | RPCL | 6*8.9 | 52 | 52 | 8 | 25 | 8 | 25 | 27 |  | Fuel shortage
30 | Tongi 80 MW GTPP |  | Gas | PDB | 1* 105 | 105 | 105 | 0 | 0 | 0 | 0 | 105 |  | Gas shortage
31 | Kodda 300 MW PP Unit-2 (Summit) |  | HFO | IPP | 18*17.076 | 300 | 300 | 225 | 132 | 130 | 195 | 105 |  | Fuel shortage
32 | Keranigonj 300 MW PP (APR) |  | HSD | IPP | 256*1.4 | 300 | 300 | 0 | 0 | 0 | 0 |  |  | Contract Expired
| Bramhangoan 100 MW PP (Aggreko) |  | HSD | IPP | 114*0.959 | 0 | 0 | 0 | 0 | 0 | 0 |  |  | Contract Expired
33 | Aurahati 100MW PP (Aggreko) |  | HSD | IPP | 0.85*23+0.95*91 | 0 | 0 | 0 | 0 | 0 | 0 |  |  | Contract Expired
34 | Kodda 149 MW PP Unit-1 (Summit) |  | HFO | IPP | 8*18.45+8.97 | 149 | 149 | 98 | 134 | 70 | 135 |  | 14 | Engine problem
35 | Gazipur 100 MW PP |  | HFO | RPCL | 6*17.5 | 105 | 105 | 70 | 100 | 35 | 100 | 5 |  | Fuel shortage
36 | Meghnaghat 104 MW PP (OPCL) |  | HFO | IPP | 18.5*6 | 104 | 104 | 48 | 52 | 35 | 70 | 34 |  | Fuel shortage
37 | Manikgonj 162MW PP(MPGL) |  | HFO | IPP | 9*18 | 162 | 162 | 54 | 108 | 54 | 108 | 54 |  | Fuel shortage
38 | Spectra Solar Plant Ltd. |  | Solar | IPP | 35 | 35 | 35 | 30 | 0 | 35 | 0
39 | Kanchan Purbachal Power Generation Ltd. |  | HFO | IPP | 18.4*3 | 55 | 55 | 34 | 17 | 17 | 17 | 38 |  | Fuel shortage
| Dhaka area Total |  |  |  |  | 6063 | 5722 | 3119 | 3264 | 2898 | 3458 | 736 | 1212
40 | Chattogram TPP-1 |  | Gas | PDB | 1*210 | 210 | 180 | 119 | 110 | 110 | 110 |  | 70
| Chattogram TPP-2 |  | Gas | PDB | 1*210 | 210 | 180 | 0 | 0 | 0 | 0 |  | 180 | Under maint
41 | Raozan 25 MW PP |  | HFO | RPCL | 3*8.9 | 25 | 25 | 8 | 8 | 8 | 25
42 | Teknaf 20MW PP (Solartech) |  | Solar | IPP | 20 | 20 | 20 | 8 | 0 | 20 | 0
43 | Patenga 50MW PP (Baraka) |  | HFO | IPP | 8*6.98 | 50 | 50 | 11 | 50 | 50 | 50
44 | Karnaphuli Hydro PP Unit-1,2,3,4, 5 |  | Hydro | PDB | 2*40+3*50 | 230 | 230 | 167 | 204 | 204 | 204
45 | Sikalbaha 225MW CCPP |  | Gas/HSD | PDB | 1*150+1*75 | 225 | 225 | 201 | 206 | 205 | 205
46 | Sikalbaha Peaking GT |  | Gas/HSD | PDB | 1*150 | 150 | 150 | 0 | 0 | 0 | 0 |  | 150 | Under maint
47 | Sikalbaha 105 MW PP (Baraka Sikalbaha) |  | HFO | IPP | 6*17.5 | 105 | 105 | 51 | 51 | 51 | 51 | 54 |  | Fuel shortage
48 | Hathazari 100 MW peaking PP |  | HFO | PDB | 11*8.9 | 98 | 98 | 40 | 69 | 34 | 65 | 33 |  | Fuel shortage
49 | Dohazari -Kalaish 100 MW Peaking |  | HFO | PDB | 6*17 | 102 | 102 | 16 | 16 | 16 | 16 | 86 |  | Fuel shortage
50 | Juldah 100 MW Unit-1 (Acorn) |  | HFO | NENP | 8*13.45 | 100 | 100 | 12 | 12 | 12 | 12 | 88 |  | Fuel shortage
51 | Juldah 100 MW PP Unit-3 (Acorn) |  | HFO | IPP | 8*13.5 | 100 | 100 | 12 | 12 | 12 | 12 | 88 |  | Fuel shortage
52 | Barabkunda 22 MW PP (Regent) |  | Gas | SIPP, PDB | 8*2.90 | 22 | 22 | 14 | 14 | 14 | 14 | 8 |  | Gas shortage
* | Malancha, Ctg. EPZ (United) |  | Gas |  | 5*8.73+3*9.34 |  | 0 | 6 | 26 | 5 | 25
53 | Chattogram 108 MW PP (ECPV) |  | HFO | IPP | 16*7 | 108 | 108 | 2 | 12 | 0 | 12 | 96 |  | Fuel shortage
54 | Kaptai 7 MW Solar PP |  | Solar | PDB | 7.4 MW | 7 | 7 | 5 | 0 | 5 | 0
55 | Anwara 300 MW PP (United) |  | HFO | IPP | 17*17+24 | 300 | 300 | 69 | 267 | 65 | 270
56 | Jodiac Power |  | HFO | IPP | 3*18.55+1*3.6 | 54 | 54 | 17 | 17 | 17 | 17 | 37 |  | Fuel shortage
57 | Karnaphuli Power Ltd. |  | HFO | IPP | 18.415*6+6.5 | 110 | 110 | 44 | 55 | 55 | 55 | 55 |  | Fuel shortage
58 | Juldah unit-2 (Acorn) |  | HFO | IPP | 8*13.6 | 100 | 100 | 12 | 12 | 12 | 12 | 88 |  | Fuel shortage
59 | Anlima Energy Ltd. |  | HFO | IPP | 6*21.2 | 116 | 116 | 34 | 51 | 34 | 51 | 65 |  | Fuel shortage
60 | Mirsharai 150 MW |  | Gas/HFO | BPDB-RPCL | 18.5*9 | 163 | 163 | 52 | 141 | 17 | 141 | 22
| SS Power I |  | Coal | SS Power | 0 | 0 | 0 | 0 | 0 | 0 | 0 |  |  | On test.
| Cox's Bazar Wind |  | Wind | IPP | 66 | 0 | 0 | 0 | 0 | 10 | 10 |  |  | On test.
| Matarbari 2*600 MW (CPGCL) |  | Coal | CPGCL | 0 | 0 | 0 | 345 | 600 | 600 | 600 |  |  | On test.
| Chattogram area Total |  |  |  |  | 2605 | 2545 | 1245 | 1933 | 1556 | 1957 | 720 | 400
| Ashuganj TPP Unit- 3 |  | Gas | APSCL | 1*150 | 0 | 0 | 0 | 0 | 0 | 0 |  |  | Contract Expired
| Ashuganj TPP Unit- 4 |  | Gas | APSCL | 1*150 | 0 | 0 | 0 | 0 | 0 | 0 |  |  | Contract Expired
| Ashuganj TPP Unit- 5 |  | Gas | APSCL | 1*150 | 0 | 0 | 0 | 0 | 0 | 0 |  |  | Contract Expired
61 | Ashuganj 225 MW CCPP |  | Gas | APSCL | 1*142+1*75 | 221 | 221 | 201 | 198 | 200 | 205 | 16 |  | Gas shortage
62 | Ashuganj 450 MW CCPP(North) |  | Gas | APSCL | 1*360 | 360 | 360 | 290 | 290 | 280 | 280 | 80 |  | Gas shortage
63 | Ashuganj 450 MW CCPP(South) |  | Gas | APSCL | 1*360 | 360 | 360 | 250 | 250 | 240 | 240 | 120 |  | Gas shortage
64 | Ashuganj 420 MW CCPP(East) |  | Gas | APSCL | 284*1+116*1 | 400 | 400 | 230 | 270 | 250 | 250 | 150 |  | Gas shortage
65 | Ashuganj 50 MW PP |  | Gas | APSCL | 14*3.968 | 53 | 45 | 0 | 0 | 0 | 0 | 45 |  | Gas shortage
66 | Ashuganj 55 MW PP (Precision) |  | Gas | QRPP | 15*4 | 55 | 0 | 0 | 0 | 0 | 0 |  |  | Contract Expired
67 | Ashuganj 195 MW PP (APSCL-United) |  | Gas | IPP | 20*9.73+1*16 | 195 | 195 | 0 | 0 | 0 | 0 | 195 |  | Gas shortage
68 | Ashuganj 51 MW PP (Midland) |  | Gas | IPP | 6*9.34 | 51 | 51 | 51 | 51 | 51 | 51
69 | Ashuganj 150 MW PP (Midland) |  | HFO | IPP | 23*7.015 | 150 | 150 | 12 | 54 | 12 | 50 | 100 |  | Fuel shortage
70 | Titas 50 MW Peaking PP |  | HFO | PDB | 6*8.92 | 52 | 52 | 24 | 47 | 47 | 47
71 | Chandpur 150 MW CCPP |  | Gas | PDB | 1*106+1*57 | 163 | 163 | 0 | 0 | 0 | 0 |  | 163 | Under Maint.
72 | Chandpur 200 MW (Desh energy) |  | HFO | IPP | 12*18.4 | 200 | 200 | 51 | 92 | 50 | 92 | 108 |  | Fuel shortage
73 | Feni 22 MW PP (Doreen) |  | Gas | SIPP, PDB | 8*2.90 | 22 | 22 | 15 | 17 | 16 | 16 |  | 6 | Engine problem
74 | Feni 11 MW PP (Doreen) |  | Gas | SIPP, REB | 4*2.90 | 11 | 11 | 8 | 11 | 11 | 11
** | Impoprt (Tripura) |  |  | Imported power | 0 | 160 | 160 | 128 | 144 | 149 | 165
75 | Jangalia 33 MW PP (Summit) |  | Gas | SIPP, PDB | 4*8.73 | 33 | 33 | 33 | 33 | 33 | 33
76 | Jangalia 52 MW PP (Lakdanavi) |  | HFO | IPP | 6*8.92 | 52 | 52 | 32 | 43 | 43 | 43 |  | 9 | Engine problem
77 | Cumilla 25 MW PP (Summit) |  | Gas | SIPP, REB | 3*3.67+2*6.97 | 25 | 25 | 11 | 20 | 20 | 20 |  | 5 | Engine problem
| Daudkandi 200 MW PP (B.Trac) |  | HSD | IPP | 154*1.4 | 0 | 0 | 0 | 0 | 0 | 0 |  |  | Contract Expired
78 | Feni Lanka Power |  | HFO | IPP | 7*18.415+1*9.78 | 114 | 114 | 106 | 106 | 106 | 106 |  | 8 | Engine problem
79 | Chowmuhani 113 MW |  | HFO | IPP | 12*9.78+2*3.1 | 113 | 113 | 28 | 29 | 9 | 28 | 85 |  | Fuel shortage
80 | Bhairob 54.5 MW |  | HFO | IPP | 3*18.2 | 54 | 54 | 35 | 17 | 17 | 17 |  | 37 | Engine problem
81 | Chandpur 115(Doreen) |  | HFO | IPP | 4*18.5+2*22.5 | 115 | 115 | 72 | 93 | 72 | 115
| Cumilla Area Total |  |  |  |  | 2959 | 2896 | 1577 | 1765 | 1606 | 1769 | 899 | 228
82 | RPCL 210MW CCPP |  | Gas | IPP | 4*35+1*70 | 210 | 202 | 48 | 87 | 50 | 90 | 112 |  | Gas shortage
83 | Tangail 22 MW PP (Doreen) |  | Gas | SIPP, PDB | 8*2.90 | 22 | 22 | 17 | 16 | 16 | 16 |  | 6 | Engine problem
84 | Jamalpur 95 MW PP(Powerpac) |  | HFO | IPP | 12*8.924 | 95 | 0 | 0 | 0 | 0 | 0
85 | Sarishabari 3 MW Solar Plant |  | Solar | IPP | 1*3 | 3 | 3 | 2 | 0 | 1.6 | 0
86 | Mymensingh 200 MW PP (United) |  | HFO | IPP | 9.78*21 | 200 | 200 | 116 | 154 | 115 | 152 | 48 |  | Fuel shortage
87 | Jamalpur 115 MW PP (United) |  | HFO | IPP | 9.78*12 | 115 | 115 | 38 | 94 | 38 | 102 | 13 |  | Fuel shortage
88 | Sutiakhali 50 MW Solar PP |  | Solar | IPP | 50 | 50 | 50 | 47 | 0 | 50 | 0
89 | Tangail Palli Power Gen 22 MW |  | HFO | IPP | 4*6.7 | 22 | 22 | 6 | 6 | 6 | 6 | 16 |  | Fuel shortage
| Mymensingh Area Total |  |  |  |  | 717 | 614 | 274 | 357 | 276.6 | 366 | 112 | 6
90 | Fenchugonj CCPP Phase-1 |  | Gas | PDB | 2*32+1*33 | 97 | 70 | 43 | 43 | 43 | 43 |  | 27 | Machine problem.
91 | Fenchugonj CCPP Phase-2 |  | Gas | PDB | 2*35+1*35 | 104 | 90 | 38 | 39 | 40 | 40 |  | 50 | Machine problem
92 | Kushiara 163 MW CCPP (KP) |  | Gas | IPP | 1*109+1*54 | 163 | 163 | 112 | 112 | 112 | 112 |  | 51 | ST Under maint.
93 | Shajibazar 330 MW CCPP |  | Gas | PDB | 3*110 | 330 | 330 | 0 | 0 | 0 | 0 |  | 330 | Under maint.
94 | Fenchugonj 51 MW PP (Barakatullah) |  | Gas | RPP | 19*2.90 | 51 | 51 | 47 | 47 | 50 | 50
95 | Fenchuganj 44 MW (Energyprima) |  | Gas | NENP | 12*3.3+5*2 | 50 | 50 | 42 | 45 | 42 | 42 |  | 8 | Engine problem
96 | Hobiganj 11 MW PP Cofidence-E |  | Gas | SIPP, REB | 4*2.90 | 11 | 11 | 11 | 5 | 5 | 11
97 | Shahjibazar GTPP Unit- 8 & 9 |  | Gas | PDB | 2*35 | 70 | 66 | 54 | 59 | 60 | 60 |  | 6
98 | Shahjibazar 86 MW PP (Shahjibazar) |  | Gas | RPP | 32*2.90 | 86 | 86 | 75 | 84 | 86 | 86
99 | Shahjibazar 100 MW GTPP |  | Gas | PDB | 1*100 | 100 | 100 | 0 | 0 | 0 | 0 |  | 100 | Under maint.
100 | Sylhet 225 MW CCPP |  | Gas | PDB | 1*142+1*89 | 231 | 231 | 183 | 181 | 186 | 186 |  | 45 | Machine problem
101 | Sylhet 20 MW GTPP |  | Gas | PDB | 1*20 | 20 | 20 | 17 | 17 | 17 | 17
| Sylhet 50 MW PP (EPL) |  | Gas | NENP | 27*2 | 0 | 0 | 0 | 0 | 0 | 0 |  |  | Contract Expired
102 | Shahjahanulla 25 MW PP |  | Gas | SIPP, REB | 3*9.34 | 25 | 25 | 0 | 16 | 16 | 16
103 | Bibiana-II 341 MW CCPP (Summit) |  | Gas | IPP | 1*222+1*119 | 341 | 341 | 310 | 295 | 300 | 300 |  |  | FGMO
104 | Bibiyana-III 400 MW CCPP |  | Gas | PDB | 285*1+134*1 | 400 | 400 | 377 | 404 | 385 | 400
105 | Sylhet 10MW PP (Desh) |  | Gas | RPP | 6*1.95 | 10 | 10 | 9 | 10 | 10 | 10
106 | Bibiyana South 400 MW |  | Gas | PDB | 400 MW | 383 | 383 | 0 | 0 | 0 | 0 |  | 383 | Under maint.
| Sylhet Area Total |  |  |  |  | 2472 | 2427 | 1318 | 1357 | 1352 | 1373 | 0 | 1000
107 | Bheramara GTPP Unit-3 |  | HSD | PDB | 1*20 | 20 | 16 | 0 | 0 | 0 | 0 | 16 |  | Fuel conservation
** | Bheramara (HVDC ) |  | 0 | Imported power | 2*500 | 1000 | 1000 | 918 | 795 | 937 | 937
108 | Khulna 115 PP MW (KPCL-2) |  | HFO | NENP | 7*17 | 115 | 115 | 46 | 48 | 16 | 48 |  | 67 | Engine problem
109 | Faridpur 50 MW Peaking PP |  | HFO | PDB | 8*6.89 | 54 | 54 | 0 | 32 | 25 | 45 |  | 9 | Engine problem
110 | Khulna 225 MW CCPP |  | HSD | NWPGCL | 1*150+1*75 | 230 | 230 | 0 | 0 | 0 | 0 | 230 |  | Fuel shortage
111 | Gopalganj 100 MW Peaking PP |  | HFO | PDB | 16*6.98 | 109 | 109 | 15 | 35 | 40 | 52 | 57 |  | Fuel shortage
112 | Bheramara 410 MW CCPP |  | Gas | NWPGCL | 1*278+1*132 | 410 | 410 | 0 | 0 | 0 | 0 | 410 |  | Gas shortage
113 | Noapara 40 MW PP (Khanjahan Ali) |  | HFO | NENP | 5*8.5 | 40 | 40 | 0 | 32 | 8 | 32 | 8 |  | Fuel shortage
| Noapara 100 MW PP (Bangla Trac) |  | HSD | IPP | 70*1.4 | 0 | 0 | 0 | 0 | 0 | 0
114 | Rupsha 105 MW PP (Orion rupsha) |  | HFO | IPP | 6*18.445 | 105 | 105 | 36 | 54 | 35 | 54 | 51 |  | Fuel shortage
115 | Madhumati 100 MW PP |  | HFO | NWPGCL | 6*18 | 105 | 105 | 15 | 15 | 15 | 15 | 90 |  | Fuel shortage
116 | Mongla Orion 100 MW Solar PP |  | Solar | IPP | 100 | 100 | 100 | 90 | 0 | 100 | 0
117 | Khulna 330 MW CCPP (OIL) |  | Gas/HSD | BPDB | 1*220+1*110 | 220 | 220 | 124 | 184 | 120 | 120
118 | Rampal 1320 MW (BIFPCL) |  | Coal | NTPC&BPDB | 660*2 | 617 | 617 | 421 | 421 | 400 | 400 | 217 |  | Coal shortage
| Kulna 225 MW CCPP (GAS) |  | Gas | NWPGCL | 0 | 0 | 0 | 0 | 0 | 0 | 0 |  |  | On test.
| Khulna Area Total |  |  |  |  | 3125 | 3121 | 1665 | 1616 | 1696 | 1703 | 1079 | 76
119 | Barisal 110 MW PP (Summit ) |  | HFO | IPP | 7*17.076 | 110 | 110 | 48 | 110 | 48 | 110
120 | Bhola 33 MW PP (Venture) |  | Gas | NENP | 1*34.50 | 40 | 40 | 23 | 31 | 20 | 30 |  | 10 | Engine problem
121 | Bhola 225 MW CCPP |  | Gas | PDB | 2*63+1*68 | 194 | 194 | 128 | 124 | 132 | 132 |  | 62 | ST under maint.
| Bhola 95 MW PP (Aggreko) |  | Gas | QRPP | 96*1.10 | 0 | 0 | 0 | 0 | 0 | 0 |  |  | Contract Expired |  | From 18-3-2022
122 | Payra 1320 MW |  | Coal | BCPCL | 2*622 | 1244 | 1244 | 1244 | 1244 | 1220 | 1220
123 | Bhola Nutan Biddut BD LTD |  | Gas | IPP | 220 | 220 | 220 | 220 | 220 | 220 | 220
124 | United Payra Power Ltd. |  | HFO | IPP | 8*18.5+1*9.5 | 150 | 150 | 35 | 150 | 35 | 150
125 | Barisal 307 MW |  | Coal | IPP | 307*1 | 307 | 307 | 0 | 0 | 0 | 0 | 307 |  | Coal shortage
| Barisal Area Total |  |  |  |  | 2265 | 2265 | 1698 | 1879 | 1675 | 1862 | 307 | 72
126 | Baghabari 71 MW GTPP |  | Gas | PDB | 1*71 | 71 | 71 | 0 | 0 | 0 | 0 | 71 |  | Gas shortage
| Baghabari 100 MW GTPP |  | Gas | PDB | 1*100 | 100 | 100 | 0 | 0 | 0 | 0 | 100 |  | Gas shortage
127 | Baghabari 50 MW Peaking PP |  | HFO | PDB | 6*8.9 | 52 | 52 | 0 | 28 | 0 | 35 | 17 |  | Fuel shortage
128 | Bera 70 MW Peaking PP |  | HFO | PDB | 9*8.29 | 71 | 71 | 0 | 14 | 0 | 20 |  | 51 | Engine problem
129 | Amnura 50 MW PP(Sinha) |  | HFO | NENP | 7*7.79 | 50 | 28 | 0 | 0 | 28 | 28
130 | Katakhali 50 MW PP (Northern) |  | HFO | QRPP | 6*8.9 | 50 | 50 | 42 | 42 | 42 | 42 | 8 |  | Fuel shortage
131 | Katakhali 50 MW Peaking PP |  | HFO | PDB | 6*8.7 | 50 | 50 | 0 | 39 | 30 | 40 | 10 |  | Fuel shortage
132 | Sirajgonj 225MW CCPP Unit-1 |  | Gas/HSD | NWPGCL | 1*150+1*75 | 210 | 210 | 0 | 0 | 0 | 0 | 210 |  | Gas shortage
133 | Sirajgonj 225MW CCPP Unit-2 |  | Gas/HSD | NWPGCL | 1*150+1*75 | 220 | 220 | 0 | 0 | 0 | 0 | 220 |  | Fuel shortage
134 | Sirajgonj 225MW CCPP Unit-3 |  | Gas/HSD | NWPGCL | 1*141 | 220 | 220 | 185 | 211 | 210 | 210
135 | Sirajgonj 400 MW CCPP Unit-4 |  | Gas/HSD | SNWPGCL | 1*282+1*132 | 414 | 414 | 414 | 380 | 414 | 414
136 | Santahar 50 MW Peaking PP |  | HFO | PDB | 6*8.7 | 50 | 50 | 0 | 24 | 0 | 24 | 26 |  | Fuel shortage
| Bogra 22 MW PP (GBB) |  | Gas | RPP | 6*4 | 22 | 0 | 0 | 0 | 0 | 0 |  |  | Contract Expired
| Bogura 20 MW PP (Energyprima) |  | Gas | NENP | 5*3.3+5*2 | 0 | 0 | 0 | 0 | 0 | 0 |  |  | Contract Expired
137 | Ullapara 11 MW PP (Summit) |  | Gas | SIPP, REB | 4*2.90 | 11 | 11 | 8 | 8 | 8 | 8 |  | 3 | Engine problem
138 | Natore 52 MW PP (Rajlanka) |  | HFO | IPP | 6*8.92 | 52 | 52 | 8 | 52 | 8 | 52
139 | Chapainawabganj 100 MW Peaking PP |  | HFO | PDB | 12*8.924 | 104 | 104 | 0 | 0 | 50 | 92 | 12 |  | Engine problem
140 | Baghabari 200 MW PP (Paramount) |  | HSD | IPP | 135*1.6 | 200 | 200 | 0 | 0 | 0 | 0
141 | Bagura 113 MW PP (Confidence)-2 |  | HFO | IPP | 6*18.55+7.2 | 113 | 113 | 35 | 50 | 35 | 50 | 63 |  | Fuel shortage
142 | Confidence Power Bogura Unit-1 113 MW |  | HFO | IPP | 6*18.55 | 113 | 113 | 35 | 55 | 35 | 55 | 58 |  | Fuel shortage
143 | Sirajgonj 6.55 MW Solar |  | Solar | NWPGCL | 1*6 | 6 | 6 | 5 | 0 | 6 | 0
| Adani Power Jharkhanda Ltd |  | Coal | Imported power | 748*2 | 1496 | 1496 | 1358 | 1465 | 1300 | 1367
| Rajshahi Area Total |  |  |  |  | 3675 | 3631 | 2090 | 2368 | 2166 | 2437 | 795 | 54
144 | Barapukuria TPP Unit-1 |  | Coal | PDB | 1*125 | 125 | 85 | 0 | 0 | 0 | 0 | 85 |  | Under maint
| Barapukuria TPP Unit-2 |  | Coal | PDB | 1*125 | 125 | 85 | 0 | 0 | 0 | 0 |  | 85 | Under maint
145 | Barapukuria 275 MW TPP Unit-3 |  | Coal | PDB | 1*275 | 274 | 274 | 230 | 0 | 180 | 180
146 | Rangpur 20 MW GTPP |  | HSD | PDB | 1*20 | 20 | 20 | 0 | 0 | 0 | 0 | 20
147 | Saidpur 20 MW GTPP |  | HSD | PDB | 1*20 | 20 | 20 | 0 | 0 | 0 | 0 | 20
148 | Rangpur 113 MW PP (Confidence) |  | HFO | IPP | 9*6.984+7*7.015+3.15*2 | 113 | 113 | 34 | 83 | 34 | 56 | 57 |  | Fuel shortage
149 | Sympa Solar Power 8MW |  | Solar | IPP | 8 MW | 8 | 8 | 4 | 0 | 8 | 0
150 | Energypac Power Venture Thakurgaon Ltd. |  | HFO | IPP | 115 | 115 | 115 | 0 | 94 | 0 | 94 |  |  | Fuel shortage
151 | Intraco Solar 30 MW |  | Solar | IPP | 1*30 | 30 | 30 | 22 | 0 | 30 | 0
152 | Teesta Solar Limited |  | Solar | BPCL | 16*12.5 | 200 | 200 | 106 | 0 | 130 | 0
| Rangpur Area Total |  |  |  |  | 1030 | 950 | 396 | 177 | 382 | 330 | 182 | 85
| Total |  |  |  |  | 24911 | 24171 | 13382 | 14716 | 13607.6 | 15255 | 4830 | 3133
A. |  | 2023-08-29 | (Yesterday) |  |  |  |  | Tuesday
1 | Highest Generation : |  |  | 14716 | MW at | 21:00 | hrs | 11 Evening Peak Hour : | [5 empty] | 21:00 | hrs.
2 | Minimum Generation : |  |  | 11711 | MW at | 8:00 | hrs | 12 Max. Demand (Generation end) at evening peak hour : | [5 empty] | 15000 | MW
3 | Day peak Generation : |  |  | 13382 | MW at | 12:00 | hrs | 13 Max. Demand (Substation end) at evening peak hour : | [5 empty] | 14397.3 | MW
4 | Evening peak Generation : |  |  | 14716 | MW at | 21:00 | hrs | 14 Load Shed (Substation end) at evening peak hour : | [5 empty] | 271 | MW
5 | Total Energy Generation : |  | 315.4911 | MKWHr | By Solar | 2.347 | MKWHr
| By Gas : | 141.6757 | MKWHr |  | By Oil: | 54.1527 | MKWHr | 15. Area wise Demand (S/S end), Supply (S/S end) & | [5 empty] | 16. Hourly Load Shed during
| By Coal : | 87.4636 | MKWHr |  | By Hydro: | 4.9008 | MKWHr | Load Shed (S/S end) at Evening peak hour in MW : | [5 empty] | Evening Peak hours :
[5 empty] | By Wind: | 0.00912 | MKWHr | Area | Demand | Supply |  | Loadshed |  | Time |  | Loadshed
6 | Generation Shortfall : |  | For Fuel Limitation = |  |  | 4830 | MW | Dhaka | 4940.1 | 4930.1 |  | 10 |  | 18:00 |  | 134
|  |  | For Plants S/D or M/C prob = |  |  | 3133 | MW | Chittagong | 1499 | 1499 |  | 0 |  | 19:00 |  | 458.4
|  |  | Total = |  |  | 7963 | MW | Khulna | 1789.2 | 1789.2 |  | 0 |  | 19:30 |  | 627.435
7 | Total Gas Supplied : |  |  | 1101.56 | MMCFD |  |  | Rajshahi | 1567.4 | 1567.4 |  | 0 |  | 20:00 |  | 577.775
8 | Fuel Cost : | i) Gas : | Taka | 158407203.016 | ii) Oil : | Taka | 657932397.51 | Comilla | 1400 | 1390 |  | 10 |  | 21:00 |  | 271
|  | iii) Coal : | Taka | 654819142.18 | Total | Taka | 1471158742.706 | Mymensingh | 1186 | 1135 |  | 51 |  | 22:00 |  | 247.345
9 | Power flow through E-W Interconnectors : |  |  |  | i) Energy | 0 | MKWHr. | Sylhet | 598 | 598 |  | 0 |  | 23:00 |  | 806.975
| ii) During Peak Demand : |  |  | 640 | MW (E to W) at | 21:00 | hrs | Barisal | 443.6 | 443.6 |  | 0 |  | 24:00 |  | 1082.015
| iii) Maximum : |  |  | 550 | MW at | 23:00 | hrs | Rangpur | 974 | 774 |  | 200
10 | Maximum Temperature in Dhaka was |  |  |  | 34.4°C |  |  | Total | 14397.3 | 14126.3 |  | 271
B. |  | 2023-08-30 | (Today) |  |  |  | Wednesday |  |  | Probable max. temperature in Dhaka |  |  | 34.4° C
Forecast
1 | Maximum Demand* Evening (Generation end) |  |  |  | 15250 | MW |  | 6 Total Load Shed forecast (Substation end) : |  |  |  |  | 0 | MW
2 | Maximum Generation (Generation end) |  |  |  | 15255 | MW |  | 7 Area wise Load Shed forecast (Substation end) :
3 | Maximum Demand* Day (Generation end) |  |  |  | 13500 | MW
4 | Reserve(Generation end) |  |  |  | 5 | MW |  | Dhaka | Chittagong | Khulna | Rajshahi | Comilla | Mymensingh | Sylhet | Barisal | Rangpur
5 | Total Energy Generation |  |  |  | 326.9393 | MKWHr |  | MW | MW | MW | MW | MW | MW | MW | MW | MW
6 | Actual Minimum Generation up to 8:00 hrs. |  |  |  | 12235 | MW at | 7:00 | 0 | 0 | 0 | 0 | 0 | 0 | 0 | 0 | 0
* Import Through HVDC C/B Interconnector : |  |  |  |  | i) Energy | 21.4364 | MKWHr. | ii) HVDC Flow at Peak Time |  | 795 | MW at | 21:00 | hrs.
* Import Through Comilla C/B Interconnector : |  |  |  |  | i) Energy | 3.5059 | MKWHr. | iii) Maximum HVDC Flow : |  | 929 | MW at | 7:00 | hrs.
*Cost for HVDC, Tripura & Solar energy is not usually included in the total fuel cost.
Water Level of Kaptai Lake at 06:00 hr (ft): |  |  |  |  | (a) Yesterday : | 103.9 |  | (b) Today: | 104.34 |  | (c) Rule Curve: |  | 98.34
.
|  |  |  | Sub Divisional Engineer | [6 empty] | Executive Engineer
|  |  |  | Network Operation Division | [6 empty] | Network Operation Division

## YesterdayGen
2023-08-29 | [21 empty] | BR
Plant Name | Ghorasal TPP (Unit-1&2) | Ghorasal Repowered CCPP:Unit-3 (GT | Ghorasal Repowered CCPP Unit-4 | Ghorasal TPP Unit-5 | Ghorasal 365 MW CCPP Unit-7 | Ghorashal 108 MW PP (Regent) | Ghorashal 78.5 MW PP(MAX) | Haripur 412 MW CCPP | Haripur 360 MW CCPP(HPL) | Plant Removed | Haripur GTPP | Meghnaghat 450 MW CCPP(MPL) | Meghnaghat CCPP(Summit) | Meghnaghat 100 MW(IEL) | Madanganj 102 PP(Summit) | Madanganj-55 MW PP(Summit) | Siddhirganj 335 MW CCPP | 210 MW Siddhirgonj TPP | Siddhirgonj 2*120 MW GTPP | Siddhirganj 100 PP(Dutch Bangla) | Gagnagar 102 MW PP (Digital Power) | Kodda 150 MW PP | Keraniganj 100 MW PP (Powerpac) | Bosila 108 MW PP(CLC) | Pagla (DPA ) | Katpotti 52 MW PP (Sinha) | Kamalaghat 54 MW PP(Banco Energy) | Manikganj 55 MW PP (Northern) | Nababganj 55 MW PP (Southern power ) | Narshingdi 22 MW PP (Doreen) | Summit Ashulia | Summit Madhabdi | Maona 33 MW PP(Summit) | Rupganj 33 MW PP(Summit) | Gazipur 52 MW PP | Tongi 80 MW GTPP | Karnaphuli Hydro PP Unit-1, 2 & 3 | Karnaphuli Hydro PP Unit-4 & 5 | Chattogram TPP-1 | Chattogram TPP-2 | Raozan 25 MW PP | Sikalbaha 225MW CCPP (Gas) | Sikalbaha 225MW CCPP(Oil) | Sikalbaha 150MW GTPP | Sikalbaha 150MW GTPP(Oil) | Plant Removed | Tangail Palli Power Gen 22 MW | Hathazari 100 MW peaking PP | Dohazari -Kalaish 100 MW Peaking | Juldah 100 MW Unit-1 (Acorn) | Chattogram 108 MW PP (ECPV) | Patenga 50MW PP (Baraka) | Barabkunda 22 MW PP (Regent) | Malancha, Ctg. EPZ (United) | Ashuganj TPP Unit- 3 | Ashuganj TPP Unit- 4 | Ashuganj TPP Unit- 5 | Ashuganj 450 MW CCPP(North) | Ashuganj 450 MW CCPP(South) | Ashuganj 225 MW CCPP | Ashuganj 195 MW PP (APSCL-United) | Chandpur 150 MW CCPP | Ashuganj 50 MW PP | Ashuganj 55 MW PP (Precision) | Ashuganj 53MW PP (United) | Ashuganj 51 MW PP (Midland) | B.Baria (Aggreko) 85MW | Titas 50 MW Peaking PP | Jangalia 52 MW PP (Lakdanavi) | Feni 22 MW PP (Doreen) | Feni 11 MW PP (Doreen) | Jangalia 33 MW PP (Summit) | Cumilla 25 MW PP (Summit) | Impoprt (Tripura) | RPCL 210MW CCPP | Jamalpur 95 MW PP(Powerpac) | Tangail 22 MW PP (Doreen) | Sarishabari 3 MW Solar Plant | Fenchugonj CCPP Phase-1 | Fenchugonj CCPP Phase-2 | Fenchugonj 51 MW PP (Barakatullah) | Fenchuganj 44 MW (Energyprima) | Kushiara 163 MW CCPP (KP) | Shajibazar 330 MW CCPP | Shahjibazar GTPP Unit- 8 & 9 | Shahjibazar 86 MW PP (Shahjibazar) | Shahjibazar 50MW PP (EPL) | Sylhet 225 MW CCPP | Sylhet 20 MW GTPP | Sylhet 50 MW PP (EPL) | Sylhet 10MW PP (Desh) | Bibiana-II 341 MW CCPP (Summit) | Shahjahanulla 25 MW PP | Hobiganj 11 MW PP Cofidence-E | Daudkandi 200 MW PP (B.Trac) | Kodda 300 MW PP Unit-2 (Summit) | Keranigonj 300 MW PP (APR) | Bramhangoan 100 MW PP (Aggreko) | Mymensingh 200 MW PP (United) | Aurahati 100MW PP (Aggreko) | Kodda 149 MW PP Unit-1 (Summit) | Teknaf 20MW PP (Solartech) | Juldah 100 MW PP Unit-3 (Acorn) | Chandpur 200 MW (Desh energy) | Ashuganj 150 MW PP (Midland) | Bibiyana-III 400 MW CCPP | Jamalpur 115 MW PP (United) | Gazipur 100 MW PP | Sikalbaha 105 MW PP (Baraka Sikalbaha) | Kaptai 7 MW Solar PP | Anwara 300 MW PP (United) | Jodiac Power | Karnaphuli Power Ltd. | Feni Lanka Power | Chowmuhani 113 MW | Juldah unit-2 (Acorn) | Bibiyana South 400 MW | Meghnaghat 104 MW PP (OPCL) | Sutiakhali 50 MW Solar PP | Manikgonj 162MW PP(MPGL) | Anlima Energy Ltd. | Shahjibazar 100 MW GTPP | Bhairob 54.5 MW | Spectra Solar Plant Ltd. | Chandpur 115(Doreen) | Kanchan Purbachal Power Generation Ltd. | Ashuganj 420 MW CCPP(East) | Mirsharai 150 MW (Oil) | Mirsharai 150 MW (Gas) | SS Power I | Cox's Bazar Wind | Matarbari 2*600 MW (CPGCL) | EasternBlank | Bheramara (HVDC ) | Bheramara GTPP Unit-3 | Bheramara 410 MW CCPP | Khulna 115 MW PP (KPCL-1 & 3) | Khulna 115 PP MW (KPCL-2) | Khulna 225 MW CCPP | Khulna 60MW | Khulna (Aggreeco) 55MW | Faridpur 50 MW Peaking PP | Gopalganj 100 MW Peaking PP | Noapara 40 MW PP (Khanjahan Ali) | Bhola 225 MW CCPP | Bhola 33 MW PP (Venture) | Barisal 110 MW PP (Summit ) | Barisal GT PP Unit-1& 2 | Baghabari 100 MW GTPP | Baghabari 71 MW GTPP | Baghabari 50 MW Peaking PP | Bera 70 MW Peaking PP | Chapainawabganj 100 MW Peaking PP | Amnura 50 MW PP(Sinha) | Katakhali 50 MW PP (Northern) | Katakhali 50 MW Peaking PP | Natore 52 MW PP (Rajlanka) | Santahar 50 MW Peaking PP | Bogra 22 MW PP (GBB) | Bogura 20 MW PP (Energyprima) | Ullapara 11 MW PP (Summit) | Barapukuria TPP Unit-1 | Barapukuria TPP Unit-2 | Barapukuria 275 MW TPP Unit-3 | Rangpur 20 MW GTPP | Saidpur 20 MW GTPP | Sirajgonj 225MW CCPP Unit-1 (Gas) | Sirajgonj 225MW CCPP Unit-1(Oil) | Sirajgonj 225 MW CCPP Unit-2 (Gas) | Sirajgonj 225 MW CCPP Unit-2 (Oil) | Bhola 95 MW PP (Aggreko) | Noapara 100 MW PP (Bangla Trac) | Sirajgonj 225MW CCPP Unit-3 (Gas) | Sirajgonj 225MW CCPP Unit-3 (Oil) | Sirajgonj 400 MW CCPP Unit-4 | Rupsha 105 MW PP (Orion rupsha) | Baghabari 200 MW PP (Paramount) | Bagura 113 MW PP (Confidence)-2 | Madhumati 100 MW PP | Rangpur 113 MW PP (Confidence) | Sirajgonj 400MW CCPP Unit-4 (Oil) | Sympa Solar Power 8MW | Confidence Power Bogura Unit-1 113 MW | Payra 1320 MW | Bhola Nutan Biddut BD LTD (GAS) | Bhola Nutan Biddut BD LTD (OIL) | United Payra Power Ltd. | Sirajgonj 6.55 MW Solar | Mongla Orion 100 MW Solar PP | Energypac Power Venture Thakurgaon Ltd. | Khulna 330 MW CCPP (OIL) | Khulna 330 MW CCPP (GAS) | Rampal 1320 MW (BIFPCL) | Intraco Solar 30 MW | Barisal 307 MW | Adani Power Jharkhanda Ltd | Teesta Solar Limited | Kulna 225 MW CCPP (GAS) | WesternBlank | Eastern Grid Total | Western Grid Total | Total (MW) | Gas (Public) | HVDC | Gas (Private) | HSD (Private) | HFO (Private) | Coal | Hydro | HSD (Public) | HFO (Public) | Tripura | Solar | Wind | Shortage | Water Level
1:00 | 0 | 0 | 135 | 180 | 0 | 0 | 0 | 408 | 337 |  | 0 | 450 | 0 | 27 | 82 | 15 | 331 | 0 | 190 | 33 | 25 | 16 | 37 | 0 | 0 | 0 | 0 | 0 | 0 | 16 | 19 | 24 | 25 | 31 | 8 | 0 | 127 | 75 | 115 | 0 | 8 | 195 | 0 | 0 | 0 |  | 6 | 25 | 16 | 12 | 0 | 6 | 14 | 30 | 0 | 0 | 0 | 280 | 240 | 206 | 0 | 0 | 10 | 0 | 0 | 51 | 0 | 23 | 43 | 17 | 11 | 33 | 20 | 164 | 78 | 0 | 16 | 0 | 43 | 41 | 50 | 46 | 112 | 0 | 56 | 78 | 0 | 186 | 18 | 0 | 10 | 300 | 16 | 5 | 0 | 67 | 0 | 0 | 68 | 0 | 35 | 0 | 12 | 17 | 13 | 367 | 19 | 17 | 51 | 0 | 69 | 17 | 55 | 106 | 9 | 12 | 0 | 50 | 0 | 17 | 17 | 0 | 17 | 0 | 51 | 17 | 230 | 17 | 0 | 0 | 1 | 281 |  | 844 | 0 | 0 | 0 | 48 | 0 | 0 | 0 | 16 | 35 | 8 | 132 | 29 | 110 | 0 | 0 | 0 | 0 | 0 | 91 | 28 | 42 | 23 | 8 | 0 | 0 | 0 | 8 | 0 | 0 | 180 | 0 | 0 | 0 | 0 | 0 | 0 | 0 | 0 | 213 | 0 | 414 | 53 | 0 | 35 | 15 | 34 | 0 | 0 | 35 | 1244 | 220 | 0 | 35 | 0 | 0 | 0 | 121 | 0 | 402 | 0 | 0 | 1314 | 0 | 0 |  | 6803 | 5737 | 12540 | 3909 | 844 | 2127 | 0 | 1489 | 3421 | 202 | 121 | 262 | 164 | 0 | 1 | 1060.05 | 103.76
2:00 | 0 | 0 | 140 | 180 | 0 | 0 | 0 | 409 | 337 |  | 0 | 450 | 0 | 32 | 82 | 15 | 328 | 0 | 161 | 33 | 25 | 16 | 34 | 0 | 0 | 0 | 0 | 0 | 0 | 16 | 19 | 24 | 25 | 31 | 8 | 0 | 128 | 75 | 118 | 0 | 8 | 195 | 0 | 0 | 0 |  | 3 | 25 | 16 | 12 | 0 | 6 | 14 | 32 | 0 | 0 | 0 | 280 | 270 | 205 | 0 | 0 | 0 | 0 | 0 | 51 | 0 | 23 | 43 | 0 | 0 | 33 | 20 | 154 | 98 | 0 | 16 | 0 | 43 | 41 | 50 | 46 | 112 | 0 | 56 | 78 | 0 | 186 | 18 | 0 | 10 | 290 | 16 | 5 | 0 | 65 | 0 | 0 | 68 | 0 | 35 | 0 | 12 | 17 | 11 | 330 | 19 | 17 | 51 | 0 | 69 | 17 | 55 | 106 | 9 | 12 | 0 | 35 | 0 | 17 | 17 | 0 | 17 | 0 | 18 | 17 | 230 | 17 | 0 | 0 | 0 | 280 |  | 842 | 0 | 0 | 0 | 48 | 0 | 0 | 0 | 16 | 35 | 8 | 132 | 29 | 110 | 0 | 0 | 0 | 0 | 0 | 91 | 28 | 42 | 0 | 8 | 0 | 0 | 0 | 8 | 0 | 0 | 180 | 0 | 0 | 0 | 0 | 0 | 0 | 0 | 0 | 214 | 0 | 414 | 53 | 0 | 35 | 15 | 38 | 0 | 0 | 35 | 1244 | 220 | 0 | 35 | 0 | 0 | 0 | 121 | 0 | 404 | 0 | 0 | 1310 | 0 | 0 |  | 6682 | 5715 | 12397 | 3861 | 842 | 2119 | 0 | 1440 | 3418 | 203 | 121 | 239 | 154 | 0 | 0 | 957.865 | 103.78
3:00 | 0 | 0 | 140 | 180 | 0 | 0 | 0 | 410 | 337 |  | 0 | 450 | 0 | 33 | 82 | 15 | 330 | 0 | 158 | 33 | 25 | 16 | 35 | 0 | 0 | 0 | 0 | 0 | 0 | 16 | 19 | 24 | 25 | 31 | 8 | 0 | 128 | 75 | 117 | 0 | 8 | 195 | 0 | 0 | 0 |  | 5 | 25 | 16 | 12 | 0 | 6 | 14 | 37 | 0 | 0 | 0 | 280 | 270 | 206 | 0 | 0 | 0 | 0 | 0 | 51 | 0 | 23 | 43 | 11 | 0 | 33 | 20 | 156 | 101 | 0 | 16 | 0 | 43 | 41 | 50 | 46 | 80 | 0 | 56 | 78 | 0 | 186 | 18 | 0 | 10 | 290 | 16 | 5 | 0 | 65 | 0 | 0 | 68 | 0 | 35 | 0 | 12 | 17 | 11 | 367 | 19 | 17 | 51 | 0 | 69 | 17 | 55 | 106 | 9 | 12 | 0 | 35 | 0 | 17 | 17 | 0 | 17 | 0 | 18 | 17 | 230 | 17 | 0 | 0 | 0 | 280 |  | 862 | 0 | 0 | 0 | 48 | 0 | 0 | 0 | 16 | 35 | 8 | 130 | 27 | 110 | 0 | 0 | 0 | 0 | 0 | 0 | 28 | 42 | 0 | 8 | 0 | 0 | 0 | 8 | 0 | 0 | 180 | 0 | 0 | 0 | 0 | 0 | 0 | 0 | 0 | 215 | 0 | 414 | 53 | 0 | 35 | 15 | 38 | 0 | 0 | 35 | 1244 | 220 | 0 | 35 | 0 | 0 | 0 | 121 | 0 | 403 | 0 | 0 | 1310 | 0 | 0 |  | 6712 | 5640 | 12352 | 3911 | 862 | 2090 | 0 | 1444 | 3417 | 203 | 121 | 148 | 156 | 0 | 0 | 905.34 | 103.81
4:00 | 0 | 0 | 140 | 180 | 0 | 0 | 0 | 410 | 337 |  | 0 | 450 | 0 | 33 | 82 | 15 | 333 | 0 | 121 | 33 | 25 | 16 | 42 | 0 | 0 | 0 | 0 | 0 | 0 | 16 | 19 | 24 | 25 | 31 | 8 | 0 | 128 | 75 | 110 | 0 | 8 | 196 | 0 | 0 | 0 |  | 6 | 25 | 16 | 12 | 0 | 6 | 14 | 34 | 0 | 0 | 0 | 280 | 270 | 209 | 0 | 0 | 0 | 0 | 0 | 51 | 0 | 23 | 43 | 15 | 0 | 33 | 20 | 152 | 101 | 0 | 16 | 0 | 43 | 41 | 50 | 46 | 80 | 0 | 56 | 78 | 0 | 186 | 18 | 0 | 10 | 285 | 16 | 5 | 0 | 65 | 0 | 0 | 68 | 0 | 35 | 0 | 12 | 17 | 13 | 367 | 19 | 17 | 51 | 0 | 69 | 17 | 55 | 106 | 9 | 12 | 0 | 35 | 0 | 17 | 17 | 0 | 17 | 0 | 17 | 17 | 230 | 17 | 0 | 0 | 0 | 280 |  | 928 | 0 | 0 | 0 | 48 | 0 | 0 | 0 | 16 | 35 | 8 | 124 | 26 | 110 | 0 | 0 | 0 | 0 | 0 | 0 | 28 | 42 | 0 | 8 | 0 | 0 | 0 | 8 | 0 | 0 | 180 | 0 | 0 | 0 | 0 | 0 | 0 | 0 | 0 | 215 | 0 | 414 | 35 | 0 | 35 | 15 | 34 | 0 | 0 | 35 | 1244 | 220 | 0 | 35 | 0 | 0 | 0 | 121 | 0 | 403 | 0 | 0 | 1254 | 0 | 0 |  | 6676 | 5621 | 12297 | 3872 | 928 | 2081 | 0 | 1431 | 3361 | 203 | 121 | 148 | 152 | 0 | 0 | 671.365 | 103.84
5:00 | 0 | 0 | 140 | 180 | 0 | 0 | 0 | 409 | 337 |  | 0 | 450 | 0 | 32 | 82 | 15 | 332 | 0 | 128 | 33 | 25 | 16 | 45 | 0 | 0 | 0 | 0 | 0 | 0 | 16 | 19 | 24 | 25 | 33 | 8 | 0 | 128 | 75 | 116 | 0 | 8 | 192 | 0 | 0 | 0 |  | 6 | 25 | 16 | 12 | 0 | 6 | 14 | 39 | 0 | 0 | 0 | 280 | 270 | 206 | 0 | 0 | 0 | 0 | 0 | 51 | 0 | 23 | 43 | 16 | 11 | 33 | 20 | 152 | 106 | 0 | 16 | 0 | 43 | 41 | 50 | 46 | 80 | 0 | 56 | 78 | 0 | 186 | 18 | 0 | 10 | 270 | 16 | 5 | 0 | 65 | 0 | 0 | 68 | 0 | 35 | 0 | 12 | 17 | 11 | 317 | 19 | 17 | 51 | 0 | 69 | 17 | 55 | 106 | 9 | 12 | 0 | 35 | 0 | 17 | 17 | 0 | 17 | 0 | 17 | 17 | 230 | 17 | 0 | 0 | 0 | 280 |  | 928 | 0 | 0 | 0 | 48 | 0 | 0 | 0 | 11 | 35 | 8 | 130 | 26 | 110 | 0 | 0 | 0 | 0 | 0 | 0 | 28 | 42 | 0 | 52 | 0 | 0 | 0 | 8 | 0 | 0 | 180 | 0 | 0 | 0 | 0 | 0 | 0 | 0 | 0 | 216 | 0 | 414 | 35 | 0 | 35 | 15 | 34 | 0 | 0 | 35 | 1120 | 220 | 0 | 35 | 0 | 0 | 0 | 121 | 0 | 404 | 0 | 0 | 1258 | 0 | 0 |  | 6639 | 5548 | 12187 | 3852 | 928 | 2071 | 0 | 1475 | 3242 | 203 | 121 | 143 | 152 | 0 | 0 | 394.415 | 103.87
6:00 | 0 | 0 | 140 | 180 | 0 | 0 | 0 | 395 | 308 |  | 0 | 450 | 0 | 33 | 82 | 15 | 333 | 0 | 80 | 33 | 25 | 16 | 46 | 0 | 0 | 0 | 0 | 0 | 0 | 16 | 19 | 24 | 25 | 33 | 8 | 0 | 128 | 75 | 119 | 0 | 8 | 195 | 0 | 0 | 0 |  | 6 | 25 | 16 | 12 | 0 | 6 | 14 | 36 | 0 | 0 | 0 | 280 | 240 | 207 | 0 | 0 | 0 | 0 | 0 | 51 | 0 | 23 | 43 | 16 | 11 | 33 | 20 | 142 | 105 | 0 | 16 | 0 | 43 | 41 | 50 | 46 | 80 | 0 | 59 | 78 | 0 | 186 | 18 | 0 | 10 | 280 | 16 | 5 | 0 | 65 | 0 | 0 | 67 | 0 | 35 | 1 | 12 | 17 | 13 | 319 | 19 | 17 | 51 | 0 | 69 | 17 | 55 | 106 | 9 | 12 | 0 | 35 | 1 | 17 | 17 | 0 | 17 | 0 | 17 | 11 | 300 | 17 | 0 | 0 | 0 | 280 |  | 928 | 0 | 0 | 0 | 48 | 0 | 0 | 0 | 11 | 35 | 8 | 80 | 24 | 16 | 0 | 0 | 0 | 0 | 0 | 0 | 28 | 42 | 0 | 52 | 0 | 0 | 0 | 8 | 0 | 0 | 180 | 0 | 0 | 0 | 0 | 0 | 0 | 0 | 0 | 168 | 0 | 300 | 35 | 0 | 35 | 15 | 34 | 0 | 0 | 35 | 1090 | 180 | 0 | 35 | 0 | 1 | 0 | 121 | 0 | 409 | 0 | 0 | 1259 | 1 | 0 |  | 6596 | 5178 | 11774 | 3744 | 928 | 1893 | 0 | 1378 | 3218 | 203 | 121 | 143 | 142 | 4 | 0 | 311.33 | 103.9
7:00 | 0 | 0 | 140 | 180 | 0 | 0 | 0 | 349 | 307 |  | 0 | 450 | 0 | 33 | 80 | 15 | 333 | 0 | 79 | 42 | 25 | 16 | 45 | 0 | 0 | 0 | 0 | 0 | 0 | 16 | 19 | 24 | 25 | 30 | 8 | 0 | 128 | 75 | 115 | 0 | 8 | 194 | 0 | 0 | 0 |  | 6 | 25 | 16 | 12 | 0 | 6 | 14 | 36 | 0 | 0 | 0 | 335 | 270 | 191 | 0 | 0 | 0 | 0 | 0 | 43 | 0 | 24 | 43 | 16 | 11 | 31 | 17 | 132 | 81 | 0 | 16 | 0 | 43 | 41 | 50 | 46 | 80 | 0 | 59 | 75 | 0 | 186 | 17 | 0 | 10 | 290 | 16 | 5 | 0 | 65 | 0 | 0 | 67 | 0 | 35 | 4 | 12 | 17 | 12 | 317 | 19 | 28 | 51 | 1 | 69 | 17 | 55 | 106 | 9 | 12 | 0 | 35 | 8 | 17 | 17 | 0 | 17 | 5 | 18 | 17 | 250 | 17 | 0 | 0 | 0 | 280 |  | 929 | 0 | 0 | 0 | 48 | 0 | 0 | 0 | 11 | 35 | 8 | 80 | 21 | 16 | 0 | 0 | 0 | 0 | 0 | 0 | 28 | 42 | 0 | 52 | 0 | 0 | 0 | 8 | 0 | 0 | 180 | 0 | 0 | 0 | 0 | 0 | 0 | 0 | 0 | 150 | 0 | 300 | 35 | 0 | 35 | 15 | 34 | 0 | 0 | 35 | 1100 | 180 | 0 | 35 | 0 | 17 | 0 | 121 | 0 | 404 | 3 | 0 | 1256 | 12 | 0 |  | 6556 | 5190 | 11746 | 3658 | 929 | 1888 | 0 | 1401 | 3220 | 203 | 121 | 144 | 132 | 50 | 0 | 290.32 | 103.92
8:00 | 0 | 0 | 140 | 180 | 0 | 0 | 0 | 349 | 307 |  | 0 | 450 | 0 | 32 | 80 | 15 | 327 | 0 | 79 | 50 | 25 | 16 | 34 | 0 | 0 | 0 | 0 | 0 | 0 | 16 | 19 | 24 | 25 | 30 | 8 | 0 | 128 | 75 | 111 | 0 | 8 | 192 | 0 | 0 | 0 |  | 6 | 25 | 16 | 12 | 0 | 6 | 14 | 13 | 0 | 0 | 0 | 270 | 240 | 203 | 0 | 0 | 0 | 0 | 0 | 43 | 0 | 24 | 43 | 16 | 11 | 33 | 20 | 140 | 48 | 0 | 16 | 1 | 43 | 41 | 50 | 46 | 80 | 0 | 58 | 75 | 0 | 186 | 17 | 0 | 10 | 300 | 16 | 5 | 0 | 65 | 0 | 0 | 67 | 0 | 35 | 9 | 12 | 17 | 12 | 318 | 19 | 28 | 51 | 1 | 69 | 17 | 55 | 106 | 9 | 12 | 0 | 35 | 19 | 17 | 17 | 0 | 17 | 12 | 18 | 17 | 230 | 17 | 0 | 0 | 0 | 280 |  | 928 | 0 | 0 | 0 | 48 | 0 | 0 | 0 | 9 | 21 | 0 | 132 | 20 | 16 | 0 | 0 | 0 | 0 | 0 | 0 | 28 | 42 | 0 | 8 | 0 | 0 | 0 | 8 | 0 | 0 | 180 | 0 | 0 | 0 | 0 | 0 | 0 | 0 | 0 | 171 | 0 | 300 | 35 | 0 | 35 | 15 | 34 | 0 | 1 | 35 | 1100 | 220 | 0 | 35 | 1 | 39 | 0 | 121 | 0 | 406 | 11 | 0 | 1259 | 25 | 0 |  | 6428 | 5283 | 11711 | 3588 | 928 | 1914 | 0 | 1345 | 3225 | 203 | 121 | 128 | 140 | 119 | 0 | 228.245 | 103.94
9:00 | 0 | 0 | 140 | 180 | 0 | 0 | 0 | 350 | 338 |  | 0 | 450 | 0 | 34 | 80 | 15 | 323 | 0 | 155 | 50 | 25 | 16 | 33 | 0 | 0 | 0 | 0 | 0 | 0 | 16 | 19 | 23 | 25 | 30 | 8 | 0 | 128 | 75 | 115 | 0 | 8 | 192 | 0 | 0 | 0 |  | 6 | 24 | 16 | 12 | 0 | 6 | 14 | 5 | 0 | 0 | 0 | 290 | 240 | 203 | 0 | 0 | 0 | 0 | 0 | 51 | 0 | 24 | 34 | 12 | 8 | 33 | 20 | 122 | 48 | 0 | 17 | 1 | 43 | 40 | 50 | 46 | 112 | 0 | 54 | 75 | 0 | 186 | 17 | 0 | 9 | 310 | 16 | 11 | 0 | 65 | 0 | 0 | 68 | 0 | 35 | 0 | 12 | 17 | 12 | 400 | 19 | 46 | 51 | 2 | 69 | 17 | 55 | 106 | 9 | 12 | 0 | 35 | 32 | 17 | 17 | 0 | 17 | 21 | 18 | 17 | 230 | 17 | 0 | 0 | 0 | 280 |  | 919 | 0 | 0 | 0 | 48 | 0 | 0 | 0 | 10 | 21 | 0 | 128 | 19 | 16 | 0 | 0 | 0 | 0 | 0 | 0 | 28 | 42 | 0 | 8 | 0 | 0 | 0 | 8 | 0 | 0 | 180 | 0 | 0 | 0 | 0 | 0 | 0 | 0 | 0 | 212 | 0 | 350 | 35 | 0 | 35 | 15 | 34 | 0 | 5 | 35 | 1160 | 220 | 0 | 35 | 3 | 62 | 0 | 122 | 0 | 402 | 15 | 0 | 1262 | 20 | 0 |  | 6679 | 5449 | 12128 | 3798 | 919 | 2035 | 0 | 1356 | 3284 | 203 | 122 | 128 | 122 | 161 | 0 | 192.91 | 103.96
10:00 | 0 | 0 | 129 | 180 | 0 | 0 | 0 | 402 | 331 |  | 0 | 450 | 0 | 35 | 80 | 15 | 322 | 0 | 186 | 50 | 25 | 64 | 35 | 0 | 0 | 0 | 0 | 17 | 0 | 16 | 19 | 22 | 30 | 30 | 8 | 0 | 128 | 75 | 118 | 0 | 8 | 198 | 0 | 0 | 0 |  | 6 | 24 | 16 | 12 | 0 | 6 | 14 | 4 | 0 | 0 | 0 | 290 | 240 | 204 | 0 | 0 | 0 | 0 | 0 | 51 | 0 | 23 | 43 | 14 | 8 | 33 | 11 | 118 | 49 | 0 | 17 | 2 | 43 | 38 | 47 | 42 | 112 | 0 | 55 | 75 | 0 | 186 | 17 | 0 | 0 | 290 | 0 | 11 | 0 | 100 | 0 | 0 | 100 | 0 | 58 | 0 | 12 | 35 | 12 | 368 | 37 | 35 | 51 | 3 | 69 | 17 | 55 | 106 | 9 | 12 | 0 | 43 | 30 | 17 | 18 | 0 | 19 | 26 | 40 | 22 | 230 | 40 | 0 | 0 | 0 | 300 |  | 919 | 0 | 0 | 0 | 46 | 0 | 0 | 0 | 10 | 15 | 0 | 128 | 18 | 48 | 0 | 0 | 0 | 0 | 0 | 0 | 0 | 42 | 0 | 8 | 0 | 0 | 0 | 8 | 0 | 0 | 205 | 0 | 0 | 0 | 0 | 0 | 0 | 0 | 0 | 212 | 0 | 370 | 35 | 0 | 35 | 15 | 34 | 0 | 5 | 35 | 1210 | 220 | 0 | 35 | 4 | 80 | 0 | 123 | 0 | 401 | 18 | 0 | 1257 | 90 | 0 |  | 6938 | 5626 | 12564 | 3828 | 919 | 2010 | 0 | 1540 | 3373 | 203 | 123 | 192 | 118 | 258 | 0 | 130 | 103.97
11:00 | 0 | 0 | 140 | 180 | 0 | 0 | 0 | 402 | 296 |  | 0 | 450 | 0 | 44 | 83 | 50 | 313 | 0 | 128 | 50 | 25 | 64 | 24 | 0 | 0 | 0 | 0 | 35 | 0 | 16 | 19 | 17 | 30 | 28 | 8 | 0 | 127 | 75 | 113 | 0 | 8 | 205 | 0 | 0 | 0 |  | 6 | 24 | 16 | 12 | 0 | 6 | 14 | 4 | 0 | 0 | 0 | 290 | 240 | 201 | 0 | 0 | 0 | 0 | 0 | 51 | 0 | 20 | 34 | 15 | 8 | 33 | 11 | 120 | 48 | 0 | 17 | 2 | 43 | 38 | 47 | 42 | 112 | 0 | 54 | 75 | 0 | 186 | 17 | 0 | 7 | 290 | 0 | 11 | 0 | 208 | 0 | 0 | 116 | 0 | 93 | 0 | 12 | 51 | 12 | 404 | 37 | 70 | 51 | 5 | 69 | 17 | 55 | 106 | 26 | 12 | 0 | 53 | 39 | 54 | 34 | 0 | 35 | 29 | 72 | 34 | 230 | 52 | 0 | 0 | 0 | 300 |  | 919 | 0 | 0 | 0 | 46 | 0 | 0 | 0 | 0 | 9 | 0 | 124 | 20 | 48 | 0 | 0 | 0 | 0 | 0 | 0 | 0 | 25 | 0 | 8 | 0 | 0 | 0 | 8 | 0 | 0 | 230 | 0 | 0 | 0 | 0 | 0 | 0 | 0 | 0 | 180 | 0 | 340 | 35 | 0 | 35 | 15 | 35 | 0 | 4 | 35 | 1244 | 214 | 0 | 35 | 5 | 90 | 0 | 126 | 0 | 422 | 28 | 0 | 1329 | 111 | 0 |  | 7300 | 5720 | 13020 | 3763 | 919 | 1948 | 0 | 1919 | 3525 | 202 | 126 | 185 | 120 | 313 | 0 | 0 | 103.98
12:00 | 0 | 0 | 140 | 180 | 0 | 0 | 0 | 400 | 333 |  | 0 | 450 | 0 | 49 | 83 | 55 | 319 | 0 | 179 | 50 | 48 | 64 | 34 | 0 | 0 | 0 | 17 | 35 | 4 | 16 | 19 | 19 | 30 | 28 | 8 | 0 | 92 | 75 | 119 | 0 | 8 | 201 | 0 | 0 | 0 |  | 6 | 40 | 16 | 12 | 2 | 11 | 14 | 6 | 0 | 0 | 0 | 290 | 250 | 201 | 0 | 0 | 0 | 0 | 0 | 51 | 0 | 24 | 32 | 15 | 8 | 33 | 11 | 128 | 48 | 0 | 17 | 2 | 43 | 38 | 47 | 42 | 112 | 0 | 54 | 75 | 0 | 183 | 17 | 0 | 9 | 310 | 0 | 11 | 0 | 225 | 0 | 0 | 116 | 0 | 98 | 8 | 12 | 51 | 12 | 377 | 38 | 70 | 51 | 5 | 69 | 17 | 44 | 106 | 28 | 12 | 0 | 48 | 47 | 54 | 34 | 0 | 35 | 30 | 72 | 34 | 230 | 52 | 0 | 0 | 0 | 345 |  | 918 | 0 | 0 | 0 | 46 | 0 | 0 | 0 | 0 | 15 | 0 | 128 | 23 | 48 | 0 | 0 | 0 | 0 | 0 | 0 | 0 | 42 | 0 | 8 | 0 | 0 | 0 | 8 | 0 | 0 | 230 | 0 | 0 | 0 | 0 | 0 | 0 | 0 | 0 | 185 | 0 | 414 | 36 | 0 | 35 | 15 | 34 | 0 | 4 | 35 | 1244 | 220 | 0 | 35 | 5 | 90 | 0 | 124 | 0 | 421 | 22 | 0 | 1358 | 106 | 0 |  | 7533 | 5849 | 13382 | 3811 | 918 | 2092 | 0 | 2014 | 3598 | 167 | 124 | 211 | 128 | 319 | 0 | 0 | 103.99
13:00 | 0 | 0 | 140 | 180 | 0 | 0 | 0 | 402 | 326 |  | 0 | 450 | 0 | 49 | 83 | 55 | 319 | 0 | 181 | 50 | 48 | 82 | 34 | 0 | 0 | 0 | 17 | 35 | 17 | 16 | 19 | 19 | 30 | 28 | 8 | 0 | 126 | 75 | 118 | 0 | 8 | 201 | 0 | 0 | 0 |  | 6 | 40 | 16 | 12 | 5 | 29 | 14 | 11 | 0 | 0 | 0 | 290 | 250 | 201 | 0 | 0 | 0 | 0 | 0 | 51 | 0 | 24 | 32 | 16 | 8 | 33 | 11 | 158 | 44 | 0 | 17 | 2 | 43 | 38 | 47 | 45 | 112 | 0 | 55 | 74 | 0 | 183 | 17 | 0 | 10 | 300 | 0 | 11 | 0 | 225 | 0 | 0 | 116 | 0 | 98 | 16 | 12 | 51 | 12 | 367 | 38 | 70 | 51 | 4 | 69 | 17 | 35 | 106 | 29 | 12 | 0 | 49 | 38 | 54 | 34 | 0 | 35 | 32 | 72 | 34 | 230 | 52 | 0 | 0 | 0 | 450 |  | 917 | 0 | 0 | 0 | 45 | 0 | 0 | 0 | 0 | 20 | 0 | 128 | 23 | 48 | 0 | 0 | 0 | 0 | 0 | 0 | 0 | 42 | 10 | 8 | 0 | 0 | 0 | 8 | 0 | 0 | 230 | 0 | 0 | 0 | 0 | 0 | 0 | 0 | 0 | 207 | 0 | 414 | 53 | 0 | 35 | 15 | 30 | 0 | 6 | 35 | 1244 | 220 | 0 | 35 | 5 | 88 | 0 | 123 | 0 | 421 | 17 | 0 | 1361 | 114 | 0 |  | 7729 | 5902 | 13631 | 3824 | 917 | 2083 | 0 | 2053 | 3706 | 201 | 123 | 244 | 158 | 322 | 0 | 161.395 | 104
14:00 | 0 | 0 | 130 | 180 | 0 | 0 | 0 | 400 | 303 |  | 0 | 450 | 0 | 57 | 80 | 15 | 324 | 0 | 128 | 42 | 48 | 64 | 34 | 0 | 0 | 0 | 17 | 35 | 17 | 16 | 19 | 19 | 30 | 18 | 8 | 0 | 126 | 75 | 117 | 0 | 8 | 200 | 0 | 0 | 0 |  | 6 | 40 | 16 | 12 | 5 | 32 | 14 | 4 | 0 | 0 | 0 | 290 | 250 | 200 | 0 | 0 | 0 | 0 | 0 | 51 | 0 | 26 | 40 | 17 | 11 | 33 | 11 | 156 | 45 | 0 | 17 | 2 | 43 | 38 | 47 | 44 | 112 | 0 | 58 | 74 | 0 | 183 | 17 | 0 | 10 | 295 | 0 | 11 | 0 | 137 | 0 | 0 | 115 | 0 | 54 | 16 | 12 | 51 | 6 | 367 | 38 | 70 | 51 | 4 | 69 | 17 | 42 | 106 | 29 | 12 | 0 | 39 | 46 | 54 | 34 | 0 | 20 | 28 | 72 | 25 | 230 | 52 | 0 | 0 | 1 | 536 |  | 917 | 0 | 0 | 0 | 16 | 0 | 0 | 0 | 0 | 22 | 0 | 126 | 24 | 48 | 0 | 0 | 0 | 0 | 0 | 0 | 0 | 42 | 22 | 8 | 0 | 0 | 0 | 8 | 0 | 0 | 230 | 0 | 0 | 0 | 0 | 0 | 0 | 0 | 0 | 206 | 0 | 360 | 53 | 0 | 35 | 15 | 34 | 0 | 5 | 35 | 1244 | 220 | 0 | 35 | 4 | 74 | 0 | 124 | 0 | 420 | 9 | 0 | 1365 | 99 | 0 |  | 7503 | 5800 | 13303 | 3756 | 917 | 1994 | 0 | 1830 | 3795 | 201 | 124 | 242 | 156 | 287 | 1 | 235.885 | 103.98
15:00 | 0 | 0 | 130 | 180 | 0 | 0 | 0 | 405 | 333 |  | 0 | 450 | 0 | 58 | 80 | 15 | 327 | 0 | 188 | 41 | 48 | 64 | 34 | 0 | 0 | 0 | 17 | 35 | 17 | 16 | 19 | 22 | 30 | 28 | 8 | 0 | 126 | 75 | 115 | 0 | 8 | 201 | 0 | 0 | 0 |  | 6 | 30 | 16 | 12 | 5 | 35 | 14 | 6 | 0 | 0 | 0 | 290 | 250 | 198 | 0 | 0 | 0 | 0 | 0 | 51 | 0 | 22 | 32 | 17 | 11 | 33 | 12 | 156 | 45 | 0 | 16 | 1 | 42 | 38 | 47 | 43 | 112 | 0 | 57 | 74 | 0 | 184 | 17 | 0 | 10 | 300 | 8 | 11 | 0 | 96 | 0 | 0 | 115 | 0 | 35 | 13 | 12 | 51 | 2 | 378 | 38 | 52 | 51 | 3 | 69 | 17 | 55 | 106 | 29 | 12 | 0 | 39 | 29 | 54 | 34 | 0 | 17 | 17 | 72 | 17 | 230 | 34 | 0 | 0 | 1 | 600 |  | 917 | 0 | 0 | 0 | 16 | 0 | 0 | 0 | 0 | 12 | 8 | 126 | 24 | 48 | 0 | 0 | 0 | 0 | 0 | 0 | 0 | 42 | 23 | 8 | 0 | 0 | 0 | 8 | 0 | 0 | 230 | 0 | 0 | 0 | 0 | 0 | 0 | 0 | 0 | 208 | 0 | 414 | 54 | 0 | 35 | 25 | 34 | 0 | 5 | 35 | 1244 | 222 | 0 | 35 | 3 | 62 | 11 | 124 | 0 | 422 | 7 | 0 | 1362 | 66 | 0 |  | 7549 | 5830 | 13379 | 3854 | 917 | 2086 | 0 | 1775 | 3858 | 201 | 124 | 201 | 156 | 206 | 1 | 211.055 | 104.02
16:00 | 0 | 0 | 130 | 180 | 0 | 0 | 0 | 403 | 332 |  | 0 | 450 | 0 | 51 | 80 | 15 | 325 | 0 | 182 | 33 | 48 | 64 | 41 | 0 | 0 | 0 | 35 | 35 | 35 | 8 | 19 | 18 | 30 | 28 | 13 | 0 | 127 | 75 | 115 | 0 | 8 | 201 | 0 | 0 | 0 |  | 6 | 30 | 16 | 12 | 6 | 34 | 14 | 6 | 0 | 0 | 0 | 290 | 250 | 199 | 0 | 0 | 0 | 0 | 0 | 51 | 0 | 14 | 24 | 17 | 11 | 33 | 12 | 168 | 47 | 0 | 16 | 0 | 42 | 38 | 47 | 44 | 112 | 0 | 57 | 80 | 0 | 182 | 17 | 0 | 10 | 305 | 8 | 11 | 0 | 96 | 0 | 0 | 68 | 0 | 50 | 10 | 12 | 51 | 3 | 388 | 18 | 52 | 51 | 1 | 69 | 17 | 55 | 106 | 29 | 12 | 0 | 39 | 21 | 54 | 34 | 0 | 17 | 15 | 85 | 17 | 230 | 0 | 0 | 0 | 1 | 600 |  | 917 | 0 | 0 | 0 | 16 | 0 | 0 | 0 | 0 | 8 | 8 | 126 | 23 | 64 | 0 | 0 | 0 | 0 | 0 | 0 | 0 | 42 | 23 | 8 | 0 | 0 | 0 | 8 | 0 | 0 | 230 | 0 | 0 | 0 | 0 | 0 | 0 | 0 | 0 | 205 | 0 | 414 | 54 | 0 | 35 | 15 | 32 | 0 | 3 | 35 | 1244 | 222 | 0 | 35 | 2 | 38 | 35 | 123 | 0 | 420 | 10 | 0 | 1363 | 51 | 0 |  | 7491 | 5809 | 13300 | 3840 | 917 | 2096 | 0 | 1790 | 3857 | 202 | 123 | 155 | 168 | 151 | 1 | 219.65 | 104.03
17:00 | 0 | 0 | 130 | 180 | 0 | 0 | 0 | 409 | 332 |  | 0 | 420 | 0 | 49 | 80 | 15 | 321 | 0 | 150 | 22 | 33 | 82 | 27 | 0 | 0 | 0 | 35 | 35 | 35 | 0 | 19 | 18 | 30 | 28 | 16 | 0 | 127 | 75 | 110 | 0 | 8 | 203 | 0 | 0 | 0 |  | 6 | 38 | 16 | 12 | 3 | 41 | 14 | 8 | 0 | 0 | 0 | 290 | 250 | 201 | 0 | 0 | 0 | 0 | 0 | 51 | 0 | 22 | 25 | 17 | 11 | 32 | 12 | 158 | 46 | 0 | 16 | 0 | 43 | 38 | 47 | 44 | 80 | 0 | 60 | 83 | 0 | 182 | 17 | 0 | 10 | 285 | 8 | 11 | 0 | 96 | 0 | 0 | 61 | 0 | 53 | 2 | 12 | 51 | 5 | 367 | 18 | 52 | 51 | 1 | 69 | 17 | 55 | 106 | 28 | 12 | 0 | 35 | 9 | 54 | 34 | 0 | 17 | 6 | 92 | 17 | 250 | 0 | 0 | 0 | 2 | 600 |  | 917 | 0 | 0 | 0 | 16 | 0 | 0 | 0 | 0 | 8 | 8 | 126 | 23 | 32 | 0 | 0 | 0 | 0 | 4 | 0 | 0 | 8 | 0 | 8 | 0 | 0 | 0 | 8 | 0 | 0 | 180 | 0 | 0 | 0 | 0 | 0 | 0 | 0 | 0 | 170 | 0 | 414 | 54 | 0 | 35 | 15 | 34 | 0 | 2 | 35 | 1244 | 222 | 0 | 35 | 0 | 17 | 36 | 122 | 0 | 422 | 2 | 0 | 1363 | 19 | 0 |  | 7338 | 5579 | 12917 | 3767 | 917 | 2019 | 0 | 1693 | 3809 | 202 | 122 | 170 | 158 | 58 | 2 | 222.515 | 104.04
18:00 | 0 | 0 | 130 | 180 | 0 | 0 | 0 | 374 | 256 |  | 0 | 350 | 0 | 49 | 64 | 55 | 250 | 0 | 122 | 8 | 33 | 82 | 21 | 0 | 0 | 0 | 35 | 35 | 35 | 0 | 19 | 19 | 30 | 28 | 16 | 0 | 128 | 75 | 115 | 0 | 9 | 204 | 0 | 0 | 0 |  | 6 | 48 | 16 | 12 | 8 | 50 | 14 | 12 | 0 | 0 | 0 | 290 | 250 | 172 | 0 | 0 | 0 | 0 | 0 | 51 | 0 | 37 | 35 | 17 | 11 | 32 | 12 | 156 | 47 | 0 | 16 | 0 | 43 | 39 | 47 | 44 | 112 | 0 | 40 | 83 | 0 | 182 | 17 | 0 | 10 | 300 | 8 | 11 | 0 | 110 | 0 | 0 | 68 | 0 | 92 | 0 | 12 | 51 | 6 | 317 | 18 | 52 | 51 | 0 | 69 | 17 | 55 | 106 | 28 | 12 | 0 | 45 | 1 | 54 | 36 | 0 | 17 | 1 | 93 | 17 | 250 | 0 | 0 | 0 | 0 | 600 |  | 918 | 0 | 0 | 0 | 16 | 0 | 0 | 0 | 0 | 23 | 8 | 126 | 21 | 32 | 0 | 0 | 0 | 0 | 4 | 0 | 0 | 8 | 0 | 8 | 0 | 0 | 0 | 8 | 0 | 0 | 180 | 0 | 0 | 0 | 0 | 0 | 0 | 0 | 0 | 150 | 0 | 320 | 54 | 0 | 35 | 15 | 34 | 0 | 1 | 35 | 1222 | 188 | 0 | 35 | 0 | 2 | 36 | 123 | 0 | 422 | 0 | 0 | 1358 | 0 | 0 |  | 7128 | 5382 | 12510 | 3523 | 918 | 1794 | 0 | 1796 | 3782 | 203 | 123 | 210 | 156 | 5 | 0 | 134 | 104.06
18:30 | 0 | 0 | 0 | 0 | 0 | 0 | 0 | 0 | 0 |  | 0 | 0 | 0 | 0 | 0 | 0 | 0 | 0 | 0 | 0 | 0 | 0 | 0 | 0 | 0 | 0 | 0 | 0 | 0 | 0 | 0 | 0 | 0 | 0 | 0 | 0 | 0 | 0 | 0 | 0 | 0 | 0 | 0 | 0 | 0 |  | 0 | 0 | 0 | 0 | 0 | 0 | 0 | 0 | 0 | 0 | 0 | 0 | 0 | 0 | 0 | 0 | 0 | 0 | 0 | 0 | 0 | 0 | 0 | 0 | 0 | 0 | 0 | 0 | 0 | 0 | 0 | 0 | 0 | 0 | 0 | 0 | 0 | 0 | 0 | 0 | 0 | 0 | 0 | 0 | 0 | 0 | 0 | 0 | 0 | 0 | 0 | 0 | 0 | 0 | 0 | 0 | 0 | 0 | 0 | 0 | 0 | 0 | 0 | 0 | 0 | 0 | 0 | 0 | 0 | 0 | 0 | 0 | 0 | 0 | 0 | 0 | 0 | 0 | 0 | 0 | 0 | 0 | 0 | 0 | 0 | 0 |  | 0 | 0 | 0 | 0 | 0 | 0 | 0 | 0 | 0 | 0 | 0 | 0 | 0 | 0 | 0 | 0 | 0 | 0 | 0 | 0 | 0 | 0 | 0 | 0 | 0 | 0 | 0 | 0 | 0 | 0 | 0 | 0 | 0 | 0 | 0 | 0 | 0 | 0 | 0 | 0 | 0 | 0 | 0 | 0 | 0 | 0 | 0 | 0 | 0 | 0 | 0 | 0 | 0 | 0 | 0 | 0 | 0 | 0 | 0 | 0 | 0 | 0 | 0 | 0 | 0 |  | 0 | 0 | 0 | 0 | 0 | 0 | 0 | 0 | 0 | 0 | 0 | 0 | 0 | 0 | 0 | 0 | 0
19:00 | 0 | 0 | 130 | 180 | 0 | 0 | 0 | 380 | 338 |  | 0 | 450 | 0 | 49 | 67 | 55 | 321 | 0 | 191 | 20 | 74 | 145 | 23 | 0 | 0 | 0 | 35 | 35 | 40 | 18 | 19 | 19 | 30 | 28 | 25 | 0 | 128 | 75 | 110 | 0 | 25 | 205 | 0 | 0 | 0 |  | 6 | 68 | 16 | 12 | 11 | 50 | 14 | 14 | 0 | 0 | 0 | 310 | 250 | 205 | 0 | 0 | 0 | 0 | 0 | 51 | 0 | 47 | 43 | 17 | 11 | 32 | 12 | 150 | 58 | 0 | 16 | 0 | 41 | 39 | 47 | 45 | 112 | 0 | 57 | 84 | 0 | 182 | 17 | 0 | 10 | 300 | 8 | 5 | 0 | 130 | 0 | 0 | 143 | 0 | 134 | 0 | 12 | 70 | 27 | 402 | 84 | 88 | 51 | 0 | 268 | 17 | 55 | 96 | 29 | 12 | 0 | 53 | 0 | 108 | 51 | 0 | 17 | 0 | 93 | 17 | 260 | 0 | 0 | 0 | 0 | 600 |  | 906 | 0 | 0 | 0 | 36 | 0 | 0 | 0 | 32 | 36 | 32 | 123 | 31 | 32 | 0 | 0 | 0 | 28 | 9 | 6 | 0 | 42 | 20 | 52 | 16 | 0 | 0 | 8 | 0 | 0 | 0 | 0 | 0 | 0 | 0 | 0 | 0 | 0 | 0 | 179 | 0 | 414 | 54 | 0 | 35 | 15 | 0 | 0 | 0 | 55 | 1210 | 222 | 0 | 135 | 0 | 0 | 0 | 189 | 0 | 421 | 0 | 0 | 1410 | 0 | 0 |  | 8372 | 5748 | 14120 | 3877 | 906 | 2118 | 0 | 2613 | 3641 | 203 | 189 | 423 | 150 | 0 | 0 | 458.4 | 104.12
19:30 | 0 | 0 | 130 | 180 | 0 | 0 | 0 | 353 | 308 |  | 0 | 400 | 0 | 49 | 61 | 55 | 300 | 0 | 117 | 50 | 91 | 145 | 33 | 0 | 0 | 0 | 35 | 35 | 55 | 18 | 19 | 19 | 30 | 28 | 25 | 0 | 128 | 75 | 115 | 0 | 25 | 207 | 0 | 0 | 0 |  | 6 | 68 | 16 | 12 | 7 | 50 | 14 | 19 | 0 | 0 | 0 | 310 | 250 | 205 | 0 | 0 | 0 | 0 | 0 | 51 | 0 | 47 | 43 | 17 | 11 | 33 | 17 | 146 | 65 | 0 | 16 | 0 | 40 | 39 | 47 | 45 | 112 | 0 | 59 | 84 | 0 | 182 | 17 | 0 | 10 | 265 | 12 | 5 | 0 | 132 | 0 | 0 | 152 | 0 | 134 | 0 | 12 | 85 | 50 | 404 | 94 | 100 | 51 | 0 | 260 | 17 | 55 | 106 | 29 | 12 | 0 | 53 | 0 | 108 | 51 | 0 | 17 | 0 | 93 | 17 | 270 | 68 | 0 | 0 | 0 | 600 |  | 804 | 0 | 0 | 0 | 48 | 0 | 0 | 0 | 46 | 36 | 32 | 124 | 30 | 78 | 0 | 0 | 0 | 28 | 9 | 0 | 0 | 42 | 32 | 52 | 24 | 0 | 0 | 8 | 0 | 0 | 0 | 0 | 0 | 0 | 0 | 0 | 0 | 0 | 0 | 212 | 0 | 310 | 54 | 0 | 35 | 15 | 22 | 0 | 0 | 55 | 1220 | 220 | 0 | 150 | 0 | 0 | 17 | 187 | 0 | 421 | 0 | 0 | 1456 | 0 | 0 |  | 8376 | 5767 | 14143 | 3826 | 804 | 1901 | 0 | 2860 | 3697 | 203 | 187 | 519 | 146 | 0 | 0 | 627.435 | 0
20:00 | 0 | 0 | 130 | 180 | 0 | 0 | 0 | 365 | 307 |  | 0 | 350 | 0 | 49 | 64 | 55 | 270 | 0 | 100 | 50 | 91 | 145 | 34 | 0 | 0 | 0 | 35 | 35 | 55 | 18 | 19 | 19 | 30 | 28 | 25 | 0 | 129 | 75 | 118 | 0 | 25 | 202 | 0 | 0 | 0 |  | 6 | 69 | 16 | 12 | 10 | 50 | 14 | 22 | 0 | 0 | 0 | 310 | 250 | 201 | 0 | 0 | 0 | 0 | 0 | 51 | 0 | 47 | 43 | 17 | 11 | 33 | 20 | 148 | 88 | 0 | 16 | 0 | 41 | 39 | 47 | 45 | 112 | 0 | 58 | 84 | 0 | 181 | 17 | 0 | 10 | 260 | 16 | 5 | 0 | 132 | 0 | 0 | 152 | 0 | 134 | 0 | 12 | 85 | 50 | 365 | 94 | 88 | 51 | 0 | 262 | 17 | 55 | 106 | 29 | 12 | 0 | 53 | 0 | 108 | 51 | 0 | 17 | 0 | 93 | 17 | 270 | 141 | 0 | 0 | 0 | 600 |  | 796 | 0 | 0 | 0 | 48 | 0 | 0 | 0 | 36 | 41 | 32 | 126 | 31 | 110 | 0 | 0 | 0 | 28 | 13 | 0 | 0 | 42 | 32 | 52 | 24 | 0 | 0 | 8 | 0 | 0 | 0 | 0 | 0 | 0 | 0 | 0 | 0 | 0 | 0 | 213 | 0 | 300 | 54 | 0 | 35 | 15 | 60 | 0 | 0 | 55 | 1232 | 220 | 0 | 150 | 0 | 0 | 74 | 188 | 0 | 421 | 0 | 0 | 1463 | 0 | 0 |  | 8346 | 5899 | 14245 | 3778 | 796 | 1839 | 0 | 2984 | 3716 | 204 | 188 | 592 | 148 | 0 | 0 | 577.775 | 104.1
21:00 | 0 | 0 | 130 | 180 | 0 | 0 | 0 | 393 | 332 |  | 0 | 450 | 0 | 49 | 68 | 55 | 325 | 0 | 155 | 50 | 91 | 145 | 34 | 0 | 0 | 0 | 35 | 35 | 55 | 18 | 19 | 19 | 30 | 28 | 25 | 0 | 129 | 75 | 110 | 0 | 8 | 206 | 0 | 0 | 0 |  | 6 | 69 | 16 | 12 | 12 | 50 | 14 | 26 | 0 | 0 | 0 | 290 | 250 | 198 | 0 | 0 | 0 | 0 | 0 | 51 | 0 | 47 | 43 | 17 | 11 | 33 | 20 | 144 | 87 | 0 | 16 | 0 | 43 | 39 | 47 | 45 | 112 | 0 | 59 | 84 | 0 | 181 | 17 | 0 | 10 | 295 | 16 | 5 | 0 | 132 | 0 | 0 | 154 | 0 | 134 | 0 | 12 | 92 | 54 | 404 | 94 | 100 | 51 | 0 | 267 | 17 | 55 | 106 | 29 | 12 | 0 | 52 | 0 | 108 | 51 | 0 | 17 | 0 | 93 | 17 | 270 | 141 | 0 | 0 | 0 | 600 |  | 795 | 0 | 0 | 0 | 48 | 0 | 0 | 0 | 32 | 35 | 32 | 124 | 31 | 110 | 0 | 0 | 0 | 28 | 14 | 0 | 0 | 42 | 39 | 52 | 24 | 0 | 0 | 8 | 0 | 0 | 0 | 0 | 0 | 0 | 0 | 0 | 0 | 0 | 0 | 211 | 0 | 380 | 54 | 0 | 50 | 15 | 83 | 0 | 0 | 55 | 1244 | 220 | 0 | 150 | 0 | 0 | 94 | 184 | 0 | 421 | 0 | 0 | 1465 | 0 | 0 |  | 8676 | 6040 | 14716 | 3926 | 795 | 2083 | 0 | 3060 | 3730 | 204 | 184 | 590 | 144 | 0 | 0 | 271 | 104.12
22:00 | 0 | 0 | 130 | 180 | 0 | 0 | 0 | 409 | 332 |  | 0 | 450 | 0 | 40 | 82 | 55 | 319 | 0 | 186 | 44 | 91 | 145 | 33 | 0 | 0 | 0 | 35 | 35 | 55 | 18 | 19 | 19 | 30 | 30 | 25 | 0 | 129 | 75 | 110 | 0 | 8 | 206 | 0 | 0 | 0 |  | 6 | 69 | 16 | 12 | 12 | 50 | 14 | 22 | 0 | 0 | 0 | 290 | 250 | 194 | 0 | 0 | 0 | 0 | 0 | 51 | 0 | 47 | 43 | 17 | 11 | 33 | 20 | 146 | 87 | 0 | 16 | 0 | 43 | 39 | 47 | 45 | 112 | 0 | 58 | 81 | 0 | 182 | 17 | 0 | 10 | 305 | 16 | 5 | 0 | 132 | 0 | 0 | 154 | 0 | 134 | 0 | 12 | 103 | 50 | 391 | 94 | 88 | 51 | 0 | 123 | 17 | 55 | 106 | 29 | 12 | 0 | 35 | 0 | 108 | 51 | 0 | 17 | 0 | 93 | 17 | 270 | 141 | 0 | 0 | 0 | 600 |  | 814 | 0 | 0 | 0 | 48 | 0 | 0 | 0 | 32 | 35 | 32 | 126 | 34 | 110 | 0 | 0 | 0 | 28 | 13 | 0 | 0 | 42 | 39 | 8 | 24 | 0 | 0 | 8 | 0 | 0 | 0 | 0 | 0 | 0 | 0 | 0 | 0 | 0 | 0 | 211 | 0 | 414 | 54 | 0 | 50 | 15 | 83 | 0 | 0 | 55 | 1244 | 221 | 0 | 150 | 0 | 0 | 94 | 185 | 0 | 420 | 0 | 0 | 1413 | 0 | 0 |  | 8539 | 6002 | 14541 | 3954 | 814 | 2124 | 0 | 2848 | 3677 | 204 | 185 | 589 | 146 | 0 | 0 | 247.345 | 104.14
23:00 | 0 | 0 | 130 | 180 | 0 | 0 | 0 | 407 | 332 |  | 0 | 450 | 0 | 33 | 82 | 15 | 318 | 0 | 152 | 40 | 42 | 32 | 34 | 0 | 0 | 0 | 35 | 0 | 55 | 18 | 19 | 19 | 30 | 30 | 25 | 0 | 129 | 75 | 117 | 0 | 8 | 199 | 0 | 0 | 0 |  | 6 | 61 | 16 | 12 | 0 | 50 | 14 | 29 | 0 | 0 | 0 | 310 | 250 | 188 | 0 | 0 | 0 | 0 | 0 | 51 | 0 | 47 | 43 | 17 | 11 | 33 | 20 | 150 | 83 | 0 | 16 | 0 | 43 | 39 | 47 | 45 | 112 | 0 | 55 | 81 | 0 | 182 | 17 | 0 | 10 | 300 | 16 | 5 | 0 | 130 | 0 | 0 | 68 | 0 | 87 | 0 | 12 | 103 | 13 | 407 | 19 | 100 | 51 | 0 | 122 | 17 | 55 | 106 | 25 | 12 | 0 | 34 | 0 | 72 | 51 | 0 | 17 | 0 | 85 | 17 | 270 | 141 | 0 | 43 | 0 | 601 |  | 814 | 0 | 0 | 0 | 47 | 0 | 0 | 0 | 21 | 22 | 32 | 126 | 34 | 110 | 0 | 0 | 0 | 28 | 14 | 0 | 0 | 0 | 15 | 0 | 24 | 0 | 0 | 8 | 0 | 0 | 80 | 0 | 0 | 0 | 0 | 0 | 0 | 0 | 0 | 180 | 0 | 340 | 54 | 0 | 35 | 15 | 83 | 0 | 0 | 35 | 1244 | 217 | 0 | 150 | 0 | 0 | 94 | 184 | 0 | 420 | 0 | 0 | 1406 | 0 | 0 |  | 8023 | 5832 | 13855 | 3909 | 814 | 2048 | 0 | 2331 | 3794 | 204 | 184 | 421 | 150 | 0 | 0 | 806.975 | 104.16
24:00 | 0 | 0 | 130 | 180 | 0 | 0 | 0 | 411 | 332 |  | 0 | 450 | 0 | 33 | 82 | 15 | 328 | 0 | 190 | 40 | 33 | 32 | 33 | 0 | 0 | 0 | 35 | 0 | 35 | 18 | 19 | 19 | 30 | 30 | 8 | 0 | 129 | 75 | 115 | 0 | 8 | 205 | 0 | 0 | 0 |  | 6 | 32 | 16 | 12 | 0 | 6 | 14 | 31 | 0 | 0 | 0 | 310 | 250 | 177 | 0 | 0 | 0 | 0 | 0 | 51 | 0 | 23 | 43 | 17 | 11 | 33 | 20 | 146 | 85 | 0 | 16 | 0 | 43 | 39 | 47 | 45 | 112 | 0 | 56 | 81 | 0 | 183 | 17 | 0 | 10 | 280 | 16 | 5 | 0 | 105 | 0 | 0 | 67 | 0 | 35 | 0 | 12 | 56 | 5 | 367 | 19 | 17 | 51 | 0 | 123 | 17 | 55 | 106 | 12 | 12 | 0 | 35 | 0 | 17 | 51 | 0 | 17 | 0 | 57 | 17 | 270 | 17 | 0 | 100 | 0 | 600 |  | 814 | 0 | 0 | 0 | 16 | 0 | 0 | 0 | 11 | 22 | 32 | 124 | 34 | 110 | 0 | 0 | 0 | 28 | 13 | 0 | 0 | 25 | 23 | 8 | 0 | 0 | 0 | 8 | 0 | 0 | 170 | 0 | 0 | 0 | 0 | 0 | 0 | 0 | 0 | 180 | 0 | 340 | 54 | 0 | 35 | 15 | 47 | 0 | 0 | 35 | 1244 | 220 | 0 | 150 | 0 | 0 | 94 | 185 | 0 | 425 | 0 | 0 | 1417 | 0 | 0 |  | 7488 | 5879 | 13367 | 3916 | 814 | 2033 | 0 | 1896 | 3956 | 204 | 185 | 217 | 146 | 0 | 0 | 1082.015 | 104.18
KWH | 0 | 0 | 3243781 | 4284000 | 0 | 0 | 0 | 9582590 | 7740000 |  | 0 | 10220000 | 0 | 975360 | 1775391 | 715258 | 7654194 | 0 | 3809000 | 877440 | 981072 | 1347840 | 858917 | 0 | 0 | 0 | 388080 | 445874 | 445539 | 374040 | 456000 | 489600 | 700900 | 700100 | 294240 | 0 | 3076767 | 1824000 | 2700000 | 0 | 246378 | 4663000 | 0 | 0 | 0 |  | 144000 | 869136 | 383520 | 263520 | 83520 | 581760 | 325968 | 490560 | 0 | 0 | 0 | 7314100 | 6263000 | 4838000 | 0 | 0 | 19872 | 0 | 0 | 1150372 | 0 | 672496 | 934243 | 368280 | 206460 | 796500 | 387650 | 3505920 | 1553280 | 0 | 378540 | 13450 | 1003000 | 946080 | 1158600 | 1065960 | 2401199 | 0 | 1335360 | 1864320 | 0 | 4758800 | 395000 | 0 | 242280 | 7219500 | 271464 | 180312 | 0 | 2657126 | 0 | 0 | 2241600 | 0 | 1630512 | 130545 | 301440 | 1132320 | 379709 | 8832000 | 841200 | 1224595 | 1262909 | 32156 | 2406218 | 449988 | 1302213 | 2496600 | 470400 | 303360 | 0 | 994560 | 316750 | 1166400 | 777818 | 0 | 502920 | 216976 | 1383360 | 493200 | 6088000 | 976873 | 0 | 927272 | 9120 | 9636363 |  | 21436363 | 0 | 0 | 0 | 950400 | 0 | 0 | 0 | 278400 | 591104 | 253875 | 2965000 | 608491 | 1648512 | 0 | 0 | 0 | 119061 | 69073 | 201816 | 254400 | 797558 | 234761 | 393163 | 105428 | 0 | 0 | 195588 | 0 | 0 | 3857500 | 0 | 0 | 0 | 0 | 0 | 0 | 0 | 0 | 5067909 | 0 | 9185781 | 1121760 | 0 | 948480 | 441360 | 959664 | 0 | 39225 | 976800 | 31000600 | 5181273 | 0 | 1525200 | 36180 | 663840 | 522624 | 3080327 | 0 | 9898182 | 167065 | 0 | 32143636 | 730810 | 0 |  | 176839886 | 138651209 | 315491095 | 93147368 | 21436363 | 48528336 | 0 | 45222836 | 87463553 | 4900767 | 3080327 | 5849508 | 3505920 | 2346997 | 9120 | 0
Fuel Cost | 0 | 0 | 4735920.26 | 6383160 | 0 | 0 | 0 | 10061719.5 | 8359200 |  | 0 | 11139800 | 0 | 10904524.8 | 23523930.75 | 9477168.5 | 8572697.28 | 0 | 6665750 | 12828172.8 | 13803683.04 | 21848486.4 | 7919214.74 | 0 | 0 | 0 | 4936377.6 | 6019299 | 5974677.99 | 280530 | 342000 | 0 | 0 | 0 | 5005022.4 | 0 | 830727.09 | 492480 | 5103000 | 0 | 4028280.3 | 4849520 | 0 | 0 | 0 |  | 1879200 | 14497188.48 | 6527510.4 | 3560155.2 | 1059033.6 | 6730963.2 | 413979.36 | 1633564.8 | 0 | 0 | 0 | 8118651 | 6826670 | 5612080 | 0 | 0 | 22455.36 | 0 | 0 | 1921121.24 | 0 | 11614005.92 | 12565568.35 | 504543.6 | 154845 | 1393875 | 290737.5 | 25172505.6 | 1693075.2 | 0 | 514814.4 | 214393 | 1374110 | 1248825.6 | 2015964 | 1844110.8 | 2761378.85 | 0 | 2590598.4 | 4250649.6 | 0 | 4806388 | 849250 | 0 | 479714.4 | 7219500 | 203598 | 137037.12 | 0 | 36269769.9 | 0 | 0 | 30216768 | 0 | 22582591.2 | 1526071.05 | 3110860.8 | 15467491.2 | 5038738.43 | 8125440 | 10228992 | 17707643.7 | 15975798.85 | 500347.36 | 28248999.32 | 4900369.32 | 13842524.19 | 33878862 | 6063456 | 3573580.8 | 0 | 12879552 | 4577037.5 | 14801616 | 8851568.84 | 0 | 6568135.2 | 2592863.2 | 20708899.2 | 6495444 | 0 | 0 | 0 | 0 | 0 | 0 |  | 64309089 | 0 | 0 | 0 | 9893664 | 0 | 0 | 0 | 5013984 | 10639872 | 3648183.75 | 3320800 | 1180472.54 | 17968780.8 | 0 | 0 | 0 | 1996652.97 | 1208086.77 | 3156402.24 | 1958880 | 13207560.48 | 3969808.51 | 5358811.69 | 1778570.36 | 0 | 0 | 148060.116 | 0 | 0 | 32711600 | 0 | 0 | 0 | 0 | 0 | 0 | 0 | 0 | 5878774.44 | 0 | 9093923.19 | 15076454.4 | 0 | 11220518.4 | 6377652 | 12187732.8 | 0 | 433436.25 | 11858352 | 257304980 | 5284898.46 | 0 | 11286480 | 409195.8 | 7786843.2 | 8011825.92 | 0 | 0 | 89974474.38 | 0 | 0 | 274828087.8 | 0 | 0 |  | 671520823.49 | 908482908.266 | 1580003731.756 | 101222905.136 | 64309089 | 57184297.88 | 0 | 575681829.46 | 654819142.18 | 1323207.09 | 0 | 82250568.05 | 25172505.6 | 18040187.36 | 0 | 0
Yesterday Day Peak | 0 | 0 | 140 | 180 | 0 | 0 | 0 | 400 | 333 |  | 0 | 450 | 0 | 49 | 83 | 55 | 319 | 0 | 179 | 50 | 48 | 64 | 34 | 0 | 0 | 0 | 17 | 35 | 4 | 16 | 19 | 19 | 30 | 28 | 8 | 0 | 92 | 75 | 119 | 0 | 8 | 201 | 0 | 0 | 0 |  | 6 | 40 | 16 | 12 | 2 | 11 | 14 | 6 | 0 | 0 | 0 | 290 | 250 | 201 | 0 | 0 | 0 | 0 | 0 | 51 | 0 | 24 | 32 | 15 | 8 | 33 | 11 | 128 | 48 | 0 | 17 | 2 | 43 | 38 | 47 | 42 | 112 | 0 | 54 | 75 | 0 | 183 | 17 | 0 | 9 | 310 | 0 | 11 | 0 | 225 | 0 | 0 | 116 | 0 | 98 | 8 | 12 | 51 | 12 | 377 | 38 | 70 | 51 | 5 | 69 | 17 | 44 | 106 | 28 | 12 | 0 | 48 | 47 | 54 | 34 | 0 | 35 | 30 | 72 | 34 | 230 | 52 | 0 | 0 | 0 | 345 |  | 918 | 0 | 0 | 0 | 46 | 0 | 0 | 0 | 0 | 15 | 0 | 128 | 23 | 48 | 0 | 0 | 0 | 0 | 0 | 0 | 0 | 42 | 0 | 8 | 0 | 0 | 0 | 8 | 0 | 0 | 230 | 0 | 0 | 0 | 0 | 0 | 0 | 0 | 0 | 185 | 0 | 414 | 36 | 0 | 35 | 15 | 34 | 0 | 4 | 35 | 1244 | 220 | 0 | 35 | 5 | 90 | 0 | 124 | 0 | 421 | 22 | 0 | 1358 | 106 | 0 |  | 13382 | DayPeak
Yesterday Evening Peak | 0 | 0 | 130 | 180 | 0 | 0 | 0 | 393 | 332 | 0 | 0 | 450 | 0 | 49 | 68 | 55 | 325 | 0 | 155 | 50 | 91 | 145 | 34 | 0 | 0 | 0 | 35 | 35 | 55 | 18 | 19 | 19 | 30 | 28 | 25 | 0 | 129 | 75 | 110 | 0 | 8 | 206 | 0 | 0 | 0 | 0 | 6 | 69 | 16 | 12 | 12 | 50 | 14 | 26 | 0 | 0 | 0 | 290 | 250 | 198 | 0 | 0 | 0 | 0 | 0 | 51 | 0 | 47 | 43 | 17 | 11 | 33 | 20 | 144 | 87 | 0 | 16 | 0 | 43 | 39 | 47 | 45 | 112 | 0 | 59 | 84 | 0 | 181 | 17 | 0 | 10 | 295 | 16 | 5 | 0 | 132 | 0 | 0 | 154 | 0 | 134 | 0 | 12 | 92 | 54 | 404 | 94 | 100 | 51 | 0 | 267 | 17 | 55 | 106 | 29 | 12 | 0 | 52 | 0 | 108 | 51 | 0 | 17 | 0 | 93 | 17 | 270 | 141 | 0 | 0 | 0 | 600 |  | 795 | 0 | 0 | 0 | 48 | 0 | 0 | 0 | 32 | 35 | 32 | 124 | 31 | 110 | 0 | 0 | 0 | 28 | 14 | 0 | 0 | 42 | 39 | 52 | 24 | 0 | 0 | 8 | 0 | 0 | 0 | 0 | 0 | 0 | 0 | 0 | 0 | 0 | 0 | 211 | 0 | 380 | 54 | 0 | 50 | 15 | 83 | 0 | 0 | 55 | 1244 | 220 | 0 | 150 | 0 | 0 | 94 | 184 | 0 | 421 | 0 | 0 | 1465 | 0 | 0 |  | 14716 | EvPeak
Forecast for Evening | 0 | 0 | 130 | 180 | 0 | 0 | 0 | 412 | 330 | 0 | 0 | 450 | 0 | 64 | 85 | 55 | 330 | 0 | 186 | 50 | 92 | 149 | 45 | 0 | 0 | 0 | 35 | 35 | 55 | 18 | 19 | 25 | 30 | 33 | 25 | 0 | 129 | 75 | 110 | 0 | 25 | 205 |  | 0 | 0 | 0 | 6 | 65 | 16 | 12 | 12 | 50 | 14 | 25 | 0 | 0 | 0 | 280 | 240 | 205 | 0 | 0 | 0 | 0 | 0 | 51 | 0 | 47 | 43 | 16 | 11 | 33 | 20 | 165 | 90 | 0 | 16 | 0 | 43 | 40 | 50 | 42 | 112 | 0 | 60 | 86 | 0 | 186 | 17 | 0 | 10 | 300 | 16 | 11 | 0 | 195 | 0 | 0 | 152 | 0 | 135 | 0 | 12 | 92 | 50 | 400 | 102 | 100 | 51 | 0 | 270 | 17 | 55 | 106 | 28 | 12 | 0 | 70 | 0 | 108 | 51 | 0 | 17 |  | 115 | 17 | 250 | 141 |  | 0 | 10 | 600 |  | 937 | 0 | 0 |  | 48 | 0 | 0 | 0 | 45 | 52 | 32 | 132 | 30 | 110 | 0 | 0 | 0 | 35 | 20 | 92 | 28 | 42 | 40 | 52 | 24 | 0 | 0 | 8 | 0 | 0 | 180 | 0 | 0 | 0 |  | 0 | 0 | 0 | 0 | 210 | 0 | 414 | 54 | 0 | 50 | 15 | 56 | 0 | 0 | 55 | 1220 | 220 |  | 150 |  |  | 94 | 120 |  | 400 |  | 0 | 1367 |  | 0
Forecast for Day | 0 | 0 | 130 | 180 | 0 | 0 | 0 | 400 | 330 | 0 | 0 | 450 | 0 | 50 | 85 | 15 | 330 | 0 | 186 | 50 | 48 | 48 | 0 | 0 | 0 | 0 | 17 | 35 | 35 | 18 | 19 | 25 | 30 | 33 | 8 | 0 | 129 | 75 | 110 | 0 | 8 | 205 |  | 0 | 0 | 0 | 6 | 34 | 16 | 12 | 0 | 50 | 14 | 5 | 0 | 0 | 0 | 280 | 240 | 200 | 0 | 0 | 0 | 0 | 0 | 51 | 0 | 47 | 43 | 16 | 11 | 33 | 20 | 149 | 50 | 0 | 16 | 1.6 | 43 | 40 | 50 | 42 | 112 | 0 | 60 | 86 | 0 | 186 | 17 | 0 | 10 | 300 | 16 | 5 | 0 | 130 | 0 | 0 | 115 | 0 | 70 | 20 | 12 | 50 | 12 | 385 | 38 | 35 | 51 | 5 | 65 | 17 | 55 | 106 | 9 | 12 | 0 | 35 | 50 | 54 | 34 | 0 | 17 | 35 | 72 | 17 | 250 | 17 |  | 0 | 10 | 600 |  | 937 | 0 | 0 | 0 | 16 | 0 | 0 | 0 | 25 | 40 | 8 | 132 | 20 | 48 | 0 | 0 | 0 | 0 | 0 | 50 | 28 | 42 | 30 | 8 | 0 | 0 | 0 | 8 | 0 | 0 | 180 | 0 | 0 | 0 | 0 | 0 | 0 | 0 | 0 | 210 | 0 | 414 | 35 | 0 | 35 | 15 | 34 | 0 | 8 | 35 | 1220 | 220 |  | 35 | 6 | 100 | 0 | 120 |  | 400 | 30 | 0 | 1300 | 130 | 0 |  |  |  |  | g | h | o | c | h | t | s
Generation at 08:00(Today) | 0 | 0 | 123 | 180 | 0 | 0 | 0 | 375 | 302 | 0 | 0 | 380 | 0 | 33 | 82 | 15 | 270 | 0 | 149 | 24 | 25 | 16 | 0 | 0 | 0 | 0 | 0 | 0 | 0 | 18 | 19 | 22 | 30 | 30 | 8 | 0 | 128 | 75 | 121 | 0 | 8 | 204 | 0 | 0 | 0 | 0 | 6 | 24 | 16 | 12 | 0 | 6 | 14 | 12 | 0 | 0 | 0 | 300 | 250 | 161 | 0 | 0 | 0 | 0 | 0 | 51 | 0 | 23 | 42 | 17 | 11 | 0 | 20 | 122 | 45 | 0 | 16 | 1 | 43 | 39 | 45 | 45 | 112 | 0 | 59 | 78 | 0 | 184 | 17 | 0 | 10 | 305 | 16 | 8 | 0 | 65 | 0 | 0 | 68 | 0 | 34 | 8 | 12 | 17 | 5 | 407 | 19 | 28 | 34 | 3 | 69 | 17 | 55 | 88 | 9 | 12 | 0 | 35 | 23 | 17 | 12 | 0 | 17 | 13 | 17 | 17 | 270 | 17 | 0 | 295 | 0 | 600 | 0 | 920 | 0 | 0 | 0 | 16 | 0 | 0 | 0 | 10 | 13 | 0 | 124 | 22 | 48 | 0 | 0 | 0 | 0 | 0 | 0 | 0 | 42 | 0 | 8 | 0 | 0 | 0 | 8 | 0 | 0 | 180 | 0 | 0 | 0 | 0 | 0 | 0 | 0 | 0 | 211 | 0 | 414 | 35 | 0 | 35 | 15 | 34 | 0 | 2 | 35 | 1230 | 220 | 0 | 35 | 2 | 21 | 0 | 129 | 0 | 424 | 6 | 0 | 925 | 52 | 0 | 0 |  |  |  | 154.3902 | 21.7207 | 57.8071 | 51.1145 | 0.30738 | 3.5482 | 3.5023
292.3904
| Minimum Generation |  | 11711 | 8:00
| Highest Generation |  | 14716 | 21:00
| Day Peak Generation |  | 13382 | 12:00
| Evening Peak Generation |  | 14716 | 21:00
| HVDC Max Flow |  | 929 | 7:00
| HVDC EvPeak Flow |  | 795 | 21:00
| Load factor L.F |  | 89.33% | [164 empty] | 1275.5

## P1
POWER GRID COMPANY OF BANGLADESH LTD.
NATIONAL LOAD DESPATCH CENTER
DAILY REPORT
[7 empty] | Reporting Date : | 2023-08-30
Till now the maximum generation is : - |  |  |  | 15648 | 21:00 | Hrs on | 2023-04-19
The Summary of Yesterday's |  |  | 2023-08-29 | Generation & Demand |  | Today's Actual Min Gen. & Probable Gen. & Demand
Day Peak Generation : |  |  | 13382 | MW Hour : | 12:00 | Min. Gen. at | 7:00 | 12235
Evening Peak Generation : |  |  | 14716 | MW Hour : | 21:00 | Available Max Generation : |  | 15255
E.P. Demand (at gen end) : |  |  | 15000 | MW Hour : | 21:00 | Max Demand (Evening) : |  | 15250
Maximum Generation : |  |  | 14716 | MW Hour : | 21:00 | Reserve(Generation end) |  | 5
Total Gen. (MKWH) : |  |  | 315.4911 | System Load Factor : | 89.33% | Load Shed : |  | 0
EXPORT / IMPORT THROUGH EAST-WEST INTERCONNECTOR
Export from East grid to West grid :- Maximum |  |  |  | 550 | MW at | 23:00 | Energy
Import from West grid to East grid :- Maximum |  |  |  | - | MW at | - | Energy | -
|  | Water Level of Kaptai Lake at 6:00 A M on |  | 2023-08-30
Actual : |  | 104.34 | Ft.(MSL) , | Rule curve : | 98.34 | Ft.( MSL )
Gas Consumed : |  | Total = | 1101.56 | MMCFD. | Oil Consumed (PDB) :
HSD :
FO :
Cost of the Consumed Fuel (PDB+Pvt) : |  |  | Gas : | 158407203.016
: |  |  | Coal : | 654819142.18 | Oil : | 657932397.51 | Total : | 1471158742.706
Load Shedding & Other Information
Area |  | Yesterday |  |  |  | Today
|  |  |  | Estimated Demand (S/S end) |  | Estimated Shedding (S/S end) |  | Rates of Shedding
|  | MW |  | MW |  |  | MW | (On Estimated Demand)
Dhaka |  | 10 | 240:00 | 5100.0308 |  |  | 0 | 0%
Chittagong Area |  | 0 | 0:00 | 1404.578 |  |  | 0 | 0%
Khulna Area |  | 0 | 0:00 | 1968.5051 |  |  | 0 | 0%
Rajshahi Area |  | 0 | 0:00 | 1711.8771 |  |  | 0 | 0%
Cumilla Area |  | 10 | 240:00 | 1408.1162 |  |  | 0 | 0%
Mymensingh Area |  | 51 | 1224:00 | 1047.7603 |  |  | 0 | 0%
Sylhet Area |  | 0 | 0:00 | 586.792 |  |  | 0 | 0%
Barisal Area |  | 0 | 0:00 | 489.4868 |  |  | 0 | 0%
Rangpur Area |  | 200 | 4800:00 | 957.3396 |  |  | 0 | 0%
Total |  | 271 |  | 14674.486 |  |  | 0
Information of the Generating Units under shut down.
|  | Planned Shut- Down |  |  | Forced Shut- Down
1) Barapukuria ST: Unit- 1,2
2) Ghorasal-3,7
3) Shajibazar 330 MW
4) Baghabari-71,100 MW
5) Raozan unit-2
6) Siddhirganj 210 MW .
Outage | Restore | Additional Information of Machines, lines, Interruption / Forced Load shed etc. | [5 empty] | Remark
Time | Time
- | 8:48 | Baghabari-Sirajganj 132 kV Ckt-1 is restored.
- | 8:49 | Shahjadpur-Sirajganj 132kV Ckt-1 is restored.
8:56 | 9:48 | Chhatak 132/33kV S/S T-1 HT Scheduled S/D Due to shut down for checking neutral bushing connection, proposed |  |  |  |  | 1.0MW load interrup.
from SPMD, Cumilla.
8:56 | 9:48 | Chhatak 132/33kV S/S T-1 LT Scheduled S/D Due to shut down for checking neutral bushing connection, proposed from |  |  |  |  | 1.0MW load interrup.
SPMD, Cumilla.
- | 9:00 | Bhulta 132/33kV S/S 132kV BUS is restored.
9:02 | 15:54 | Daudkandi-Sonargaon 132 kV Ckt-1 Project Work S/D from Daudkandi 132/33kV end Due to 132 KV Sonargaon-1 Line
Shutdown for SCADA Connection Work. and from Sonargaon 132/33kV end Due to Shutdown taken by daudkandi Grid for
maintenance purpose (Relay change).
- | 9:04 | Bhulta-Narsingdi 132 kV Ckt-1 is restored.
- | 9:06 | Bhulta 132/33kV S/S GT1 HT is restored.
9:13 | - | Sherpur(Bogura)-Sirajgonj 132 kV Ckt-2 Forced S/D from Bog-Sherpur 132/33kV end Due to ALDC Recommendation.
9:13 | - | Sirajganj 132/33kV S/S Sherpur-2 Forced S/D Due to Line conductor stringing.
9:26 | 17:30 | Kurigram 132/33kV S/S Capacitor Bank Forced S/D Due to None.
- | 9:29 | Bhulta-Rampura 230 kV Ckt-4 is restored.
9:30 | 9:40 | Amnura-Rajshahi 132kV Ckt-1 Tripped from Amnura 132/33kV end showing N/A relays.
9:30 | 13:15 | Faridpur 132/33kV S/S Transformer-3 LT Project Work S/D Due to Project work.
9:36 | 9:48 | Sylhet 132/33kV S/S T4 LT Tripped showing U/F. relays. |  |  |  |  | 35.0MW load interrup.
- | 9:48 | Sylhet 132/33kV S/S T2 LT is restored.
- | 9:48 | Sylhet 132/33kV S/S T2 HT is restored.
9:50 | 12:02 | Faridpur 132/33kV S/S Transformer-3 HT Project Work S/D Due to Project Work.
11:01 | 12:42 | Shitalakhya 132/33kV S/S 132 kV Bus-1 Forced S/D Due to Red hot maintenance.
12:00 | - | Day peak generation 13382 MW
14:04 | 15:53 | Bhulta 132/33kV S/S GT2 LT Forced S/D Due to Red hot maintenance. |  |  |  |  | 40.0MW load interrup.
14:04 | 15:53 | Bhulta 132/33kV S/S GT2 HT Forced S/D Due to Red hot maintenance. |  |  |  |  | 40.0MW load interrup.
15:58 | 18:53 | Daudkandi-Sonargaon 132 kV Ckt-2 Project Work S/D from Daudkandi 132/33kV end Due to SCADA connection Work
and from Sonargaon 132/33kV end Due to Shutdown has been taken by Daudkandhi grid substation for maintenance purpose.
18:35 | - | Barapukuria-3 tripped.
18:45 | 19:01 | Rangpur 132/33kV S/S Rangpur-GTPS Tripped showing Under voltage & under frequency Relay's relays Due to Suddenly
Drop the Grid Voltage.
21:00 | - | Evening Peak Gen. 14717 MW
21:25 | 22:09 | C.nawabganj-Rajshahi 132 kV Ckt-1 Tripped from Chapai 132/33kV end showing Distance relay trip 3 Ph Backup protection
trip O/C -R,Y,B relays Due to Unknown.
21:25 | 21:35 | Amnura-Chapainawabganj-132kV Ckt-1 Tripped from Chapai 132/33kV end showing O/C - C phase, t relays Due to O/C.
22:18 | 22:38 | Ishwardi-Natore 132kV Ckt-1 Tripped from Ishurdi 132/33kV end showing Lz 32 , ABB relays Due to overload.
22:18 | 22:38 | Ishwardi-Natore 132kV Ckt-2 Tripped from Ishurdi 132/33kV end showing Lz32 relays Due to overload.
- | 22:30 | Barapukuria-3 was sync.
- | 22:31 | Banshkhali SS Power unit-2 was sync.
6:02 | 7:20 | Barapukuria-Bogura 230 kV Ckt-2 Forced S/D from Bogura 230/132kV end Due to Red Hot Maintenance.
6:02 | 7:20 | Bogura 230/132kV S/S 230KV Main 2 Forced S/D Due to Red Hot Maintenance .
7:20 | - | Cantonment grid S/S 132/33 KV T1 & T2 xfr was manually opened due to fire at DESCO 33/11 KV T-1 xfr. |  |  |  |  | 109MW load interrup.
| Sub Divisional Engineer |  |  |  | Executive Engineer |  |  | Superintendent Engineer
| Network Operation Division |  |  |  | Network Operation Division |  |  | Load Despatch Circle

## P2
EVENING PEAK GENERATION AND DAY LONG ENERGY DATA OF POWER STATIONS
| Date : | 2023-08-29 | [5 empty] | Page -2
Sl. |  |  |  |  | Present | Peak | Energy
No. | Name of the Power Stations |  | Producer | Installed Capacity | Capacity | Hour | Generated | Remarks
Generation
|  |  |  | Unit No. X Capacity | MW | MW | KWH
1 | Ghorasal Repowered CCPP:Unit-3 (GT |  | PDB | 1*260 | 260 | 0 | 0 | Under maint.
2 | Ghorasal Repowered CCPP Unit-4 |  | PDB | 1*210 | 180 | 130 | 3243781 | Gas shortage
| Ghorasal TPP Unit-5 |  | PDB | 1*210 | 190 | 180 | 4284000
3 | Ghorasal 365 MW CCPP Unit-7 |  | PDB | 1*243+1*122 | 365 | 0 | 0 | Air Compressor problem
| Ghorashal 78.5 MW PP(MAX) |  | QRPP | 2*40 | 0 | 0 | 0 | Contract Expired
4 | Ghorashal 108 MW PP (Regent) |  | IPP | 34*3.35 | 108 | 0 | 0 | Gas shortage
5 | Haripur GTPP |  | SBU, PDB | 2*32 | 20 | 0 | 0 | Under maint.
6 | Haripur 412 MW CCPP |  | EGCB | 1*273+1*139 | 412 | 393 | 9582590 | Gas shortage
7 | Haripur 360 MW CCPP(HPL) |  | IPP | 1*235+1*125 | 360 | 332 | 7740000 | Gas shortage
8 | Meghnaghat 450 MW CCPP(MPL) |  | IPP | 2*150+1*150 | 450 | 450 | 10220000
9 | Meghnaghat 100 MW(IEL) |  | NENP | 12*8.9 | 100 | 49 | 975360 | Fuel shortage
10 | Meghnaghat CCPP(Summit) |  | IPP | 2*110+1*110 | 335 | 0 | 0 | Under maint.
11 | Madanganj 102 PP(Summit) |  | NENP | 6*17 | 102 | 68 | 1775391 | Fuel shortage
12 | Madanganj-55 MW PP(Summit) |  | IPP | 3*17.08+1*11.3 | 55 | 55 | 715258
13 | Keraniganj 100 MW PP (Powerpac) |  | NENP | 8*13.45 | 75 | 34 | 858917 | Fuel shortage
14 | Narshingdi 22 MW PP (Doreen) |  | SIPP, REB | 8*2.90 | 22 | 18 | 374040 | Engine problem
15 | 210 MW Siddhirgonj TPP |  | PDB | 1*210 | 115 | 0 | 0 | Under maint.
16 | Siddhirgonj 2*120 MW GTPP |  | EGCB | 2*105 | 210 | 155 | 3809000 | Gas shortage
17 | Siddhirganj 100 PP(Dutch Bangla) |  | NENP | 12*8.9 | 100 | 50 | 877440 | Fuel shortage
18 | Siddhirganj 335 MW CCPP |  | EGCB | 1*217+118 | 335 | 325 | 7654194
19 | Gagnagar 102 MW PP (Digital Power) |  | IPP | 12*8.924 | 102 | 91 | 981072 | Engine problem
20 | Katpotti 52 MW PP (Sinha) |  | IPP | 7*7.9 | 0 | 0 | 0 | Fuel shortage
21 | Kamalaghat 54 MW PP(Banco Energy) |  | IPP | 3*18 | 54 | 35 | 388080 | Fuel shortage
22 | Kodda 150 MW PP |  | BPDB-RPCL | 9*17.06 | 149 | 145 | 1347840
23 | Manikganj 55 MW PP (Northern) |  | IPP | 3*19.3 | 55 | 35 | 445874 | Fuel shortage
24 | Nababganj 55 MW PP (Southern power ) |  | IPP | 3*19.3 | 55 | 55 | 445539
25 | Bosila 108 MW PP(CLC) |  | IPP | 12*8.775+1*3.5 | 0 | 0 | 0
26 | Summit Power,(Madhabdi+Ashulia) |  | SIPP,REB | 3*3.67+4*8.73 | 80 | 38 | 945600 | Engine problem
27 | Maona 33 MW PP(Summit) |  | SIPP,REB | 4*8.73 | 33 | 30 | 700900 | Engine problem
28 | Rupganj 33 MW PP(Summit) |  | SIPP,REB | 4*8.73 | 33 | 28 | 700100 | Engine problem
29 | Gazipur 52 MW PP |  | RPCL | 6*8.9 | 52 | 25 | 294240 | Fuel shortage
30 | Tongi 80 MW GTPP |  | PDB | 1* 105 | 105 | 0 | 0
31 | Kodda 300 MW PP Unit-2 (Summit) |  | IPP | 18*17.076 | 300 | 132 | 2657126 | Fuel shortage
32 | Keranigonj 300 MW PP (APR) |  | IPP | 256*1.4 | 300 | 0 | 0 | Contract Expired
33 | Bramhangoan 100 MW PP (Aggreko) |  | IPP | 114*0.959 | 0 | 0 | 0 | Contract Expired
34 | Aurahati 100MW PP (Aggreko) |  | IPP | 0.85*23+0.95*91 | 0 | 0 | 0 | Contract Expired
35 | Kodda 149 MW PP Unit-1 (Summit) |  | IPP | 8*18.45+8.97 | 149 | 134 | 1630512 | Engine problem
36 | Gazipur 100 MW PP |  | RPCL | 6*17.5 | 105 | 100 | 1224595
37 | Meghnaghat 104 MW PP (OPCL) |  | IPP | 18.5*6 | 104 | 52 | 994560 | Fuel shortage
38 | Manikgonj 162MW PP(MPGL) |  | IPP | 9*18 | 162 | 108 | 1166400 | Fuel shortage
39 | Spectra Solar Plant Ltd. |  | IPP | 35 | 35 | 0 | 216976
40 | Kanchan Purbachal Power Generation Ltd. |  | IPP | 18.4*3 | 55 | 17 | 493200 | Fuel shortage
| Dhaka area Total |  |  |  | 5722 | 3264 | 66742585
41 | Chattogram TPP-1 |  | PDB | 1*210 | 180 | 110 | 2700000 | Gas shortage
| Chattogram TPP-2 |  | PDB | 1*210 | 180 | 0 | 0 | Gas shortage
42 | Raozan 25 MW PP |  | RPCL | 3*8.9 | 25 | 8 | 246378 | Engine problem
43 | Teknaf 20MW PP (Solartech) |  | IPP | 20 | 20 | 0 | 130545
44 | Patenga 50MW PP (Baraka) |  | IPP | 8*6.98 | 50 | 50 | 581760
45 | Kaptai Hydro: Unit-1,2,3,4, 5 |  | PDB | 2*40+3*50 | 230 | 204 | 4900767
46 | Sikalbaha 225MW |  | PDB | 1*150+1*75 | 225 | 206 | 4663000
47 | Sikalbaha Peaking GT |  | PDB | 1*150 | 150 | 0 | 0 | Under maint.
48 | Sikalbaha 105 MW PP (Baraka Sikalbaha) |  | IPP | 6*17.5 | 105 | 51 | 1262909 | Fuel shortage
49 | Hathazari 100 MW peaking PP |  | PDB | 11*8.9 | 98 | 69 | 869136 | Engine problem
50 | Dohazari -Kalaish 100 MW Peaking |  | PDB | 6*17 | 102 | 16 | 383520 | Engine problem
51 | Juldah 100 MW Unit-1 (Acorn) |  | NENP | 8*13.45 | 100 | 12 | 263520 | Fuel shortage
52 | Juldah 100 MW PP Unit-3 (Acorn) |  | IPP | 8*13.5 | 100 | 12 | 301440 | Fuel shortage
53 | Barabkunda 22 MW PP (Regent) |  | SIPP, PDB | 8*2.90 | 22 | 14 | 325968 | Engine problem
* | Malancha, Ctg. EPZ (United) |  |  | 5*8.73+3*9.34 | 0 | 26 | 490560
54 | Chattogram 108 MW PP (ECPV) |  | IPP | 16*7 | 108 | 12 | 83520 | Fuel shortage
55 | Kaptai 7 MW Solar PP |  | PDB | 7.4 MW | 7 | 0 | 32156
56 | Anwara 300 MW PP (United) |  | IPP | 17*17+24 | 300 | 267 | 2406218 | Fuel shortage
57 | Jodiac Power |  | IPP | 3*18.55+1*3.6 | 54 | 17 | 449988 | Fuel shortage
58 | Karnaphuli Power Ltd. |  | IPP | 18.415*6+6.5 | 110 | 55 | 1302213 | Fuel shortage
59 | Juldah unit-2 (Acorn) |  | IPP | 8*13.6 | 100 | 12 | 303360 | Fuel shortage
60 | Anlima Energy Ltd. |  | IPP | 6*21.2 | 116 | 51 | 777818 | Fuel shortage
| Mirsharai 150 MW |  | BPDB-RPCL | 18.5*9 | 163 | 141 | 976873 | Fuel shortage
| SS Power I |  | SS Power | 0 | 0 | 0 | 927272 | On test.
| Cox's Bazar Wind |  | IPP | 66 | 0 | 0 | 9120 | On test.
| Matarbari 2*600 MW (CPGCL) |  | CPGCL | 0 | 0 | 600 | 9636363 | On test.
| Chattogram area Total |  |  |  | 2545 | 1933 | 34024404
61 | Ashuganj TPP Unit- 3 |  | APSCL | 1*150 | 0 | 0 | 0 | Contract Expired
| Ashuganj TPP Unit- 4 |  | APSCL | 1*150 | 0 | 0 | 0 | Contract Expired
| Ashuganj TPP Unit- 5 |  | APSCL | 1*150 | 0 | 0 | 0 | Contract Expired
62 | Ashuganj 225 MW CCPP |  | APSCL | 1*142+1*75 | 221 | 198 | 4838000 | Gas shortage
63 | Ashuganj 450 MW CCPP(North) |  | APSCL | 1*360 | 360 | 290 | 7314100 | Gas shortage
64 | Ashuganj 450 MW CCPP(South) |  | APSCL | 1*360 | 360 | 250 | 6263000 | Gas shortage
| Ashuganj 420 MW CCPP(East) |  | APSCL | 284*1+116*1 | 400 | 270 | 6088000 | Gas shortage
65 | Ashuganj 50 MW PP |  | APSCL | 14*3.968 | 45 | 0 | 19872 | Gas shortage
66 | Ashuganj 55 MW PP (Precision) |  | QRPP | 15*4 | 0 | 0 | 0 | Contract Expired
67 | Ashuganj 195 MW PP (APSCL-United) |  | IPP | 20*9.73+1*16 | 195 | 0 | 0 | Gas shortage
68 | Ashuganj 51 MW PP (Midland) |  | IPP | 6*9.34 | 51 | 51 | 1150372
69 | Ashuganj 150 MW PP (Midland) |  | IPP | 23*7.015 | 150 | 54 | 379709 | Fuel shortage
70 | Titas 50 MW Peaking PP |  | PDB | 6*8.92 | 52 | 47 | 672496 | Engine problem
71 | Chandpur 150 MW CCPP |  | PDB | 1*106+1*57 | 163 | 0 | 0 | Under maint.
72 | Chandpur 200 MW (Desh energy) |  | IPP | 12*18.4 | 200 | 92 | 1132320 | Fuel shortage
73 | Feni 22 MW PP (Doreen) |  | SIPP, PDB | 8*2.90 | 22 | 17 | 368280 | Engine problem
74 | Feni 11 MW PP (Doreen) |  | SIPP, REB | 4*2.90 | 11 | 11 | 206460
** | Impoprt (Tripura) |  | Imported power | 0 | 160 | 144 | 3505920
75 | Jangalia 33 MW PP (Summit) |  | SIPP, PDB | 4*8.73 | 33 | 33 | 796500
76 | Jangalia 52 MW PP (Lakdanavi) |  | IPP | 6*8.92 | 52 | 43 | 934243 | Engine problem
77 | Cumilla 25 MW PP (Summit) |  | SIPP, REB | 3*3.67+2*6.97 | 25 | 20 | 387650 | Engine problem
78 | Daudkandi 200 MW PP (B.Trac) |  | IPP | 154*1.4 | 0 | 0 | 0 | Contract Expired
79 | Feni Lanka Power |  | IPP | 7*18.415+1*9.78 | 114 | 106 | 2496600 | Engine problem
80 | Chowmuhani 113 MW |  | IPP | 12*9.78+2*3.1 | 113 | 29 | 470400 | Fuel shortage
81 | Bhairob 54.5 MW |  | IPP | 3*18.2 | 54 | 17 | 502920 | Fuel shortage
82 | Chandpur 115(Doreen) |  | IPP | 4*18.5+2*22.5 | 115 | 93 | 1383360 | Engine problem
| Cumilla Area Total |  |  |  | 2896 | 1765 | 38910202
83 | RPCL 210MW CCPP |  | IPP | 4*35+1*70 | 202 | 87 | 1553280 | Gas shortage
84 | Tangail 22 MW PP (Doreen) |  | SIPP, PDB | 8*2.90 | 22 | 16 | 378540 | Engine problem
85 | Jamalpur 95 MW PP(Powerpac) |  | IPP | 12*8.924 | 0 | 0 | 0 | Under maint.
86 | Sarishabari 3 MW Solar Plant |  | IPP | 1*3 | 3 | 0 | 13450
87 | Mymensingh 200 MW PP (United) |  | IPP | 9.78*21 | 200 | 154 | 2241600 | Fuel shortage
88 | Jamalpur 115 MW PP (United) |  | IPP | 9.78*12 | 115 | 94 | 841200 | Fuel shortage
89 | Sutiakhali 50 MW Solar PP |  | IPP | 50 | 50 | 0 | 316750
90 | Tangail Palli Power Gen 22 MW |  | IPP | 4*6.7 | 22 | 6 | 144000 | Fuel shortage
| Mymensingh Area Total |  |  |  | 614 | 357 | 5488820
91 | Fenchugonj CCPP Phase-1 |  | PDB | 2*32+1*33 | 70 | 43 | 1003000 | Machine problem
92 | Fenchugonj CCPP Phase-2 |  | PDB | 2*35+1*35 | 90 | 39 | 946080 | Machine problem
93 | Kushiara 163 MW CCPP (KP) |  | IPP | 1*109+1*54 | 163 | 112 | 2401199 | ST Under maint.
94 | Shajibazar 330 MW CCPP |  | PDB | 3*110 | 330 | 0 | 0 | Under maint.
95 | Fenchugonj 51 MW PP (Barakatullah) |  | RPP | 19*2.90 | 51 | 47 | 1158600
| Fenchuganj 44 MW (Energyprima) |  | NENP | 12*3.3+5*2 | 50 | 45 | 1065960
96 | Hobiganj 11 MW PP Cofidence-E |  | SIPP, REB | 4*2.90 | 11 | 5 | 180312 | Engine problem
97 | Shahjibazar GTPP Unit- 8 & 9 |  | PDB | 2*35 | 66 | 59 | 1335360
98 | Shahjibazar 86 MW PP (Shahjibazar) |  | RPP | 32*2.90 | 86 | 84 | 1864320
99 | Shahjibazar 100 MW GTPP |  | PDB | 1*100 | 100 | 0 | 0
100 | Sylhet 225 MW CCPP |  | PDB | 1*142+1*89 | 231 | 181 | 4758800 | Machine problem
101 | Sylhet 20 MW GTPP |  | PDB | 1*20 | 20 | 17 | 395000 | Machine problem
| Sylhet 50 MW PP (EPL) |  | NENP | 27*2 | 0 | 0 | 0 | Contract Expired
102 | Shahjahanulla 25 MW PP |  | SIPP, REB | 3*9.34 | 25 | 16 | 271464 | Engine problem
103 | Bibiana-II 341 MW CCPP (Summit) |  | IPP | 1*222+1*119 | 341 | 295 | 7219500 | FGMO
104 | Bibiyana-III 400 MW CCPP |  | PDB | 285*1+134*1 | 400 | 404 | 8832000
105 | Sylhet 10MW PP (Desh) |  | RPP | 6*1.95 | 10 | 10 | 242280
106 | Bibiyana South 400 MW |  | PDB | 400 MW | 383 | 0 | 0 | Under maint.
| Sylhet Area Total |  |  |  | 2427 | 1357 | 31673875
107 | Bheramara GTPP Unit-3 |  | PDB | 1*20 | 16 | 0 | 0
** | Bheramara (HVDC ) |  | Imported power | 2*500 | 1000 | 795 | 21436363
108 | Khulna 115 PP MW (KPCL-2) |  | NENP | 7*17 | 115 | 48 | 950400 | Fuel shortage
109 | Faridpur 50 MW Peaking PP |  | PDB | 8*6.89 | 54 | 32 | 278400 | Engine problem
110 | Khulna 225 MW CCPP |  | NWPGCL | 1*150+1*75 | 230 | 0 | 0 | Reserved
111 | Gopalganj 100 MW Peaking PP |  | PDB | 16*6.98 | 109 | 35 | 591104
112 | Bheramara 410 MW CCPP |  | NWPGCL | 1*278+1*132 | 410 | 0 | 0 | Gas shortage
| Noapara 40 MW PP (Khanjahan Ali) |  | NENP | 5*8.5 | 40 | 32 | 253875
113 | Noapara 100 MW PP (Bangla Trac) |  | IPP | 70*1.4 | 0 | 0 | 0 | Contract Expired
114 | Rupsha 105 MW PP (Orion rupsha) |  | IPP | 6*18.445 | 105 | 54 | 1121760 | Fuel shortage
115 | Madhumati 100 MW PP |  | NWPGCL | 6*18 | 105 | 15 | 441360 | Fuel shortage
116 | Mongla Orion 100 MW Solar PP |  | IPP | 100 | 100 | 0 | 663840
| Khulna 330 MW CCPP (OIL) |  | BPDB | 1*220+1*110 | 220 | 184 | 3080327
| Rampal 1320 MW (BIFPCL) |  | NTPC&BPDB | 660*2 | 617 | 421 | 9898182 | Coal shortage.
| Kulna 225 MW CCPP (GAS) |  | NWPGCL | 0 | 0 | 0 | 0 | On test.
| Khulna Area Total |  |  |  | 3121 | 1616 | 38715611
117 | Barisal 110 MW PP (Summit ) |  | IPP | 7*17.076 | 110 | 110 | 1648512
118 | Bhola 33 MW PP (Venture) |  | NENP | 1*34.50 | 40 | 31 | 608491 | Engine problem
119 | Bhola 225 MW CCPP |  | PDB | 2*63+1*68 | 194 | 124 | 2965000 | ST Under maint.
120 | Bhola 95 MW PP (Aggreko) |  | QRPP | 96*1.10 | 0 | 0 | 0 | Contract Expired
121 | Payra 1320 MW |  | BCPCL | 2*622 | 1244 | 1244 | 31000600
122 | Bhola Nutan Biddut BD LTD |  | IPP | 220 | 220 | 220 | 5181273
123 | United Payra Power Ltd. |  | IPP | 8*18.5+1*9.5 | 150 | 150 | 1525200
| Barisal 307 MW |  | IPP | 307*1 | 307 | 0 | 0 | Coal shortage.
| Barisal Area Total |  |  |  | 2265 | 1879 | 42929076
124 | Baghabari 71 MW GTPP |  | PDB | 1*71 | 71 | 0 | 0 | Gas shortage
| Baghabari 100 MW GTPP |  | PDB | 1*100 | 100 | 0 | 0 | Gas shortage
125 | Baghabari 50 MW Peaking PP |  | PDB | 6*8.9 | 52 | 28 | 119061 | Engine problem
126 | Bera 70 MW Peaking PP |  | PDB | 9*8.29 | 71 | 14 | 69073
127 | Amnura 50 MW PP(Sinha) |  | NENP | 7*7.79 | 28 | 0 | 254400 | Low Demand
128 | Katakhali 50 MW PP (Northern) |  | QRPP | 6*8.9 | 50 | 42 | 797558 | Engine problem
129 | Katakhali 50 MW Peaking PP |  | PDB | 6*8.7 | 50 | 39 | 234761 | Engine problem
130 | Sirajgonj Unit-1 225MW |  | NWPGCL | 1*150+1*75 | 210 | 0 | 0 | Gas shortage.
131 | Sirajgonj Unit-2 225MW |  | NWPGCL | 1*150+1*75 | 220 | 0 | 0
132 | Sirajgonj Unit-3 225MW |  | NWPGCL | 1*141 | 220 | 211 | 5067909
133 | Sirajgonj 400 MW CCPP Unit-4 |  | SNWPGCL | 1*282+1*132 | 414 | 380 | 9185781 | Frequency control
134 | Santahar 50 MW Peaking PP |  | PDB | 6*8.7 | 50 | 24 | 105428 | Engine problem
135 | Bogra 22 MW PP (GBB) |  | RPP | 6*4 | 0 | 0 | 0 | Contract Expired
136 | Bogura 20 MW PP (Energyprima) |  | NENP | 5*3.3+5*2 | 0 | 0 | 0 | Contract Expired
137 | Ullapara 11 MW PP (Summit) |  | SIPP, REB | 4*2.90 | 11 | 8 | 195588 | Engine problem
138 | Natore 52 MW PP (Rajlanka) |  | IPP | 6*8.92 | 52 | 52 | 393163
139 | Chapainawabganj 100 MW Peaking PP |  | PDB | 12*8.924 | 104 | 0 | 201816 | Low Demand
140 | Baghabari 200 MW PP (Paramount) |  | IPP | 135*1.6 | 200 | 0 | 0 | Fuel shortage
141 | Bagura 113 MW PP (Confidence)-2 |  | IPP | 6*18.55+7.2 | 113 | 50 | 948480 | Fuel shortage
142 | Confidence Power Bogura Unit-1 113 MW |  | IPP | 6*18.55 | 113 | 55 | 976800 | Fuel shortage
143 | Sirajgonj 6.55 MW Solar |  | NWPGCL | 1*6 | 6 | 0 | 36180
| Adani Power Jharkhanda Ltd |  | Imported power | 748*2 | 1496 | 1465 | 32143636
| Rajshahi Area Total |  |  |  | 3631 | 2368 | 50729634
144 | Barapukuria TPP Unit-1 |  | PDB | 1*125 | 85 | 0 | 0 | Under maint.
| Barapukuria TPP Unit-2 |  | PDB | 1*125 | 85 | 0 | 0 | Under maint.
145 | Barapukuria 275 MW TPP Unit-3 |  | PDB | 1*275 | 274 | 0 | 3857500 | Machine problem
146 | Rangpur 20 MW GTPP |  | PDB | 1*20 | 20 | 0 | 0
147 | Saidpur 20 MW GTPP |  | PDB | 1*20 | 20 | 0 | 0
148 | Rangpur 113 MW PP (Confidence) |  | IPP | 9*6.984+7*7.015+3.15*2 | 113 | 83 | 959664 | Fuel shortage
149 | Sympa Solar Power 8MW |  | IPP | 8 MW | 8 | 0 | 39225
150 | Energypac Power Venture Thakurgaon Ltd. |  | IPP | 115 | 115 | 94 | 522624 | Fuel shortage
| Intraco Solar 30 MW |  | IPP | 1*30 | 30 | 0 | 167065
| Teesta Solar Limited |  | BPCL | 16*12.5 | 200 | 0 | 730810
| Rangpur Area Total |  |  |  | 950 | 177 | 6276888
| Total |  |  |  | 24171 | 14716 | 315491095
| Eastern Grid Total |  |  |  | 14204 | 8676 | 176839886
| Western Grid Total |  |  |  | 9967 | 6040 | 138651209
| National Grid Total |  |  |  | 24171 | 14716 | 315491095
*Data collected from respective power station over telephone.
Executive Engineer
Network Operation Division
Page- 3

## P3
POWER GRID COMPANY OF BANGLADESH LTD.
NATIONAL LOAD DESPATCH CENTER
MAXIMUM LOAD SERVED BY DIFFERENT GRID SUB-STATIONS
QF-LDC-09
| Date: | 2023-08-29
| (a) ENTIRE EASTERN GRID : |  | 9552.1 | MW | (b) ENTIRE WESTERN GRID : |  | 4574.2 | MW
| i) Dhaka area |  | 4930.1 | MW | i) Khulna area |  | 1789.2 | MW
| ii) Chittagong area |  | 1499 | MW | ii) Rajshahi area |  | 1567.4 | MW
| iii) Comilla area |  | 1390 | MW | iii) Barisal area |  | 443.6 | MW
| iv) Mymensingh area |  | 1135 | MW | iv) Rangpur area |  | 774 | MW
| v) Sylhet area |  | 598 | MW
|  | SYSTEM TOTAL DEMAND ( a + b ) = |  | 14126.3 | MW
MAXIMUM LOAD SERVED BY DIFFERENT SUB-STATIONS
| Sub-station | Load (MW) | Time | Sub-station | Load (MW) | Time | Sub-station | Load (MW) | Time | Sub-station | Load (MW) | Time | Sub-station | Load (MW) | Time
1 | AKS | 4 | 10:00 | Chhatak | 33 | 22:00 | Kamrangirchar | 57.3 | 13:00 | Natore | 158 | 21:00 | Sholosohor | 34 | 19:30
2 | AKSML | 114 | 12:00 | Chowmuhani | 223 | 19:30 | Kaptai | N/A | N/A | Nawabganj | 46.3 | 22:00 | Shyampur | 134 | 09:00
3 | Aftabnagar | 60 | 12:00 | Chuadanga | 117 | 19:30 | Kazla | 93 | 20:00 | Netrakona | 144 | 22:00 | Siddhirganj | 122 | 12:00
4 | Agargaon | 92 | 12:00 | Coxsbazar | 130 | 19:00 | Keranigonj | 66 | 13:00 | New | 83 | 12:00 | Sirajganj | 130 | 21:00
5 | Agrabad | 76 | 15:00 | Cumilla(N) | 189 | 21:00 | Khagrachori | 36 | 20:00 | Niamatpur | 85 | 23:00 | Sonargaon | 91 | 22:00
6 | Amnura | 55 | 22:00 | Cumilla(S) | 179 | 18:30 | Khulna | 104 | 20:00 | Noapara | 48.5 | 20:00 | Sreemongol | 76 | 19:00
7 | Ashuganj | 72 | 00:00 | Daudkandi | 150 | 21:00 | Khulshi | 186 | 16:00 | PHP | 2 | 08:00 | Sreepur | 84 | 15:00
8 | BIPTC | N/A | N/A | Dhaka | 48 | 12:00 | Kishoreganj | 118 | 13:00 | Pabna | 125 | 21:00 | Srinagar | 44 | 22:00
9 | BSRM | 172 | 17:00 | Dhamrai | 120 | 10:00 | Kodda | 296 | 12:00 | Palashbari | 140 | 19:00 | Sunamganj | 55 | 21:00
10 | Bagerhat | 97 | 22:00 | Dhanmondi | 144 | 13:00 | Kulaura | 52 | 20:00 | Panchagarh | 49 | 18:30 | Sylhet | 151 | 19:00
11 | Bakulia | 100 | 19:30 | Dohazari | 94 | 22:00 | Kurigram | 62 | 18:30 | Patuakhali | 110 | 23:00 | TK | 30.3 | 18:30
12 | Banani | 62 | 13:00 | Faridpur | 162 | 19:30 | Kushtia | 144 | 19:30 | Payra | 22 | 22:00 | Tangail | 250 | 19:30
13 | Bangabhaban | 18 | 10:00 | Fatullah | 66 | 12:00 | Lalbag | 78 | 12:00 | Postogola | 57 | 12:00 | Thakurgaon | 81 | 02:00
14 | Barapukuria | 57 | 03:00 | Fenchuganj | 51 | 19:00 | Lalmonirhat | 45 | 23:00 | Purbachal | 20 | 18:30 | Tongi | 124 | 18:30
15 | Barguna | 22 | 22:00 | Feni | 124 | 19:00 | Madanganj | 44 | 22:00 | Purbasadipur | 120 | 00:00 | Ullon | 38 | 00:00
16 | Barishal | 102 | 19:30 | GPH | 84 | 14:00 | Madaripur | 114 | 22:00 | Rahim | 39 | 09:00 | Uttara | 57 | 12:00
17 | Barishal-230 | 108 | 22:00 | Ghorashal | 74 | 21:00 | Madartek | 89.19 | 23:00 | Rajbari | 78 | 19:00 | UttaraNew | 62 | 12:00
18 | Baroaulia | 69 | 23:00 | Goalpara | 36 | 00:00 | Madunaghat | 53 | 21:00 | Rajendrapur | 98 | 19:00 | Zigatola | 76 | 13:00
19 | Baroirhat | 61 | 19:30 | Gollamari | 49 | 12:00 | Magura | 66 | 20:00 | Rajshahi | 179 | 23:00
20 | Bashundhara | 180 | 12:00 | Gopalganj | 110 | 19:00 | Mahasthangarh | 80 | 23:00 | Rajshahi-230 | 41 | 22:00
21 | BashundharaCement | 1 | 10:00 | Gulshan | 76 | 12:00 | Manikganj | 127 | 19:00 | Ramganj | 114 | 19:00
22 | Beanibazar | 74 | 22:00 | Halishahar | 77 | 15:00 | Maniknagar | 82 | 13:00 | Rampur | 30 | 23:00
23 | Benapole | 68 | 20:00 | HaripurSBU | 156 | 10:00 | Matarbari | 46 | 19:00 | Rangamati | 18 | 18:30
24 | Bhaluka | 124 | 11:00 | Hasnabad | 103 | 19:00 | Matuail | 76 | 10:00 | Rangpur | 142 | 18:30
25 | Bhandaria | 45 | 04:00 | Hathazari | 79 | 19:00 | Millgate | 98 | 09:00 | Ruppur | 6 | 16:00
26 | Bhangura | 39 | 19:00 | Ishurdi | 78 | 21:00 | Mirpur | 139 | 19:00 | SSM | 16 | 14:00
27 | Bheramara(GK) | 67 | 20:00 | Jaldhaka | 64 | 00:00 | Mirsorai | 4 | 10:00 | Saidpur | 94 | 12:00
28 | Bhulta | 243 | 11:00 | Jamalpur | 169 | 22:00 | Mithapukur | 36 | 07:00 | Satkhira | 128 | 21:00
29 | Bog-Sherpur | 68 | 23:00 | Jashore | 147 | 20:00 | Modern | 0 | 00:00 | Satmasjid | 115 | 13:00
30 | Bogura | 181 | 21:00 | Jhenaidah | 136 | 23:00 | Mogbazar | 133 | 12:00 | Savar | 202 | 12:00
31 | Borhanuddin | 64 | 22:00 | Joydebpur | 174 | 19:30 | Mongla | 28 | 12:00 | Shahjadpur | 111 | 21:00
32 | Brahmanbaria | 165 | 19:00 | Joypurhat | 61 | 23:00 | Motijheel | 44 | 12:00 | Shahjibazar | 126 | 21:00
33 | Cantonment | 158 | 12:00 | Juldah | 23 | 10:00 | Munshiganj | 104 | 00:00 | Shahmirpur | 52 | 01:00
34 | Chandpur | 73 | 19:30 | KSRM | 47 | 20:00 | Mymensingh | 215 | 21:00 | Shariatpur | 85 | 21:00
35 | Chandraghona | 33 | 19:00 | Kabirpur | 292 | 10:00 | Naogaon | 140 | 23:00 | Sherpur | 152 | 22:00
36 | Chapai | 74 | 22:00 | Kachua | 89 | 22:00 | Narail | 60 | 21:00 | Shikalbaha | 36 | 07:00
37 | Charsaidpur | 48 | 09:00 | Kallyanpur | 105 | 00:00 | Narinda | 74 | 13:00 | Shikalbaha-230 | N/A | N/A
38 | Chauddagram | 66 | 22:00 | Kalurghat | 32 | 12:00 | Narshingdi | 170 | 23:00 | Shitalakhya | 102 | 12:00
| Sub Divisional Engineer |  |  |  | Executive Engineer |  |  |  | Superintendent Engineer
| Network Operation Division |  |  |  | Network Operation Division |  |  |  | Load Despatch Circle
| (1) Honbl. State Minister |  |  |  | (8) Executive Director (O & M) PGCB. |  |  |  | (18) C.E. Transmission (1 & 2) PGCB.
| Ministry of Power,Energy & Mineral |  |  |  | (9) Member,Generation,PDB. |  |  |  | (19) S.E. System Protection,PGCB.
| Resources, GOB. |  |  |  | (10) Member,Distribution,PDB. |  |  |  | (20) Director,Public Relation,PDB.
| (2) Secy (Power Divn.)Ministry of |  |  |  | (11) Member,Transmission & |  |  |  | (21) Director Program, PDB.
| Power,Energy & Mineral Resources. |  |  |  | System Operation,PDB. |  |  |  | (22) S.E. Consumer Affairs,PDB.
| (3) Director General,Power cell |  |  |  | (12) Member,P&D,PDB. |  |  |  | (23) Director,Project Planning,PDB.
| (4) Chairman,BERC |  |  |  | (13) C.E (P & D), PGCB. |  |  |  | (24) Director,System Planning,PDB.
| (5) Chairman, BPDB. |  |  |  | (14) G.M. Commercial Operation |  |  |  | (25) Executive Eng.IMD.
| (6) Managing Director, PGCB. |  |  |  | (15) C.E. Generation,PDB. |  |  |  | (26) Executive Eng. EMD.
| (7) Member(Power & Industry) |  |  |  | (16) C.E, (P & D),PDB. |  |  |  | (27) NLDC
| Planning Commission. |  |  |  | (17) C.E. System Operation,PGCB

## Voltage
e
MAXIMUM & MINIMUM VOLTAGES OF DIFFERENT GRID SUB-STATIONS:
| Date: | 2023-08-29 | [7 empty] | QF-LDC-10
| Sub-Station | Max Voltage | Hour | Min | Hour | Sub-Station | Maxm | Hour | Min | Hour
|  |  |  | Voltage |  |  | Voltage |  | Voltage
| 400 KV | KV | Hour | KV | Hour | 400 KV | KV | Hour | KV | Hour
14 | Aminbazar | 400 | 06:00 | 387 | 11:00 | Gopalganj | 407 | 06:00 | 397 | 11:00
| Ashuganj | N/A | N/A | N/A | N/A | Kaliakoir | 379 | 06:00 | 369 | 14:00
| Bhulta | 394 | 04:00 | 385 | 11:00 | Madunaghat_I | N/A | N/A | N/A | N/A
| Bibiana | 404 | 19:00 | 394 | 15:00 | Payra | 414 | 06:00 | 408 | 11:00
| BIPTC | 397 | 21:00 | 388 | 15:00 | Rahanpur | N/A | N/A | N/A | N/A
| Bogura | N/A | N/A | N/A | N/A | Rampal | 410 | 06:00 | 400 | 11:00
| 230 KV | KV |  | KV |  | 230 KV | KV |  | KV
| Agargaon | 233 | 04:00 | 224 | 11:00 | Hasnabad | 231 | 03:00 | 224 | 11:00
| AKSML | 231 | 00:00 | 223 | 16:00 | Hathazari | 235 | 00:00 | 224 | 16:00
| Aminbazar | 236 | 04:00 | 228 | 11:00 | Ishurdi | 236 | 06:00 | 222 | 22:00
| Ashuganj | 234 | 07:00 | 227 | 12:00 | Jhenaidah | 228 | 06:00 | 215 | 21:00
| Ashuganj-400 | N/A | N/A | N/A | N/A | Kaliakoir | 233 | 05:00 | 225 | 11:00
| Baghabari | 230 | 04:00 | 218 | 22:00 | Keranigonj | 232 | 04:00 | 224 | 11:00
| Barapukuria | 218 | 10:00 | 210 | 22:00 | Khulna(S) | 235 | 06:00 | 227 | 22:00
| Barapukuria-230 | N/A | N/A | N/A | N/A | Madunaghat_I | N/A | N/A | N/A | N/A
| Barishal | 237 | 00:00 | 232 | 19:00 | Maniknagar | 231 | 04:00 | 222 | 11:00
| Bheramara | 235 | 06:00 | 222 | 11:00 | Meghnaghat | 235 | 19:30 | 230 | 10:00
| Bhulta | 233 | 03:00 | 226 | 11:00 | Mirsorai | 232 | 20:00 | 222 | 16:00
| Bibiana | 232 | 04:00 | 226 | 17:00 | Rajshahi | 230 | 06:00 | 215 | 21:00
| BIPTC | 236 | 06:00 | 221 | 11:00 | Rampal | 234 | 06:00 | 227 | 22:00
| Bogura | 225 | 18:00 | 208 | 22:00 | Rampur | N/A | N/A | N/A | N/A
| Borhanuddin | 242 | 04:00 | 238 | 18:00 | Rampura | 232 | 05:00 | 224 | 11:00
| BSRM | 233 | 00:00 | 221 | 16:00 | Shikalbaha | 231 | 00:00 | 224 | 14:00
| Cumilla(N) | 229 | 00:00 | 222 | 16:00 | Shyampur | 231 | 04:00 | 223 | 11:00
| Fenchuganj | 235 | 08:00 | 231 | 17:00 | Siddhirganj | 233 | 07:00 | 227 | 15:00
| Ghorashal | 235 | 00:00 | 230 | 15:00 | Sirajgonj | 236 | 06:00 | 226 | 22:00
| Ghorashal-230 | N/A | N/A | N/A | N/A | Sreepur | 229 | 20:00 | 223 | 11:00
| GPH | 233 | 00:00 | 221 | 16:00 | Tongi | 232 | 06:00 | 221 | 15:00
| Haripur | 230 | 00:00 | 224 | 13:00
| 132 kV | KV |  | KV |  | Tongi
| Aftabnagar | 136 | 05:00 | 128 | 12:00 | Lalbag | 137 | 06:00 | 131 | 11:00
| Agargaon | 134 | 04:00 | 127 | 11:00 | Lalmonirhat | 130 | 19:30 | 116 | 02:00
| Agrabad | 134 | 00:00 | 127 | 16:00 | Madanganj | 135 | 07:00 | 130 | 16:00
| AKS | 133 | 00:00 | 126 | 14:00 | Madaripur | 132 | 06:00 | 126 | 22:00
| Aminbazar | 136 | 04:00 | 124 | 15:00 | Madartek | 136 | 04:00 | 128 | 11:00
| Amnura | 142 | 01:00 | 119 | 23:00 | Madunaghat | 135 | 00:00 | 129 | 16:00
| Ashuganj | 139 | 06:00 | 135 | 15:00 | Magura | 136 | 06:00 | 124 | 21:00
| Bagerhat | 132 | 07:00 | 125 | 21:00 | Mahasthangarh | 133 | 17:00 | 125 | 02:00
| Bakulia | 136 | 00:00 | 129 | 11:00 | Manikganj | 134 | 13:00 | 126 | 09:00
| Banani | 136 | 06:00 | 128 | 12:00 | Maniknagar | 134 | 04:00 | 128 | 11:00
| Bangabhaban | 134 | 05:00 | 127 | 11:00 | Matarbari | 126 | 00:00 | 120 | 21:00
| Barapukuria | 135 | 16:00 | 120 | 22:00 | Matuail | 135 | 03:00 | 130 | 11:00
| Barguna | 139 | 19:00 | 133 | 23:00 | Millgate | 135 | 04:00 | 126 | 11:00
| Barishal | 139 | 19:00 | 131 | 18:30 | Mirpur | 134 | 04:00 | 128 | 11:00
| Barishal-230 | 137 | 00:00 | 132 | 19:00 | Mithapukur | 133 | 19:30 | 116 | 18:30
| Baroaulia | 136 | 00:00 | 129 | 15:00 | Modern | 135 | 00:00 | 128 | 15:00
| Baroirhat | 132 | 00:00 | 123 | 22:00 | Mogbazar | 137 | 04:00 | 129 | 12:00
| Bashundhara | 136 | 06:00 | 126 | 11:00 | Mongla | 133 | 18:00 | 125 | 22:00
| BashundharaCement | 135 | 07:00 | 130 | 16:00 | Motijheel | 134 | 05:00 | 127 | 11:00
| Beanibazar | 128 | 06:00 | 123 | 19:00 | Munshiganj | 134 | 04:00 | 130 | 09:00
| Benapole | 134 | 06:00 | 123 | 12:00 | Mymensingh | 134 | 10:00 | 115 | 13:00
| Bhaluka | 122 | 07:00 | 117 | 15:00 | Naogaon | 129 | 10:00 | 111 | 22:00
| Bhandaria | 135 | 00:00 | 129 | 15:00 | Narail | 133 | 06:00 | 123 | 22:00
| Bhangura | 138 | 01:00 | 127 | 22:00 | Narinda | 0 | 00:00 | N/A | N/A
| Bheramara | 133 | 06:00 | 124 | 22:00 | Narshingdi | 129 | 07:00 | 118 | 09:00
| Bheramara(GK) | 134 | 06:00 | 125 | 21:00 | Natore | 132 | 06:00 | 127 | 18:00
| Bhulta | 130 | 07:00 | 122 | 11:00 | Nawabganj | 136 | 04:00 | 130 | 11:00
| Bog-Sherpur | 134 | 18:00 | 120 | 21:00 | Netrakona | 133 | 10:00 | 119 | 00:00
| Bogura | 135 | 19:30 | 110 | 22:00 | New | 136 | 03:00 | 128 | 11:00
| Bogura-230 | 137 | 18:00 | 124 | 22:00 | Niamatpur | 129 | 03:00 | 108 | 22:00
| Brahmanbaria | 134 | 01:00 | 119 | 22:00 | Noapara | 135 | 06:00 | 127 | 22:00
| Cantonment | 134 | 04:00 | 126 | 11:00 | Pabna | 134 | 06:00 | 123 | 22:00
| Chandpur | 132 | 23:00 | 118 | 05:00 | Palashbari | 132 | 19:30 | 115 | 22:00
| Chandraghona | 136 | 00:00 | 131 | 13:00 | Panchagarh | 137 | 20:00 | 114 | 02:00
| Chapai | 130 | 10:00 | 119 | 23:00 | Patuakhali | 139 | 00:00 | 135 | 14:00
| Charsaidpur | 136 | 07:00 | 130 | 11:00 | Payra | 140 | 19:00 | 137 | 11:00
| Chauddagram | 133 | 00:00 | 124 | 15:00 | PHP | 131 | 00:00 | 122 | 22:00
| Chhatak | 130 | 09:00 | 123 | 20:00 | Postogola | 136 | 06:00 | 130 | 11:00
| Chowmuhani | 128 | 00:00 | 119 | 05:00 | Purbachal | 136 | 04:00 | 126 | 11:00
| Chuadanga | 132 | 07:00 | 117 | 21:00 | Purbasadipur | 133 | 20:00 | 110 | 19:00
| Coxsbazar | 126 | 00:00 | 111 | 19:00 | Rahanpur | N/A | N/A | N/A | N/A
| Cumilla(N) | 133 | 00:00 | 128 | 09:00 | Rahim | 136 | 18:00 | 131 | 11:00
| Cumilla(S) | 133 | 00:00 | 123 | 13:00 | Rajbari | 129 | 06:00 | 120 | 22:00
| Daudkandi | 131 | 07:00 | 124 | 15:00 | Rajendrapur | 137 | 19:30 | 127 | 15:00
| Dhaka | 136 | 06:00 | 129 | 12:00 | Rajshahi | 136 | 06:00 | 123 | 22:00
| Dhamrai | 135 | 04:00 | 128 | 11:00 | Rajshahi-230 | 137 | 06:00 | 120 | 01:00
| Dhanmondi | 135.8 | 06:00 | 129 | 11:00 | Ramganj | 127 | 00:00 | 115 | 05:00
| Dohazari | 133 | 00:00 | 125 | 15:00 | Rampur | 134 | 00:00 | 129 | 11:00
| Faridpur | 129 | 06:00 | 123 | 11:00 | Rampura | 136 | 05:00 | 128 | 12:00
| Fatullah | 130 | 01:00 | 125 | 11:00 | Rangamati | 136 | 00:00 | 130 | 14:00
| Fenchuganj | 133 | 00:00 | 130 | 21:00 | Rangpur | 130 | 19:30 | 114 | 19:00
| Feni | 134 | 00:00 | 122 | 22:00 | Ruppur | 134 | 06:00 | 126 | 22:00
| Ghorashal | 139 | 01:00 | 134 | 15:00 | Saidpur | 132 | 19:30 | 116 | 21:00
| Goalpara | 137 | 06:00 | 129 | 23:00 | Satkhira | 131 | 06:00 | 123 | 21:00
| Gollamari | 141 | 03:00 | 130 | 21:00 | Satmasjid | 134 | 04:00 | 127 | 11:00
| Gopalganj | 133 | 06:00 | 126 | 22:00 | Savar | 134 | 06:00 | 127 | 09:00
| Gopalganj-400 | 131 | 06:00 | 126 | 21:00 | Shahjadpur | 140 | 04:00 | 134 | 15:00
| Gulshan | 135 | 03:00 | 127 | 11:00 | Shahjibazar | 128 | 06:00 | 122 | 19:00
| Halishahar | 136 | 00:00 | 127 | 15:00 | Shahmirpur | 134 | 00:00 | 128 | 15:00
| Haripur | 135 | 02:00 | 131 | 11:00 | Shariatpur | 131 | 07:00 | 125 | 22:00
| HaripurSBU | 135 | 02:00 | 131 | 11:00 | Sherpur | 131 | 19:00 | 117 | 00:00
| Hasnabad | 135 | 06:00 | 130 | 11:00 | Shikalbaha | 124 | 00:00 | 118 | 15:00
| Hathazari | 137 | 00:00 | 130 | 15:00 | Shikalbaha-230 | 135 | 00:00 | 129 | 15:00
| Ishurdi | 135 | 06:00 | 126 | 22:00 | Shitalakhya | 135.2 | 07:00 | 130 | 11:00
| Jaldhaka | 131 | 19:30 | 115 | 22:00 | Sholosohor | 135 | 00:00 | 127 | 16:00
| Jamalpur | 133 | 19:00 | 121 | 17:00 | Shyampur | 130 | 02:00 | 125 | 11:00
| Jashore | 134 | 18:00 | 125 | 21:00 | Shyampur-230 | 131 | 05:00 | 124 | 12:00
| Jhenaidah | 138 | 06:00 | 127 | 21:00 | Siddhirganj | 135 | 07:00 | 131 | 11:00
| Jhenaidah-230 | 138 | 06:00 | 128 | 21:00 | Sirajganj | 132 | 18:00 | 121 | 01:00
| Joydebpur | 136 | 00:00 | 130 | 15:00 | Sonargaon | 133 | 00:00 | 128 | 16:00
| Joypurhat | 128 | 17:00 | 109 | 22:00 | Sreemongol | 128 | 03:00 | 123 | 22:00
| Juldah | 134 | 00:00 | 128 | 15:00 | Sreepur | 125 | 20:00 | 120 | 11:00
| Kabirpur | 137 | 19:00 | 123 | 11:00 | Srinagar | 137 | 04:00 | 130 | 11:00
| Kachua | 132 | 23:00 | 122 | 04:00 | SSM | 140 | 00:00 | 133 | 17:00
| Kaliakoir | 138 | 19:00 | 131 | 15:00 | Sunamganj | 126 | 06:00 | 121 | 18:30
| Kallyanpur | 130 | 04:00 | 125 | 11:00 | Sylhet | 130 | 00:00 | 127 | 19:00
| Kalurghat | 136 | 00:00 | 130 | 11:00 | Tangail | 132 | 19:00 | 125 | 17:00
| Kamrangirchar | 137 | 04:00 | 123 | 11:00 | Thakurgaon | 135 | 20:00 | 112 | 01:00
| Kaptai | N/A | N/A | N/A | N/A | TK | 135 | 00:00 | 128 | 16:00
| Kazla | 134 | 05:00 | 127 | 13:00 | Tongi | 136 | 06:00 | 129 | 15:00
| Keranigonj | 137 | 04:00 | 131 | 11:00 | Ullon | 138 | 05:00 | 128 | 11:00
| Khagrachori | 133 | 00:00 | 129 | 16:00 | Uttara | 134 | 02:00 | 128 | 11:00
| Khulna | 135 | 06:00 | 128 | 21:00 | UttaraNew | 135 | 05:00 | 128 | 11:00
| Khulna(S) | 136 | 06:00 | 129 | 21:00 | Zigatola | 137 | 04:00 | 128 | 01:00
| Khulshi | 133 | 00:00 | 126 | 16:00
| Kishoreganj | 128 | 00:00 | 124 | 11:00
| Kodda | 137 | 19:30 | 127 | 09:00
| KSRM | 136 | 00:00 | 128 | 11:00
| Kulaura | 131 | 00:00 | 129 | 11:00
| Kurigram | 134 | 19:30 | 113 | 22:00
| Kushtia | 132 | 06:00 | 124 | 21:00

## L-Curve
Date | 2023-08-29
.
TIME | E-W INT.(Export) | EAST GRID | WEST GRID | TOTAL |  |  | DAILY LOAD CURVE
0:00 | 650 | 7488 | 5879 | 13367 |  |  |  | QF-LDC-11
0:30 | 773 | 7145.5 | 5808 | 12953.5 | Date: | 2023-08-29
1:00 | 896 | 6803 | 5737 | 12540
1:30 | 908 | 6742.5 | 5726 | 12468.5
2:00 | 920 | 6682 | 5715 | 12397
2:30 | 920 | 6697 | 5677.5 | 12374.5 | [5 empty] | Gen. at Eve. Peak | 14716 | 14716 MW (21:00 )
3:00 | 920 | 6712 | 5640 | 12352 | [6 empty] | 21:00
3:30 | 895 | 6694 | 5630.5 | 12324.5 | [5 empty] | Gen. at Day Peak | 13382 | 13382 MW (12:00 )
4:00 | 870 | 6676 | 5621 | 12297 | [6 empty] | 12:00
4:30 | 885 | 6657.5 | 5584.5 | 12242 | [5 empty] | Highest Generation | 14716
5:00 | 900 | 6639 | 5548 | 12187 | [6 empty] | 21:00
5:30 | 885 | 6617.5 | 5363 | 11980.5
6:00 | 870 | 6596 | 5178 | 11774
6:30 | 875 | 6576 | 5184 | 11760
7:00 | 880 | 6556 | 5190 | 11746
7:30 | 920 | 6492 | 5236.5 | 11728.5
8:00 | 960 | 6428 | 5283 | 11711
8:30 | 1010 | 6553.5 | 5366 | 11919.5
9:00 | 1060 | 6679 | 5449 | 12128
9:30 | 1190 | 6808.5 | 5537.5 | 12346
10:00 | 1320 | 6938 | 5626 | 12564
10:30 | 1350 | 7119 | 5673 | 12792
11:00 | 1380 | 7300 | 5720 | 13020
11:30 | 1335 | 7416.5 | 5784.5 | 13201
12:00 | 1290 | 7533 | 5849 | 13382
12:30 | 1265 | 7631 | 5875.5 | 13506.5
13:00 | 1240 | 7729 | 5902 | 13631
13:30 | 1233 | 7616 | 5851 | 13467
14:00 | 1226 | 7503 | 5800 | 13303
14:30 | 1233 | 7526 | 5815 | 13341
15:00 | 1240 | 7549 | 5830 | 13379
15:30 | 1250 | 7520 | 5819.5 | 13339.5
16:00 | 1260 | 7491 | 5809 | 13300
16:30 | 1240 | 7414.5 | 5694 | 13108.5
17:00 | 1220 | 7338 | 5579 | 12917
17:30 | 1195 | 7233 | 5480.5 | 12713.5
18:00 | 1170 | 7128 | 5382 | 12510
18:30 | 1040 | 7750 | 5565 | 13315
19:00 | 910 | 8372 | 5748 | 14120
19:30 | 920 | 8376 | 5767 | 14143
20:00 | 880 | 8346 | 5899 | 14245 |  |  |  | Executive Engineer
20:30 | 760 | 8511 | 5969.5 | 14480.5 |  |  |  | Network Operation Division
21:00 | 640 | 8676 | 6040 | 14716
21:30 | 650 | 8607.5 | 6021 | 14628.5
22:00 | 660 | 8539 | 6002 | 14541 |  |  |  |  | Page 6 of 7
22:30 | 605 | 8281 | 5917 | 14198
23:00 | 550 | 8023 | 5832 | 13855
23:30 | 600 | 7755.5 | 5855.5 | 13611
24:00 | 650 | 7488 | 5879 | 13367
14716 MW (21:00 )
13382 MW (12:00 )

## En-Curve
DAILY ENERGY CURVE
Date | 2023-08-29 |  | Energy |  | 315491095
QF-LDC-12
TIME | GAS | HVDC | P.GEN(GAS). | P.GEN(HSD) | P.GEN(HFO). | COAL | HYDRO | G.GEN(HSD) | G.GEN(HFO) | TRIPURA | SOLAR | WIND | SHORTAGE
0:00 | 3916 | 814 | 2033 | 0 | 1896 | 3956 | 204 | 185 | 217 | 146 | 0 | 0 | 1082.015
0:30 | 3912.5 | 829 | 2080 | 0 | 1692.5 | 3688.5 | 203 | 153 | 239.5 | 155 | 0 | 0.5 | 1071.0325 |  | Date: | 43705
1:00 | 3909 | 844 | 2127 | 0 | 1489 | 3421 | 202 | 121 | 262 | 164 | 0 | 1 | 1060.05
1:30 | 3885 | 843 | 2123 | 0 | 1464.5 | 3419.5 | 202.5 | 121 | 250.5 | 159 | 0 | 0.5 | 1008.9575 | [7 empty] | Total Energy | 315.4911 | 315.4911 | Total Energy Gen 315.491 MKWHr Energy Not Served 9.970 MKWHr Energy Requirement 325.461 MKWHr
2:00 | 3861 | 842 | 2119 | 0 | 1440 | 3418 | 203 | 121 | 239 | 154 | 0 | 0 | 957.865 | [7 empty] | Energy not Served | 9.9699 | 9.9699
2:30 | 3886 | 852 | 2104.5 | 0 | 1442 | 3417.5 | 203 | 121 | 193.5 | 155 | 0 | 0 | 931.6025 | [7 empty] | Energy Requirement | 325.461 | 325.461
3:00 | 3911 | 862 | 2090 | 0 | 1444 | 3417 | 203 | 121 | 148 | 156 | 0 | 0 | 905.34
3:30 | 3891.5 | 895 | 2085.5 | 0 | 1437.5 | 3389 | 203 | 121 | 148 | 154 | 0 | 0 | 788.3525
4:00 | 3872 | 928 | 2081 | 0 | 1431 | 3361 | 203 | 121 | 148 | 152 | 0 | 0 | 671.365
4:30 | 3862 | 928 | 2076 | 0 | 1453 | 3301.5 | 203 | 121 | 145.5 | 152 | 0 | 0 | 532.89
5:00 | 3852 | 928 | 2071 | 0 | 1475 | 3242 | 203 | 121 | 143 | 152 | 0 | 0 | 394.415
5:30 | 3798 | 928 | 1982 | 0 | 1426.5 | 3230 | 203 | 121 | 143 | 147 | 2 | 0 | 352.8725
6:00 | 3744 | 928 | 1893 | 0 | 1378 | 3218 | 203 | 121 | 143 | 142 | 4 | 0 | 311.33
6:30 | 3701 | 928.5 | 1890.5 | 0 | 1389.5 | 3219 | 203 | 121 | 143.5 | 137 | 27 | 0 | 300.825 | [6 empty] | Coal
7:00 | 3658 | 929 | 1888 | 0 | 1401 | 3220 | 203 | 121 | 144 | 132 | 50 | 0 | 290.32
7:30 | 3623 | 928.5 | 1901 | 0 | 1373 | 3222.5 | 203 | 121 | 136 | 136 | 84.5 | 0 | 259.2825 | [5 empty] | Oil
8:00 | 3588 | 928 | 1914 | 0 | 1345 | 3225 | 203 | 121 | 128 | 140 | 119 | 0 | 228.245
8:30 | 3693 | 923.5 | 1974.5 | 0 | 1350.5 | 3254.5 | 203 | 121.5 | 128 | 131 | 140 | 0 | 210.5775
9:00 | 3798 | 919 | 2035 | 0 | 1356 | 3284 | 203 | 122 | 128 | 122 | 161 | 0 | 192.91
9:30 | 3813 | 919 | 2022.5 | 0 | 1448 | 3328.5 | 203 | 122.5 | 160 | 120 | 209.5 | 0 | 161.455
10:00 | 3828 | 919 | 2010 | 0 | 1540 | 3373 | 203 | 123 | 192 | 118 | 258 | 0 | 130
10:30 | 3795.5 | 919 | 1979 | 0 | 1729.5 | 3449 | 202.5 | 124.5 | 188.5 | 119 | 285.5 | 0 | 65
11:00 | 3763 | 919 | 1948 | 0 | 1919 | 3525 | 202 | 126 | 185 | 120 | 313 | 0 | 0
11:30 | 3787 | 918.5 | 2020 | 0 | 1966.5 | 3561.5 | 184.5 | 125 | 198 | 124 | 316 | 0 | 0
12:00 | 3811 | 918 | 2092 | 0 | 2014 | 3598 | 167 | 124 | 211 | 128 | 319 | 0 | 0
12:30 | 3817.5 | 917.5 | 2087.5 | 0 | 2033.5 | 3652 | 184 | 123.5 | 227.5 | 143 | 320.5 | 0 | 117.9425
13:00 | 3824 | 917 | 2083 | 0 | 2053 | 3706 | 201 | 123 | 244 | 158 | 322 | 0 | 235.885
13:30 | 3824 | 917 | 2083 | 0 | 2053 | 3706 | 201 | 123 | 244 | 158 | 322 | 0 | 235.885
14:00 | 3824 | 917 | 2083 | 0 | 2053 | 3706 | 201 | 123 | 244 | 158 | 322 | 0 | 235.885
14:30 | 3839 | 917 | 2084.5 | 0 | 1914 | 3782 | 201 | 123.5 | 222.5 | 157 | 264 | 0.5 | 223.47
15:00 | 3854 | 917 | 2086 | 0 | 1775 | 3858 | 201 | 124 | 201 | 156 | 206 | 1 | 211.055
15:30 | 3847 | 917 | 2091 | 0 | 1782.5 | 3857.5 | 201.5 | 123.5 | 178 | 162 | 178.5 | 1 | 215.3525
16:00 | 3840 | 917 | 2096 | 0 | 1790 | 3857 | 202 | 123 | 155 | 168 | 151 | 1 | 219.65
16:30 | 3803.5 | 917 | 2057.5 | 0 | 1741.5 | 3833 | 202 | 122.5 | 162.5 | 163 | 104.5 | 1.5 | 221.0825
17:00 | 3767 | 917 | 2019 | 0 | 1693 | 3809 | 202 | 122 | 170 | 158 | 58 | 2 | 222.515
17:30 | 3645 | 917.5 | 1906.5 | 0 | 1744.5 | 3795.5 | 202.5 | 122.5 | 190 | 157 | 31.5 | 1 | 178.2575
18:00 | 3523 | 918 | 1794 | 0 | 1796 | 3782 | 203 | 123 | 210 | 156 | 5 | 0 | 134
18:30 | 3700 | 912 | 1956 | 0 | 2204.5 | 3711.5 | 203 | 156 | 316.5 | 153 | 2.5 | 0 | 296.2
19:00 | 3877 | 906 | 2118 | 0 | 2613 | 3641 | 203 | 189 | 423 | 150 | 0 | 0 | 458.4
19:30 | 3826 | 804 | 1901 | 0 | 2860 | 3697 | 203 | 187 | 519 | 146 | 0 | 0 | 518.0875
20:00 | 3778 | 796 | 1839 | 0 | 2984 | 3716 | 204 | 188 | 592 | 148 | 0 | 0 | 577.775
20:30 | 3852 | 795.5 | 1961 | 0 | 3022 | 3723 | 204 | 186 | 591 | 146 | 0 | 0 | 424.3875
21:00 | 3926 | 795 | 2083 | 0 | 3060 | 3730 | 204 | 184 | 590 | 144 | 0 | 0 | 271
21:30 | 3940 | 804.5 | 2103.5 | 0 | 2954 | 3703.5 | 204 | 184.5 | 589.5 | 145 | 0 | 0 | 259.1725
22:00 | 3954 | 814 | 2124 | 0 | 2848 | 3677 | 204 | 185 | 589 | 146 | 0 | 0 | 247.345
22:30 | 3931.5 | 814 | 2086 | 0 | 2589.5 | 3735.5 | 204 | 184.5 | 505 | 148 | 0 | 0 | 527.16
23:00 | 3909 | 814 | 2048 | 0 | 2331 | 3794 | 204 | 184 | 421 | 150 | 0 | 0 | 806.975
23:30 | 3912.5 | 814 | 2040.5 | 0 | 2113.5 | 3875 | 204 | 184.5 | 319 | 148 | 0 | 0 | 944.495 |  | Max Temp. in Dhaka |  | 34.4°C
24:00 | 3916 | 814 | 2033 | 0 | 1896 | 3956 | 204 | 185 | 217 | 146 | 0 | 0 | 1082.015
Executive Engineer
Network Operation Division
Page 5 of 7
GAS
Oil
HVDC
COAL
HYDRO
SOLAR
Total Energy Gen 315.491 MKWHr Energy Not Served 9.970 MKWHr Energy Requirement 325.461 MKWHr
Shortage
Note on W13: Author:

## Generation
g | 2023-08-29
Si No | Unit | 1:00 | 2:00 | 3:00 | 4:00 | 5:00 | 6:00 | 7:00 | 8:00 | 9:00 | 10:00 | 11:00 | 12:00 | 13:00 | 14:00 | 15:00 | 16:00 | 17:00 | 18:00 | 18:30 | 19:00 | 19:30 | 20:00 | 21:00 | 22:00 | 23:00 | 24:00 | KWH
1 | Karnaphuli Hydro PP Unit-1, 2 & 3 | 127 | 128 | 128 | 128 | 128 | 128 | 128 | 128 | 128 | 128 | 127 | 92 | 126 | 126 | 126 | 127 | 127 | 128 |  | 128 | 128 | 129 | 129 | 129 | 129 | 129 | 3076767
2 | Karnaphuli Hydro PP Unit-4 & 5 | 75 | 75 | 75 | 75 | 75 | 75 | 75 | 75 | 75 | 75 | 75 | 75 | 75 | 75 | 75 | 75 | 75 | 75 |  | 75 | 75 | 75 | 75 | 75 | 75 | 75 | 1824000
3 | Chattogram TPP-1 | 115 | 118 | 117 | 110 | 116 | 119 | 115 | 111 | 115 | 118 | 113 | 119 | 118 | 117 | 115 | 115 | 110 | 115 |  | 110 | 115 | 118 | 110 | 110 | 117 | 115 | 2700000
4 | Chattogram TPP-2
5 | Raozan 25 MW PP | 8 | 8 | 8 | 8 | 8 | 8 | 8 | 8 | 8 | 8 | 8 | 8 | 8 | 8 | 8 | 8 | 8 | 9 |  | 25 | 25 | 25 | 8 | 8 | 8 | 8 | 246378
| Teknaf 20MW PP (Solartech) | [5 empty] | 1 | 4 | 9 | 0 | 0 | 0 | 8 | 16 | 16 | 13 | 10 | 2 | 0 | [8 empty] | 130545
6 | Sikalbaha 225MW CCPP (Gas) | 195 | 195 | 195 | 196 | 192 | 195 | 194 | 192 | 192 | 198 | 205 | 201 | 201 | 200 | 201 | 201 | 203 | 204 |  | 205 | 207 | 202 | 206 | 206 | 199 | 205 | 4663000
7 | Sikalbaha 225MW CCPP(Oil)
8
9 | Sikalbaha 150MW GTPP
10 | Sikalbaha 150MW GTPP(Oil)
| Dohazari -Kalaish 100 MW Peaking | 16 | 16 | 16 | 16 | 16 | 16 | 16 | 16 | 16 | 16 | 16 | 16 | 16 | 16 | 16 | 16 | 16 | 16 |  | 16 | 16 | 16 | 16 | 16 | 16 | 16 | 383520
12 | Hathazari 100 MW peaking PP | 25 | 25 | 25 | 25 | 25 | 25 | 25 | 25 | 24 | 24 | 24 | 40 | 40 | 40 | 30 | 30 | 38 | 48 |  | 68 | 68 | 69 | 69 | 69 | 61 | 32 | 869136
| Sikalbaha 105 MW PP (Baraka Sikalbaha) | 51 | 51 | 51 | 51 | 51 | 51 | 51 | 51 | 51 | 51 | 51 | 51 | 51 | 51 | 51 | 51 | 51 | 51 |  | 51 | 51 | 51 | 51 | 51 | 51 | 51 | 1262909
Daudkandi 200 MW PP (B.Trac)
14 | Titas 50 MW Peaking PP | 23 | 23 | 23 | 23 | 23 | 23 | 24 | 24 | 24 | 23 | 20 | 24 | 24 | 26 | 22 | 14 | 22 | 37 |  | 47 | 47 | 47 | 47 | 47 | 47 | 23 | 672496
15 | 210 MW Siddhirgonj TPP
16 | Siddhirgonj 2*120 MW GTPP | 190 | 161 | 158 | 121 | 128 | 80 | 79 | 79 | 155 | 186 | 128 | 179 | 181 | 128 | 188 | 182 | 150 | 122 |  | 191 | 117 | 100 | 155 | 186 | 152 | 190 | 3809000
17 | Siddhirganj 335 MW CCPP | 331 | 328 | 330 | 333 | 332 | 333 | 333 | 327 | 323 | 322 | 313 | 319 | 319 | 324 | 327 | 325 | 321 | 250 |  | 321 | 300 | 270 | 325 | 319 | 318 | 328 | 7654194
18 | Kodda 300 MW PP Unit-2 (Summit) | 67 | 65 | 65 | 65 | 65 | 65 | 65 | 65 | 65 | 100 | 208 | 225 | 225 | 137 | 96 | 96 | 96 | 110 |  | 130 | 132 | 132 | 132 | 132 | 130 | 105 | 2657126
19 | Ashuganj 195 MW PP (APSCL-United) | [25 empty] | 0 | 0
20 | Ghorasal TPP (Unit-1&2)
21 | Ghorasal Repowered CCPP:Unit-3 (GT
22 | Ghorasal Repowered CCPP Unit-4 | 135 | 140 | 140 | 140 | 140 | 140 | 140 | 140 | 140 | 129 | 140 | 140 | 140 | 130 | 130 | 130 | 130 | 130 |  | 130 | 130 | 130 | 130 | 130 | 130 | 130 | 3243781
23 | Ghorasal TPP Unit-5 | 180 | 180 | 180 | 180 | 180 | 180 | 180 | 180 | 180 | 180 | 180 | 180 | 180 | 180 | 180 | 180 | 180 | 180 |  | 180 | 180 | 180 | 180 | 180 | 180 | 180 | 4284000
24 | Ghorasal 6
25 | Ghorasal 365 MW CCPP Unit-7
26 | SS Power I | [24 empty] | 43 | 100 | 927272
28 | Ashuganj TPP Unit- 3
29 | Ashuganj TPP Unit- 4
30 | Ashuganj TPP Unit- 5
32 | Ashuganj 50 MW PP | 10 | [24 empty] | 0 | 19872
33 | Ashuganj 225 MW CCPP | 206 | 205 | 206 | 209 | 206 | 207 | 191 | 203 | 203 | 204 | 201 | 201 | 201 | 200 | 198 | 199 | 201 | 172 |  | 205 | 205 | 201 | 198 | 194 | 188 | 177 | 4838000
34 | Ashuganj 450 MW CCPP(South) | 240 | 270 | 270 | 270 | 270 | 240 | 270 | 240 | 240 | 240 | 240 | 250 | 250 | 250 | 250 | 250 | 250 | 250 |  | 250 | 250 | 250 | 250 | 250 | 250 | 250 | 6263000
| Ashuganj 450 MW CCPP(North) | 280 | 280 | 280 | 280 | 280 | 280 | 335 | 270 | 290 | 290 | 290 | 290 | 290 | 290 | 290 | 290 | 290 | 290 |  | 310 | 310 | 310 | 290 | 290 | 310 | 310 | 7314100
| Ashuganj 420 MW CCPP(East) | 230 | 230 | 230 | 230 | 230 | 300 | 250 | 230 | 230 | 230 | 230 | 230 | 230 | 230 | 230 | 230 | 250 | 250 |  | 260 | 270 | 270 | 270 | 270 | 270 | 270 | 6088000
35 | Ashuganj 55 MW PP (Precision)
36 | Chandpur 150 MW CCPP
37 | Tongi 80 MW GTPP
38 | Haripur GTPP
39 | Haripur 412 MW CCPP | 408 | 409 | 410 | 410 | 409 | 395 | 349 | 349 | 350 | 402 | 402 | 400 | 402 | 400 | 405 | 403 | 409 | 374 |  | 380 | 353 | 365 | 393 | 409 | 407 | 411 | 9582590
40 | Meghnaghat 450 MW CCPP(MPL) | 450 | 450 | 450 | 450 | 450 | 450 | 450 | 450 | 450 | 450 | 450 | 450 | 450 | 450 | 450 | 450 | 420 | 350 |  | 450 | 400 | 350 | 450 | 450 | 450 | 450 | 10220000
41 | Haripur 360 MW CCPP(HPL) | 337 | 337 | 337 | 337 | 337 | 308 | 307 | 307 | 338 | 331 | 296 | 333 | 326 | 303 | 333 | 332 | 332 | 256 |  | 338 | 308 | 307 | 332 | 332 | 332 | 332 | 7740000
42 | RPCL 210MW CCPP | 78 | 98 | 101 | 101 | 106 | 105 | 81 | 48 | 48 | 49 | 48 | 48 | 44 | 45 | 45 | 47 | 46 | 47 |  | 58 | 65 | 88 | 87 | 87 | 83 | 85 | 1553280
43 | Sutiakhali 50 MW Solar PP | [5 empty] | 1 | 8 | 19 | 32 | 30 | 39 | 47 | 38 | 46 | 29 | 21 | 9 | 1 | [8 empty] | 316750
44 | Fenchugonj CCPP Phase-1 | 43 | 43 | 43 | 43 | 43 | 43 | 43 | 43 | 43 | 43 | 43 | 43 | 43 | 43 | 42 | 42 | 43 | 43 |  | 41 | 40 | 41 | 43 | 43 | 43 | 43 | 1003000
45 | Fenchugonj CCPP Phase-2 | 41 | 41 | 41 | 41 | 41 | 41 | 41 | 41 | 40 | 38 | 38 | 38 | 38 | 38 | 38 | 38 | 38 | 39 |  | 39 | 39 | 39 | 39 | 39 | 39 | 39 | 946080
46 | Shajibazar 330 MW CCPP
47 | Shahjibazar GTPP Unit- 8 & 9 | 56 | 56 | 56 | 56 | 56 | 59 | 59 | 58 | 54 | 55 | 54 | 54 | 55 | 58 | 57 | 57 | 60 | 40 |  | 57 | 59 | 58 | 59 | 58 | 55 | 56 | 1335360
48 | Shahjibazar 86 MW PP (Shahjibazar) | 78 | 78 | 78 | 78 | 78 | 78 | 75 | 75 | 75 | 75 | 75 | 75 | 74 | 74 | 74 | 80 | 83 | 83 |  | 84 | 84 | 84 | 84 | 81 | 81 | 81 | 1864320
Shahjibazar 100 MW GTPP
49 | Shahjibazar 50MW PP (EPL)
50 | Sylhet 225 MW CCPP | 186 | 186 | 186 | 186 | 186 | 186 | 186 | 186 | 186 | 186 | 186 | 183 | 183 | 183 | 184 | 182 | 182 | 182 |  | 182 | 182 | 181 | 181 | 182 | 182 | 183 | 4758800
51 | Sylhet 20 MW GTPP | 18 | 18 | 18 | 18 | 18 | 18 | 17 | 17 | 17 | 17 | 17 | 17 | 17 | 17 | 17 | 17 | 17 | 17 |  | 17 | 17 | 17 | 17 | 17 | 17 | 17 | 395000
52 | Sylhet 50 MW PP (EPL)
53 | Sylhet 10MW PP (Desh) | 10 | 10 | 10 | 10 | 10 | 10 | 10 | 10 | 9 | 0 | 7 | 9 | 10 | 10 | 10 | 10 | 10 | 10 |  | 10 | 10 | 10 | 10 | 10 | 10 | 10 | 242280
54 | Hobiganj 11 MW PP Cofidence-E | 5 | 5 | 5 | 5 | 5 | 5 | 5 | 5 | 11 | 11 | 11 | 11 | 11 | 11 | 11 | 11 | 11 | 11 |  | 5 | 5 | 5 | 5 | 5 | 5 | 5 | 180312
55 | Fenchugonj 51 MW PP (Barakatullah) | 50 | 50 | 50 | 50 | 50 | 50 | 50 | 50 | 50 | 47 | 47 | 47 | 47 | 47 | 47 | 47 | 47 | 47 |  | 47 | 47 | 47 | 47 | 47 | 47 | 47 | 1158600
56 | Shahjahanulla 25 MW PP | 16 | 16 | 16 | 16 | 16 | 16 | 16 | 16 | 16 | [5 empty] | 8 | 8 | 8 | 8 |  | 8 | 12 | 16 | 16 | 16 | 16 | 16 | 271464
57 | Bibiana-II 341 MW CCPP (Summit) | 300 | 290 | 290 | 285 | 270 | 280 | 290 | 300 | 310 | 290 | 290 | 310 | 300 | 295 | 300 | 305 | 285 | 300 |  | 300 | 265 | 260 | 295 | 305 | 300 | 280 | 7219500
Bibiyana South 400 MW
58 | Nababganj 55 MW PP (Southern power ) | [11 empty] | 4 | 17 | 17 | 17 | 35 | 35 | 35 |  | 40 | 55 | 55 | 55 | 55 | 55 | 35 | 445539
59 | Tangail Palli Power Gen 22 MW | 6 | 3 | 5 | 6 | 6 | 6 | 6 | 6 | 6 | 6 | 6 | 6 | 6 | 6 | 6 | 6 | 6 | 6 |  | 6 | 6 | 6 | 6 | 6 | 6 | 6 | 144000
60 | Barabkunda 22 MW PP (Regent) | 14 | 14 | 14 | 14 | 14 | 14 | 14 | 14 | 14 | 14 | 14 | 14 | 14 | 14 | 14 | 14 | 14 | 14 |  | 14 | 14 | 14 | 14 | 14 | 14 | 14 | 325968
61 | Narshingdi 22 MW PP (Doreen) | 16 | 16 | 16 | 16 | 16 | 16 | 16 | 16 | 16 | 16 | 16 | 16 | 16 | 16 | 16 | 8 |  |  |  | 18 | 18 | 18 | 18 | 18 | 18 | 18 | 374040
62 | Tangail 22 MW PP (Doreen) | 16 | 16 | 16 | 16 | 16 | 16 | 16 | 16 | 17 | 17 | 17 | 17 | 17 | 17 | 16 | 16 | 16 | 16 |  | 16 | 16 | 16 | 16 | 16 | 16 | 16 | 378540
63 | Impoprt (Tripura) | 164 | 154 | 156 | 152 | 152 | 142 | 132 | 140 | 122 | 118 | 120 | 128 | 158 | 156 | 156 | 168 | 158 | 156 |  | 150 | 146 | 148 | 144 | 146 | 150 | 146 | 3505920
64 | Malancha, Ctg. EPZ (United) | 30 | 32 | 37 | 34 | 39 | 36 | 36 | 13 | 5 | 4 | 4 | 6 | 11 | 4 | 6 | 6 | 8 | 12 |  | 14 | 19 | 22 | 26 | 22 | 29 | 31 | 490560
65 | Feni 22 MW PP (Doreen) | 17 |  | 11 | 15 | 16 | 16 | 16 | 16 | 12 | 14 | 15 | 15 | 16 | 17 | 17 | 17 | 17 | 17 |  | 17 | 17 | 17 | 17 | 17 | 17 | 17 | 368280
66 | Feni 11 MW PP (Doreen) | 11 |  |  |  | 11 | 11 | 11 | 11 | 8 | 8 | 8 | 8 | 8 | 11 | 11 | 11 | 11 | 11 |  | 11 | 11 | 11 | 11 | 11 | 11 | 11 | 206460
67 | Jangalia 33 MW PP (Summit) | 33 | 33 | 33 | 33 | 33 | 33 | 31 | 33 | 33 | 33 | 33 | 33 | 33 | 33 | 33 | 33 | 32 | 32 |  | 32 | 33 | 33 | 33 | 33 | 33 | 33 | 796500
68 | Cumilla 25 MW PP (Summit) | 20 | 20 | 20 | 20 | 20 | 20 | 17 | 20 | 20 | 11 | 11 | 11 | 11 | 11 | 12 | 12 | 12 | 12 |  | 12 | 17 | 20 | 20 | 20 | 20 | 20 | 387650
69 | Summit Ashulia | 19 | 19 | 19 | 19 | 19 | 19 | 19 | 19 | 19 | 19 | 19 | 19 | 19 | 19 | 19 | 19 | 19 | 19 |  | 19 | 19 | 19 | 19 | 19 | 19 | 19 | 456000
70 | Summit Madhabdi | 24 | 24 | 24 | 24 | 24 | 24 | 24 | 24 | 23 | 22 | 17 | 19 | 19 | 19 | 22 | 18 | 18 | 19 |  | 19 | 19 | 19 | 19 | 19 | 19 | 19 | 489600
71 | Maona 33 MW PP(Summit) | 25 | 25 | 25 | 25 | 25 | 25 | 25 | 25 | 25 | 30 | 30 | 30 | 30 | 30 | 30 | 30 | 30 | 30 |  | 30 | 30 | 30 | 30 | 30 | 30 | 30 | 700900
72 | Rupganj 33 MW PP(Summit) | 31 | 31 | 31 | 31 | 33 | 33 | 30 | 30 | 30 | 30 | 28 | 28 | 28 | 18 | 28 | 28 | 28 | 28 |  | 28 | 28 | 28 | 28 | 30 | 30 | 30 | 700100
73 | Ghorashal 108 MW PP (Regent)
| Feni Lanka Power | 106 | 106 | 106 | 106 | 106 | 106 | 106 | 106 | 106 | 106 | 106 | 106 | 106 | 106 | 106 | 106 | 106 | 106 |  | 96 | 106 | 106 | 106 | 106 | 106 | 106 | 2496600
| Chowmuhani 113 MW | 9 | 9 | 9 | 9 | 9 | 9 | 9 | 9 | 9 | 9 | 26 | 28 | 29 | 29 | 29 | 29 | 28 | 28 |  | 29 | 29 | 29 | 29 | 29 | 25 | 12 | 470400
| Manikgonj 162MW PP(MPGL) | 17 | 17 | 17 | 17 | 17 | 17 | 17 | 17 | 17 | 17 | 54 | 54 | 54 | 54 | 54 | 54 | 54 | 54 |  | 108 | 108 | 108 | 108 | 108 | 72 | 17 | 1166400
77 | Siddhirganj 100 PP(Dutch Bangla) | 33 | 33 | 33 | 33 | 33 | 33 | 42 | 50 | 50 | 50 | 50 | 50 | 50 | 42 | 41 | 33 | 22 | 8 |  | 20 | 50 | 50 | 50 | 44 | 40 | 40 | 877440
78 | Gazipur 52 MW PP | 8 | 8 | 8 | 8 | 8 | 8 | 8 | 8 | 8 | 8 | 8 | 8 | 8 | 8 | 8 | 13 | 16 | 16 |  | 25 | 25 | 25 | 25 | 25 | 25 | 8 | 294240
79 | Kodda 150 MW PP | 16 | 16 | 16 | 16 | 16 | 16 | 16 | 16 | 16 | 64 | 64 | 64 | 82 | 64 | 64 | 64 | 82 | 82 |  | 145 | 145 | 145 | 145 | 145 | 32 | 32 | 1347840
80 | Jamalpur 95 MW PP(Powerpac)
81 | Jangalia 52 MW PP (Lakdanavi) | 43 | 43 | 43 | 43 | 43 | 43 | 43 | 43 | 34 | 43 | 34 | 32 | 32 | 40 | 32 | 24 | 25 | 35 |  | 43 | 43 | 43 | 43 | 43 | 43 | 43 | 934243
| Gazipur 100 MW PP | 17 | 17 | 17 | 17 | 17 | 17 | 28 | 28 | 46 | 35 | 70 | 70 | 70 | 70 | 52 | 52 | 52 | 52 |  | 88 | 100 | 88 | 100 | 88 | 100 | 17 | 1224595
| Kaptai 7 MW Solar PP | [5 empty] | 0 | 1 | 1 | 2 | 3 | 5 | 5 | 4 | 4 | 3 | 1 | 1 | [9 empty] | 32156
| Jodiac Power | 17 | 17 | 17 | 17 | 17 | 17 | 17 | 17 | 17 | 17 | 17 | 17 | 17 | 17 | 17 | 17 | 17 | 17 |  | 17 | 17 | 17 | 17 | 17 | 17 | 17 | 449988
| Karnaphuli Power Ltd. | 55 | 55 | 55 | 55 | 55 | 55 | 55 | 55 | 55 | 55 | 55 | 44 | 35 | 42 | 55 | 55 | 55 | 55 |  | 55 | 55 | 55 | 55 | 55 | 55 | 55 | 1302213
82 | Madanganj 102 PP(Summit) | 82 | 82 | 82 | 82 | 82 | 82 | 80 | 80 | 80 | 80 | 83 | 83 | 83 | 80 | 80 | 80 | 80 | 64 |  | 67 | 61 | 64 | 68 | 82 | 82 | 82 | 1775391
83 | Pagla (DPA )
84 | B.Baria (Aggreko) 85MW
85 | Keraniganj 100 MW PP (Powerpac) | 37 | 34 | 35 | 42 | 45 | 46 | 45 | 34 | 33 | 35 | 24 | 34 | 34 | 34 | 34 | 41 | 27 | 21 |  | 23 | 33 | 34 | 34 | 33 | 34 | 33 | 858917
86 | Meghnaghat CCPP ( Summit)
87 | Meghnaghat 100 MW(IEL) | 27 | 32 | 33 | 33 | 32 | 33 | 33 | 32 | 34 | 35 | 44 | 49 | 49 | 57 | 58 | 51 | 49 | 49 |  | 49 | 49 | 49 | 49 | 40 | 33 | 33 | 975360
| Meghnaghat 104 MW PP (OPCL) | 50 | 35 | 35 | 35 | 35 | 35 | 35 | 35 | 35 | 43 | 53 | 48 | 49 | 39 | 39 | 39 | 35 | 45 |  | 53 | 53 | 53 | 52 | 35 | 34 | 35 | 994560
88 | Ghorashal 78.5 MW PP(MAX)
90 | Ashuganj 53MW PP (United)
91 | Juldah 100 MW Unit-1 (Acorn) | 12 | 12 | 12 | 12 | 12 | 12 | 12 | 12 | 12 | 12 | 12 | 12 | 12 | 12 | 12 | 12 | 12 | 12 |  | 12 | 12 | 12 | 12 | 12 | 12 | 12 | 263520
92 | Fenchuganj 44 MW (Energyprima) | 46 | 46 | 46 | 46 | 46 | 46 | 46 | 46 | 46 | 42 | 42 | 42 | 45 | 44 | 43 | 44 | 44 | 44 |  | 45 | 45 | 45 | 45 | 45 | 45 | 45 | 1065960
93 | Ashuganj 51 MW PP (Midland) | 51 | 51 | 51 | 51 | 51 | 51 | 43 | 43 | 51 | 51 | 51 | 51 | 51 | 51 | 51 | 51 | 51 | 51 |  | 51 | 51 | 51 | 51 | 51 | 51 | 51 | 1150372
94 | Gagnagar 102 MW PP (Digital Power) | 25 | 25 | 25 | 25 | 25 | 25 | 25 | 25 | 25 | 25 | 25 | 48 | 48 | 48 | 48 | 48 | 33 | 33 |  | 74 | 91 | 91 | 91 | 91 | 42 | 33 | 981072
95 | Patenga 50MW PP (Baraka) | 6 | 6 | 6 | 6 | 6 | 6 | 6 | 6 | 6 | 6 | 6 | 11 | 29 | 32 | 35 | 34 | 41 | 50 |  | 50 | 50 | 50 | 50 | 50 | 50 | 6 | 581760
96 | Chattogram 108 MW PP (ECPV) | [10 empty] | 0 | 2 | 5 | 5 | 5 | 6 | 3 | 8 |  | 11 | 7 | 10 | 12 | 12 |  | 0 | 83520
97 | katpotti 52 MW
98 | Bosila 108 MW PP(CLC)
99 | Madanganj-55 MW PP(Summit) | 15 | 15 | 15 | 15 | 15 | 15 | 15 | 15 | 15 | 15 | 50 | 55 | 55 | 15 | 15 | 15 | 15 | 55 |  | 55 | 55 | 55 | 55 | 55 | 15 | 15 | 715258
100 | Manikganj 55 MW PP (Northern) | [9 empty] | 17 | 35 | 35 | 35 | 35 | 35 | 35 | 35 | 35 |  | 35 | 35 | 35 | 35 | 35 |  | 0 | 445874
101 | Kushiara 163 MW CCPP (KP) | 112 | 112 | 80 | 80 | 80 | 80 | 80 | 80 | 112 | 112 | 112 | 112 | 112 | 112 | 112 | 112 | 80 | 112 |  | 112 | 112 | 112 | 112 | 112 | 112 | 112 | 2401199
102 | Sarishabari 3 MW Solar Plant | [6 empty] | 0 | 1 | 1 | 2 | 2 | 2 | 2 | 2 | 1 | 0 | 0 | 0 | [8 empty] | 13450
103 | Kamalaghat 54 MW PP(Banco Energy) | [11 empty] | 17 | 17 | 17 | 17 | 35 | 35 | 35 |  | 35 | 35 | 35 | 35 | 35 | 35 | 35 | 388080
104 | Keranigonj 300 MW PP (APR)
105 | Bramhangoan 100 MW PP (Aggreko)
106 | Mymensingh 200 MW PP (United) | 68 | 68 | 68 | 68 | 68 | 67 | 67 | 67 | 68 | 100 | 116 | 116 | 116 | 115 | 115 | 68 | 61 | 68 |  | 143 | 152 | 152 | 154 | 154 | 68 | 67 | 2241600
112 | Aurahati 100MW PP (Aggreko)
114 | Kodda 149 MW PP Unit-1 (Summit) | 35 | 35 | 35 | 35 | 35 | 35 | 35 | 35 | 35 | 58 | 93 | 98 | 98 | 54 | 35 | 50 | 53 | 92 |  | 134 | 134 | 134 | 134 | 134 | 87 | 35 | 1630512
115 | Juldah 100 MW PP Unit-3 (Acorn) | 12 | 12 | 12 | 12 | 12 | 12 | 12 | 12 | 12 | 12 | 12 | 12 | 12 | 12 | 12 | 12 | 12 | 12 |  | 12 | 12 | 12 | 12 | 12 | 12 | 12 | 301440
116 | Chandpur 200 MW (Desh energy) | 17 | 17 | 17 | 17 | 17 | 17 | 17 | 17 | 17 | 35 | 51 | 51 | 51 | 51 | 51 | 51 | 51 | 51 |  | 70 | 85 | 85 | 92 | 103 | 103 | 56 | 1132320
117 | Ashuganj 150 MW PP (Midland) | 13 | 11 | 11 | 13 | 11 | 13 | 12 | 12 | 12 | 12 | 12 | 12 | 12 | 6 | 2 | 3 | 5 | 6 |  | 27 | 50 | 50 | 54 | 50 | 13 | 5 | 379709
118 | Bibiyana-III 400 MW CCPP | 367 | 330 | 367 | 367 | 317 | 319 | 317 | 318 | 400 | 368 | 404 | 377 | 367 | 367 | 378 | 388 | 367 | 317 |  | 402 | 404 | 365 | 404 | 391 | 407 | 367 | 8832000
| Jamalpur 115 MW PP (United) | 19 | 19 | 19 | 19 | 19 | 19 | 19 | 19 | 19 | 37 | 37 | 38 | 38 | 38 | 38 | 18 | 18 | 18 |  | 84 | 94 | 94 | 94 | 94 | 19 | 19 | 841200
| Anwara 300 MW PP (United) | 69 | 69 | 69 | 69 | 69 | 69 | 69 | 69 | 69 | 69 | 69 | 69 | 69 | 69 | 69 | 69 | 69 | 69 |  | 268 | 260 | 262 | 267 | 123 | 122 | 123 | 2406218
| Juldah unit-2 (Acorn) | 12 | 12 | 12 | 12 | 12 | 12 | 12 | 12 | 12 | 12 | 12 | 12 | 12 | 12 | 12 | 12 | 12 | 12 |  | 12 | 12 | 12 | 12 | 12 | 12 | 12 | 303360
| Anlima Energy Ltd. | 17 | 17 | 17 | 17 | 17 | 17 | 17 | 17 | 17 | 18 | 34 | 34 | 34 | 34 | 34 | 34 | 34 | 36 |  | 51 | 51 | 51 | 51 | 51 | 51 | 51 | 777818
| Bhairob 54.5 MW | 17 | 17 | 17 | 17 | 17 | 17 | 17 | 17 | 17 | 19 | 35 | 35 | 35 | 20 | 17 | 17 | 17 | 17 |  | 17 | 17 | 17 | 17 | 17 | 17 | 17 | 502920
| Spectra Solar Plant Ltd. | [6 empty] | 5 | 12 | 21 | 26 | 29 | 30 | 32 | 28 | 17 | 15 | 6 | 1 | [8 empty] | 216976
| Chandpur 115(Doreen) | 51 | 18 | 18 | 17 | 17 | 17 | 18 | 18 | 18 | 40 | 72 | 72 | 72 | 72 | 72 | 85 | 92 | 93 |  | 93 | 93 | 93 | 93 | 93 | 85 | 57 | 1383360
| Kanchan Purbachal Power Generation Ltd. | 17 | 17 | 17 | 17 | 17 | 11 | 17 | 17 | 17 | 22 | 34 | 34 | 34 | 25 | 17 | 17 | 17 | 17 |  | 17 | 17 | 17 | 17 | 17 | 17 | 17 | 493200
| Mirsharai 150 MW (Oil) | 17 | 17 | 17 | 17 | 17 | 17 | 17 | 17 | 17 | 40 | 52 | 52 | 52 | 52 | 34 |  |  |  |  | 0 | 68 | 141 | 141 | 141 | 141 | 17 | 976873
Mirsharai 150 MW (Gas)
| Cox's Bazar Wind | 1 | 0 | 0 | 0 | 0 | 0 | 0 | 0 | 0 | 0 | 0 | 0 | 0 | 1 | 1 | 1 | 2 | 0 |  | 0 | 0 | 0 | 0 | 0 | 0 | 0 | 9120
| Matarbari 2*600 MW (CPGCL) | 281 | 280 | 280 | 280 | 280 | 280 | 280 | 280 | 280 | 300 | 300 | 345 | 450 | 536 | 600 | 600 | 600 | 600 |  | 600 | 600 | 600 | 600 | 600 | 601 | 600 | 9636363
120 | Eastern Zone Total | 6803 | 6682 | 6712 | 6676 | 6639 | 6596 | 6556 | 6428 | 6679 | 6938 | 7300 | 7533 | 7729 | 7503 | 7549 | 7491 | 7338 | 7128 |  | 8372 | 8376 | 8346 | 8676 | 8539 | 8023 | 7488 | 176839886
121
122
123 | Khulna 60MW
124 | Khulna 115 MW PP (KPCL-1 & 3)
| Khulna 115 PP MW (KPCL-2) | 48 | 48 | 48 | 48 | 48 | 48 | 48 | 48 | 48 | 46 | 46 | 46 | 45 | 16 | 16 | 16 | 16 | 16 |  | 36 | 48 | 48 | 48 | 48 | 47 | 16 | 950400
125 | Khulna 330 MW CCPP (GAS)
126 | Khulna 330 MW CCPP (OIL) | 121 | 121 | 121 | 121 | 121 | 121 | 121 | 121 | 122 | 123 | 126 | 124 | 123 | 124 | 124 | 123 | 122 | 123 |  | 189 | 187 | 188 | 184 | 185 | 184 | 185 | 3080327
127 | Khulna (Aggreeco) 55MW
128 | Faridpur 50 MW Peaking PP | 16 | 16 | 16 | 16 | 11 | 11 | 11 | 9 | 10 | 10 | [9 empty] | 32 | 46 | 36 | 32 | 32 | 21 | 11 | 278400
Khulna 225 MW CCPP
Kulna 225 MW CCPP (GAS)
129 | Rupsha 105 MW PP (Orion rupsha) | 53 | 53 | 53 | 35 | 35 | 35 | 35 | 35 | 35 | 35 | 35 | 36 | 53 | 53 | 54 | 54 | 54 | 54 |  | 54 | 54 | 54 | 54 | 54 | 54 | 54 | 1121760
130 | Mongla Orion 100 MW Solar PP | [5 empty] | 1 | 17 | 39 | 62 | 80 | 90 | 90 | 88 | 74 | 62 | 38 | 17 | 2 | [8 empty] | 663840
131 | Rampal 1320 MW (BIFPCL) | 402 | 404 | 403 | 403 | 404 | 409 | 404 | 406 | 402 | 401 | 422 | 421 | 421 | 420 | 422 | 420 | 422 | 422 |  | 421 | 421 | 421 | 421 | 420 | 420 | 425 | 9898182
132 | United Payra Power Ltd. | 35 | 35 | 35 | 35 | 35 | 35 | 35 | 35 | 35 | 35 | 35 | 35 | 35 | 35 | 35 | 35 | 35 | 35 |  | 135 | 150 | 150 | 150 | 150 | 150 | 150 | 1525200
133 | Bhola Nutan Biddut BD LTD (GAS) | 220 | 220 | 220 | 220 | 220 | 180 | 180 | 220 | 220 | 220 | 214 | 220 | 220 | 220 | 222 | 222 | 222 | 188 |  | 222 | 220 | 220 | 220 | 221 | 217 | 220 | 5181273
Bhola Nutan Biddut BD LTD (OIL)
| Barisal 110 MW PP (Summit ) | 110 | 110 | 110 | 110 | 110 | 16 | 16 | 16 | 16 | 48 | 48 | 48 | 48 | 48 | 48 | 64 | 32 | 32 |  | 32 | 78 | 110 | 110 | 110 | 110 | 110 | 1648512
Barisal GT PP Unit-1& 2
136 | Barisal 307 MW
137 | Bhola 95 MW PP (Aggreko)
| Bhola 225 MW CCPP | 132 | 132 | 130 | 124 | 130 | 80 | 80 | 132 | 128 | 128 | 124 | 128 | 128 | 126 | 126 | 126 | 126 | 126 |  | 123 | 124 | 126 | 124 | 126 | 126 | 124 | 2965000
140 | Bhola 33 MW PP (Venture) | 29 | 29 | 27 | 26 | 26 | 24 | 21 | 20 | 19 | 18 | 20 | 23 | 23 | 24 | 24 | 23 | 23 | 21 |  | 31 | 30 | 31 | 31 | 34 | 34 | 34 | 608491
141 | Noapara 100 MW PP (Bangla Trac)
142 | Noapara 40 MW PP (Khanjahan Ali) | 8 | 8 | 8 | 8 | 8 | 8 | 8 | [7 empty] | 8 | 8 | 8 | 8 |  | 32 | 32 | 32 | 32 | 32 | 32 | 32 | 253875
143 | Gopalganj 100 MW Peaking PP | 35 | 35 | 35 | 35 | 35 | 35 | 35 | 21 | 21 | 15 | 9 | 15 | 20 | 22 | 12 | 8 | 8 | 23 |  | 36 | 36 | 41 | 35 | 35 | 22 | 22 | 591104
144 | Bheramara GTPP Unit-3
145 | Madhumati 100 MW PP | 15 | 15 | 15 | 15 | 15 | 15 | 15 | 15 | 15 | 15 | 15 | 15 | 15 | 15 | 25 | 15 | 15 | 15 |  | 15 | 15 | 15 | 15 | 15 | 15 | 15 | 441360
146 | Bheramara HVDC | 844 | 842 | 862 | 928 | 928 | 928 | 929 | 928 | 919 | 919 | 919 | 918 | 917 | 917 | 917 | 917 | 917 | 918 |  | 906 | 804 | 796 | 795 | 814 | 814 | 814 | 21436363
147 | Bheramara 410 MW CCPP
148 | Payra 1320 MW | 1244 | 1244 | 1244 | 1244 | 1120 | 1090 | 1100 | 1100 | 1160 | 1210 | 1244 | 1244 | 1244 | 1244 | 1244 | 1244 | 1244 | 1222 |  | 1210 | 1220 | 1232 | 1244 | 1244 | 1244 | 1244 | 31000600
149
150 | Barapukuria TPP Unit-1
151 | Barapukuria TPP Unit-2
152 | Barapukuria 275 MW TPP Unit-3 | 180 | 180 | 180 | 180 | 180 | 180 | 180 | 180 | 180 | 205 | 230 | 230 | 230 | 230 | 230 | 230 | 180 | 180 |  |  | 0 |  |  |  | 80 | 170 | 3857500
153 | Baghabari 71 MW GTPP
156 | Baghabari 100 MW GTPP
| Baghabari 50 MW Peaking PP | [19 empty] | 28 | 28 | 28 | 28 | 28 | 28 | 28 | 119061
| Sirajgonj 6.55 MW Solar | [5 empty] | 0 | 0 | 1 | 3 | 4 | 5 | 5 | 5 | 4 | 3 | 2 | 0 | 0 | [8 empty] | 36180
157 | Sirajgonj 225MW CCPP Unit-1 (Gas)
158 | Sirajgonj 225MW CCPP Unit-1(Oil)
Sirajgonj 225 MW CCPP Unit-2 (Gas)
Sirajgonj 225 MW CCPP Unit-2 (Oil)
159 | Sirajgonj 225MW CCPP Unit-3 (Gas) | 213 | 214 | 215 | 215 | 216 | 168 | 150 | 171 | 212 | 212 | 180 | 185 | 207 | 206 | 208 | 205 | 170 | 150 |  | 179 | 212 | 213 | 211 | 211 | 180 | 180 | 5067909
Sirajgonj 225MW CCPP Unit-3 (Oil)
| Sirajgonj 400 MW CCPP Unit-4 | 414 | 414 | 414 | 414 | 414 | 300 | 300 | 300 | 350 | 370 | 340 | 414 | 414 | 360 | 414 | 414 | 414 | 320 |  | 414 | 310 | 300 | 380 | 414 | 340 | 340 | 9185781
160 | Sirajgonj 400MW CCPP Unit-4 (Oil)
161 | Bera 70 MW Peaking PP | [16 empty] | 4 | 4 |  | 9 | 9 | 13 | 14 | 13 | 14 | 13 | 69073
162 | Bogra 22 MW PP (GBB)
163 | Bogura 20 MW PP (Energyprima)
164 | Ullapara 11 MW PP (Summit) | 8 | 8 | 8 | 8 | 8 | 8 | 8 | 8 | 8 | 8 | 8 | 8 | 8 | 8 | 8 | 8 | 8 | 8 |  | 8 | 8 | 8 | 8 | 8 | 8 | 8 | 195588
165 | Amnura 50 MW PP(Sinha) | 28 | 28 | 28 | 28 | 28 | 28 | 28 | 28 | 28 | 0 | [15 empty] | 0 | 254400
166 | Katakhali 50 MW PP (Northern) | 42 | 42 | 42 | 42 | 42 | 42 | 42 | 42 | 42 | 42 | 25 | 42 | 42 | 42 | 42 | 42 | 8 | 8 |  | 42 | 42 | 42 | 42 | 42 |  | 25 | 797558
167 | Katakhali 50 MW Peaking PP | 23 | [11 empty] | 10 | 22 | 23 | 23 |  |  |  | 20 | 32 | 32 | 39 | 39 | 15 | 23 | 234761
168 | Santahar 50 MW Peaking PP | [19 empty] | 16 | 24 | 24 | 24 | 24 | 24 | 0 | 105428
169 | Natore 52 MW PP (Rajlanka) | 8 | 8 | 8 | 8 | 52 | 52 | 52 | 8 | 8 | 8 | 8 | 8 | 8 | 8 | 8 | 8 | 8 | 8 |  | 52 | 52 | 52 | 52 | 8 |  | 8 | 393163
170 | Chapainawabganj 100 MW Peaking PP | 91 | 91 | [17 empty] | 6 | [5 empty] | 0 | 201816
171 | Baghabari 200 MW PP (Paramount)
| Bagura 113 MW PP (Confidence)-2 | 35 | 35 | 35 | 35 | 35 | 35 | 35 | 35 | 35 | 35 | 35 | 35 | 35 | 35 | 35 | 35 | 35 | 35 |  | 35 | 35 | 35 | 50 | 50 | 35 | 35 | 948480
172 | Confidence Power Bogura Unit-1 113 MW | 35 | 35 | 35 | 35 | 35 | 35 | 35 | 35 | 35 | 35 | 35 | 35 | 35 | 35 | 35 | 35 | 35 | 35 |  | 55 | 55 | 55 | 55 | 55 | 35 | 35 | 976800
173 | Rangpur 20 MW GTPP | 0 | 0 | 0 | 0 | 0 | 0 | 0 | 0 | 0 | 0 | 0 | 0 | 0 | 0 | 0 | 0 | 0 | 0 |  |  |  |  | 0 | 0 | 0 | 0
175 | Saidpur 20 MW GTPP | 0 | 0 | 0 | 0 | 0 | 0 | 0 | 0 | 0 | 0 | 0 | 0 | 0 | 0 | 0 | 0 | 0 | 0 |  | 0 | 0 | 0 | 0 | 0 | 0 | 0
176 | Rangpur 113 MW PP (Confidence) | 34 | 38 | 38 | 34 | 34 | 34 | 34 | 34 | 34 | 34 | 35 | 34 | 30 | 34 | 34 | 32 | 34 | 34 |  |  | 22 | 60 | 83 | 83 | 83 | 47 | 959664
177 | Sympa Solar Power 8MW | [6 empty] | 0 | 1 | 5 | 5 | 4 | 4 | 6 | 5 | 5 | 3 | 2 | 1 | [7 empty] | 0 | 39225
178 | Energypac Power Venture Thakurgaon Ltd. | [14 empty] | 11 | 35 | 36 | 36 |  |  | 17 | 74 | 94 | 94 | 94 | 94 | 522624
| Intraco Solar 30 MW | [5 empty] | 0 | 3 | 11 | 15 | 18 | 28 | 22 | 17 | 9 | 7 | 10 | 2 | 0 | [8 empty] | 167065
| Adani Power Jharkhanda Ltd | 1314 | 1310 | 1310 | 1254 | 1258 | 1259 | 1256 | 1259 | 1262 | 1257 | 1329 | 1358 | 1361 | 1365 | 1362 | 1363 | 1363 | 1358 |  | 1410 | 1456 | 1463 | 1465 | 1413 | 1406 | 1417 | 32143636
178 | Teesta Solar Limited | [5 empty] | 1 | 12 | 25 | 20 | 90 | 111 | 106 | 114 | 99 | 66 | 51 | 19 | 0 | [8 empty] | 730810