## Forecast
[5 empty] | Power Grid Company of Bangladesh Ltd. | [10 empty] | QF-LDC-07
|  |  | Report on Forecasted Generation & Demand of national grid on | [6 empty] | 2023-08-31 | Thursday
|  | Date (day): | 2023-08-31 |  | Thursday
| Probable Maximum |  | Generation : |  | (a) At Day Peak Hour : | 14101.6 | MW |  |  | (b) At Evening Peak Hour : |  | 15518 | MW
Sl. | [6 empty] | Present | Actual Generation |  | Forecasted Available Gen. on |  | Ev. Peak Gen.Shortage |  | Plants under |  | Probable
No. | Name of the Power Station |  | Fuel | Producer | Installed Capacity |  | Capacity | On | 2023-08-30 | 2023-08-31 | during | for Fuel | for plant. S/D | Shut down (date)/ |  | Start up
[8 empty] | Day Peak | Ev. Peak | Day Peak | Ev. Peak | Limitation | M/C Problem | Remarks |  | Date
[5 empty] | Unit No. X Capacity | MW | MW | MW | MW | MW | MW | MW | MW
1 | Ghorasal Repowered CCPP:Unit-3 (GT |  | Gas | PDB | 1*260 | 260 | 260 | 0 | 0 | 0 | 0 |  | 260 | Under maint.
2 | Ghorasal Repowered CCPP Unit-4 |  | Gas | PDB | 1*210 | 210 | 180 | 130 | 130 | 130 | 130 | 50 |  | Gas shortage
| Ghorasal TPP Unit-5 |  | Gas | PDB | 1*210 | 210 | 190 | 180 | 180 | 180 | 180
3 | Ghorasal 365 MW CCPP Unit-7 |  | Gas | PDB | 1*243+1*122 | 365 | 365 | 0 | 0 | 0 | 0 |  | 365 | Air Compressor problem
| Ghorashal 78.5 MW PP(MAX) |  | Gas | QRPP | 2*40 | 0 | 0 | 0 | 0 | 0 | 0 |  |  | Contract Expired
4 | Ghorashal 108 MW PP (Regent) |  | Gas | IPP | 34*3.35 | 108 | 108 | 0 | 0 | 0 | 0 | 108 |  | Gas shortage
5 | Haripur GTPP |  | Gas | SBU, PDB | 2*32 | 32 | 20 | 0 | 0 | 0 | 0 |  | 20 | Under maint.
6 | Haripur 412 MW CCPP |  | Gas | EGCB | 1*273+1*139 | 412 | 412 | 398 | 405 | 400 | 412
7 | Haripur 360 MW CCPP(HPL) |  | Gas | IPP | 1*235+1*125 | 360 | 360 | 326 | 321 | 330 | 330 | 30 |  | Gas shortage
8 | Meghnaghat 450 MW CCPP(MPL) |  | Gas | IPP | 2*150+1*150 | 450 | 450 | 420 | 0 | 0 | 0 |  | 450 | Under maint
9 | Meghnaghat 100 MW(IEL) |  | HFO | NENP | 12*8.9 | 100 | 100 | 49 | 50 | 50 | 64 | 36 |  | Fuel shortage
10 | Meghnaghat CCPP(Summit) |  | Gas | IPP | 2*110+1*110 | 335 | 335 | 0 | 0 | 0 | 0 |  | 335 | Under maint
11 | Madanganj 102 PP(Summit) |  | HFO | NENP | 6*17 | 102 | 102 | 62 | 80 | 85 | 85 |  | 17 | Engine problem
12 | Madanganj-55 MW PP(Summit) |  | HFO | IPP | 3*17.08+1*11.3 | 55 | 55 | 15 | 55 | 15 | 55
13 | Keraniganj 100 MW PP (Powerpac) |  | HFO | NENP | 8*13.45 | 100 | 75 | 0 | 44 | 45 | 45 | 30 |  | Fuel shortage
14 | Narshingdi 22 MW PP (Doreen) |  | Gas | SIPP, REB | 8*2.90 | 22 | 22 | 11 | 16 | 18 | 18 |  |  | Engine problem
15 | 210 MW Siddhirgonj TPP |  | Gas | PDB | 1*210 | 210 | 115 | 0 | 0 | 0 | 0 |  | 115 | Under maint.
16 | Siddhirgonj 2*120 MW GTPP |  | Gas | EGCB | 2*105 | 210 | 210 | 182 | 187 | 186 | 186 | 24 |  | Gas shortage
17 | Siddhirganj 100 PP(Dutch Bangla) |  | HFO | NENP | 12*8.9 | 100 | 100 | 50 | 41 | 50 | 50 |  | 50 | Engine problem
18 | Siddhirganj 335 MW CCPP |  | Gas | EGCB | 1*217+118 | 335 | 335 | 310 | 315 | 330 | 330
19 | Gagnagar 102 MW PP (Digital Power) |  | HFO | IPP | 12*8.924 | 102 | 102 | 40 | 92 | 48 | 92 |  | 8 | Engine problem
20 | Katpotti 52 MW PP (Sinha) |  | HFO | IPP | 7*7.9 | 51 | 0 | 0 | 0 | 0 | 0 | 51 |  | Fuel shortage
21 | Kamalaghat 54 MW PP(Banco Energy) |  | HFO | IPP | 3*18 | 54 | 54 | 17 | 35 | 17 | 35 | 19 |  | Fuel shortage
22 | Kodda 150 MW PP |  | HFO | BPDB-RPCL | 9*17.06 | 149 | 149 | 48 | 150 | 48 | 150
23 | Manikganj 55 MW PP (Northern) |  | HFO | IPP | 3*19.3 | 55 | 55 | 35 | 35 | 35 | 35 | 20 |  | Fuel shortage
24 | Nababganj 55 MW PP (Southern power ) |  | HFO | IPP | 3*19.3 | 55 | 55 | 5 | 55 | 35 | 55
25 | Bosila 108 MW PP(CLC) |  | HFO | IPP | 12*8.775+1*3.5 | 108 | 0 | 0 | 0 | 0 | 0
26 | Summit Power,(Madhabdi+Ashulia) |  | Gas | SIPP,REB | 3*3.67+4*8.73 | 80 | 80 | 41 | 43 | 44 | 44 |  | 36 | Engine problem
27 | Maona 33 MW PP(Summit) |  | Gas | SIPP,REB | 4*8.73 | 33 | 33 | 30 | 30 | 30 | 30
28 | Rupganj 33 MW PP(Summit) |  | Gas | SIPP,REB | 4*8.73 | 33 | 33 | 23 | 30 | 33 | 33
29 | Gazipur 52 MW PP |  | HFO | RPCL | 6*8.9 | 52 | 52 | 8 | 24 | 8 | 25 | 27 |  | Fuel shortage
30 | Tongi 80 MW GTPP |  | Gas | PDB | 1* 105 | 105 | 105 | 0 | 0 | 0 | 0 | 105 |  | Gas shortage
31 | Kodda 300 MW PP Unit-2 (Summit) |  | HFO | IPP | 18*17.076 | 300 | 300 | 125 | 195 | 245 | 130 | 170 |  | Fuel shortage
32 | Keranigonj 300 MW PP (APR) |  | HSD | IPP | 256*1.4 | 300 | 300 | 0 | 0 | 0 | 0 |  |  | Contract Expired
| Bramhangoan 100 MW PP (Aggreko) |  | HSD | IPP | 114*0.959 | 0 | 0 | 0 | 0 | 0 | 0 |  |  | Contract Expired
33 | Aurahati 100MW PP (Aggreko) |  | HSD | IPP | 0.85*23+0.95*91 | 0 | 0 | 0 | 0 | 0 | 0 |  |  | Contract Expired
34 | Kodda 149 MW PP Unit-1 (Summit) |  | HFO | IPP | 8*18.45+8.97 | 149 | 149 | 70 | 132 | 70 | 135 |  | 14 | Engine problem
35 | Gazipur 100 MW PP |  | HFO | RPCL | 6*17.5 | 105 | 105 | 46 | 100 | 40 | 88 | 17 |  | Fuel shortage
36 | Meghnaghat 104 MW PP (OPCL) |  | HFO | IPP | 18.5*6 | 104 | 104 | 0 | 72 | 35 | 70 | 34 |  | Fuel shortage
37 | Manikgonj 162MW PP(MPGL) |  | HFO | IPP | 9*18 | 162 | 162 | 54 | 108 | 54 | 108 | 54 |  | Fuel shortage
38 | Spectra Solar Plant Ltd. |  | Solar | IPP | 35 | 35 | 35 | 33 | 0 | 35 | 0
39 | Kanchan Purbachal Power Generation Ltd. |  | HFO | IPP | 18.4*3 | 55 | 55 | 17 | 17 | 17 | 17 | 38 |  | Fuel shortage
| Dhaka area Total |  |  |  |  | 6063 | 5722 | 2725 | 2942 | 2613 | 2932 | 813 | 1670
40 | Chattogram TPP-1 |  | Gas | PDB | 1*210 | 210 | 180 | 118 | 110 | 110 | 110 |  | 70
| Chattogram TPP-2 |  | Gas | PDB | 1*210 | 210 | 180 | 0 | 0 | 0 | 0 |  | 180 | Under maint
41 | Raozan 25 MW PP |  | HFO | RPCL | 3*8.9 | 25 | 25 | 8 | 25 | 8 | 25
42 | Teknaf 20MW PP (Solartech) |  | Solar | IPP | 20 | 20 | 20 | 4 | 0 | 20 | 0
43 | Patenga 50MW PP (Baraka) |  | HFO | IPP | 8*6.98 | 50 | 50 | 46 | 50 | 50 | 50
44 | Karnaphuli Hydro PP Unit-1,2,3,4, 5 |  | Hydro | PDB | 2*40+3*50 | 230 | 230 | 203 | 203 | 204 | 204
45 | Sikalbaha 225MW CCPP |  | Gas/HSD | PDB | 1*150+1*75 | 225 | 225 | 206 | 206 | 205 | 205
46 | Sikalbaha Peaking GT |  | Gas/HSD | PDB | 1*150 | 150 | 150 | 0 | 0 | 0 | 0 |  | 150 | Under maint
47 | Sikalbaha 105 MW PP (Baraka Sikalbaha) |  | HFO | IPP | 6*17.5 | 105 | 105 | 51 | 51 | 51 | 51 | 54 |  | Fuel shortage
48 | Hathazari 100 MW peaking PP |  | HFO | PDB | 11*8.9 | 98 | 98 | 30 | 61 | 34 | 65 | 33 |  | Fuel shortage
49 | Dohazari -Kalaish 100 MW Peaking |  | HFO | PDB | 6*17 | 102 | 102 | 32 | 33 | 16 | 33 | 69 |  | Fuel shortage
50 | Juldah 100 MW Unit-1 (Acorn) |  | HFO | NENP | 8*13.45 | 100 | 100 | 25 | 25 | 25 | 25 | 75 |  | Fuel shortage
51 | Juldah 100 MW PP Unit-3 (Acorn) |  | HFO | IPP | 8*13.5 | 100 | 100 | 15 | 25 | 25 | 25 | 75 |  | Fuel shortage
52 | Barabkunda 22 MW PP (Regent) |  | Gas | SIPP, PDB | 8*2.90 | 22 | 22 | 14 | 14 | 14 | 14 | 8 |  | Gas shortage
* | Malancha, Ctg. EPZ (United) |  | Gas |  | 5*8.73+3*9.34 |  | 0 | 6 | 26 | 5 | 25
53 | Chattogram 108 MW PP (ECPV) |  | HFO | IPP | 16*7 | 108 | 108 | 0 | 12 | 0 | 12 | 96 |  | Fuel shortage
54 | Kaptai 7 MW Solar PP |  | Solar | PDB | 7.4 MW | 7 | 7 | 5 | 0 | 5 | 0
55 | Anwara 300 MW PP (United) |  | HFO | IPP | 17*17+24 | 300 | 300 | 69 | 211 | 69 | 270
56 | Jodiac Power |  | HFO | IPP | 3*18.55+1*3.6 | 54 | 54 | 17 | 17 | 17 | 17 | 37 |  | Fuel shortage
57 | Karnaphuli Power Ltd. |  | HFO | IPP | 18.415*6+6.5 | 110 | 110 | 55 | 55 | 55 | 55 | 55 |  | Fuel shortage
58 | Juldah unit-2 (Acorn) |  | HFO | IPP | 8*13.6 | 100 | 100 | 12 | 25 | 25 | 25 | 75 |  | Fuel shortage
59 | Anlima Energy Ltd. |  | HFO | IPP | 6*21.2 | 116 | 116 | 34 | 51 | 34 | 51 | 65 |  | Fuel shortage
60 | Mirsharai 150 MW |  | Gas/HFO | BPDB-RPCL | 18.5*9 | 163 | 163 | 70 | 141 | 17 | 141 | 22
| SS Power I |  | Coal | SS Power | 0 | 0 | 0 | 295 | 435 | 450 | 450 |  |  | On test.
| Cox's Bazar Wind |  | Wind | IPP | 66 | 0 | 0 | 1 | 0 | 10 | 10 |  |  | On test.
| Matarbari 2*600 MW (CPGCL) |  | Coal | CPGCL | 0 | 0 | 0 | 600 | 416 | 600 | 600 |  |  | On test.
| Chattogram area Total |  |  |  |  | 2605 | 2545 | 1916 | 2192 | 2049 | 2463 | 664 | 400
| Ashuganj TPP Unit- 3 |  | Gas | APSCL | 1*150 | 0 | 0 | 0 | 0 | 0 | 0 |  |  | Contract Expired
| Ashuganj TPP Unit- 4 |  | Gas | APSCL | 1*150 | 0 | 0 | 0 | 0 | 0 | 0 |  |  | Contract Expired
| Ashuganj TPP Unit- 5 |  | Gas | APSCL | 1*150 | 0 | 0 | 0 | 0 | 0 | 0 |  |  | Contract Expired
61 | Ashuganj 225 MW CCPP |  | Gas | APSCL | 1*142+1*75 | 221 | 221 | 203 | 202 | 200 | 205 | 16 |  | Gas shortage
62 | Ashuganj 450 MW CCPP(North) |  | Gas | APSCL | 1*360 | 360 | 360 | 280 | 275 | 280 | 280 | 80 |  | Gas shortage
63 | Ashuganj 450 MW CCPP(South) |  | Gas | APSCL | 1*360 | 360 | 360 | 240 | 270 | 240 | 270 | 90 |  | Gas shortage
64 | Ashuganj 420 MW CCPP(East) |  | Gas | APSCL | 284*1+116*1 | 400 | 400 | 230 | 320 | 250 | 250 | 150 |  | Gas shortage
65 | Ashuganj 50 MW PP |  | Gas | APSCL | 14*3.968 | 53 | 45 | 0 | 10 | 10 | 10 | 35 |  | Gas shortage
66 | Ashuganj 55 MW PP (Precision) |  | Gas | QRPP | 15*4 | 55 | 0 | 0 | 0 | 0 | 0 |  |  | Contract Expired
67 | Ashuganj 195 MW PP (APSCL-United) |  | Gas | IPP | 20*9.73+1*16 | 195 | 195 | 0 | 0 | 0 | 0 | 195 |  | Gas shortage
68 | Ashuganj 51 MW PP (Midland) |  | Gas | IPP | 6*9.34 | 51 | 51 | 51 | 51 | 51 | 51
69 | Ashuganj 150 MW PP (Midland) |  | HFO | IPP | 23*7.015 | 150 | 150 | 8 | 33 | 12 | 30 | 120 |  | Fuel shortage
70 | Titas 50 MW Peaking PP |  | HFO | PDB | 6*8.92 | 52 | 52 | 24 | 47 | 47 | 47
71 | Chandpur 150 MW CCPP |  | Gas | PDB | 1*106+1*57 | 163 | 163 | 0 | 0 | 0 | 0 |  | 163 | Under Maint.
72 | Chandpur 200 MW (Desh energy) |  | HFO | IPP | 12*18.4 | 200 | 200 | 51 | 34 | 17 | 34 | 166 |  | Fuel shortage
73 | Feni 22 MW PP (Doreen) |  | Gas | SIPP, PDB | 8*2.90 | 22 | 22 | 17 | 11 | 16 | 16 |  | 6 | Engine problem
74 | Feni 11 MW PP (Doreen) |  | Gas | SIPP, REB | 4*2.90 | 11 | 11 | 11 | 11 | 11 | 11
** | Impoprt (Tripura) |  |  | Imported power | 0 | 160 | 160 | 140 | 146 | 149 | 165
75 | Jangalia 33 MW PP (Summit) |  | Gas | SIPP, PDB | 4*8.73 | 33 | 33 | 0 | 33 | 33 | 33
76 | Jangalia 52 MW PP (Lakdanavi) |  | HFO | IPP | 6*8.92 | 52 | 52 | 32 | 43 | 43 | 43 |  | 9 | Engine problem
77 | Cumilla 25 MW PP (Summit) |  | Gas | SIPP, REB | 3*3.67+2*6.97 | 25 | 25 | 20 | 20 | 20 | 20 |  | 5 | Engine problem
| Daudkandi 200 MW PP (B.Trac) |  | HSD | IPP | 154*1.4 | 0 | 0 | 0 | 0 | 0 | 0 |  |  | Contract Expired
78 | Feni Lanka Power |  | HFO | IPP | 7*18.415+1*9.78 | 114 | 114 | 17 | 106 | 106 | 106 |  | 8 | Engine problem
79 | Chowmuhani 113 MW |  | HFO | IPP | 12*9.78+2*3.1 | 113 | 113 | 9 | 58 | 29 | 58 | 55 |  | Fuel shortage
80 | Bhairob 54.5 MW |  | HFO | IPP | 3*18.2 | 54 | 54 | 17 | 17 | 17 | 17 |  | 37 | Engine problem
81 | Chandpur 115(Doreen) |  | HFO | IPP | 4*18.5+2*22.5 | 115 | 115 | 72 | 92 | 72 | 115
| Cumilla Area Total |  |  |  |  | 2959 | 2896 | 1422 | 1779 | 1603 | 1761 | 907 | 228
82 | RPCL 210MW CCPP |  | Gas | IPP | 4*35+1*70 | 210 | 202 | 44 | 85 | 34 | 85 | 117 |  | Gas shortage
83 | Tangail 22 MW PP (Doreen) |  | Gas | SIPP, PDB | 8*2.90 | 22 | 22 | 16 | 16 | 16 | 16 |  | 6 | Engine problem
84 | Jamalpur 95 MW PP(Powerpac) |  | HFO | IPP | 12*8.924 | 95 | 0 | 0 | 0 | 0 | 0
85 | Sarishabari 3 MW Solar Plant |  | Solar | IPP | 1*3 | 3 | 3 | 2 | 0 | 1.6 | 0
86 | Mymensingh 200 MW PP (United) |  | HFO | IPP | 9.78*21 | 200 | 200 | 114 | 162 | 115 | 145 | 55 |  | Fuel shortage
87 | Jamalpur 115 MW PP (United) |  | HFO | IPP | 9.78*12 | 115 | 115 | 38 | 84 | 35 | 102 | 13 |  | Fuel shortage
88 | Sutiakhali 50 MW Solar PP |  | Solar | IPP | 50 | 50 | 50 | 48 | 0 | 50 | 0
89 | Tangail Palli Power Gen 22 MW |  | HFO | IPP | 4*6.7 | 22 | 22 | 6 | 6 | 6 | 6 | 16 |  | Fuel shortage
| Mymensingh Area Total |  |  |  |  | 717 | 614 | 268 | 353 | 257.6 | 354 | 117 | 6
90 | Fenchugonj CCPP Phase-1 |  | Gas | PDB | 2*32+1*33 | 97 | 70 | 43 | 43 | 43 | 43 |  | 27 | Machine problem.
91 | Fenchugonj CCPP Phase-2 |  | Gas | PDB | 2*35+1*35 | 104 | 90 | 37 | 40 | 40 | 40 |  | 50 | Machine problem
92 | Kushiara 163 MW CCPP (KP) |  | Gas | IPP | 1*109+1*54 | 163 | 163 | 112 | 112 | 112 | 112 |  | 51 | ST Under maint.
93 | Shajibazar 330 MW CCPP |  | Gas | PDB | 3*110 | 330 | 330 | 0 | 0 | 0 | 0 |  | 330 | Under maint.
94 | Fenchugonj 51 MW PP (Barakatullah) |  | Gas | RPP | 19*2.90 | 51 | 51 | 45 | 47 | 50 | 50
95 | Fenchuganj 44 MW (Energyprima) |  | Gas | NENP | 12*3.3+5*2 | 50 | 50 | 26 | 27 | 42 | 42 |  | 8 | Engine problem
96 | Hobiganj 11 MW PP Cofidence-E |  | Gas | SIPP, REB | 4*2.90 | 11 | 11 | 8 | 5 | 5 | 11
97 | Shahjibazar GTPP Unit- 8 & 9 |  | Gas | PDB | 2*35 | 70 | 66 | 55 | 56 | 60 | 60 |  | 6
98 | Shahjibazar 86 MW PP (Shahjibazar) |  | Gas | RPP | 32*2.90 | 86 | 86 | 77 | 81 | 86 | 86
99 | Shahjibazar 100 MW GTPP |  | Gas | PDB | 1*100 | 100 | 100 | 0 | 0 | 0 | 0 |  | 100 | Under maint.
100 | Sylhet 225 MW CCPP |  | Gas | PDB | 1*142+1*89 | 231 | 231 | 180 | 184 | 186 | 186 |  | 45 | Machine problem
101 | Sylhet 20 MW GTPP |  | Gas | PDB | 1*20 | 20 | 20 | 17 | 17 | 17 | 17
| Sylhet 50 MW PP (EPL) |  | Gas | NENP | 27*2 | 0 | 0 | 0 | 0 | 0 | 0 |  |  | Contract Expired
102 | Shahjahanulla 25 MW PP |  | Gas | SIPP, REB | 3*9.34 | 25 | 25 | 16 | 16 | 16 | 16
103 | Bibiana-II 341 MW CCPP (Summit) |  | Gas | IPP | 1*222+1*119 | 341 | 341 | 290 | 290 | 300 | 300 |  |  | FGMO
104 | Bibiyana-III 400 MW CCPP |  | Gas | PDB | 285*1+134*1 | 400 | 400 | 368 | 403 | 400 | 400 |  |  | FGMO
105 | Sylhet 10MW PP (Desh) |  | Gas | RPP | 6*1.95 | 10 | 10 | 10 | 10 | 10 | 10
106 | Bibiyana South 400 MW |  | Gas | PDB | 400 MW | 383 | 383 | 0 | 0 | 0 | 0 |  | 383 | Under maint.
| Sylhet Area Total |  |  |  |  | 2472 | 2427 | 1284 | 1331 | 1367 | 1373 | 0 | 1000
107 | Bheramara GTPP Unit-3 |  | HSD | PDB | 1*20 | 20 | 16 | 0 | 0 | 0 | 0 | 16 |  | Fuel conservation
** | Bheramara (HVDC ) |  | 0 | Imported power | 2*500 | 1000 | 1000 | 917 | 787 | 936 | 936
108 | Khulna 115 PP MW (KPCL-2) |  | HFO | NENP | 7*17 | 115 | 115 | 16 | 80 | 32 | 98 |  | 17 | Engine problem
109 | Faridpur 50 MW Peaking PP |  | HFO | PDB | 8*6.89 | 54 | 54 | 10 | 32 | 25 | 45 |  | 9 | Engine problem
110 | Khulna 225 MW CCPP |  | HSD | NWPGCL | 1*150+1*75 | 230 | 230 | 0 | 0 | 0 | 0 | 230 |  | Fuel shortage
111 | Gopalganj 100 MW Peaking PP |  | HFO | PDB | 16*6.98 | 109 | 109 | 13 | 37 | 40 | 52 | 57 |  | Fuel shortage
112 | Bheramara 410 MW CCPP |  | Gas | NWPGCL | 1*278+1*132 | 410 | 410 | 0 | 0 | 0 | 0 | 410 |  | Gas shortage
113 | Noapara 40 MW PP (Khanjahan Ali) |  | HFO | NENP | 5*8.5 | 40 | 40 | 0 | 32 | 8 | 32 | 8 |  | Fuel shortage
| Noapara 100 MW PP (Bangla Trac) |  | HSD | IPP | 70*1.4 | 0 | 0 | 0 | 0 | 0 | 0
114 | Rupsha 105 MW PP (Orion rupsha) |  | HFO | IPP | 6*18.445 | 105 | 105 | 36 | 36 | 36 | 36 | 69 |  | Fuel shortage
115 | Madhumati 100 MW PP |  | HFO | NWPGCL | 6*18 | 105 | 105 | 15 | 0 | 15 | 15 | 90 |  | Fuel shortage
116 | Mongla Orion 100 MW Solar PP |  | Solar | IPP | 100 | 100 | 100 | 100 | 0 | 100 | 0
117 | Khulna 330 MW CCPP (OIL) |  | Gas/HSD | BPDB | 1*220+1*110 | 220 | 220 | 131 | 126 | 120 | 120
118 | Rampal 1320 MW (BIFPCL) |  | Coal | NTPC&BPDB | 660*2 | 617 | 617 | 420 | 422 | 400 | 400 | 217 |  | Coal shortage
| Kulna 225 MW CCPP (GAS) |  | Gas | NWPGCL | 0 | 0 | 0 | 0 | 0 | 0 | 0 |  |  | On test.
| Khulna Area Total |  |  |  |  | 3125 | 3121 | 1658 | 1552 | 1712 | 1734 | 1097 | 26
119 | Barisal 110 MW PP (Summit ) |  | HFO | IPP | 7*17.076 | 110 | 110 | 48 | 110 | 48 | 110
120 | Bhola 33 MW PP (Venture) |  | Gas | NENP | 1*34.50 | 40 | 40 | 23 | 34 | 23 | 30 |  | 10 | Engine problem
121 | Bhola 225 MW CCPP |  | Gas | PDB | 2*63+1*68 | 194 | 194 | 128 | 128 | 132 | 132 |  | 62 | ST under maint.
| Bhola 95 MW PP (Aggreko) |  | Gas | QRPP | 96*1.10 | 0 | 0 | 0 | 0 | 0 | 0 |  |  | Contract Expired |  | From 18-3-2022
122 | Payra 1320 MW |  | Coal | BCPCL | 2*622 | 1244 | 1244 | 1150 | 1244 | 1244 | 1244
123 | Bhola Nutan Biddut BD LTD |  | Gas | IPP | 220 | 220 | 220 | 220 | 220 | 220 | 220
124 | United Payra Power Ltd. |  | HFO | IPP | 8*18.5+1*9.5 | 150 | 150 | 35 | 150 | 35 | 150
125 | Barisal 307 MW |  | Coal | IPP | 307*1 | 307 | 307 | 0 | 0 | 0 | 0 | 307 |  | Coal shortage
| Barisal Area Total |  |  |  |  | 2265 | 2265 | 1604 | 1886 | 1702 | 1886 | 307 | 72
126 | Baghabari 71 MW GTPP |  | Gas | PDB | 1*71 | 71 | 71 | 0 | 0 | 0 | 0 | 71 |  | Gas shortage
| Baghabari 100 MW GTPP |  | Gas | PDB | 1*100 | 100 | 100 | 0 | 0 | 0 | 0 | 100 |  | Gas shortage
127 | Baghabari 50 MW Peaking PP |  | HFO | PDB | 6*8.9 | 52 | 52 | 0 | 34 | 0 | 35 | 17 |  | Fuel shortage
128 | Bera 70 MW Peaking PP |  | HFO | PDB | 9*8.29 | 71 | 71 | 0 | 14 | 0 | 20 |  | 51 | Engine problem
129 | Amnura 50 MW PP(Sinha) |  | HFO | NENP | 7*7.79 | 50 | 28 | 0 | 28 | 28 | 28
130 | Katakhali 50 MW PP (Northern) |  | HFO | QRPP | 6*8.9 | 50 | 50 | 42 | 42 | 42 | 42 | 8 |  | Fuel shortage
131 | Katakhali 50 MW Peaking PP |  | HFO | PDB | 6*8.7 | 50 | 50 | 0 | 40 | 30 | 40 | 10 |  | Fuel shortage
132 | Sirajgonj 225MW CCPP Unit-1 |  | Gas/HSD | NWPGCL | 1*150+1*75 | 210 | 210 | 0 | 11 | 180 | 190 | 20 |  | Gas shortage
133 | Sirajgonj 225MW CCPP Unit-2 |  | Gas/HSD | NWPGCL | 1*150+1*75 | 220 | 220 | 0 | 0 | 0 | 0 | 220 |  | Fuel shortage
134 | Sirajgonj 225MW CCPP Unit-3 |  | Gas/HSD | NWPGCL | 1*141 | 220 | 220 | 209 | 202 | 180 | 200 | 20 |  | Gas shortage
135 | Sirajgonj 400 MW CCPP Unit-4 |  | Gas/HSD | SNWPGCL | 1*282+1*132 | 414 | 414 | 414 | 414 | 414 | 414
136 | Santahar 50 MW Peaking PP |  | HFO | PDB | 6*8.7 | 50 | 50 | 0 | 24 | 0 | 24 | 26 |  | Fuel shortage
| Bogra 22 MW PP (GBB) |  | Gas | RPP | 6*4 | 22 | 0 | 0 | 0 | 0 | 0 |  |  | Contract Expired
| Bogura 20 MW PP (Energyprima) |  | Gas | NENP | 5*3.3+5*2 | 0 | 0 | 0 | 0 | 0 | 0 |  |  | Contract Expired
137 | Ullapara 11 MW PP (Summit) |  | Gas | SIPP, REB | 4*2.90 | 11 | 11 | 8 | 8 | 8 | 8 |  | 3 | Engine problem
138 | Natore 52 MW PP (Rajlanka) |  | HFO | IPP | 6*8.92 | 52 | 52 | 8 | 43 | 8 | 52
139 | Chapainawabganj 100 MW Peaking PP |  | HFO | PDB | 12*8.924 | 104 | 104 | 0 | 90 | 50 | 92 | 12 |  | Engine problem
140 | Baghabari 200 MW PP (Paramount) |  | HSD | IPP | 135*1.6 | 200 | 200 | 0 | 0 | 0 | 0
141 | Bagura 113 MW PP (Confidence)-2 |  | HFO | IPP | 6*18.55+7.2 | 113 | 113 | 35 | 50 | 35 | 50 | 63 |  | Fuel shortage
142 | Confidence Power Bogura Unit-1 113 MW |  | HFO | IPP | 6*18.55 | 113 | 113 | 35 | 55 | 35 | 55 | 58 |  | Fuel shortage
143 | Sirajgonj 6.55 MW Solar |  | Solar | NWPGCL | 1*6 | 6 | 6 | 5 | 0 | 6 | 0
| Adani Power Jharkhanda Ltd |  | Coal | Imported power | 748*2 | 1496 | 1496 | 1264 | 1412 | 1400 | 1400
| Rajshahi Area Total |  |  |  |  | 3675 | 3631 | 2020 | 2467 | 2416 | 2650 | 625 | 54
144 | Barapukuria TPP Unit-1 |  | Coal | PDB | 1*125 | 125 | 85 | 0 | 0 | 0 | 0 | 85 |  | Under maint
| Barapukuria TPP Unit-2 |  | Coal | PDB | 1*125 | 125 | 85 | 0 | 0 | 0 | 0 |  | 85 | Under maint
145 | Barapukuria 275 MW TPP Unit-3 |  | Coal | PDB | 1*275 | 274 | 274 | 210 | 210 | 180 | 180
146 | Rangpur 20 MW GTPP |  | HSD | PDB | 1*20 | 20 | 20 | 0 | 0 | 0 | 0 | 20
147 | Saidpur 20 MW GTPP |  | HSD | PDB | 1*20 | 20 | 20 | 0 | 0 | 0 | 0 | 20
148 | Rangpur 113 MW PP (Confidence) |  | HFO | IPP | 9*6.984+7*7.015+3.15*2 | 113 | 113 | 34 | 63 | 34 | 70 | 43 |  | Fuel shortage
149 | Sympa Solar Power 8MW |  | Solar | IPP | 8 MW | 8 | 8 | 7 | 0 | 8 | 0
150 | Energypac Power Venture Thakurgaon Ltd. |  | HFO | IPP | 115 | 115 | 115 | 0 | 114 | 0 | 115
151 | Intraco Solar 30 MW |  | Solar | IPP | 1*30 | 30 | 30 | 22 | 0 | 30 | 0
152 | Teesta Solar Limited |  | Solar | BPCL | 16*12.5 | 200 | 200 | 150 | 0 | 130 | 0
| Rangpur Area Total |  |  |  |  | 1030 | 950 | 423 | 387 | 382 | 365 | 168 | 85
| Total |  |  |  |  | 24911 | 24171 | 13320 | 14889 | 14101.6 | 15518 | 4698 | 3541
A. |  | 2023-08-30 | (Yesterday) |  |  |  |  | Wednesday
1 | Highest Generation : |  |  | 14889 | MW at | 21:00 | hrs | 11 Evening Peak Hour : | [5 empty] | 21:00 | hrs.
2 | Minimum Generation : |  |  | 12235 | MW at | 7:00 | hrs | 12 Max. Demand (Generation end) at evening peak hour : | [5 empty] | 15300 | MW
3 | Day peak Generation : |  |  | 13320 | MW at | 12:00 | hrs | 13 Max. Demand (Substation end) at evening peak hour : | [5 empty] | 14506.55 | MW
4 | Evening peak Generation : |  |  | 14889 | MW at | 21:00 | hrs | 14 Load Shed (Substation end) at evening peak hour : | [5 empty] | 393 | MW
5 | Total Energy Generation : |  | 319.2044 | MKWHr | By Solar | 2.5086 | MKWHr
| By Gas : | 138.461 | MKWHr |  | By Oil: | 52.8064 | MKWHr | 15. Area wise Demand (S/S end), Supply (S/S end) & | [5 empty] | 16. Hourly Load Shed during
| By Coal : | 96.0733 | MKWHr |  | By Hydro: | 4.8358 | MKWHr | Load Shed (S/S end) at Evening peak hour in MW : | [5 empty] | Evening Peak hours :
[5 empty] | By Wind: | 0.01584 | MKWHr | Area | Demand | Supply |  | Loadshed |  | Time |  | Loadshed
6 | Generation Shortfall : |  | For Fuel Limitation = |  |  | 4698 | MW | Dhaka | 5141.25 | 5116.25 |  | 25 |  | 18:00 |  | 291
|  |  | For Plants S/D or M/C prob = |  |  | 3541 | MW | Chittagong | 1407.8 | 1407.8 |  | 0 |  | 19:00 |  | 629
|  |  | Total = |  |  | 8239 | MW | Khulna | 1856.9 | 1856.9 |  | 0 |  | 19:30 |  | 419.245
7 | Total Gas Supplied : |  |  | 1034.18 | MMCFD |  |  | Rajshahi | 1564 | 1544 |  | 20 |  | 20:00 |  | 313.24
8 | Fuel Cost : | i) Gas : | Taka | 154133097.222 | ii) Oil : | Taka | 635612388.75 | Comilla | 1253 | 1103 |  | 150 |  | 21:00 |  | 393
|  | iii) Coal : | Taka | 650564264.35 | Total | Taka | 1440309750.322 | Mymensingh | 1243 | 1163 |  | 80 |  | 22:00 |  | 467.95
9 | Power flow through E-W Interconnectors : |  |  |  | i) Energy | 0 | MKWHr. | Sylhet | 581 | 521 |  | 60 |  | 23:00 |  | 969.325
| ii) During Peak Demand : |  |  | 740 | MW (E to W) at | 21:00 | hrs | Barisal | 485.6 | 485.6 |  | 0 |  | 24:00 |  | 1344.64
| iii) Maximum : |  |  | 600 | MW at | 7:00 | hrs | Rangpur | 974 | 916 |  | 58
10 | Maximum Temperature in Dhaka was |  |  |  | 36.2°C |  |  | Total | 14506.55 | 14113.55 |  | 393
B. |  | 2023-08-31 | (Today) |  |  |  | Thursday |  |  | Probable max. temperature in Dhaka |  |  | 36.2° C
Forecast
1 | Maximum Demand* Evening (Generation end) |  |  |  | 15500 | MW |  | 6 Total Load Shed forecast (Substation end) : |  |  |  |  | 0 | MW
2 | Maximum Generation (Generation end) |  |  |  | 15518 | MW |  | 7 Area wise Load Shed forecast (Substation end) :
3 | Maximum Demand* Day (Generation end) |  |  |  | 13500 | MW
4 | Reserve(Generation end) |  |  |  | 18 | MW |  | Dhaka | Chittagong | Khulna | Rajshahi | Comilla | Mymensingh | Sylhet | Barisal | Rangpur
5 | Total Energy Generation |  |  |  | 332.3036 | MKWHr |  | MW | MW | MW | MW | MW | MW | MW | MW | MW
6 | Actual Minimum Generation up to 8:00 hrs. |  |  |  | 12224 | MW at | 7:00 | 0 | 0 | 0 | 0 | 0 | 0 | 0 | 0 | 0
* Import Through HVDC C/B Interconnector : |  |  |  |  | i) Energy | 21.1636 | MKWHr. | ii) HVDC Flow at Peak Time |  | 787 | MW at | 21:00 | hrs.
* Import Through Comilla C/B Interconnector : |  |  |  |  | i) Energy | 3.3398 | MKWHr. | iii) Maximum HVDC Flow : |  | 920 | MW at | 5:00 | hrs.
*Cost for HVDC, Tripura & Solar energy is not usually included in the total fuel cost.
Water Level of Kaptai Lake at 06:00 hr (ft): |  |  |  |  | (a) Yesterday : | 104.34 |  | (b) Today: | 104.66 |  | (c) Rule Curve: |  | 98.34
.
|  |  |  | Sub Divisional Engineer | [6 empty] | Executive Engineer
|  |  |  | Network Operation Division | [6 empty] | Network Operation Division

## YesterdayGen
2023-08-30 | [21 empty] | BR
Plant Name | Ghorasal TPP (Unit-1&2) | Ghorasal Repowered CCPP:Unit-3 (GT | Ghorasal Repowered CCPP Unit-4 | Ghorasal TPP Unit-5 | Ghorasal 365 MW CCPP Unit-7 | Ghorashal 108 MW PP (Regent) | Ghorashal 78.5 MW PP(MAX) | Haripur 412 MW CCPP | Haripur 360 MW CCPP(HPL) | Plant Removed | Haripur GTPP | Meghnaghat 450 MW CCPP(MPL) | Meghnaghat CCPP(Summit) | Meghnaghat 100 MW(IEL) | Madanganj 102 PP(Summit) | Madanganj-55 MW PP(Summit) | Siddhirganj 335 MW CCPP | 210 MW Siddhirgonj TPP | Siddhirgonj 2*120 MW GTPP | Siddhirganj 100 PP(Dutch Bangla) | Gagnagar 102 MW PP (Digital Power) | Kodda 150 MW PP | Keraniganj 100 MW PP (Powerpac) | Bosila 108 MW PP(CLC) | Pagla (DPA ) | Katpotti 52 MW PP (Sinha) | Kamalaghat 54 MW PP(Banco Energy) | Manikganj 55 MW PP (Northern) | Nababganj 55 MW PP (Southern power ) | Narshingdi 22 MW PP (Doreen) | Summit Ashulia | Summit Madhabdi | Maona 33 MW PP(Summit) | Rupganj 33 MW PP(Summit) | Gazipur 52 MW PP | Tongi 80 MW GTPP | Karnaphuli Hydro PP Unit-1, 2 & 3 | Karnaphuli Hydro PP Unit-4 & 5 | Chattogram TPP-1 | Chattogram TPP-2 | Raozan 25 MW PP | Sikalbaha 225MW CCPP (Gas) | Sikalbaha 225MW CCPP(Oil) | Sikalbaha 150MW GTPP | Sikalbaha 150MW GTPP(Oil) | Plant Removed | Tangail Palli Power Gen 22 MW | Hathazari 100 MW peaking PP | Dohazari -Kalaish 100 MW Peaking | Juldah 100 MW Unit-1 (Acorn) | Chattogram 108 MW PP (ECPV) | Patenga 50MW PP (Baraka) | Barabkunda 22 MW PP (Regent) | Malancha, Ctg. EPZ (United) | Ashuganj TPP Unit- 3 | Ashuganj TPP Unit- 4 | Ashuganj TPP Unit- 5 | Ashuganj 450 MW CCPP(North) | Ashuganj 450 MW CCPP(South) | Ashuganj 225 MW CCPP | Ashuganj 195 MW PP (APSCL-United) | Chandpur 150 MW CCPP | Ashuganj 50 MW PP | Ashuganj 55 MW PP (Precision) | Ashuganj 53MW PP (United) | Ashuganj 51 MW PP (Midland) | B.Baria (Aggreko) 85MW | Titas 50 MW Peaking PP | Jangalia 52 MW PP (Lakdanavi) | Feni 22 MW PP (Doreen) | Feni 11 MW PP (Doreen) | Jangalia 33 MW PP (Summit) | Cumilla 25 MW PP (Summit) | Impoprt (Tripura) | RPCL 210MW CCPP | Jamalpur 95 MW PP(Powerpac) | Tangail 22 MW PP (Doreen) | Sarishabari 3 MW Solar Plant | Fenchugonj CCPP Phase-1 | Fenchugonj CCPP Phase-2 | Fenchugonj 51 MW PP (Barakatullah) | Fenchuganj 44 MW (Energyprima) | Kushiara 163 MW CCPP (KP) | Shajibazar 330 MW CCPP | Shahjibazar GTPP Unit- 8 & 9 | Shahjibazar 86 MW PP (Shahjibazar) | Shahjibazar 50MW PP (EPL) | Sylhet 225 MW CCPP | Sylhet 20 MW GTPP | Sylhet 50 MW PP (EPL) | Sylhet 10MW PP (Desh) | Bibiana-II 341 MW CCPP (Summit) | Shahjahanulla 25 MW PP | Hobiganj 11 MW PP Cofidence-E | Daudkandi 200 MW PP (B.Trac) | Kodda 300 MW PP Unit-2 (Summit) | Keranigonj 300 MW PP (APR) | Bramhangoan 100 MW PP (Aggreko) | Mymensingh 200 MW PP (United) | Aurahati 100MW PP (Aggreko) | Kodda 149 MW PP Unit-1 (Summit) | Teknaf 20MW PP (Solartech) | Juldah 100 MW PP Unit-3 (Acorn) | Chandpur 200 MW (Desh energy) | Ashuganj 150 MW PP (Midland) | Bibiyana-III 400 MW CCPP | Jamalpur 115 MW PP (United) | Gazipur 100 MW PP | Sikalbaha 105 MW PP (Baraka Sikalbaha) | Kaptai 7 MW Solar PP | Anwara 300 MW PP (United) | Jodiac Power | Karnaphuli Power Ltd. | Feni Lanka Power | Chowmuhani 113 MW | Juldah unit-2 (Acorn) | Bibiyana South 400 MW | Meghnaghat 104 MW PP (OPCL) | Sutiakhali 50 MW Solar PP | Manikgonj 162MW PP(MPGL) | Anlima Energy Ltd. | Shahjibazar 100 MW GTPP | Bhairob 54.5 MW | Spectra Solar Plant Ltd. | Chandpur 115(Doreen) | Kanchan Purbachal Power Generation Ltd. | Ashuganj 420 MW CCPP(East) | Mirsharai 150 MW (Oil) | Mirsharai 150 MW (Gas) | SS Power I | Cox's Bazar Wind | Matarbari 2*600 MW (CPGCL) | EasternBlank | Bheramara (HVDC ) | Bheramara GTPP Unit-3 | Bheramara 410 MW CCPP | Khulna 115 MW PP (KPCL-1 & 3) | Khulna 115 PP MW (KPCL-2) | Khulna 225 MW CCPP | Khulna 60MW | Khulna (Aggreeco) 55MW | Faridpur 50 MW Peaking PP | Gopalganj 100 MW Peaking PP | Noapara 40 MW PP (Khanjahan Ali) | Bhola 225 MW CCPP | Bhola 33 MW PP (Venture) | Barisal 110 MW PP (Summit ) | Barisal GT PP Unit-1& 2 | Baghabari 100 MW GTPP | Baghabari 71 MW GTPP | Baghabari 50 MW Peaking PP | Bera 70 MW Peaking PP | Chapainawabganj 100 MW Peaking PP | Amnura 50 MW PP(Sinha) | Katakhali 50 MW PP (Northern) | Katakhali 50 MW Peaking PP | Natore 52 MW PP (Rajlanka) | Santahar 50 MW Peaking PP | Bogra 22 MW PP (GBB) | Bogura 20 MW PP (Energyprima) | Ullapara 11 MW PP (Summit) | Barapukuria TPP Unit-1 | Barapukuria TPP Unit-2 | Barapukuria 275 MW TPP Unit-3 | Rangpur 20 MW GTPP | Saidpur 20 MW GTPP | Sirajgonj 225MW CCPP Unit-1 (Gas) | Sirajgonj 225MW CCPP Unit-1(Oil) | Sirajgonj 225 MW CCPP Unit-2 (Gas) | Sirajgonj 225 MW CCPP Unit-2 (Oil) | Bhola 95 MW PP (Aggreko) | Noapara 100 MW PP (Bangla Trac) | Sirajgonj 225MW CCPP Unit-3 (Gas) | Sirajgonj 225MW CCPP Unit-3 (Oil) | Sirajgonj 400 MW CCPP Unit-4 | Rupsha 105 MW PP (Orion rupsha) | Baghabari 200 MW PP (Paramount) | Bagura 113 MW PP (Confidence)-2 | Madhumati 100 MW PP | Rangpur 113 MW PP (Confidence) | Sirajgonj 400MW CCPP Unit-4 (Oil) | Sympa Solar Power 8MW | Confidence Power Bogura Unit-1 113 MW | Payra 1320 MW | Bhola Nutan Biddut BD LTD (GAS) | Bhola Nutan Biddut BD LTD (OIL) | United Payra Power Ltd. | Sirajgonj 6.55 MW Solar | Mongla Orion 100 MW Solar PP | Energypac Power Venture Thakurgaon Ltd. | Khulna 330 MW CCPP (OIL) | Khulna 330 MW CCPP (GAS) | Rampal 1320 MW (BIFPCL) | Intraco Solar 30 MW | Barisal 307 MW | Adani Power Jharkhanda Ltd | Teesta Solar Limited | Kulna 225 MW CCPP (GAS) | WesternBlank | Eastern Grid Total | Western Grid Total | Total (MW) | Gas (Public) | HVDC | Gas (Private) | HSD (Private) | HFO (Private) | Coal | Hydro | HSD (Public) | HFO (Public) | Tripura | Solar | Wind | Shortage | Water Level
1:00 | 0 | 0 | 130 | 180 | 0 | 0 | 0 | 410 | 332 |  | 0 | 450 | 0 | 33 | 82 | 15 | 328 | 0 | 190 | 27 | 25 | 16 | 34 | 0 | 0 | 0 | 0 | 0 | 0 | 18 | 19 | 19 | 30 | 32 | 8 | 0 | 128 | 75 | 119 | 0 | 8 | 205 | 0 | 0 | 0 |  | 6 | 32 | 16 | 12 | 0 | 6 | 14 | 32 | 0 | 0 | 0 | 310 | 250 | 172 | 0 | 0 | 0 | 0 | 0 | 51 | 0 | 23 | 43 | 17 | 11 | 33 | 20 | 142 | 86 | 0 | 16 | 0 | 43 | 39 | 47 | 45 | 112 | 0 | 56 | 78 | 0 | 181 | 18 | 0 | 10 | 290 | 16 | 5 | 0 | 75 | 0 | 0 | 67 | 0 | 35 | 0 | 12 | 17 | 5 | 368 | 19 | 17 | 39 | 0 | 69 | 17 | 55 | 106 | 9 | 12 | 0 | 35 | 0 | 17 | 17 | 0 | 17 | 0 | 24 | 17 | 270 | 17 | 0 | 130 | 0 | 600 |  | 835 | 0 | 0 | 0 | 16 | 0 | 0 | 0 | 11 | 22 | 8 | 124 | 33 | 110 | 0 | 0 | 0 | 0 | 0 | 0 | 0 | 42 | 23 | 8 | 0 | 0 | 0 | 8 | 0 | 0 | 180 | 0 | 0 | 0 | 0 | 0 | 0 | 0 | 0 | 204 | 0 | 414 | 35 | 0 | 35 | 15 | 34 | 0 | 0 | 35 | 1244 | 220 | 0 | 35 | 0 | 0 | 0 | 185 | 0 | 422 | 0 | 0 | 1405 | 0 | 0 |  | 7211 | 5703 | 12914 | 3941 | 835 | 2114 | 0 | 1353 | 3981 | 203 | 185 | 160 | 142 | 0 | 0 | 1323.63 | 104.2
2:00 | 0 | 0 | 130 | 180 | 0 | 0 | 0 | 414 | 332 |  | 0 | 450 | 0 | 33 | 82 | 15 | 327 | 0 | 193 | 24 | 25 | 16 | 34 | 0 | 0 | 0 | 0 | 0 | 0 | 18 | 19 | 19 | 30 | 32 | 8 | 0 | 127 | 75 | 119 | 0 | 8 | 206 | 0 | 0 | 0 |  | 6 | 32 | 16 | 12 | 0 | 6 | 14 | 32 | 0 | 0 | 0 | 310 | 250 | 171 | 0 | 0 | 0 | 0 | 0 | 51 | 0 | 23 | 43 | 17 | 11 | 33 | 20 | 138 | 86 | 0 | 16 | 0 | 43 | 39 | 47 | 45 | 112 | 0 | 56 | 78 | 0 | 181 | 18 | 0 | 10 | 270 | 16 | 5 | 0 | 65 | 0 | 0 | 67 | 0 | 35 | 0 | 12 | 17 | 5 | 368 | 19 | 17 | 34 | 0 | 68 | 17 | 55 | 106 | 9 | 12 | 0 | 35 | 0 | 17 | 17 | 0 | 17 | 0 | 17 | 17 | 270 | 17 | 0 | 110 | 0 | 600 |  | 834 | 0 | 0 | 0 | 16 | 0 | 0 | 0 | 11 | 22 | 8 | 130 | 33 | 110 | 0 | 0 | 0 | 0 | 0 | 0 | 0 | 42 | 0 | 8 | 0 | 0 | 0 | 8 | 0 | 0 | 180 | 0 | 0 | 0 | 0 | 0 | 0 | 0 | 0 | 215 | 0 | 414 | 35 | 0 | 35 | 15 | 34 | 0 | 0 | 35 | 1244 | 220 | 0 | 35 | 0 | 0 | 0 | 185 | 0 | 422 | 0 | 0 | 1360 | 0 | 0 |  | 7146 | 5651 | 12797 | 3964 | 834 | 2094 | 0 | 1327 | 3916 | 202 | 185 | 137 | 138 | 0 | 0 | 1148.865 | 104.22
3:00 | 0 | 0 | 130 | 180 | 0 | 0 | 0 | 412 | 332 |  | 0 | 450 | 0 | 33 | 82 | 15 | 328 | 0 | 191 | 24 | 25 | 16 | 35 | 0 | 0 | 0 | 0 | 0 | 0 | 18 | 19 | 19 | 30 | 32 | 8 | 0 | 127 | 75 | 115 | 0 | 8 | 207 | 0 | 0 | 0 |  | 6 | 32 | 16 | 12 | 0 | 6 | 14 | 34 | 0 | 0 | 0 | 290 | 250 | 176 | 0 | 0 | 0 | 0 | 0 | 51 | 0 | 23 | 43 | 17 | 11 | 33 | 20 | 136 | 86 | 0 | 16 | 0 | 43 | 39 | 47 | 45 | 112 | 0 | 56 | 78 | 0 | 181 | 18 | 0 | 10 | 290 | 16 | 5 | 0 | 65 | 0 | 0 | 67 | 0 | 35 | 0 | 12 | 17 | 6 | 368 | 19 | 17 | 34 | 0 | 69 | 17 | 55 | 106 | 9 | 12 | 0 | 35 | 0 | 17 | 17 | 0 | 17 | 0 | 18 | 17 | 270 | 17 | 0 | 150 | 0 | 600 |  | 852 | 0 | 0 | 0 | 16 | 0 | 0 | 0 | 11 | 22 | 8 | 130 | 32 | 110 | 0 | 0 | 0 | 0 | 0 | 0 | 0 | 42 | 0 | 8 | 0 | 0 | 0 | 8 | 0 | 0 | 180 | 0 | 0 | 0 | 0 | 0 | 0 | 0 | 0 | 214 | 0 | 414 | 35 | 0 | 35 | 15 | 34 | 0 | 0 | 35 | 1244 | 220 | 0 | 35 | 0 | 0 | 0 | 184 | 0 | 421 | 0 | 0 | 1362 | 0 | 0 |  | 7189 | 5667 | 12856 | 3942 | 852 | 2115 | 0 | 1331 | 3957 | 202 | 184 | 137 | 136 | 0 | 0 | 806.02 | 104.25
4:00 | 0 | 0 | 125 | 180 | 0 | 0 | 0 | 414 | 330 |  | 0 | 450 | 0 | 33 | 82 | 15 | 328 | 0 | 192 | 24 | 25 | 16 | 35 | 0 | 0 | 0 | 0 | 0 | 0 | 18 | 19 | 19 | 30 | 32 | 8 | 0 | 127 | 75 | 116 | 0 | 8 | 210 | 0 | 0 | 0 |  | 6 | 24 | 16 | 12 | 0 | 6 | 14 | 32 | 0 | 0 | 0 | 290 | 240 | 187 | 0 | 0 | 0 | 0 | 0 | 51 | 0 | 23 | 43 | 17 | 11 | 33 | 20 | 130 | 95 | 0 | 16 | 0 | 43 | 39 | 47 | 45 | 112 | 0 | 56 | 78 | 0 | 181 | 18 | 0 | 10 | 280 | 16 | 5 | 0 | 65 | 0 | 0 | 67 | 0 | 35 | 0 | 12 | 17 | 5 | 368 | 19 | 17 | 34 | 0 | 69 | 17 | 55 | 88 | 9 | 12 | 0 | 35 | 0 | 17 | 17 | 0 | 17 | 0 | 17 | 17 | 270 | 17 | 0 | 140 | 0 | 600 |  | 919 | 0 | 0 | 0 | 16 | 0 | 0 | 0 | 11 | 22 | 8 | 130 | 31 | 110 | 0 | 0 | 0 | 0 | 0 | 0 | 0 | 42 | 0 | 8 | 0 | 0 | 0 | 8 | 0 | 0 | 180 | 0 | 0 | 0 | 0 | 0 | 0 | 0 | 0 | 215 | 0 | 414 | 35 | 0 | 35 | 15 | 34 | 0 | 0 | 35 | 1244 | 220 | 0 | 35 | 0 | 0 | 0 | 185 | 0 | 422 | 0 | 0 | 1258 | 0 | 0 |  | 7143 | 5632 | 12775 | 3955 | 919 | 2100 | 0 | 1311 | 3844 | 202 | 185 | 129 | 130 | 0 | 0 | 692.375 | 104.28
5:00 | 0 | 0 | 130 | 180 | 0 | 0 | 0 | 413 | 332 |  | 0 | 450 | 0 | 34 | 82 | 15 | 330 | 0 | 192 | 24 | 25 | 16 | 35 | 0 | 0 | 0 | 0 | 0 | 0 | 18 | 19 | 20 | 30 | 32 | 8 | 0 | 127 | 75 | 113 | 0 | 8 | 208 | 0 | 0 | 0 |  | 6 | 24 | 16 | 12 | 0 | 6 | 14 | 33 | 0 | 0 | 0 | 290 | 240 | 195 | 0 | 0 | 0 | 0 | 0 | 51 | 0 | 23 | 43 | 17 | 11 | 33 | 20 | 130 | 95 | 0 | 16 | 0 | 43 | 39 | 47 | 45 | 112 | 0 | 56 | 78 | 0 | 181 | 18 | 0 | 10 | 280 | 16 | 5 | 0 | 65 | 0 | 0 | 67 | 0 | 35 | 0 | 12 | 17 | 5 | 368 | 19 | 17 | 34 | 0 | 69 | 17 | 55 | 88 | 9 | 12 | 0 | 38 | 0 | 17 | 17 | 0 | 17 | 0 | 18 | 17 | 270 | 17 | 0 | 180 | 0 | 600 |  | 920 | 0 | 0 | 0 | 16 | 0 | 0 | 0 | 11 | 22 | 0 | 130 | 30 | 110 | 0 | 0 | 0 | 0 | 0 | 0 | 0 | 42 | 0 | 8 | 0 | 0 | 0 | 8 | 0 | 0 | 180 | 0 | 0 | 0 | 0 | 0 | 0 | 0 | 0 | 215 | 0 | 414 | 35 | 0 | 35 | 15 | 34 | 0 | 0 | 35 | 1244 | 220 | 0 | 35 | 0 | 0 | 0 | 185 | 0 | 421 | 0 | 0 | 1180 | 0 | 0 |  | 7201 | 5545 | 12746 | 3965 | 920 | 2102 | 0 | 1308 | 3805 | 202 | 185 | 129 | 130 | 0 | 0 | 529.07 | 104.31
6:00 | 0 | 0 | 130 | 180 | 0 | 0 | 0 | 401 | 302 |  | 0 | 400 | 0 | 33 | 82 | 15 | 270 | 0 | 150 | 24 | 25 | 16 | 25 | 0 | 0 | 0 | 0 | 0 | 0 | 18 | 19 | 20 | 30 | 32 | 8 | 0 | 128 | 75 | 110 | 0 | 8 | 209 | 0 | 0 | 0 |  | 6 | 24 | 16 | 12 | 0 | 6 | 14 | 31 | 0 | 0 | 0 | 290 | 345 | 184 | 0 | 0 | 0 | 0 | 0 | 51 | 0 | 23 | 43 | 17 | 11 | 33 | 20 | 120 | 95 | 0 | 16 | 0 | 43 | 39 | 47 | 45 | 112 | 0 | 57 | 78 | 0 | 184 | 18 | 0 | 10 | 270 | 16 | 8 | 0 | 65 | 0 | 0 | 68 | 0 | 35 | 1 | 12 | 17 | 5 | 368 | 19 | 28 | 34 | 0 | 69 | 17 | 55 | 88 | 9 | 12 | 0 | 52 | 1 | 17 | 17 | 0 | 17 | 1 | 17 | 17 | 270 | 17 | 0 | 220 | 0 | 600 |  | 920 | 0 | 0 | 0 | 16 | 0 | 0 | 0 | 11 | 22 | 0 | 124 | 27 | 110 | 0 | 0 | 0 | 0 | 0 | 0 | 0 | 42 | 0 | 8 | 0 | 0 | 0 | 8 | 0 | 0 | 180 | 0 | 0 | 0 | 0 | 0 | 0 | 0 | 0 | 215 | 0 | 414 | 35 | 0 | 35 | 15 | 34 | 0 | 0 | 35 | 1244 | 220 | 0 | 35 | 0 | 1 | 0 | 131 | 0 | 422 | 0 | 0 | 960 | 2 | 0 |  | 7142 | 5266 | 12408 | 3944 | 920 | 2007 | 0 | 1322 | 3626 | 203 | 131 | 129 | 120 | 6 | 0 | 422.11 | 104.34
7:00 | 0 | 0 | 130 | 180 | 0 | 0 | 0 | 373 | 302 |  | 0 | 400 | 0 | 33 | 82 | 15 | 270 | 0 | 153 | 24 | 25 | 16 | 22 | 0 | 0 | 0 | 0 | 0 | 0 | 18 | 19 | 22 | 30 | 16 | 8 | 0 | 128 | 75 | 118 | 0 | 8 | 206 | 0 | 0 | 0 |  | 6 | 24 | 16 | 12 | 0 | 6 | 14 | 32 | 0 | 0 | 0 | 300 | 250 | 171 | 0 | 0 | 0 | 0 | 0 | 51 | 0 | 23 | 43 | 17 | 11 | 33 | 20 | 116 | 80 | 0 | 16 | 0 | 43 | 39 | 45 | 45 | 112 | 0 | 25 | 78 | 0 | 184 | 17 | 0 | 10 | 290 | 16 | 8 | 0 | 65 | 0 | 0 | 67 | 0 | 35 | 1 | 12 | 17 | 6 | 368 | 19 | 28 | 34 | 1 | 69 | 17 | 55 | 88 | 9 | 12 | 0 | 37 | 10 | 17 | 17 | 0 | 17 | 5 | 18 | 17 | 270 | 17 | 0 | 286 | 0 | 600 |  | 920 | 0 | 0 | 0 | 16 | 0 | 0 | 0 | 11 | 22 | 0 | 130 | 24 | 48 | 0 | 0 | 0 | 0 | 0 | 0 | 0 | 42 | 0 | 8 | 0 | 0 | 0 | 8 | 0 | 0 | 180 | 0 | 0 | 0 | 0 | 0 | 0 | 0 | 0 | 214 | 0 | 414 | 35 | 0 | 35 | 15 | 34 | 0 | 0 | 35 | 1244 | 220 | 0 | 35 | 0 | 14 | 0 | 130 | 0 | 425 | 3 | 0 | 910 | 23 | 0 |  | 7040 | 5195 | 12235 | 3769 | 920 | 2023 | 0 | 1243 | 3645 | 203 | 130 | 129 | 116 | 57 | 0 | 253.075 | 104.36
8:00 | 0 | 0 | 123 | 180 | 0 | 0 | 0 | 375 | 302 |  | 0 | 380 | 0 | 33 | 82 | 15 | 270 | 0 | 149 | 24 | 25 | 16 | 0 | 0 | 0 | 0 | 0 | 0 | 0 | 18 | 19 | 22 | 30 | 30 | 8 | 0 | 128 | 75 | 121 | 0 | 8 | 204 | 0 | 0 | 0 |  | 6 | 24 | 16 | 12 | 0 | 6 | 14 | 12 | 0 | 0 | 0 | 300 | 250 | 161 | 0 | 0 | 0 | 0 | 0 | 51 | 0 | 23 | 42 | 17 | 11 | 0 | 20 | 122 | 45 | 0 | 16 | 1 | 43 | 39 | 45 | 45 | 112 | 0 | 59 | 78 | 0 | 184 | 17 | 0 | 10 | 305 | 16 | 8 | 0 | 65 | 0 | 0 | 68 | 0 | 34 | 8 | 12 | 17 | 5 | 407 | 19 | 28 | 34 | 3 | 69 | 17 | 55 | 88 | 9 | 12 | 0 | 35 | 23 | 17 | 12 | 0 | 17 | 13 | 17 | 17 | 270 | 17 | 0 | 295 | 0 | 600 |  | 920 | 0 | 0 | 0 | 16 | 0 | 0 | 0 | 10 | 13 | 0 | 124 | 22 | 48 | 0 | 0 | 0 | 0 | 0 | 0 | 0 | 42 | 0 | 8 | 0 | 0 | 0 | 8 | 0 | 0 | 180 | 0 | 0 | 0 | 0 | 0 | 0 | 0 | 0 | 211 | 0 | 414 | 35 | 0 | 35 | 15 | 34 | 0 | 2 | 35 | 1230 | 220 | 0 | 35 | 2 | 21 | 0 | 129 | 0 | 424 | 6 | 0 | 925 | 52 | 0 |  | 7030 | 5216 | 12246 | 3761 | 920 | 1996 | 0 | 1211 | 3654 | 203 | 129 | 119 | 122 | 131 | 0 | 223.47 | 104.38
9:00 | 0 | 0 | 130 | 180 | 0 | 0 | 0 | 401 | 332 |  | 0 | 380 | 0 | 33 | 82 | 15 | 319 | 0 | 181 | 40 | 25 | 16 | 0 | 0 | 0 | 0 | 0 | 0 | 0 | 11 | 19 | 17 | 30 | 30 | 8 | 0 | 128 | 75 | 118 | 0 | 8 | 209 | 0 | 0 | 0 |  | 6 | 16 | 16 | 12 | 0 | 6 | 14 | 7 | 0 | 0 | 0 | 280 | 240 | 176 | 0 | 0 | 0 | 0 | 0 | 51 | 0 | 23 | 42 | 17 | 11 | 0 | 9 | 126 | 45 | 0 | 16 | 2 | 43 | 38 | 45 | 45 | 112 | 0 | 58 | 75 | 0 | 184 | 17 | 0 | 10 | 300 | 16 | 8 | 0 | 75 | 0 | 0 | 68 | 0 | 35 | 7 | 12 | 17 | 5 | 367 | 19 | 30 | 34 | 3 | 69 | 17 | 55 | 52 | 9 | 12 | 0 | 35 | 37 | 17 | 17 | 0 | 17 | 20 | 18 | 17 | 230 | 17 | 0 | 301 | 0 | 600 |  | 919 | 0 | 0 | 0 | 16 | 0 | 0 | 0 | 10 | 13 | 0 | 124 | 21 | 48 | 0 | 0 | 0 | 0 | 0 | 0 | 0 | 42 | 0 | 8 | 0 | 0 | 0 | 8 | 0 | 0 | 180 | 0 | 0 | 0 | 0 | 0 | 0 | 0 | 0 | 211 | 0 | 414 | 35 | 0 | 35 | 15 | 29 | 0 | 3 | 35 | 1200 | 220 | 0 | 35 | 3 | 22 | 0 | 128 | 0 | 420 | 22 | 0 | 1109 | 89 | 0 |  | 7065 | 5414 | 12479 | 3757 | 919 | 2012 | 0 | 1205 | 3810 | 203 | 128 | 111 | 126 | 208 | 0 | 287.455 | 104.4
10:00 | 0 | 0 | 130 | 180 | 0 | 0 | 0 | 403 | 327 |  | 0 | 380 | 0 | 34 | 82 | 15 | 317 | 0 | 184 | 50 | 25 | 48 | 0 | 0 | 0 | 0 | 17 | 17 | 0 | 11 | 19 | 19 | 30 | 30 | 8 | 0 | 128 | 75 | 120 | 0 | 8 | 206 | 0 | 0 | 0 |  | 6 | 16 | 16 | 12 | 0 | 15 | 12 | 5 | 0 | 0 | 0 | 280 | 240 | 201 | 0 | 0 | 0 | 0 | 0 | 51 | 0 | 17 | 32 | 17 | 11 | 0 | 20 | 136 | 44 | 0 | 16 | 2 | 43 | 38 | 45 | 45 | 80 | 0 | 58 | 75 | 0 | 184 | 17 | 0 | 10 | 280 | 16 | 8 | 0 | 127 | 0 | 0 | 67 | 0 | 46 | 10 | 12 | 30 | 6 | 367 | 19 | 46 | 40 | 4 | 69 | 17 | 55 | 20 | 9 | 12 | 0 | 48 | 48 | 17 | 26 | 0 | 17 | 21 | 33 | 17 | 230 | 17 | 0 | 300 | 0 | 600 |  | 920 | 0 | 0 | 0 | 16 | 0 | 0 | 0 | 10 | 13 | 0 | 128 | 21 | 48 | 0 | 0 | 0 | 0 | 0 | 0 | 0 | 42 | 0 | 8 | 0 | 0 | 0 | 8 | 0 | 0 | 180 | 0 | 0 | 0 | 0 | 0 | 0 | 0 | 0 | 211 | 0 | 380 | 36 | 0 | 35 | 15 | 27 | 0 | 5 | 35 | 1140 | 220 | 0 | 35 | 4 | 30 | 0 | 132 | 0 | 422 | 30 | 0 | 1207 | 113 | 0 |  | 7241 | 5471 | 12712 | 3798 | 920 | 1919 | 0 | 1351 | 3849 | 203 | 132 | 137 | 136 | 267 | 0 | 275.04 | 104.42
11:00 | 0 | 0 | 128 | 180 | 0 | 0 | 0 | 404 | 327 |  | 0 | 380 | 0 | 48 | 72 | 15 | 312 | 0 | 178 | 50 | 25 | 48 | 0 | 0 | 0 | 0 | 17 | 35 | 0 | 11 | 19 | 22 | 30 | 30 | 8 | 0 | 128 | 75 | 115 | 0 | 8 | 201 | 0 | 0 | 0 |  | 6 | 42 | 28 | 12 | 0 | 43 | 14 | 5 | 0 | 0 | 0 | 290 | 240 | 200 | 0 | 0 | 0 | 0 | 0 | 51 | 0 | 14 | 32 | 17 | 11 | 0 | 20 | 144 | 44 | 0 | 16 | 2 | 43 | 38 | 45 | 44 | 80 | 0 | 55 | 78 | 0 | 184 | 17 | 0 | 10 | 280 | 16 | 8 | 0 | 130 | 0 | 0 | 113 | 0 | 70 | 10 | 12 | 51 | 8 | 368 | 38 | 46 | 51 | 4 | 69 | 17 | 48 | 17 | 9 | 12 | 0 | 0 | 47 | 54 | 34 | 0 | 17 | 27 | 72 | 17 | 230 | 52 | 0 | 306 | 0 | 600 |  | 919 | 0 | 0 | 0 | 16 | 0 | 0 | 0 | 10 | 13 | 0 | 128 | 22 | 48 | 0 | 0 | 0 | 0 | 0 | 0 | 0 | 42 | 0 | 8 | 0 | 0 | 0 | 8 | 0 | 0 | 210 | 0 | 0 | 0 | 0 | 0 | 0 | 0 | 0 | 210 | 0 | 380 | 36 | 0 | 35 | 15 | 27 | 0 | 6 | 35 | 1140 | 220 | 0 | 35 | 5 | 57 | 0 | 130 | 0 | 421 | 28 | 0 | 1249 | 134 | 0 |  | 7524 | 5587 | 13111 | 3787 | 919 | 1922 | 0 | 1553 | 3926 | 203 | 130 | 207 | 144 | 320 | 0 | 151.845 | 104.44
12:00 | 0 | 0 | 130 | 180 | 0 | 0 | 0 | 398 | 326 |  | 0 | 420 | 0 | 49 | 62 | 15 | 310 | 0 | 182 | 50 | 40 | 48 | 0 | 0 | 0 | 0 | 17 | 35 | 5 | 11 | 19 | 22 | 30 | 23 | 8 | 0 | 128 | 75 | 118 | 0 | 8 | 206 | 0 | 0 | 0 |  | 6 | 30 | 32 | 25 | 0 | 46 | 14 | 6 | 0 | 0 | 0 | 280 | 240 | 203 | 0 | 0 | 0 | 0 | 0 | 51 | 0 | 24 | 32 | 17 | 11 | 0 | 20 | 140 | 44 | 0 | 16 | 2 | 43 | 37 | 45 | 26 | 112 | 0 | 55 | 77 | 0 | 180 | 17 | 0 | 10 | 290 | 16 | 8 | 0 | 125 | 0 | 0 | 114 | 0 | 70 | 4 | 15 | 51 | 8 | 368 | 38 | 46 | 51 | 5 | 69 | 17 | 55 | 17 | 9 | 12 | 0 | 0 | 48 | 54 | 34 | 0 | 17 | 33 | 72 | 17 | 230 | 70 | 0 | 295 | 1 | 600 |  | 917 | 0 | 0 | 0 | 16 | 0 | 0 | 0 | 10 | 13 | 0 | 128 | 23 | 48 | 0 | 0 | 0 | 0 | 0 | 0 | 0 | 42 | 0 | 8 | 0 | 0 | 0 | 8 | 0 | 0 | 210 | 0 | 0 | 0 | 0 | 0 | 0 | 0 | 0 | 209 | 0 | 414 | 36 | 0 | 35 | 15 | 34 | 0 | 7 | 35 | 1150 | 220 | 0 | 35 | 5 | 100 | 0 | 131 | 0 | 420 | 22 | 0 | 1264 | 150 | 0 |  | 7615 | 5705 | 13320 | 3773 | 917 | 2020 | 0 | 1593 | 3939 | 203 | 131 | 227 | 140 | 376 | 1 | 162.35 | 104.46
13:00 | 0 | 0 | 128 | 180 | 0 | 0 | 0 | 396 | 328 |  | 0 | 450 | 0 | 48 | 64 | 15 | 306 | 0 | 172 | 50 | 41 | 48 | 19 | 0 | 0 | 0 | 17 | 35 | 17 | 18 | 19 | 22 | 30 | 23 | 8 | 0 | 128 | 75 | 110 | 0 | 8 | 200 | 0 | 0 | 0 |  | 6 | 28 | 32 | 25 | 1 | 48 | 14 | 11 | 0 | 0 | 0 | 280 | 240 | 191 | 0 | 0 | 0 | 0 | 0 | 51 | 0 | 23 | 32 | 17 | 11 | 0 | 20 | 150 | 33 | 0 | 16 | 2 | 41 | 37 | 45 | 26 | 112 | 0 | 53 | 77 | 0 | 180 | 17 | 0 | 10 | 300 | 16 | 11 | 0 | 130 | 0 | 0 | 115 | 0 | 70 | 10 | 25 | 51 | 12 | 371 | 38 | 46 | 51 | 4 | 69 | 17 | 55 | 17 | 9 | 25 | 0 | 15 | 42 | 54 | 34 | 0 | 17 | 31 | 72 | 0 | 280 | 70 | 0 | 300 | 1 | 600 |  | 910 | 0 | 0 | 0 | 16 | 0 | 0 | 0 | 10 | 20 | 0 | 128 | 24 | 48 | 0 | 0 | 0 | 0 | 0 | 0 | 0 | 42 | 0 | 8 | 0 | 0 | 0 | 8 | 0 | 0 | 210 | 0 | 0 | 0 | 0 | 0 | 0 | 0 | 0 | 207 | 0 | 414 | 36 | 0 | 35 | 15 | 34 | 0 | 7 | 35 | 1244 | 220 | 0 | 35 | 5 | 78 | 0 | 130 | 0 | 420 | 29 | 0 | 1266 | 145 | 0 |  | 7742 | 5779 | 13521 | 3775 | 910 | 2068 | 0 | 1660 | 4040 | 203 | 130 | 231 | 150 | 353 | 1 | 170.945 | 104.48
14:00 | 0 | 0 | 130 | 180 | 0 | 0 | 0 | 394 | 322 |  | 0 | 450 | 0 | 49 | 78 | 15 | 310 | 0 | 129 | 50 | 41 | 48 | 21 | 0 | 0 | 0 | 17 | 35 | 17 | 18 | 19 | 19 | 30 | 28 | 8 | 0 | 128 | 75 | 110 | 0 | 0 | 204 | 0 | 0 | 0 |  | 6 | 28 | 32 | 25 | 0 | 49 | 14 | 8 | 0 | 0 | 0 | 280 | 240 | 183 | 0 | 0 | 0 | 0 | 0 | 51 | 0 | 22 | 32 | 17 | 11 | 0 | 20 | 148 | 33 | 0 | 16 | 2 | 40 | 37 | 44 | 26 | 80 | 0 | 55 | 77 | 0 | 181 | 17 | 0 | 10 | 295 | 16 | 11 | 0 | 105 | 0 | 0 | 115 | 0 | 69 | 11 | 25 | 51 | 10 | 368 | 37 | 46 | 51 | 3 | 69 | 17 | 55 | 17 | 9 | 25 | 0 | 27 | 29 | 54 | 34 | 0 | 17 | 28 | 72 | 1 | 300 | 70 | 0 | 295 | 6 | 600 |  | 910 | 0 | 0 | 0 | 16 | 0 | 0 | 0 | 10 | 16 | 0 | 100 | 26 | 48 | 0 | 0 | 0 | 0 | 0 | 0 | 0 | 34 | 0 | 8 | 0 | 0 | 0 | 8 | 0 | 0 | 210 | 0 | 0 | 0 | 0 | 0 | 0 | 0 | 0 | 202 | 0 | 414 | 36 | 0 | 35 | 0 | 34 | 0 | 5 | 35 | 1244 | 220 | 0 | 35 | 4 | 23 | 0 | 131 | 0 | 420 | 31 | 0 | 1262 | 136 | 0 |  | 7647 | 5653 | 13300 | 3720 | 910 | 2023 | 0 | 1630 | 4031 | 203 | 131 | 226 | 148 | 272 | 6 | 382 | 104.44
15:00 | 0 | 0 | 130 | 180 | 0 | 0 | 0 | 391 | 322 |  | 0 | 450 | 0 | 48 | 78 | 15 | 310 | 0 | 180 | 50 | 41 | 48 | 22 | 0 | 0 | 0 | 17 | 35 | 17 | 0 | 19 | 19 | 30 | 28 | 8 | 0 | 125 | 75 | 114 | 0 | 3 | 197 | 0 | 0 | 0 |  | 6 | 32 | 32 | 25 | 5 | 50 | 14 | 3 | 0 | 0 | 0 | 280 | 240 | 198 | 0 | 0 | 0 | 0 | 0 | 51 | 0 | 23 | 16 | 17 | 11 | 0 | 20 | 154 | 33 | 0 | 16 | 2 | 40 | 38 | 47 | 26 | 112 | 0 | 54 | 75 | 0 | 181 | 17 | 0 | 10 | 310 | 16 | 11 | 0 | 95 | 0 | 0 | 115 | 0 | 69 | 2 | 25 | 44 | 12 | 367 | 37 | 35 | 51 | 2 | 69 | 17 | 55 | 17 | 28 | 25 | 0 | 32 | 36 | 54 | 34 | 0 | 17 | 22 | 72 | 17 | 250 | 52 | 0 | 296 | 3 | 600 |  | 909 | 0 | 0 | 0 | 16 | 0 | 0 | 0 | 10 | 17 | 0 | 124 | 24 | 48 | 0 | 0 | 0 | 0 | 0 | 0 | 0 | 34 | 0 | 8 | 0 | 0 | 0 | 8 | 0 | 0 | 210 | 0 | 0 | 0 | 0 | 0 | 0 | 0 | 0 | 204 | 0 | 414 | 36 | 0 | 35 | 0 | 34 | 0 | 4 | 35 | 1244 | 215 | 0 | 35 | 3 | 30 | 0 | 131 | 0 | 421 | 24 | 0 | 1317 | 103 | 0 |  | 7667 | 5693 | 13360 | 3737 | 909 | 2059 | 0 | 1637 | 4088 | 200 | 131 | 214 | 154 | 228 | 3 | 611 | 104.51
16:00 | 0 | 0 | 130 | 180 | 0 | 0 | 0 | 398 | 322 |  | 0 | 450 | 0 | 49 | 78 | 15 | 305 | 0 | 90 | 50 | 41 | 48 | 23 | 0 | 0 | 0 | 17 | 35 | 17 | 13 | 19 | 16 | 30 | 28 | 8 | 0 | 125 | 75 | 112 | 0 | 8 | 205 | 0 | 0 | 0 |  | 6 | 32 | 32 | 25 | 6 | 50 | 14 | 9 | 0 | 0 | 0 | 280 | 240 | 200 | 0 | 0 | 0 | 0 | 0 | 51 | 0 | 23 | 16 | 17 | 11 | 11 | 14 | 160 | 34 | 0 | 16 | 1 | 39 | 38 | 42 | 26 | 112 | 0 | 55 | 73 | 0 | 181 | 17 | 0 | 10 | 290 | 8 | 11 | 0 | 96 | 0 | 0 | 67 | 0 | 68 | 6 | 25 | 17 | 10 | 368 | 18 | 35 | 51 | 1 | 69 | 17 | 55 | 17 | 28 | 25 | 0 | 35 | 24 | 54 | 34 | 0 | 17 | 14 | 79 | 17 | 250 | 17 | 0 | 296 | 5 | 558 |  | 910 | 0 | 0 | 0 | 16 | 0 | 0 | 0 | 10 | 17 | 0 | 124 | 23 | 48 | 0 | 0 | 0 | 0 | 0 | 0 | 0 | 42 | 0 | 8 | 0 | 0 | 0 | 8 | 0 | 0 | 210 | 0 | 0 | 5 | 0 | 0 | 0 | 0 | 0 | 204 | 0 | 414 | 36 | 0 | 35 | 0 | 33 | 0 | 3 | 35 | 1244 | 215 | 0 | 35 | 2 | 40 | 20 | 130 | 0 | 420 | 15 | 0 | 1312 | 68 | 0 |  | 7410 | 5682 | 13092 | 3671 | 910 | 2037 | 0 | 1586 | 4040 | 200 | 130 | 179 | 160 | 174 | 5 | 628 | 104.52
17:00 | 0 | 0 | 130 | 180 | 0 | 0 | 0 | 402 | 323 |  | 0 | 0 | 0 | 49 | 78 | 15 | 308 | 0 | 88 | 50 | 41 | 64 | 32 | 0 | 0 | 0 | 35 | 35 | 35 | 15 | 19 | 19 | 30 | 28 | 8 | 0 | 126 | 75 | 113 | 0 | 8 | 201 | 0 | 0 | 0 |  | 6 | 36 | 38 | 25 | 7 | 50 | 14 | 14 | 0 | 0 | 0 | 315 | 240 | 194 | 0 | 0 | 0 | 0 | 0 | 51 | 0 | 23 | 16 | 17 | 11 | 33 | 20 | 148 | 50 | 0 | 16 | 0 | 43 | 38 | 44 | 26 | 80 | 0 | 53 | 75 | 0 | 182 | 17 | 0 | 9 | 280 | 16 | 11 | 0 | 96 | 0 | 0 | 67 | 0 | 69 | 2 | 25 | 17 | 12 | 363 | 18 | 35 | 51 | 0 | 68 | 17 | 55 | 17 | 28 | 25 | 0 | 35 | 9 | 72 | 51 | 0 | 17 | 7 | 94 | 17 | 230 | 17 | 0 | 339 | 1 | 416 |  | 909 | 0 | 0 | 0 | 16 | 0 | 0 | 0 | 12 | 18 | 8 | 126 | 25 | 64 | 0 | 0 | 0 | 18 | 0 | 48 | 4 | 42 | 0 | 8 | 0 | 0 | 0 | 8 | 0 | 0 | 180 | 0 | 0 | 80 | 0 | 0 | 0 | 0 | 0 | 177 | 0 | 400 | 36 | 0 | 35 | 0 | 34 | 0 | 2 | 35 | 1244 | 215 | 0 | 35 | 0 | 22 | 36 | 130 | 0 | 420 | 6 | 0 | 1313 | 29 | 0 |  | 6975 | 5735 | 12710 | 3787 | 909 | 1542 | 0 | 1729 | 3912 | 201 | 130 | 274 | 148 | 77 | 1 | 563 | 104.53
18:00 | 0 | 0 | 130 | 180 | 0 | 0 | 0 | 371 | 322 |  | 0 | 0 | 0 | 52 | 65 | 15 | 280 | 0 | 154 | 55 | 41 | 48 | 45 | 0 | 0 | 0 | 35 | 35 | 35 | 15 | 19 | 21 | 30 | 28 | 8 | 0 | 127 | 75 | 115 | 0 | 10 | 204 | 0 | 0 | 0 |  | 6 | 48 | 38 | 25 | 9 | 50 | 14 | 12 | 0 | 0 | 0 | 280 | 240 | 180 | 0 | 0 | 10 | 0 | 0 | 51 | 0 | 31 | 20 | 17 | 11 | 33 | 20 | 146 | 44 | 0 | 16 | 0 | 43 | 39 | 44 | 26 | 112 | 0 | 55 | 77 | 0 | 181 | 17 | 0 | 10 | 280 | 16 | 11 | 0 | 96 | 0 | 0 | 67 | 0 | 96 | 0 | 25 | 23 | 12 | 366 | 18 | 35 | 51 | 0 | 119 | 17 | 55 | 17 | 57 | 25 | 0 | 42 | 1 | 72 | 51 | 0 | 17 | 1 | 92 | 17 | 230 | 17 | 0 | 422 | 0 | 420 |  | 910 | 0 | 0 | 0 | 16 | 0 | 0 | 0 | 14 | 25 | 8 | 80 | 21 | 64 | 0 | 0 | 0 | 34 | 4 | 55 | 28 | 42 | 0 | 8 | 0 | 0 | 0 | 8 | 0 | 0 | 180 | 0 | 0 | 125 | 0 | 0 | 0 | 0 | 0 | 180 | 0 | 320 | 36 | 0 | 35 | 0 | 34 | 0 | 1 | 35 | 1210 | 188 | 0 | 35 | 0 | 3 | 38 | 185 | 0 | 420 | 1 | 0 | 1261 | 3 | 0 |  | 7188 | 5607 | 12795 | 3763 | 910 | 1463 | 0 | 1889 | 3913 | 202 | 185 | 314 | 146 | 10 | 0 | 291 | 104.54
18:30 | 0 | 0 | 0 | 0 | 0 | 0 | 0 | 0 | 0 |  | 0 | 0 | 0 | 0 | 0 | 0 | 0 | 0 | 0 | 0 | 0 | 0 | 0 | 0 | 0 | 0 | 0 | 0 | 0 | 0 | 0 | 0 | 0 | 0 | 0 | 0 | 0 | 0 | 0 | 0 | 0 | 0 | 0 | 0 | 0 |  | 0 | 0 | 0 | 0 | 0 | 0 | 0 | 0 | 0 | 0 | 0 | 0 | 0 | 0 | 0 | 0 | 0 | 0 | 0 | 0 | 0 | 0 | 0 | 0 | 0 | 0 | 0 | 0 | 0 | 0 | 0 | 0 | 0 | 0 | 0 | 0 | 0 | 0 | 0 | 0 | 0 | 0 | 0 | 0 | 0 | 0 | 0 | 0 | 0 | 0 | 0 | 0 | 0 | 0 | 0 | 0 | 0 | 0 | 0 | 0 | 0 | 0 | 0 | 0 | 0 | 0 | 0 | 0 | 0 | 0 | 0 | 0 | 0 | 0 | 0 | 0 | 0 | 0 | 0 | 0 | 0 | 0 | 0 | 0 | 0 | 0 |  | 0 | 0 | 0 | 0 | 0 | 0 | 0 | 0 | 0 | 0 | 0 | 0 | 0 | 0 | 0 | 0 | 0 | 0 | 0 | 0 | 0 | 0 | 0 | 0 | 0 | 0 | 0 | 0 | 0 | 0 | 0 | 0 | 0 | 0 | 0 | 0 | 0 | 0 | 0 | 0 | 0 | 0 | 0 | 0 | 0 | 0 | 0 | 0 | 0 | 0 | 0 | 0 | 0 | 0 | 0 | 0 | 0 | 0 | 0 | 0 | 0 | 0 | 0 | 0 | 0 |  | 0 | 0 | 0 | 0 | 0 | 0 | 0 | 0 | 0 | 0 | 0 | 0 | 0 | 0 | 0 | 0 | 0
19:00 | 0 | 0 | 117 | 180 | 0 | 0 | 0 | 374 | 331 |  | 0 | 0 | 0 | 66 | 65 | 55 | 280 | 0 | 100 | 55 | 88 | 133 | 45 | 0 | 0 | 0 | 35 | 35 | 50 | 16 | 19 | 19 | 30 | 28 | 24 | 0 | 127 | 75 | 116 | 0 | 25 | 208 | 0 | 0 | 0 |  | 6 | 61 | 40 | 25 | 9 | 50 | 14 | 20 | 0 | 0 | 0 | 280 | 270 | 202 | 0 | 0 | 10 | 0 | 0 | 51 | 0 | 48 | 38 | 0 | 11 | 33 | 20 | 142 | 49 | 0 | 16 | 0 | 43 | 40 | 47 | 26 | 80 | 0 | 56 | 80 | 0 | 183 | 17 | 0 | 10 | 290 | 16 | 11 | 0 | 185 | 0 | 0 | 160 | 0 | 136 | 0 | 25 | 34 | 20 | 381 | 85 | 88 | 51 | 0 | 255 | 17 | 55 | 34 | 58 | 25 | 0 | 70 | 0 | 108 | 51 | 0 | 17 | 0 | 93 | 17 | 230 | 87 | 0 | 445 | 0 | 420 |  | 844 | 0 | 0 | 0 | 63 | 0 | 0 | 0 | 35 | 42 | 32 | 122 | 32 | 78 | 0 | 0 | 0 | 34 | 5 | 87 | 28 | 42 | 28 | 52 | 18 | 0 | 0 | 8 | 0 | 0 | 210 | 0 | 0 | 13 | 0 | 0 | 0 | 0 | 0 | 194 | 0 | 356 | 36 | 0 | 35 | 0 | 62 | 0 | 0 | 55 | 1210 | 185 | 0 | 134 | 0 | 0 | 87 | 187 | 0 | 420 | 0 | 0 | 1370 | 0 | 0 |  | 8137 | 6104 | 14241 | 3706 | 844 | 1508 | 0 | 2959 | 4075 | 202 | 187 | 618 | 142 | 0 | 0 | 629 | 104.57
19:30 | 0 | 0 | 130 | 180 | 0 | 0 | 0 | 407 | 333 |  | 0 | 0 | 0 | 66 | 76 | 55 | 280 | 0 | 101 | 50 | 92 | 150 | 45 | 0 | 0 | 0 | 35 | 35 | 55 | 16 | 19 | 19 | 30 | 28 | 24 | 0 | 127 | 75 | 117 | 0 | 25 | 205 | 0 | 0 | 0 |  | 6 | 61 | 33 | 25 | 11 | 50 | 14 | 20 | 0 | 0 | 0 | 280 | 270 | 200 | 0 | 0 | 10 | 0 | 0 | 51 | 0 | 47 | 43 | 0 | 11 | 33 | 20 | 144 | 64 | 0 | 16 | 0 | 43 | 40 | 47 | 26 | 80 | 0 | 55 | 80 | 0 | 185 | 17 | 0 | 10 | 285 | 16 | 11 | 0 | 195 | 0 | 0 | 161 | 0 | 129 | 0 | 25 | 34 | 32 | 367 | 85 | 100 | 51 | 0 | 262 | 17 | 55 | 34 | 58 | 25 | 0 | 72 | 0 | 108 | 51 | 0 | 17 | 0 | 93 | 17 | 230 | 87 | 0 | 450 | 0 | 420 |  | 796 | 0 | 0 | 0 | 80 | 0 | 0 | 0 | 46 | 44 | 32 | 128 | 31 | 110 | 0 | 0 | 0 | 34 | 5 | 90 | 28 | 42 | 36 | 52 | 24 | 0 | 0 | 8 | 0 | 0 | 210 | 0 | 0 | 11 | 0 | 0 | 0 | 0 | 0 | 202 | 0 | 320 | 36 | 0 | 35 | 0 | 62 | 0 | 0 | 55 | 1244 | 212 | 0 | 150 | 0 | 0 | 112 | 187 | 0 | 422 | 0 | 0 | 1363 | 0 | 0 |  | 8254 | 6207 | 14461 | 3763 | 796 | 1495 | 0 | 3108 | 4109 | 202 | 187 | 657 | 144 | 0 | 0 | 419.245 | 0
20:00 | 0 | 0 | 130 | 180 | 0 | 0 | 0 | 407 | 333 |  | 0 | 0 | 0 | 66 | 80 | 55 | 317 | 0 | 132 | 50 | 92 | 150 | 43 | 0 | 0 | 0 | 35 | 35 | 55 | 16 | 19 | 24 | 30 | 30 | 24 | 0 | 128 | 55 | 118 | 0 | 25 | 190 | 0 | 0 | 0 |  | 6 | 61 | 33 | 25 | 9 | 50 | 14 | 23 | 0 | 0 | 0 | 285 | 270 | 197 | 0 | 0 | 10 | 0 | 0 | 51 | 0 | 47 | 43 | 0 | 11 | 33 | 20 | 146 | 83 | 0 | 16 | 0 | 43 | 40 | 47 | 27 | 112 | 0 | 55 | 81 | 0 | 183 | 17 | 0 | 10 | 270 | 16 | 11 | 0 | 195 | 0 | 0 | 162 | 0 | 130 | 0 | 25 | 34 | 33 | 373 | 84 | 100 | 51 | 0 | 210 | 17 | 55 | 73 | 58 | 25 | 0 | 72 | 0 | 108 | 51 | 0 | 17 | 0 | 92 | 17 | 230 | 141 | 0 | 440 | 0 | 420 |  | 787 | 0 | 0 | 0 | 80 | 0 | 0 | 0 | 40 | 44 | 32 | 128 | 32 | 110 | 0 | 0 | 0 | 34 | 7 | 90 | 28 | 42 | 40 | 43 | 24 | 0 | 0 | 8 | 0 | 0 | 210 | 0 | 0 | 11 | 0 | 0 | 0 | 0 | 0 | 202 | 0 | 414 | 36 | 0 | 35 | 0 | 62 | 0 | 0 | 55 | 1244 | 219 | 0 | 150 | 0 | 0 | 114 | 187 | 0 | 420 | 0 | 0 | 1367 | 0 | 0 |  | 8377 | 6295 | 14672 | 3849 | 787 | 1619 | 0 | 3089 | 4101 | 183 | 187 | 711 | 146 | 0 | 0 | 313.24 | 104.56
21:00 | 0 | 0 | 130 | 180 | 0 | 0 | 0 | 405 | 321 |  | 0 | 0 | 0 | 50 | 80 | 55 | 315 | 0 | 187 | 41 | 92 | 150 | 44 | 0 | 0 | 0 | 35 | 35 | 55 | 16 | 19 | 24 | 30 | 30 | 24 | 0 | 128 | 75 | 110 | 0 | 25 | 206 | 0 | 0 | 0 |  | 6 | 61 | 33 | 25 | 12 | 50 | 14 | 26 | 0 | 0 | 0 | 275 | 270 | 202 | 0 | 0 | 10 | 0 | 0 | 51 | 0 | 47 | 43 | 11 | 11 | 33 | 20 | 146 | 85 | 0 | 16 | 0 | 43 | 40 | 47 | 27 | 112 | 0 | 56 | 81 | 0 | 184 | 17 | 0 | 10 | 290 | 16 | 5 | 0 | 195 | 0 | 0 | 162 | 0 | 132 | 0 | 25 | 34 | 33 | 403 | 84 | 100 | 51 | 0 | 211 | 17 | 55 | 106 | 58 | 25 | 0 | 72 | 0 | 108 | 51 | 0 | 17 | 0 | 92 | 17 | 320 | 141 | 0 | 435 | 0 | 416 |  | 787 | 0 | 0 | 0 | 80 | 0 | 0 | 0 | 32 | 37 | 32 | 128 | 34 | 110 | 0 | 0 | 0 | 34 | 14 | 90 | 28 | 42 | 40 | 43 | 24 | 0 | 0 | 8 | 0 | 0 | 210 | 0 | 0 | 11 | 0 | 0 | 0 | 0 | 0 | 202 | 0 | 414 | 36 | 0 | 50 | 0 | 63 | 0 | 0 | 55 | 1244 | 220 | 0 | 150 | 0 | 0 | 114 | 126 | 0 | 422 | 0 | 0 | 1412 | 0 | 0 |  | 8597 | 6292 | 14889 | 4032 | 787 | 1633 | 0 | 3120 | 4139 | 203 | 126 | 703 | 146 | 0 | 0 | 393 | 104.57
22:00 | 0 | 0 | 130 | 180 | 0 | 0 | 0 | 405 | 326 |  | 0 | 0 | 0 | 27 | 80 | 55 | 317 | 0 | 183 | 41 | 92 | 130 | 45 | 0 | 0 | 0 | 35 | 35 | 55 | 16 | 19 | 24 | 30 | 30 | 24 | 0 | 129 | 75 | 116 | 0 | 25 | 205 | 0 | 0 | 0 |  | 6 | 61 | 33 | 25 | 12 | 6 | 14 | 26 | 0 | 0 | 0 | 295 | 285 | 202 | 0 | 0 | 10 | 0 | 0 | 51 | 0 | 47 | 35 | 15 | 11 | 33 | 20 | 140 | 84 | 0 | 16 | 0 | 43 | 40 | 47 | 27 | 112 | 0 | 55 | 78 | 0 | 184 | 17 | 0 | 10 | 295 | 16 | 5 | 0 | 195 | 0 | 0 | 162 | 0 | 134 | 0 | 25 | 34 | 30 | 404 | 84 | 100 | 51 | 0 | 158 | 17 | 55 | 106 | 58 | 25 | 0 | 72 | 0 | 108 | 51 | 0 | 17 | 0 | 92 | 17 | 297 | 141 | 0 | 451 | 0 | 418 |  | 787 | 0 | 0 | 0 | 80 | 0 | 0 | 0 | 32 | 37 | 32 | 130 | 35 | 110 | 0 | 0 | 0 | 34 | 14 | 90 | 28 | 42 | 40 | 43 | 24 | 0 | 0 | 8 | 0 | 0 | 200 | 0 | 0 | 10 | 0 | 0 | 0 | 0 | 0 | 202 | 0 | 414 | 36 | 0 | 50 | 0 | 63 | 0 | 0 | 55 | 1244 | 220 | 0 | 150 | 0 | 0 | 114 | 119 | 0 | 421 | 0 | 0 | 1409 | 0 | 0 |  | 8487 | 6273 | 14760 | 4051 | 787 | 1641 | 0 | 2992 | 4143 | 204 | 119 | 683 | 140 | 0 | 0 | 467.95 | 104.58
23:00 | 0 | 0 | 130 | 180 | 0 | 0 | 0 | 402 | 321 |  | 0 | 0 | 0 | 24 | 80 | 55 | 317 | 0 | 187 | 32 | 41 | 32 | 46 | 0 | 0 | 0 | 35 | 35 | 55 | 16 | 19 | 24 | 30 | 30 | 24 | 0 | 129 | 75 | 118 | 0 | 8 | 210 | 0 | 0 | 0 |  | 6 | 46 | 33 | 25 | 0 | 6 | 14 | 32 | 0 | 0 | 0 | 280 | 270 | 164 | 0 | 0 | 10 | 0 | 0 | 51 | 0 | 47 | 35 | 16 | 11 | 33 | 20 | 148 | 72 | 0 | 16 | 0 | 43 | 40 | 47 | 27 | 112 | 0 | 60 | 78 | 0 | 183 | 17 | 0 | 10 | 310 | 16 | 5 | 0 | 195 | 0 | 0 | 68 | 0 | 85 | 0 | 25 | 64 | 15 | 404 | 19 | 88 | 51 | 0 | 158 | 17 | 55 | 106 | 57 | 25 | 0 | 64 | 0 | 62 | 51 | 0 | 17 | 0 | 93 | 17 | 315 | 124 | 0 | 469 | 0 | 418 |  | 805 | 0 | 0 | 0 | 63 | 0 | 0 | 0 | 21 | 35 | 24 | 126 | 35 | 110 | 0 | 0 | 0 | 34 | 14 | 90 | 28 | 42 | 40 | 8 | 24 | 0 | 0 | 8 | 0 | 0 | 190 | 0 | 0 | 13 | 0 | 0 | 0 | 0 | 0 | 202 | 0 | 414 | 36 | 0 | 35 | 0 | 63 | 0 | 0 | 35 | 1244 | 220 | 0 | 150 | 0 | 0 | 114 | 121 | 0 | 421 | 0 | 0 | 1420 | 0 | 0 |  | 8000 | 6185 | 14185 | 4001 | 805 | 1657 | 0 | 2547 | 4162 | 204 | 121 | 540 | 148 | 0 | 0 | 969.325 | 104.59
24:00 | 0 | 0 | 130 | 180 | 0 | 0 | 0 | 405 | 321 |  | 0 | 0 | 0 | 25 | 80 | 15 | 319 | 0 | 152 | 32 | 25 | 32 | 45 | 0 | 0 | 0 | 17 | 0 | 35 | 16 | 19 | 24 | 30 | 30 | 8 | 0 | 129 | 75 | 115 | 0 | 8 | 205 | 0 | 0 | 0 |  | 6 | 39 | 33 | 25 | 0 | 6 | 14 | 39 | 0 | 0 | 0 | 280 | 270 | 149 | 0 | 0 | 10 | 0 | 0 | 51 | 0 | 23 | 35 | 0 | 11 | 33 | 20 | 144 | 72 | 0 | 16 | 0 | 43 | 40 | 47 | 27 | 112 | 0 | 60 | 78 | 0 | 183 | 17 | 0 | 10 | 300 | 16 | 5 | 0 | 120 | 0 | 0 | 68 | 0 | 35 | 0 | 25 | 71 | 12 | 403 | 19 | 35 | 51 | 0 | 159 | 17 | 55 | 106 | 15 | 25 | 0 | 66 | 0 | 17 | 51 | 0 | 17 | 0 | 74 | 17 | 300 | 17 | 0 | 475 | 0 | 418 |  | 805 | 0 | 0 | 0 | 63 | 0 | 0 | 0 | 11 | 27 | 24 | 126 | 35 | 110 | 0 | 0 | 0 | 34 | 14 | 90 | 28 | 34 | 39 | 8 | 0 | 0 | 0 | 8 | 0 | 0 | 190 | 0 | 0 | 22 | 0 | 0 | 0 | 0 | 0 | 198 | 0 | 414 | 36 | 0 | 35 | 0 | 34 | 0 | 0 | 35 | 1244 | 220 | 0 | 150 | 0 | 0 | 56 | 121 | 0 | 422 | 0 | 0 | 1405 | 0 | 0 |  | 7354 | 6038 | 13392 | 3921 | 805 | 1654 | 0 | 2030 | 4154 | 204 | 121 | 359 | 144 | 0 | 0 | 1344.64 | 104.6
KWH | 0 | 0 | 3110625 | 4284000 | 0 | 0 | 0 | 9689090 | 7804000 |  | 0 | 6908400 | 0 | 976320 | 1739080 | 587627 | 7482949 | 0 | 4144000 | 897600 | 975456 | 1130400 | 683071 | 0 | 0 | 0 | 388800 | 443396 | 440298 | 374580 | 456000 | 478980 | 751700 | 666700 | 264480 | 0 | 3035847 | 1800000 | 2700000 | 0 | 260800 | 4837160 | 0 | 0 | 0 |  | 147840 | 835692 | 620058 | 398400 | 75840 | 631200 | 330816 | 497280 | 0 | 0 | 0 | 7312300 | 6264000 | 4527000 | 0 | 0 | 73152 | 0 | 0 | 1138476 | 0 | 660576 | 853056 | 335412 | 245880 | 513000 | 465070 | 3339840 | 1434240 | 0 | 374688 | 14800 | 990000 | 945360 | 1104600 | 836856 | 2495290 | 0 | 1328756 | 1789440 | 0 | 3735200 | 391000 | 0 | 252360 | 7146500 | 361704 | 189100 | 0 | 2699782 | 0 | 0 | 2196000 | 0 | 1607040 | 77355 | 441600 | 775680 | 286036 | 8998000 | 788400 | 1066954 | 1104836 | 30000 | 2403709 | 450097 | 1346540 | 1520760 | 559440 | 436800 | 0 | 989760 | 359690 | 1166400 | 811691 | 0 | 441000 | 226893 | 1368960 | 397800 | 6497700 | 1129091 | 0 | 7167272 | 15840 | 12501818 |  | 21163636 | 0 | 0 | 0 | 673920 | 0 | 0 | 0 | 327840 | 541056 | 199125 | 2946000 | 658341 | 1948800 | 0 | 0 | 0 | 240041 | 63116 | 582632 | 185270 | 919531 | 206458 | 293962 | 98638 | 0 | 0 | 194886 | 0 | 0 | 4702700 | 0 | 0 | 349464 | 0 | 0 | 0 | 0 | 0 | 5162209 | 0 | 9674218 | 853440 | 11249 | 949056 | 237024 | 939888 | 0 | 44239 | 971232 | 31287000 | 5214518 | 0 | 1486800 | 39420 | 452880 | 685824 | 3393127 | 0 | 10109090 | 218638 | 0 | 30305455 | 1044640 | 0 |  | 179829085 | 139375363 | 319204448 | 92940721 | 21163636 | 45520279 | 11249 | 42966421 | 96073335 | 4835847 | 3393127 | 6435598 | 3339840 | 2508555 | 15840 | 0
Fuel Cost | 0 | 0 | 4541512.5 | 6383160 | 0 | 0 | 0 | 10173544.5 | 8428320 |  | 0 | 7530156 | 0 | 10915257.6 | 23042810 | 7786057.75 | 8380902.88 | 0 | 7252000 | 13122912 | 13724665.92 | 18323784 | 6297914.62 | 0 | 0 | 0 | 4945536 | 5985846 | 5904396.18 | 280935 | 342000 | 0 | 0 | 0 | 4498804.8 | 0 | 819678.69 | 486000 | 5103000 | 0 | 4264080 | 5030646.4 | 0 | 0 | 0 |  | 1929312 | 13939342.56 | 10553387.16 | 5382384 | 961651.2 | 7302984 | 420136.32 | 1655942.4 | 0 | 0 | 0 | 8116653 | 6827760 | 5251320 | 0 | 0 | 82661.76 | 0 | 0 | 1901254.92 | 0 | 11408147.52 | 11473603.2 | 459514.44 | 184410 | 897750 | 348802.5 | 23980051.2 | 1563321.6 | 0 | 509575.68 | 235912 | 1356300 | 1247875.2 | 1922004 | 1447760.88 | 2869583.5 | 0 | 2577786.64 | 4079923.2 | 0 | 3772552 | 840650 | 0 | 499672.8 | 7146500 | 271278 | 143716 | 0 | 36852024.3 | 0 | 0 | 29602080 | 0 | 22257504 | 904279.95 | 4557312 | 10595788.8 | 3795697.72 | 8278160 | 9586944 | 15428154.84 | 13976175.4 | 466800 | 28219543.66 | 4901556.33 | 14313720.2 | 20636713.2 | 7211181.6 | 5145504 | 0 | 12817392 | 5197520.5 | 14801616 | 9237043.58 | 0 | 5759460 | 2711371.35 | 20493331.2 | 5239026 | 0 | 0 | 0 | 0 | 0 | 0 |  | 63490908 | 0 | 0 | 0 | 7015507.2 | 0 | 0 | 0 | 5904398.4 | 9739008 | 2861426.25 | 3299520 | 1277181.54 | 21241920 | 0 | 0 | 0 | 4025487.57 | 1103898.84 | 9112364.48 | 1426579 | 15227433.36 | 3491204.78 | 4006702.06 | 1664023.06 | 0 | 0 | 147528.702 | 0 | 0 | 39878896 | 0 | 0 | 405378.24 | 0 | 0 | 0 | 0 | 0 | 5988162.44 | 0 | 9577475.82 | 11470233.6 | 235891.53 | 11227332.48 | 3424996.8 | 11936577.6 | 0 | 488840.95 | 11790756.48 | 259682100 | 5318808.36 | 0 | 11002320 | 445840.2 | 5312282.4 | 10513681.92 | 0 | 0 | 91891628.1 | 0 | 0 | 259111640.25 | 0 | 0 |  | 640111301.15 | 904737934.412 | 1544849235.562 | 100478513.802 | 63490908 | 53654583.42 | 235891.53 | 546111450.85 | 650564264.35 | 1305678.69 | 0 | 89265046.37 | 23980051.2 | 15762847.35 | 0 | 0
Yesterday Day Peak | 0 | 0 | 130 | 180 | 0 | 0 | 0 | 398 | 326 |  | 0 | 420 | 0 | 49 | 62 | 15 | 310 | 0 | 182 | 50 | 40 | 48 | 0 | 0 | 0 | 0 | 17 | 35 | 5 | 11 | 19 | 22 | 30 | 23 | 8 | 0 | 128 | 75 | 118 | 0 | 8 | 206 | 0 | 0 | 0 |  | 6 | 30 | 32 | 25 | 0 | 46 | 14 | 6 | 0 | 0 | 0 | 280 | 240 | 203 | 0 | 0 | 0 | 0 | 0 | 51 | 0 | 24 | 32 | 17 | 11 | 0 | 20 | 140 | 44 | 0 | 16 | 2 | 43 | 37 | 45 | 26 | 112 | 0 | 55 | 77 | 0 | 180 | 17 | 0 | 10 | 290 | 16 | 8 | 0 | 125 | 0 | 0 | 114 | 0 | 70 | 4 | 15 | 51 | 8 | 368 | 38 | 46 | 51 | 5 | 69 | 17 | 55 | 17 | 9 | 12 | 0 | 0 | 48 | 54 | 34 | 0 | 17 | 33 | 72 | 17 | 230 | 70 | 0 | 295 | 1 | 600 |  | 917 | 0 | 0 | 0 | 16 | 0 | 0 | 0 | 10 | 13 | 0 | 128 | 23 | 48 | 0 | 0 | 0 | 0 | 0 | 0 | 0 | 42 | 0 | 8 | 0 | 0 | 0 | 8 | 0 | 0 | 210 | 0 | 0 | 0 | 0 | 0 | 0 | 0 | 0 | 209 | 0 | 414 | 36 | 0 | 35 | 15 | 34 | 0 | 7 | 35 | 1150 | 220 | 0 | 35 | 5 | 100 | 0 | 131 | 0 | 420 | 22 | 0 | 1264 | 150 | 0 |  | 13320 | DayPeak
Yesterday Evening Peak | 0 | 0 | 130 | 180 | 0 | 0 | 0 | 405 | 321 | 0 | 0 | 0 | 0 | 50 | 80 | 55 | 315 | 0 | 187 | 41 | 92 | 150 | 44 | 0 | 0 | 0 | 35 | 35 | 55 | 16 | 19 | 24 | 30 | 30 | 24 | 0 | 128 | 75 | 110 | 0 | 25 | 206 | 0 | 0 | 0 | 0 | 6 | 61 | 33 | 25 | 12 | 50 | 14 | 26 | 0 | 0 | 0 | 275 | 270 | 202 | 0 | 0 | 10 | 0 | 0 | 51 | 0 | 47 | 43 | 11 | 11 | 33 | 20 | 146 | 85 | 0 | 16 | 0 | 43 | 40 | 47 | 27 | 112 | 0 | 56 | 81 | 0 | 184 | 17 | 0 | 10 | 290 | 16 | 5 | 0 | 195 | 0 | 0 | 162 | 0 | 132 | 0 | 25 | 34 | 33 | 403 | 84 | 100 | 51 | 0 | 211 | 17 | 55 | 106 | 58 | 25 | 0 | 72 | 0 | 108 | 51 | 0 | 17 | 0 | 92 | 17 | 320 | 141 | 0 | 435 | 0 | 416 |  | 787 | 0 | 0 | 0 | 80 | 0 | 0 | 0 | 32 | 37 | 32 | 128 | 34 | 110 | 0 | 0 | 0 | 34 | 14 | 90 | 28 | 42 | 40 | 43 | 24 | 0 | 0 | 8 | 0 | 0 | 210 | 0 | 0 | 11 | 0 | 0 | 0 | 0 | 0 | 202 | 0 | 414 | 36 | 0 | 50 | 0 | 63 | 0 | 0 | 55 | 1244 | 220 | 0 | 150 | 0 | 0 | 114 | 126 | 0 | 422 | 0 | 0 | 1412 | 0 | 0 |  | 14889 | EvPeak
Forecast for Evening | 0 | 0 | 130 | 180 | 0 | 0 | 0 | 412 | 330 | 0 | 0 | 0 | 0 | 64 | 85 | 55 | 330 | 0 | 186 | 50 | 92 | 150 | 45 | 0 | 0 | 0 | 35 | 35 | 55 | 18 | 19 | 25 | 30 | 33 | 25 | 0 | 129 | 75 | 110 | 0 | 25 | 205 |  | 0 | 0 | 0 | 6 | 65 | 33 | 25 | 12 | 50 | 14 | 25 | 0 | 0 | 0 | 280 | 270 | 205 | 0 | 0 | 10 | 0 | 0 | 51 | 0 | 47 | 43 | 16 | 11 | 33 | 20 | 165 | 85 | 0 | 16 | 0 | 43 | 40 | 50 | 42 | 112 | 0 | 60 | 86 | 0 | 186 | 17 | 0 | 10 | 300 | 16 | 11 | 0 | 130 | 0 | 0 | 145 | 0 | 135 | 0 | 25 | 34 | 30 | 400 | 102 | 88 | 51 | 0 | 270 | 17 | 55 | 106 | 58 | 25 | 0 | 70 | 0 | 108 | 51 | 0 | 17 |  | 115 | 17 | 250 | 141 |  | 450 | 10 | 600 |  | 936 | 0 | 0 |  | 98 | 0 | 0 | 0 | 45 | 52 | 32 | 132 | 30 | 110 | 0 | 0 | 0 | 35 | 20 | 92 | 28 | 42 | 40 | 52 | 24 | 0 | 0 | 8 | 0 | 0 | 180 | 0 | 0 | 190 |  | 0 | 0 | 0 | 0 | 200 | 0 | 414 | 36 | 0 | 50 | 15 | 70 | 0 | 0 | 55 | 1244 | 220 |  | 150 |  |  | 115 | 120 |  | 400 |  | 0 | 1400 |  | 0
Forecast for Day | 0 | 0 | 130 | 180 | 0 | 0 | 0 | 400 | 330 | 0 | 0 | 0 | 0 | 50 | 85 | 15 | 330 | 0 | 186 | 50 | 48 | 48 | 45 | 0 | 0 | 0 | 17 | 35 | 35 | 18 | 19 | 25 | 30 | 33 | 8 | 0 | 129 | 75 | 110 | 0 | 8 | 205 |  | 0 | 0 | 0 | 6 | 34 | 16 | 25 | 0 | 50 | 14 | 5 | 0 | 0 | 0 | 280 | 240 | 200 | 0 | 0 | 10 | 0 | 0 | 51 | 0 | 47 | 43 | 16 | 11 | 33 | 20 | 149 | 34 | 0 | 16 | 1.6 | 43 | 40 | 50 | 42 | 112 | 0 | 60 | 86 | 0 | 186 | 17 | 0 | 10 | 300 | 16 | 5 | 0 | 245 | 0 | 0 | 115 | 0 | 70 | 20 | 25 | 17 | 12 | 400 | 35 | 40 | 51 | 5 | 69 | 17 | 55 | 106 | 29 | 25 | 0 | 35 | 50 | 54 | 34 | 0 | 17 | 35 | 72 | 17 | 250 | 17 |  | 450 | 10 | 600 |  | 936 | 0 | 0 | 0 | 32 | 0 | 0 | 0 | 25 | 40 | 8 | 132 | 23 | 48 | 0 | 0 | 0 | 0 | 0 | 50 | 28 | 42 | 30 | 8 | 0 | 0 | 0 | 8 | 0 | 0 | 180 | 0 | 0 | 180 | 0 | 0 | 0 | 0 | 0 | 180 | 0 | 414 | 36 | 0 | 35 | 15 | 34 | 0 | 8 | 35 | 1244 | 220 |  | 35 | 6 | 100 | 0 | 120 |  | 400 | 30 | 0 | 1400 | 130 | 0 |  |  |  |  | g | h | o | c | h | t | s
Generation at 08:00(Today) | 0 | 0 | 130 | 180 | 0 | 0 | 0 | 409 | 302 | 0 | 0 | 0 | 0 | 32 | 82 | 15 | 208 | 0 | 122 | 34 | 25 | 16 | 45 | 0 | 0 | 0 | 0 | 0 | 0 | 17 | 19 | 23 | 30 | 32 | 8 | 0 | 128 | 75 | 116 | 0 | 8 | 205 | 0 | 0 | 0 | 0 | 6 | 24 | 16 | 25 | 0 | 6 | 14 | 10 | 0 | 0 | 0 | 280 | 240 | 197 | 0 | 0 | 10 | 0 | 0 | 51 | 0 | 23 | 34 | 0 | 11 | 33 | 20 | 142 | 34 | 0 | 16 | 1 | 43 | 40 | 47 | 42 | 80 | 0 | 60 | 75 | 0 | 183 | 17 | 0 | 10 | 290 | 16 | 11 | 0 | 65 | 0 | 0 | 67 | 0 | 36 | 8 | 25 | 17 | 13 | 368 | 19 | 28 | 34 | 2 | 69 | 17 | 55 | 17 | 1 | 25 | 0 | 30 | 21 | 17 | 17 | 0 | 17 | 12 | 18 | 17 | 230 | 17 | 0 | 473 | 0 | 560 | 0 | 918 | 0 | 0 | 0 | 32 | 0 | 0 | 0 | 11 | 13 | 0 | 130 | 23 | 48 | 0 | 0 | 0 | 0 | 0 | 0 | 28 | 34 | 0 | 8 | 0 | 0 | 0 | 8 | 0 | 0 | 180 | 0 | 0 | 193 | 0 | 0 | 0 | 0 | 0 | 182 | 0 | 350 | 36 | 0 | 35 | 0 | 34 | 0 | 2 | 35 | 1244 | 220 | 0 | 35 | 2 | 25 | 0 | 122 | 0 | 422 | 14 | 0 | 1419 | 68 | 0 | 0 |  |  |  | 154.3902 | 21.7207 | 57.8071 | 51.1145 | 0.30738 | 3.5482 | 3.5023
292.3904
| Minimum Generation |  | 12235 | 7:00
| Highest Generation |  | 14889 | 21:00
| Day Peak Generation |  | 13320 | 12:00
| Evening Peak Generation |  | 14889 | 21:00
| HVDC Max Flow |  | 920 | 5:00
| HVDC EvPeak Flow |  | 787 | 21:00
| Load factor L.F |  | 89.33% | [164 empty] | 1275.5

## P1
POWER GRID COMPANY OF BANGLADESH LTD.
NATIONAL LOAD DESPATCH CENTER
DAILY REPORT
[7 empty] | Reporting Date : | 2023-08-31
Till now the maximum generation is : - |  |  |  | 15648 | 21:00 | Hrs on | 2023-04-19
The Summary of Yesterday's |  |  | 2023-08-30 | Generation & Demand |  | Today's Actual Min Gen. & Probable Gen. & Demand
Day Peak Generation : |  |  | 13320 | MW Hour : | 12:00 | Min. Gen. at | 7:00 | 12224
Evening Peak Generation : |  |  | 14889 | MW Hour : | 21:00 | Available Max Generation : |  | 15518
E.P. Demand (at gen end) : |  |  | 15300 | MW Hour : | 21:00 | Max Demand (Evening) : |  | 15500
Maximum Generation : |  |  | 14889 | MW Hour : | 21:00 | Reserve(Generation end) |  | 18
Total Gen. (MKWH) : |  |  | 319.2044 | System Load Factor : | 89.33% | Load Shed : |  | 0
EXPORT / IMPORT THROUGH EAST-WEST INTERCONNECTOR
Export from East grid to West grid :- Maximum |  |  |  | 600 | MW at | 7:00 | Energy
Import from West grid to East grid :- Maximum |  |  |  | - | MW at | - | Energy | -
|  | Water Level of Kaptai Lake at 6:00 A M on |  | 2023-08-31
Actual : |  | 104.66 | Ft.(MSL) , | Rule curve : | 98.34 | Ft.( MSL )
Gas Consumed : |  | Total = | 1034.18 | MMCFD. | Oil Consumed (PDB) :
HSD :
FO :
Cost of the Consumed Fuel (PDB+Pvt) : |  |  | Gas : | 154133097.222
: |  |  | Coal : | 650564264.35 | Oil : | 635612388.75 | Total : | 1440309750.322
Load Shedding & Other Information
Area |  | Yesterday |  |  |  | Today
|  |  |  | Estimated Demand (S/S end) |  | Estimated Shedding (S/S end) |  | Rates of Shedding
|  | MW |  | MW |  |  | MW | (On Estimated Demand)
Dhaka |  | 25 | 600:00 | 5100.0308 |  |  | 0 | 0%
Chittagong Area |  | 0 | 0:00 | 1404.578 |  |  | 0 | 0%
Khulna Area |  | 0 | 0:00 | 1968.5051 |  |  | 0 | 0%
Rajshahi Area |  | 20 | 480:00 | 1711.8771 |  |  | 0 | 0%
Cumilla Area |  | 150 | 3600:00 | 1408.1162 |  |  | 0 | 0%
Mymensingh Area |  | 80 | 1920:00 | 1047.7603 |  |  | 0 | 0%
Sylhet Area |  | 60 | 1440:00 | 586.792 |  |  | 0 | 0%
Barisal Area |  | 0 | 0:00 | 489.4868 |  |  | 0 | 0%
Rangpur Area |  | 58 | 1392:00 | 957.3396 |  |  | 0 | 0%
Total |  | 393 |  | 14674.486 |  |  | 0
Information of the Generating Units under shut down.
|  | Planned Shut- Down |  |  | Forced Shut- Down
1) Barapukuria ST: Unit- 1,2
2) Ghorasal-3,7
3) Shajibazar 330 MW
4) Baghabari-71,100 MW
5) Raozan unit-2
6) Siddhirganj 210 MW .
Outage | Restore | Additional Information of Machines, lines, Interruption / Forced Load shed etc. | [5 empty] | Remark
Time | Time
| 08:29 | Cantonment 132/33 KV T1 & T2 xfr were switched on.
08:41 | 09:46 | TK chemical S/S 48/64MVA T-2(415T) LT Forced S/D Due to red hot.
08:43 | 09:45 | TK chemical S/S 48/64MVA T-2(415T) HT Forced S/D Due to red hot.
09:11 |  | Chapai 132/33kV S/S T-2 (415T) LT Scheduled S/D .
09:11 |  | Chapai 132/33kV S/S T-2 (415T) HT Scheduled S/D Due to OLTC oil centifuse .
09:30 | 13:58 | Daudkandi 132/33kV S/S Transformer-1 LT Scheduled S/D Due to Scada Connection . | [5 empty] | 15 MW Load interrup.
09:31 | 13:56 | Daudkandi 132/33kV S/S Transformer-1 HT Scheduled S/D Due to Scada Connection .
11:12 | 11:24 | Haripur-Narsingdi 132kV Ckt-1 Tripped from Haripur 230/132kV end showing Z-1 CN. relays Due to Tripping. | [5 empty] | 80 MW load interrup in
Haripur 230/132 kV end.
13:21 | 13:55 | Madunaghat 132/33kV S/S TR-1(507T) LT Tripped showing REF 615 relays Due to For Mohora-1 BPDB 33KV feeder E/F | [5 empty] | 38 MW Load interrup.
O/C tripping.
13:52 | 14:14 | Sylhet 132/33kV S/S T1 HT Scheduled S/D Due to Cable maintenance of station Aux-1 . | [5 empty] | 45 MW Load interrup.
13:52 | 14:14 | Sylhet 132/33kV S/S T1 LT Scheduled S/D Due to Cable maintenance of station Aux-1 .
13:59 | 16:03 | Daudkandi 132/33kV S/S Transformer-2 LT Scheduled S/D Due to Scada connection . | [5 empty] | 15 MW Load interrup.
14:00 | 16:01 | Daudkandi 132/33kV S/S Transformer-2 HT Scheduled S/D Due to Scada connection .
15:19 | 15:19 | Fenchuganj-Sreemangal 132kV Ckt-2 Tripped from Fenchuganj 230/132/33kV end showing REL-670 relays Due to Over
Current, Srimangal SS LA Burst.
15:19 | 15:19 | Fenchuganj-Sreemangal 132kV Ckt-1 Tripped from Fenchuganj 230/132/33kV end showing REL-670 relays Due to Over
Current, Srimangal SS LA burst.
15:20 | 15:25 | Sreemongol 132/33kV S/S 132/33kv T-2 HT Tripped showing O/C relays Due to Lightning Arrester counter meter
(Red phase) burst.
15:20 | 15:25 | Sreemongol 132/33kV S/S 132/33kv T-2 LT Tripped Due to 132 kv Lightning Arrester counter meter (Red phase) burst.
15:26 | 18:10 | Sreemongol 132/33kV S/S 132/33kv T-2 HT Forced S/D Due to 132kV Lightning Arrester Work( Red phase).
15:26 | 18:10 | Sreemongol 132/33kV S/S 132/33kv T-2 LT Forced S/D Due to 132kV Lightning Arrester Work( Red phase) .
| 15:38 | Sirajgonj Gas 210MW Unit-1 GT was sync
15:41 | 16:02 | Siddhirganj 132/33kV S/S 120MW EGCB GT1 Forced S/D Due to a small pice telephone conductor hanging on Line
conductor(B-phase)at EGCB plant end.
16:13 | 16:45 | Daudkandi-Sonargaon 132 kV Ckt-2 Project Work S/D from Daudkandi 132/33kV end Due to Scada cnnection test and from
Sonargaon 132/33kV end Due to SCADA integration of Daudkandi end.
16:16 | 16:25 | Bhandaria 132/33kV S/S Transformer-2 LT Scheduled S/D Due to WZPDCL taken S/D For Renovation work. | [5 empty] | 10 MW Load interrup.
16:17 | 16:25 | Bhandaria 132/33kV S/S Transformer-2 HT Scheduled S/D Due to Same as LT .
| 16:48 | Gopalganj 400/132kV S/S ATR-02 HT is restored.
| 16:49 | Gopalganj 400/132kV S/S ATR-02 LT is restored.
16:59 |  | Meghnaghat CCPP 450MW tripped. | [5 empty] | 450 MW generation interrup.
19:38 |  | Baroirhat-Hathazari 132 kV Ckt-1 Tripped from Hathazari 230/132/33kV end showing B ph(yellow),aided trip, inst
backup relay,distance relay.
19:38 | 19:50 | Baroirhat-Hathazari 132 kV Ckt-2 Tripped from Hathazari 230/132/33kV end showing ins t (back up relay) relays.
| 23:33 | Sirajgonj Unit-1 ST was sync.
04:07 | 04:32 | Cumilla(S) 132/33kV S/S TR-1 LT Tripped showing RET650, REF615 relays Due to 33KV Choddogram REB & kasba PDB | [5 empty] | 30 MW Load interrup.
Feeder Fault .
04:07 | 04:32 | Cumilla(S) 132/33kV S/S TR-2 LT Tripped showing Same relays.
06:18 |  | Khulna (C) S/S TR-1 425T LT Forced S/D Due to Red hot maintenance.132 kv side R - phase CB.
06:19 |  | Khulna (C) S/S TR-1 425T HT Forced S/D Due to Red hot Maintenance 132 kv side R- phase CB.
06:51 |  | Baroirhat-Hathazari 132 kV Ckt-1 Forced S/D from Baroirhat 132/33kV end Due to Line tripping.
06:54 |  | Naogaon 132/33kV S/S T-1 LT Scheduled S/D Due to Red hot maintanance of mohadebpur pbs 33kv feeder. | [5 empty] | 42 MW load interrup.
06:54 |  | Siddirganj CCPP 335MW ST tripped due to drum level low.
06:55 |  | Naogaon 132/33kV S/S T-1 HT Scheduled S/D Due to Red hot maintanance of mohadebpur pbs 33kvfeeder .
| Sub Divisional Engineer |  |  |  | Executive Engineer |  |  | Superintendent Engineer
| Network Operation Division |  |  |  | Network Operation Division |  |  | Load Despatch Circle

## P2
EVENING PEAK GENERATION AND DAY LONG ENERGY DATA OF POWER STATIONS
| Date : | 2023-08-30 | [5 empty] | Page -2
Sl. |  |  |  |  | Present | Peak | Energy
No. | Name of the Power Stations |  | Producer | Installed Capacity | Capacity | Hour | Generated | Remarks
Generation
|  |  |  | Unit No. X Capacity | MW | MW | KWH
1 | Ghorasal Repowered CCPP:Unit-3 (GT |  | PDB | 1*260 | 260 | 0 | 0 | Under maint.
2 | Ghorasal Repowered CCPP Unit-4 |  | PDB | 1*210 | 180 | 130 | 3110625 | Gas shortage
| Ghorasal TPP Unit-5 |  | PDB | 1*210 | 190 | 180 | 4284000
3 | Ghorasal 365 MW CCPP Unit-7 |  | PDB | 1*243+1*122 | 365 | 0 | 0 | Air Compressor problem
| Ghorashal 78.5 MW PP(MAX) |  | QRPP | 2*40 | 0 | 0 | 0 | Contract Expired
4 | Ghorashal 108 MW PP (Regent) |  | IPP | 34*3.35 | 108 | 0 | 0 | Gas shortage
5 | Haripur GTPP |  | SBU, PDB | 2*32 | 20 | 0 | 0 | Under maint.
6 | Haripur 412 MW CCPP |  | EGCB | 1*273+1*139 | 412 | 405 | 9689090 | Gas shortage
7 | Haripur 360 MW CCPP(HPL) |  | IPP | 1*235+1*125 | 360 | 321 | 7804000 | Gas shortage
8 | Meghnaghat 450 MW CCPP(MPL) |  | IPP | 2*150+1*150 | 450 | 0 | 6908400 | Machine tripped at 17:20
9 | Meghnaghat 100 MW(IEL) |  | NENP | 12*8.9 | 100 | 50 | 976320 | Fuel shortage
10 | Meghnaghat CCPP(Summit) |  | IPP | 2*110+1*110 | 335 | 0 | 0 | Under maint.
11 | Madanganj 102 PP(Summit) |  | NENP | 6*17 | 102 | 80 | 1739080 | Fuel shortage
12 | Madanganj-55 MW PP(Summit) |  | IPP | 3*17.08+1*11.3 | 55 | 55 | 587627
13 | Keraniganj 100 MW PP (Powerpac) |  | NENP | 8*13.45 | 75 | 44 | 683071 | Fuel shortage
14 | Narshingdi 22 MW PP (Doreen) |  | SIPP, REB | 8*2.90 | 22 | 16 | 374580 | Engine problem
15 | 210 MW Siddhirgonj TPP |  | PDB | 1*210 | 115 | 0 | 0 | Under maint.
16 | Siddhirgonj 2*120 MW GTPP |  | EGCB | 2*105 | 210 | 187 | 4144000 | Gas shortage
17 | Siddhirganj 100 PP(Dutch Bangla) |  | NENP | 12*8.9 | 100 | 41 | 897600 | Fuel shortage
18 | Siddhirganj 335 MW CCPP |  | EGCB | 1*217+118 | 335 | 315 | 7482949
19 | Gagnagar 102 MW PP (Digital Power) |  | IPP | 12*8.924 | 102 | 92 | 975456 | Engine problem
20 | Katpotti 52 MW PP (Sinha) |  | IPP | 7*7.9 | 0 | 0 | 0 | Fuel shortage
21 | Kamalaghat 54 MW PP(Banco Energy) |  | IPP | 3*18 | 54 | 35 | 388800 | Fuel shortage
22 | Kodda 150 MW PP |  | BPDB-RPCL | 9*17.06 | 149 | 150 | 1130400
23 | Manikganj 55 MW PP (Northern) |  | IPP | 3*19.3 | 55 | 35 | 443396 | Fuel shortage
24 | Nababganj 55 MW PP (Southern power ) |  | IPP | 3*19.3 | 55 | 55 | 440298
25 | Bosila 108 MW PP(CLC) |  | IPP | 12*8.775+1*3.5 | 0 | 0 | 0
26 | Summit Power,(Madhabdi+Ashulia) |  | SIPP,REB | 3*3.67+4*8.73 | 80 | 43 | 934980 | Engine problem
27 | Maona 33 MW PP(Summit) |  | SIPP,REB | 4*8.73 | 33 | 30 | 751700 | Engine problem
28 | Rupganj 33 MW PP(Summit) |  | SIPP,REB | 4*8.73 | 33 | 30 | 666700 | Engine problem
29 | Gazipur 52 MW PP |  | RPCL | 6*8.9 | 52 | 24 | 264480 | Fuel shortage
30 | Tongi 80 MW GTPP |  | PDB | 1* 105 | 105 | 0 | 0
31 | Kodda 300 MW PP Unit-2 (Summit) |  | IPP | 18*17.076 | 300 | 195 | 2699782 | Fuel shortage
32 | Keranigonj 300 MW PP (APR) |  | IPP | 256*1.4 | 300 | 0 | 0 | Contract Expired
33 | Bramhangoan 100 MW PP (Aggreko) |  | IPP | 114*0.959 | 0 | 0 | 0 | Contract Expired
34 | Aurahati 100MW PP (Aggreko) |  | IPP | 0.85*23+0.95*91 | 0 | 0 | 0 | Contract Expired
35 | Kodda 149 MW PP Unit-1 (Summit) |  | IPP | 8*18.45+8.97 | 149 | 132 | 1607040 | Engine problem
36 | Gazipur 100 MW PP |  | RPCL | 6*17.5 | 105 | 100 | 1066954
37 | Meghnaghat 104 MW PP (OPCL) |  | IPP | 18.5*6 | 104 | 72 | 989760 | Fuel shortage
38 | Manikgonj 162MW PP(MPGL) |  | IPP | 9*18 | 162 | 108 | 1166400 | Fuel shortage
39 | Spectra Solar Plant Ltd. |  | IPP | 35 | 35 | 0 | 226893
40 | Kanchan Purbachal Power Generation Ltd. |  | IPP | 18.4*3 | 55 | 17 | 397800 | Fuel shortage
| Dhaka area Total |  |  |  | 5722 | 2942 | 62832181
41 | Chattogram TPP-1 |  | PDB | 1*210 | 180 | 110 | 2700000 | Gas shortage
| Chattogram TPP-2 |  | PDB | 1*210 | 180 | 0 | 0 | Gas shortage
42 | Raozan 25 MW PP |  | RPCL | 3*8.9 | 25 | 25 | 260800 | Engine problem
43 | Teknaf 20MW PP (Solartech) |  | IPP | 20 | 20 | 0 | 77355
44 | Patenga 50MW PP (Baraka) |  | IPP | 8*6.98 | 50 | 50 | 631200
45 | Kaptai Hydro: Unit-1,2,3,4, 5 |  | PDB | 2*40+3*50 | 230 | 203 | 4835847
46 | Sikalbaha 225MW |  | PDB | 1*150+1*75 | 225 | 206 | 4837160
47 | Sikalbaha Peaking GT |  | PDB | 1*150 | 150 | 0 | 0 | Under maint.
48 | Sikalbaha 105 MW PP (Baraka Sikalbaha) |  | IPP | 6*17.5 | 105 | 51 | 1104836 | Fuel shortage
49 | Hathazari 100 MW peaking PP |  | PDB | 11*8.9 | 98 | 61 | 835692 | Engine problem
50 | Dohazari -Kalaish 100 MW Peaking |  | PDB | 6*17 | 102 | 33 | 620058 | Engine problem
51 | Juldah 100 MW Unit-1 (Acorn) |  | NENP | 8*13.45 | 100 | 25 | 398400 | Fuel shortage
52 | Juldah 100 MW PP Unit-3 (Acorn) |  | IPP | 8*13.5 | 100 | 25 | 441600 | Fuel shortage
53 | Barabkunda 22 MW PP (Regent) |  | SIPP, PDB | 8*2.90 | 22 | 14 | 330816 | Engine problem
* | Malancha, Ctg. EPZ (United) |  |  | 5*8.73+3*9.34 | 0 | 26 | 497280
54 | Chattogram 108 MW PP (ECPV) |  | IPP | 16*7 | 108 | 12 | 75840 | Fuel shortage
55 | Kaptai 7 MW Solar PP |  | PDB | 7.4 MW | 7 | 0 | 30000
56 | Anwara 300 MW PP (United) |  | IPP | 17*17+24 | 300 | 211 | 2403709 | Fuel shortage
57 | Jodiac Power |  | IPP | 3*18.55+1*3.6 | 54 | 17 | 450097 | Fuel shortage
58 | Karnaphuli Power Ltd. |  | IPP | 18.415*6+6.5 | 110 | 55 | 1346540 | Fuel shortage
59 | Juldah unit-2 (Acorn) |  | IPP | 8*13.6 | 100 | 25 | 436800 | Fuel shortage
60 | Anlima Energy Ltd. |  | IPP | 6*21.2 | 116 | 51 | 811691 | Fuel shortage
| Mirsharai 150 MW |  | BPDB-RPCL | 18.5*9 | 163 | 141 | 1129091 | Fuel shortage
| SS Power I |  | SS Power | 0 | 0 | 435 | 7167272 | On test.
| Cox's Bazar Wind |  | IPP | 66 | 0 | 0 | 15840 | On test.
| Matarbari 2*600 MW (CPGCL) |  | CPGCL | 0 | 0 | 416 | 12501818 | On test.
| Chattogram area Total |  |  |  | 2545 | 2192 | 43939742
61 | Ashuganj TPP Unit- 3 |  | APSCL | 1*150 | 0 | 0 | 0 | Contract Expired
| Ashuganj TPP Unit- 4 |  | APSCL | 1*150 | 0 | 0 | 0 | Contract Expired
| Ashuganj TPP Unit- 5 |  | APSCL | 1*150 | 0 | 0 | 0 | Contract Expired
62 | Ashuganj 225 MW CCPP |  | APSCL | 1*142+1*75 | 221 | 202 | 4527000 | Gas shortage
63 | Ashuganj 450 MW CCPP(North) |  | APSCL | 1*360 | 360 | 275 | 7312300 | Gas shortage
64 | Ashuganj 450 MW CCPP(South) |  | APSCL | 1*360 | 360 | 270 | 6264000 | Gas shortage
| Ashuganj 420 MW CCPP(East) |  | APSCL | 284*1+116*1 | 400 | 320 | 6497700 | Gas shortage
65 | Ashuganj 50 MW PP |  | APSCL | 14*3.968 | 45 | 10 | 73152 | Gas shortage
66 | Ashuganj 55 MW PP (Precision) |  | QRPP | 15*4 | 0 | 0 | 0 | Contract Expired
67 | Ashuganj 195 MW PP (APSCL-United) |  | IPP | 20*9.73+1*16 | 195 | 0 | 0 | Gas shortage
68 | Ashuganj 51 MW PP (Midland) |  | IPP | 6*9.34 | 51 | 51 | 1138476
69 | Ashuganj 150 MW PP (Midland) |  | IPP | 23*7.015 | 150 | 33 | 286036 | Fuel shortage
70 | Titas 50 MW Peaking PP |  | PDB | 6*8.92 | 52 | 47 | 660576 | Engine problem
71 | Chandpur 150 MW CCPP |  | PDB | 1*106+1*57 | 163 | 0 | 0 | Under maint.
72 | Chandpur 200 MW (Desh energy) |  | IPP | 12*18.4 | 200 | 34 | 775680 | Fuel shortage
73 | Feni 22 MW PP (Doreen) |  | SIPP, PDB | 8*2.90 | 22 | 11 | 335412 | Engine problem
74 | Feni 11 MW PP (Doreen) |  | SIPP, REB | 4*2.90 | 11 | 11 | 245880
** | Impoprt (Tripura) |  | Imported power | 0 | 160 | 146 | 3339840
75 | Jangalia 33 MW PP (Summit) |  | SIPP, PDB | 4*8.73 | 33 | 33 | 513000
76 | Jangalia 52 MW PP (Lakdanavi) |  | IPP | 6*8.92 | 52 | 43 | 853056 | Engine problem
77 | Cumilla 25 MW PP (Summit) |  | SIPP, REB | 3*3.67+2*6.97 | 25 | 20 | 465070 | Engine problem
78 | Daudkandi 200 MW PP (B.Trac) |  | IPP | 154*1.4 | 0 | 0 | 0 | Contract Expired
79 | Feni Lanka Power |  | IPP | 7*18.415+1*9.78 | 114 | 106 | 1520760 | Engine problem
80 | Chowmuhani 113 MW |  | IPP | 12*9.78+2*3.1 | 113 | 58 | 559440 | Fuel shortage
81 | Bhairob 54.5 MW |  | IPP | 3*18.2 | 54 | 17 | 441000 | Fuel shortage
82 | Chandpur 115(Doreen) |  | IPP | 4*18.5+2*22.5 | 115 | 92 | 1368960 | Fuel shortage
| Cumilla Area Total |  |  |  | 2896 | 1779 | 37177338
83 | RPCL 210MW CCPP |  | IPP | 4*35+1*70 | 202 | 85 | 1434240 | Gas shortage
84 | Tangail 22 MW PP (Doreen) |  | SIPP, PDB | 8*2.90 | 22 | 16 | 374688 | Engine problem
85 | Jamalpur 95 MW PP(Powerpac) |  | IPP | 12*8.924 | 0 | 0 | 0 | Under maint.
86 | Sarishabari 3 MW Solar Plant |  | IPP | 1*3 | 3 | 0 | 14800
87 | Mymensingh 200 MW PP (United) |  | IPP | 9.78*21 | 200 | 162 | 2196000 | Fuel shortage
88 | Jamalpur 115 MW PP (United) |  | IPP | 9.78*12 | 115 | 84 | 788400 | Fuel shortage
89 | Sutiakhali 50 MW Solar PP |  | IPP | 50 | 50 | 0 | 359690
90 | Tangail Palli Power Gen 22 MW |  | IPP | 4*6.7 | 22 | 6 | 147840 | Fuel shortage
| Mymensingh Area Total |  |  |  | 614 | 353 | 5315658
91 | Fenchugonj CCPP Phase-1 |  | PDB | 2*32+1*33 | 70 | 43 | 990000 | Machine problem
92 | Fenchugonj CCPP Phase-2 |  | PDB | 2*35+1*35 | 90 | 40 | 945360 | Machine problem
93 | Kushiara 163 MW CCPP (KP) |  | IPP | 1*109+1*54 | 163 | 112 | 2495290 | ST Under maint.
94 | Shajibazar 330 MW CCPP |  | PDB | 3*110 | 330 | 0 | 0 | Under maint.
95 | Fenchugonj 51 MW PP (Barakatullah) |  | RPP | 19*2.90 | 51 | 47 | 1104600
| Fenchuganj 44 MW (Energyprima) |  | NENP | 12*3.3+5*2 | 50 | 27 | 836856 | Engine problem
96 | Hobiganj 11 MW PP Cofidence-E |  | SIPP, REB | 4*2.90 | 11 | 5 | 189100 | Engine problem
97 | Shahjibazar GTPP Unit- 8 & 9 |  | PDB | 2*35 | 66 | 56 | 1328756
98 | Shahjibazar 86 MW PP (Shahjibazar) |  | RPP | 32*2.90 | 86 | 81 | 1789440
99 | Shahjibazar 100 MW GTPP |  | PDB | 1*100 | 100 | 0 | 0
100 | Sylhet 225 MW CCPP |  | PDB | 1*142+1*89 | 231 | 184 | 3735200 | Machine problem
101 | Sylhet 20 MW GTPP |  | PDB | 1*20 | 20 | 17 | 391000 | Machine problem
| Sylhet 50 MW PP (EPL) |  | NENP | 27*2 | 0 | 0 | 0 | Contract Expired
102 | Shahjahanulla 25 MW PP |  | SIPP, REB | 3*9.34 | 25 | 16 | 361704 | Engine problem
103 | Bibiana-II 341 MW CCPP (Summit) |  | IPP | 1*222+1*119 | 341 | 290 | 7146500 | FGMO
104 | Bibiyana-III 400 MW CCPP |  | PDB | 285*1+134*1 | 400 | 403 | 8998000
105 | Sylhet 10MW PP (Desh) |  | RPP | 6*1.95 | 10 | 10 | 252360
106 | Bibiyana South 400 MW |  | PDB | 400 MW | 383 | 0 | 0 | Under maint.
| Sylhet Area Total |  |  |  | 2427 | 1331 | 30564166
107 | Bheramara GTPP Unit-3 |  | PDB | 1*20 | 16 | 0 | 0
** | Bheramara (HVDC ) |  | Imported power | 2*500 | 1000 | 787 | 21163636
108 | Khulna 115 PP MW (KPCL-2) |  | NENP | 7*17 | 115 | 80 | 673920 | Fuel shortage
109 | Faridpur 50 MW Peaking PP |  | PDB | 8*6.89 | 54 | 32 | 327840 | Engine problem
110 | Khulna 225 MW CCPP |  | NWPGCL | 1*150+1*75 | 230 | 0 | 0 | Reserved
111 | Gopalganj 100 MW Peaking PP |  | PDB | 16*6.98 | 109 | 37 | 541056 | Engine problem
112 | Bheramara 410 MW CCPP |  | NWPGCL | 1*278+1*132 | 410 | 0 | 0 | Gas shortage
| Noapara 40 MW PP (Khanjahan Ali) |  | NENP | 5*8.5 | 40 | 32 | 199125 | Fuel shortage
113 | Noapara 100 MW PP (Bangla Trac) |  | IPP | 70*1.4 | 0 | 0 | 0 | Contract Expired
114 | Rupsha 105 MW PP (Orion rupsha) |  | IPP | 6*18.445 | 105 | 36 | 853440 | Fuel shortage
115 | Madhumati 100 MW PP |  | NWPGCL | 6*18 | 105 | 0 | 237024 | Fuel shortage
116 | Mongla Orion 100 MW Solar PP |  | IPP | 100 | 100 | 0 | 452880
| Khulna 330 MW CCPP (OIL) |  | BPDB | 1*220+1*110 | 220 | 126 | 3393127 | Low Demand
| Rampal 1320 MW (BIFPCL) |  | NTPC&BPDB | 660*2 | 617 | 422 | 10109090 | Coal shortage.
| Kulna 225 MW CCPP (GAS) |  | NWPGCL | 0 | 0 | 0 | 0 | On test.
| Khulna Area Total |  |  |  | 3121 | 1552 | 37951138
117 | Barisal 110 MW PP (Summit ) |  | IPP | 7*17.076 | 110 | 110 | 1948800
118 | Bhola 33 MW PP (Venture) |  | NENP | 1*34.50 | 40 | 34 | 658341 | Engine problem
119 | Bhola 225 MW CCPP |  | PDB | 2*63+1*68 | 194 | 128 | 2946000 | ST Under maint.
120 | Bhola 95 MW PP (Aggreko) |  | QRPP | 96*1.10 | 0 | 0 | 0 | Contract Expired
121 | Payra 1320 MW |  | BCPCL | 2*622 | 1244 | 1244 | 31287000
122 | Bhola Nutan Biddut BD LTD |  | IPP | 220 | 220 | 220 | 5214518
123 | United Payra Power Ltd. |  | IPP | 8*18.5+1*9.5 | 150 | 150 | 1486800
| Barisal 307 MW |  | IPP | 307*1 | 307 | 0 | 0 | Coal shortage.
| Barisal Area Total |  |  |  | 2265 | 1886 | 43541459
124 | Baghabari 71 MW GTPP |  | PDB | 1*71 | 71 | 0 | 0 | Gas shortage
| Baghabari 100 MW GTPP |  | PDB | 1*100 | 100 | 0 | 0 | Gas shortage
125 | Baghabari 50 MW Peaking PP |  | PDB | 6*8.9 | 52 | 34 | 240041 | Engine problem
126 | Bera 70 MW Peaking PP |  | PDB | 9*8.29 | 71 | 14 | 63116
127 | Amnura 50 MW PP(Sinha) |  | NENP | 7*7.79 | 28 | 28 | 185270
128 | Katakhali 50 MW PP (Northern) |  | QRPP | 6*8.9 | 50 | 42 | 919531 | Engine problem
129 | Katakhali 50 MW Peaking PP |  | PDB | 6*8.7 | 50 | 40 | 206458 | Engine problem
130 | Sirajgonj Unit-1 225MW |  | NWPGCL | 1*150+1*75 | 210 | 11 | 349464 | Gas shortage.
131 | Sirajgonj Unit-2 225MW |  | NWPGCL | 1*150+1*75 | 220 | 0 | 0
132 | Sirajgonj Unit-3 225MW |  | NWPGCL | 1*141 | 220 | 202 | 5162209
133 | Sirajgonj 400 MW CCPP Unit-4 |  | SNWPGCL | 1*282+1*132 | 414 | 414 | 9674218
134 | Santahar 50 MW Peaking PP |  | PDB | 6*8.7 | 50 | 24 | 98638 | Engine problem
135 | Bogra 22 MW PP (GBB) |  | RPP | 6*4 | 0 | 0 | 0 | Contract Expired
136 | Bogura 20 MW PP (Energyprima) |  | NENP | 5*3.3+5*2 | 0 | 0 | 0 | Contract Expired
137 | Ullapara 11 MW PP (Summit) |  | SIPP, REB | 4*2.90 | 11 | 8 | 194886 | Engine problem
138 | Natore 52 MW PP (Rajlanka) |  | IPP | 6*8.92 | 52 | 43 | 293962 | Fuel shortage
139 | Chapainawabganj 100 MW Peaking PP |  | PDB | 12*8.924 | 104 | 90 | 582632 | Engine problem
140 | Baghabari 200 MW PP (Paramount) |  | IPP | 135*1.6 | 200 | 0 | 11249 | Fuel shortage
141 | Bagura 113 MW PP (Confidence)-2 |  | IPP | 6*18.55+7.2 | 113 | 50 | 949056 | Fuel shortage
142 | Confidence Power Bogura Unit-1 113 MW |  | IPP | 6*18.55 | 113 | 55 | 971232 | Fuel shortage
143 | Sirajgonj 6.55 MW Solar |  | NWPGCL | 1*6 | 6 | 0 | 39420
| Adani Power Jharkhanda Ltd |  | Imported power | 748*2 | 1496 | 1412 | 30305455
| Rajshahi Area Total |  |  |  | 3631 | 2467 | 50246837
144 | Barapukuria TPP Unit-1 |  | PDB | 1*125 | 85 | 0 | 0 | Under maint.
| Barapukuria TPP Unit-2 |  | PDB | 1*125 | 85 | 0 | 0 | Under maint.
145 | Barapukuria 275 MW TPP Unit-3 |  | PDB | 1*275 | 274 | 210 | 4702700 | Machine problem
146 | Rangpur 20 MW GTPP |  | PDB | 1*20 | 20 | 0 | 0
147 | Saidpur 20 MW GTPP |  | PDB | 1*20 | 20 | 0 | 0
148 | Rangpur 113 MW PP (Confidence) |  | IPP | 9*6.984+7*7.015+3.15*2 | 113 | 63 | 939888 | Fuel shortage
149 | Sympa Solar Power 8MW |  | IPP | 8 MW | 8 | 0 | 44239
150 | Energypac Power Venture Thakurgaon Ltd. |  | IPP | 115 | 115 | 114 | 685824 | Fuel shortage
| Intraco Solar 30 MW |  | IPP | 1*30 | 30 | 0 | 218638
| Teesta Solar Limited |  | BPCL | 16*12.5 | 200 | 0 | 1044640
| Rangpur Area Total |  |  |  | 950 | 387 | 7635929
| Total |  |  |  | 24171 | 14889 | 319204448
| Eastern Grid Total |  |  |  | 14204 | 8597 | 179829085
| Western Grid Total |  |  |  | 9967 | 6292 | 139375363
| National Grid Total |  |  |  | 24171 | 14889 | 319204448
*Data collected from respective power station over telephone.
Executive Engineer
Network Operation Division
Page- 3

## P3
POWER GRID COMPANY OF BANGLADESH LTD.
NATIONAL LOAD DESPATCH CENTER
MAXIMUM LOAD SERVED BY DIFFERENT GRID SUB-STATIONS
QF-LDC-09
| Date: | 2023-08-30
| (a) ENTIRE EASTERN GRID : |  | 9311.05 | MW | (b) ENTIRE WESTERN GRID : |  | 4802.5 | MW
| i) Dhaka area |  | 5116.25 | MW | i) Khulna area |  | 1856.9 | MW
| ii) Chittagong area |  | 1407.8 | MW | ii) Rajshahi area |  | 1544 | MW
| iii) Comilla area |  | 1103 | MW | iii) Barisal area |  | 485.6 | MW
| iv) Mymensingh area |  | 1163 | MW | iv) Rangpur area |  | 916 | MW
| v) Sylhet area |  | 521 | MW
|  | SYSTEM TOTAL DEMAND ( a + b ) = |  | 14113.55 | MW
MAXIMUM LOAD SERVED BY DIFFERENT SUB-STATIONS
| Sub-station | Load (MW) | Time | Sub-station | Load (MW) | Time | Sub-station | Load (MW) | Time | Sub-station | Load (MW) | Time | Sub-station | Load (MW) | Time
1 | AKS | 4 | 10:00 | Chhatak | 32 | 18:30 | Kamrangirchar | 55.32 | 12:00 | Natore | 164 | 23:00 | Sholosohor | 36 | 19:00
2 | AKSML | 110 | 03:00 | Chowmuhani | 197 | 18:00 | Kaptai | N/A | N/A | Nawabganj | 49.4 | 21:00 | Shyampur | 162 | 13:00
3 | Aftabnagar | 62 | 15:00 | Chuadanga | 122 | 19:00 | Kazla | 94 | 19:00 | Netrakona | 146 | 22:00 | Siddhirganj | 126 | 16:00
4 | Agargaon | 94 | 12:00 | Coxsbazar | 117 | 22:00 | Keranigonj | 70 | 19:00 | New | 81.9 | 12:00 | Sirajganj | 130 | 21:00
5 | Agrabad | 70 | 10:00 | Cumilla(N) | 171 | 19:30 | Khagrachori | 34 | 21:00 | Niamatpur | 84 | 19:00 | Sonargaon | 110 | 22:00
6 | Amnura | 58 | 21:00 | Cumilla(S) | 164 | 18:30 | Khulna | 108 | 21:00 | Noapara | 53 | 19:00 | Sreemongol | 63 | 14:00
7 | Ashuganj | 77 | 23:00 | Daudkandi | 153 | 18:30 | Khulshi | 189 | 18:30 | PHP | 2 | 14:00 | Sreepur | 80 | 10:00
8 | BIPTC | N/A | N/A | Dhaka | 46 | 11:00 | Kishoreganj | 118 | 06:00 | Pabna | 126 | 20:00 | Srinagar | 48.9 | 22:00
9 | BSRM | 171 | 08:00 | Dhamrai | 126 | 12:00 | Kodda | 287 | 18:30 | Palashbari | 128 | 22:00 | Sunamganj | 52 | 18:30
10 | Bagerhat | 96 | 19:30 | Dhanmondi | 165 | 13:00 | Kulaura | 54 | 18:30 | Panchagarh | 63 | 20:00 | Sylhet | 170 | 20:00
11 | Bakulia | 103 | 20:00 | Dohazari | 90 | 21:00 | Kurigram | 62 | 00:00 | Patuakhali | 117 | 22:00 | TK | 32.5 | 20:00
12 | Banani | 85.4 | 12:00 | Faridpur | 173 | 21:00 | Kushtia | 140 | 19:30 | Payra | 22 | 19:00 | Tangail | 241 | 21:00
13 | Bangabhaban | 17 | 10:00 | Fatullah | 63 | 23:00 | Lalbag | 82 | 13:00 | Postogola | 60 | 23:00 | Thakurgaon | 100 | 22:00
14 | Barapukuria | 71 | 19:00 | Fenchuganj | 46 | 18:00 | Lalmonirhat | 50 | 00:00 | Purbachal | 24 | 15:00 | Tongi | 121 | 09:00
15 | Barguna | 22 | 21:00 | Feni | 109 | 18:30 | Madanganj | 46 | 00:00 | Purbasadipur | 129 | 21:00 | Ullon | 42 | 23:00
16 | Barishal | 106 | 19:00 | GPH | 83 | 02:00 | Madaripur | 118 | 22:00 | Rahim | 41 | 09:00 | Uttara | 60 | 13:00
17 | Barishal-230 | 112 | 22:00 | Ghorashal | 76 | 21:00 | Madartek | 96.62 | 23:00 | Rajbari | 78 | 19:30 | UttaraNew | 65 | 19:00
18 | Baroaulia | 72 | 03:00 | Goalpara | 38 | 19:00 | Madunaghat | 55 | 18:30 | Rajendrapur | 104 | 19:30 | Zigatola | 81 | 16:00
19 | Baroirhat | 63 | 19:00 | Gollamari | 54 | 22:00 | Magura | 66 | 19:30 | Rajshahi | 175 | 19:00
20 | Bashundhara | 179 | 13:00 | Gopalganj | 112 | 22:00 | Mahasthangarh | 78 | 20:00 | Rajshahi-230 | 38 | 22:00
21 | BashundharaCement | 1 | 00:00 | Gulshan | 74 | 15:00 | Manikganj | 131 | 19:00 | Ramganj | 108 | 20:00
22 | Beanibazar | 78 | 18:30 | Halishahar | 80.5 | 15:00 | Maniknagar | 88 | 15:00 | Rampur | 38 | 19:30
23 | Benapole | 70 | 19:30 | HaripurSBU | 150 | 11:00 | Matarbari | 45 | 21:00 | Rangamati | 18 | 18:30
24 | Bhaluka | 128 | 08:00 | Hasnabad | 100 | 22:00 | Matuail | 72 | 15:00 | Rangpur | 161 | 20:00
25 | Bhandaria | 52 | 19:30 | Hathazari | 73 | 19:30 | Millgate | 105 | 09:00 | Ruppur | 6 | 11:00
26 | Bhangura | 40 | 19:00 | Ishurdi | 78 | 21:00 | Mirpur | 149 | 19:00 | SSM | 4 | 04:00
27 | Bheramara(GK) | 69 | 18:30 | Jaldhaka | 73 | 23:00 | Mirsorai | 3 | 00:00 | Saidpur | 110 | 19:30
28 | Bhulta | 246 | 12:00 | Jamalpur | 176 | 19:30 | Mithapukur | 40 | 07:00 | Satkhira | 133 | 22:00
29 | Bog-Sherpur | 70 | 19:00 | Jashore | 155 | 21:00 | Modern | 0 | 00:00 | Satmasjid | 123 | 19:00
30 | Bogura | 178 | 00:00 | Jhenaidah | 142 | 21:00 | Mogbazar | 142.5 | 16:00 | Savar | 202 | 15:00
31 | Borhanuddin | 63 | 21:00 | Joydebpur | 181 | 19:30 | Mongla | 28 | 10:00 | Shahjadpur | 120 | 20:00
32 | Brahmanbaria | 170 | 22:00 | Joypurhat | 62 | 23:00 | Motijheel | 45 | 14:00 | Shahjibazar | 125 | 18:30
33 | Cantonment | 152 | 15:00 | Juldah | 23 | 02:00 | Munshiganj | 105 | 21:00 | Shahmirpur | 54 | 00:00
34 | Chandpur | 75 | 20:00 | KSRM | 56.5 | 13:00 | Mymensingh | 231 | 18:30 | Shariatpur | 91 | 22:00
35 | Chandraghona | 31 | 18:30 | Kabirpur | 284 | 21:00 | Naogaon | 139 | 20:00 | Sherpur | 160 | 22:00
36 | Chapai | 74 | 21:00 | Kachua | 99 | 19:30 | Narail | 64 | 19:30 | Shikalbaha | 30 | 12:00
37 | Charsaidpur | 49 | 01:00 | Kallyanpur | 108 | 18:30 | Narinda | 76 | 13:00 | Shikalbaha-230 | N/A | N/A
38 | Chauddagram | 65 | 19:30 | Kalurghat | 34 | 10:00 | Narshingdi | 191 | 19:30 | Shitalakhya | 107.7 | 16:00
| Sub Divisional Engineer |  |  |  | Executive Engineer |  |  |  | Superintendent Engineer
| Network Operation Division |  |  |  | Network Operation Division |  |  |  | Load Despatch Circle
| (1) Honbl. State Minister |  |  |  | (8) Executive Director (O & M) PGCB. |  |  |  | (18) C.E. Transmission (1 & 2) PGCB.
| Ministry of Power,Energy & Mineral |  |  |  | (9) Member,Generation,PDB. |  |  |  | (19) S.E. System Protection,PGCB.
| Resources, GOB. |  |  |  | (10) Member,Distribution,PDB. |  |  |  | (20) Director,Public Relation,PDB.
| (2) Secy (Power Divn.)Ministry of |  |  |  | (11) Member,Transmission & |  |  |  | (21) Director Program, PDB.
| Power,Energy & Mineral Resources. |  |  |  | System Operation,PDB. |  |  |  | (22) S.E. Consumer Affairs,PDB.
| (3) Director General,Power cell |  |  |  | (12) Member,P&D,PDB. |  |  |  | (23) Director,Project Planning,PDB.
| (4) Chairman,BERC |  |  |  | (13) C.E (P & D), PGCB. |  |  |  | (24) Director,System Planning,PDB.
| (5) Chairman, BPDB. |  |  |  | (14) G.M. Commercial Operation |  |  |  | (25) Executive Eng.IMD.
| (6) Managing Director, PGCB. |  |  |  | (15) C.E. Generation,PDB. |  |  |  | (26) Executive Eng. EMD.
| (7) Member(Power & Industry) |  |  |  | (16) C.E, (P & D),PDB. |  |  |  | (27) NLDC
| Planning Commission. |  |  |  | (17) C.E. System Operation,PGCB

## Voltage
e
MAXIMUM & MINIMUM VOLTAGES OF DIFFERENT GRID SUB-STATIONS:
| Date: | 2023-08-30 | [7 empty] | QF-LDC-10
| Sub-Station | Max Voltage | Hour | Min | Hour | Sub-Station | Maxm | Hour | Min | Hour
|  |  |  | Voltage |  |  | Voltage |  | Voltage
| 400 KV | KV | Hour | KV | Hour | 400 KV | KV | Hour | KV | Hour
14 | Aminbazar | 397 | 06:00 | 384 | 13:00 | Gopalganj | 404 | 06:00 | 395 | 13:00
| Ashuganj | N/A | N/A | N/A | N/A | Kaliakoir | 378 | 19:00 | 366 | 11:00
| Bhulta | 394 | 00:00 | 382 | 13:00 | Madunaghat_I | N/A | N/A | N/A | N/A
| Bibiana | 404 | 19:00 | 390 | 12:00 | Payra | 411 | 02:00 | 408 | 12:00
| BIPTC | 397 | 02:00 | 387 | 13:00 | Rahanpur | N/A | N/A | N/A | N/A
| Bogura | N/A | N/A | N/A | N/A | Rampal | 406 | 06:00 | 397 | 13:00
| 230 KV | KV |  | KV |  | 230 KV | KV |  | KV
| Agargaon | 232 | 06:00 | 222 | 12:00 | Hasnabad | 229 | 00:00 | 222 | 12:00
| AKSML | 232 | 18:30 | 224 | 01:00 | Hathazari | 235 | 19:00 | 225 | 09:00
| Aminbazar | 233 | 03:00 | 221 | 04:00 | Ishurdi | 236 | 19:00 | 223 | 13:00
| Ashuganj | 233 | 05:00 | 225 | 12:00 | Jhenaidah | 227 | 18:00 | 215 | 13:00
| Ashuganj-400 | N/A | N/A | N/A | N/A | Kaliakoir | 238 | 07:00 | 224 | 11:00
| Baghabari | 229 | 06:00 | 222 | 22:00 | Keranigonj | 230 | 06:00 | 221 | 12:00
| Barapukuria | 217 | 10:00 | 207 | 01:00 | Khulna(S) | 235 | 19:00 | 225 | 22:00
| Barapukuria-230 | N/A | N/A | N/A | N/A | Madunaghat_I | N/A | N/A | N/A | N/A
| Barishal | 238 | 23:00 | 234 | 10:00 | Maniknagar | 228 | 02:00 | 220 | 15:00
| Bheramara | 235 | 06:00 | 222 | 13:00 | Meghnaghat | 235 | 10:00 | 229 | 12:00
| Bhulta | 232 | 00:00 | 224 | 12:00 | Mirsorai | 234 | 21:00 | 223 | 09:00
| Bibiana | 233 | 19:00 | 220 | 23:00 | Rajshahi | 230 | 02:00 | 216 | 13:00
| BIPTC | 236 | 18:00 | 220 | 13:00 | Rampal | 233 | 18:00 | 226 | 13:00
| Bogura | 225 | 06:00 | 213 | 01:00 | Rampur | N/A | N/A | N/A | N/A
| Borhanuddin | 242 | 00:00 | 238 | 18:30 | Rampura | 231 | 02:00 | 222 | 15:00
| BSRM | 233 | 19:30 | 224 | 08:00 | Shikalbaha | 234 | 19:30 | 224 | 04:00
| Cumilla(N) | 228 | 00:00 | 220 | 19:00 | Shyampur | 229 | 02:00 | 220 | 17:00
| Fenchuganj | 235 | 00:00 | 230 | 12:00 | Siddhirganj | 231 | 00:00 | 225 | 11:00
| Ghorashal | 232 | 00:00 | 230 | 11:00 | Sirajgonj | 235 | 18:00 | 229 | 22:00
| Ghorashal-230 | N/A | N/A | N/A | N/A | Sreepur | 230 | 06:00 | 223 | 12:00
| GPH | 234 | 19:30 | 224 | 03:00 | Tongi | 230 | 18:00 | 220 | 11:00
| Haripur | 228 | 00:00 | 222 | 15:00
| 132 kV | KV |  | KV |  | Tongi
| Aftabnagar | 135 | 02:00 | 126 | 12:00 | Lalbag | 136 | 06:00 | 128 | 12:00
| Agargaon | 133 | 04:00 | 125 | 13:00 | Lalmonirhat | 126 | 10:00 | 115 | 22:00
| Agrabad | 133 | 16:00 | 128 | 07:00 | Madanganj | 135 | 19:00 | 130 | 09:00
| AKS | 133 | 19:00 | 127 | 07:00 | Madaripur | 131 | 07:00 | 125 | 22:00
| Aminbazar | 134 | 00:00 | 123 | 11:00 | Madartek | 136 | 06:00 | 126 | 17:00
| Amnura | 143 | 18:00 | 116 | 22:00 | Madunaghat | 134 | 16:00 | 121 | 19:30
| Ashuganj | 138 | 00:00 | 135 | 11:00 | Magura | 135 | 18:00 | 126 | 13:00
| Bagerhat | 131 | 19:00 | 123 | 21:00 | Mahasthangarh | 132 | 10:00 | 123 | 22:00
| Bakulia | 136 | 19:00 | 130 | 08:00 | Manikganj | 134 | 19:00 | 126 | 08:00
| Banani | 135 | 04:00 | 124 | 13:00 | Maniknagar | 134 | 06:00 | 125 | 13:00
| Bangabhaban | 133 | 02:00 | 125 | 13:00 | Matarbari | 188 | 09:00 | 117 | 07:00
| Barapukuria | 135 | 19:00 | 126 | 01:00 | Matuail | 134 | 19:00 | 128 | 12:00
| Barguna | 138 | 00:00 | 133 | 03:00 | Millgate | 135 | 06:00 | 126 | 12:00
| Barishal | 137 | 00:00 | 131 | 22:00 | Mirpur | 133 | 06:00 | 123 | 13:00
| Barishal-230 | 138 | 23:00 | 133 | 13:00 | Mithapukur | 130 | 18:30 | 118 | 22:00
| Baroaulia | 136 | 19:30 | 129 | 09:00 | Modern | 136 | 19:30 | 129 | 08:00
| Baroirhat | 130 | 00:00 | 120 | 18:30 | Mogbazar | 136 | 03:00 | 122 | 16:00
| Bashundhara | 135 | 01:00 | 124 | 15:00 | Mongla | 131 | 09:00 | 123 | 21:00
| BashundharaCement | 135 | 19:00 | 130 | 09:00 | Motijheel | 133 | 02:00 | 125 | 13:00
| Beanibazar | 128 | 07:00 | 122 | 18:30 | Munshiganj | 133 | 01:00 | 128 | 11:00
| Benapole | 133 | 01:00 | 123 | 22:00 | Mymensingh | 133 | 14:00 | 114 | 14:00
| Bhaluka | 123 | 19:00 | 115 | 03:00 | Naogaon | 128 | 09:00 | 117 | 20:00
| Bhandaria | 135 | 00:00 | 126 | 21:00 | Narail | 134 | 18:30 | 124 | 22:00
| Bhangura | 136 | 19:00 | 129 | 13:00 | Narinda | 0 | 00:00 | N/A | N/A
| Bheramara | 133 | 19:00 | 125 | 13:00 | Narshingdi | 128 | 00:00 | 122 | 12:00
| Bheramara(GK) | 133 | 18:00 | 125 | 13:00 | Natore | 131 | 19:00 | 119 | 21:00
| Bhulta | 126 | 18:00 | 120 | 12:00 | Nawabganj | 136 | 06:00 | 129 | 12:00
| Bog-Sherpur | 134 | 18:00 | 126 | 00:00 | Netrakona | 133 | 18:30 | 119 | 21:00
| Bogura | 134 | 19:30 | 112 | 21:00 | New | 134 | 02:00 | 128 | 11:00
| Bogura-230 | 135 | 06:00 | 125 | 22:00 | Niamatpur | 128 | 10:00 | 112 | 22:00
| Brahmanbaria | 124 | 06:00 | 120 | 22:00 | Noapara | 134 | 18:00 | 126 | 13:00
| Cantonment | 133 | 06:00 | 125 | 12:00 | Pabna | 132 | 06:00 | 124 | 13:00
| Chandpur | 130 | 21:00 | 118 | 07:00 | Palashbari | 127 | 10:00 | 116 | 22:00
| Chandraghona | 136 | 16:00 | 131 | 11:00 | Panchagarh | 133 | 19:00 | 111 | 02:00
| Chapai | 127 | 05:00 | 120 | 00:00 | Patuakhali | 139 | 00:00 | 136 | 11:00
| Charsaidpur | 135 | 19:00 | 129 | 11:00 | Payra | 139 | 00:00 | 137 | 13:00
| Chauddagram | 132 | 18:30 | 120 | 13:00 | PHP | 130 | 23:00 | 119 | 13:00
| Chhatak | 128 | 03:00 | 124 | 18:30 | Postogola | 135 | 19:00 | 129 | 11:00
| Chowmuhani | 127 | 00:00 | 118 | 04:00 | Purbachal | 136 | 07:00 | 125 | 12:00
| Chuadanga | 130 | 18:00 | 115 | 22:00 | Purbasadipur | 129 | 19:00 | 117 | 13:00
| Coxsbazar | 128 | 19:00 | 115 | 23:00 | Rahanpur | N/A | N/A | N/A | N/A
| Cumilla(N) | 133 | 21:00 | 126 | 13:00 | Rahim | 134 | 00:00 | 129 | 12:00
| Cumilla(S) | 133 | 23:00 | 124 | 13:00 | Rajbari | 128 | 19:00 | 119 | 22:00
| Daudkandi | 131 | 21:00 | 124 | 13:00 | Rajendrapur | 135 | 19:30 | 125 | 12:00
| Dhaka | 136 | 06:00 | 127 | 12:00 | Rajshahi | 135 | 18:00 | 124 | 13:00
| Dhamrai | 134 | 02:00 | 127 | 12:00 | Rajshahi-230 | 137 | 18:00 | 117 | 22:00
| Dhanmondi | 134 | 02:00 | 127 | 12:00 | Ramganj | 130 | 23:00 | 115 | 05:00
| Dohazari | 134 | 19:30 | 125 | 13:00 | Rampur | 136 | 20:00 | 129 | 11:00
| Faridpur | 128 | 19:00 | 122 | 22:00 | Rampura | 136 | 06:00 | 126 | 13:00
| Fatullah | 129 | 03:00 | 123 | 13:00 | Rangamati | 136 | 19:00 | 130 | 09:00
| Fenchuganj | 133 | 01:00 | 130 | 13:00 | Rangpur | 128 | 19:00 | 118 | 22:00
| Feni | 132 | 22:00 | 121 | 13:00 | Ruppur | 134 | 18:00 | 126 | 21:00
| Ghorashal | 138 | 01:00 | 132 | 15:00 | Saidpur | 130 | 19:00 | 116 | 01:00
| Goalpara | 136 | 19:00 | 128 | 13:00 | Satkhira | 131 | 09:00 | 121 | 22:00
| Gollamari | 135 | 19:00 | 128 | 22:00 | Satmasjid | 133 | 06:00 | 125 | 13:00
| Gopalganj | 130 | 01:00 | 124 | 22:00 | Savar | 134 | 19:00 | 127 | 16:00
| Gopalganj-400 | 129 | 01:00 | 126 | 12:00 | Shahjadpur | 137 | 18:00 | 131 | 20:00
| Gulshan | 135 | 05:00 | 126 | 12:00 | Shahjibazar | 127 | 08:00 | 124 | 13:00
| Halishahar | 136 | 19:30 | 128 | 09:00 | Shahmirpur | 136 | 19:00 | 128 | 09:00
| Haripur | 134 | 00:00 | 129 | 12:00 | Shariatpur | 129 | 01:00 | 123 | 22:00
| HaripurSBU | 134 | 00:00 | 129 | 12:00 | Sherpur | 133 | 19:00 | 112 | 16:00
| Hasnabad | 135 | 04:00 | 128 | 12:00 | Shikalbaha | 125 | 19:00 | 119 | 02:00
| Hathazari | 136 | 19:00 | 132 | 05:00 | Shikalbaha-230 | 137 | 19:30 | 130 | 04:00
| Ishurdi | 135 | 18:00 | 127 | 13:00 | Shitalakhya | 135 | 19:00 | 128 | 12:00
| Jaldhaka | 128 | 19:00 | 112 | 00:00 | Sholosohor | 136 | 19:30 | 129 | 07:00
| Jamalpur | 135 | 19:00 | 117 | 17:00 | Shyampur | 128 | 01:00 | 125 | 15:00
| Jashore | 133 | 01:00 | 124 | 22:00 | Shyampur-230 | 129 | 06:00 | 123 | 12:00
| Jhenaidah | 136 | 09:00 | 127 | 21:00 | Siddhirganj | 134 | 00:00 | 129 | 12:00
| Jhenaidah-230 | 137 | 18:00 | 128 | 13:00 | Sirajganj | 133 | 05:00 | 125 | 21:00
| Joydebpur | 135 | 19:00 | 127 | 12:00 | Sonargaon | 133 | 19:30 | 129 | 12:00
| Joypurhat | 128 | 06:00 | 113 | 22:00 | Sreemongol | 128 | 08:00 | 126 | 00:00
| Juldah | 137 | 19:30 | 128 | 07:00 | Sreepur | 125 | 06:00 | 121 | 12:00
| Kabirpur | 136 | 19:00 | 124 | 11:00 | Srinagar | 135 | 00:00 | 129 | 11:00
| Kachua | 131 | 22:00 | 118 | 18:30 | SSM | 139 | 19:30 | 132 | 09:00
| Kaliakoir | 136 | 05:00 | 130 | 11:00 | Sunamganj | 125 | 07:00 | 120 | 18:30
| Kallyanpur | 129 | 03:00 | 124 | 12:00 | Sylhet | 129 | 00:00 | 127 | 18:30
| Kalurghat | 136 | 19:30 | 130 | 05:00 | Tangail | 132 | 19:00 | 123 | 17:00
| Kamrangirchar | 137 | 06:00 | 121 | 13:00 | Thakurgaon | 131 | 19:00 | 109 | 02:00
| Kaptai | N/A | N/A | N/A | N/A | TK | 136 | 19:00 | 130 | 08:00
| Kazla | 133 | 06:00 | 126 | 12:00 | Tongi | 135 | 04:00 | 122 | 12:00
| Keranigonj | 136 | 06:00 | 129 | 12:00 | Ullon | 135 | 03:00 | 126 | 12:00
| Khagrachori | 135 | 19:30 | 129 | 11:00 | Uttara | 133 | 02:00 | 126 | 17:00
| Khulna | 134 | 18:00 | 127 | 13:00 | UttaraNew | 133 | 00:00 | 127 | 12:00
| Khulna(S) | 136 | 19:00 | 128 | 22:00 | Zigatola | 136 | 07:00 | 129 | 13:00
| Khulshi | 134 | 19:30 | 127 | 09:00
| Kishoreganj | 128 | 06:00 | 123 | 14:00
| Kodda | 137 | 19:00 | 125 | 14:00
| KSRM | 137 | 19:30 | 129 | 05:00
| Kulaura | 131 | 01:00 | 129 | 12:00
| Kurigram | 127 | 19:00 | 115 | 00:00
| Kushtia | 133 | 18:00 | 124 | 21:00

## L-Curve
Date | 2023-08-30
.
TIME | E-W INT.(Export) | EAST GRID | WEST GRID | TOTAL |  |  | DAILY LOAD CURVE
0:00 | 1230 | 7354 | 6038 | 13392 |  |  |  | QF-LDC-11
0:30 | 975 | 7282.5 | 5870.5 | 13153 | Date: | 2023-08-30
1:00 | 720 | 7211 | 5703 | 12914
1:30 | 700 | 7178.5 | 5677 | 12855.5
2:00 | 680 | 7146 | 5651 | 12797
2:30 | 685 | 7167.5 | 5659 | 12826.5 | [5 empty] | Gen. at Eve. Peak | 14889 | 14889 MW (21:00 )
3:00 | 690 | 7189 | 5667 | 12856 | [6 empty] | 21:00
3:30 | 695 | 7166 | 5649.5 | 12815.5 | [5 empty] | Gen. at Day Peak | 13320 | 13320 MW (12:00 )
4:00 | 700 | 7143 | 5632 | 12775 | [6 empty] | 12:00
4:30 | 675 | 7172 | 5588.5 | 12760.5 | [5 empty] | Highest Generation | 14889
5:00 | 650 | 7201 | 5545 | 12746 | [6 empty] | 21:00
5:30 | 640 | 7171.5 | 5405.5 | 12577
6:00 | 630 | 7142 | 5266 | 12408
6:30 | 615 | 7091 | 5230.5 | 12321.5
7:00 | 600 | 7040 | 5195 | 12235
7:30 | 645 | 7035 | 5205.5 | 12240.5
8:00 | 690 | 7030 | 5216 | 12246
8:30 | 825 | 7047.5 | 5315 | 12362.5
9:00 | 960 | 7065 | 5414 | 12479
9:30 | 1072 | 7153 | 5442.5 | 12595.5
10:00 | 1184 | 7241 | 5471 | 12712
10:30 | 1212 | 7382.5 | 5529 | 12911.5
11:00 | 1240 | 7524 | 5587 | 13111
11:30 | 1255 | 7569.5 | 5646 | 13215.5
12:00 | 1270 | 7615 | 5705 | 13320
12:30 | 1192 | 7678.5 | 5742 | 13420.5
13:00 | 1114 | 7742 | 5779 | 13521
13:30 | 1132 | 7694.5 | 5716 | 13410.5
14:00 | 1150 | 7647 | 5653 | 13300
14:30 | 1200 | 7657 | 5673 | 13330
15:00 | 1250 | 7667 | 5693 | 13360
15:30 | 1240 | 7538.5 | 5687.5 | 13226
16:00 | 1230 | 7410 | 5682 | 13092
16:30 | 1285 | 7192.5 | 5708.5 | 12901
17:00 | 1340 | 6975 | 5735 | 12710
17:30 | 1255 | 7081.5 | 5671 | 12752.5
18:00 | 1170 | 7188 | 5607 | 12795
18:30 | 1050 | 7662.5 | 5855.5 | 13518
19:00 | 930 | 8137 | 6104 | 14241
19:30 | 800 | 8254 | 6207 | 14461
20:00 | 760 | 8377 | 6295 | 14672 |  |  |  | Executive Engineer
20:30 | 750 | 8487 | 6293.5 | 14780.5 |  |  |  | Network Operation Division
21:00 | 740 | 8597 | 6292 | 14889
21:30 | 715 | 8542 | 6282.5 | 14824.5
22:00 | 690 | 8487 | 6273 | 14760 |  |  |  |  | Page 6 of 7
22:30 | 778 | 8243.5 | 6229 | 14472.5
23:00 | 866 | 8000 | 6185 | 14185
23:30 | 1048 | 7677 | 6111.5 | 13788.5
24:00 | 1230 | 7354 | 6038 | 13392
14889 MW (21:00 )
13320 MW (12:00 )

## En-Curve
DAILY ENERGY CURVE
Date | 2023-08-30 |  | Energy |  | 319204448
QF-LDC-12
TIME | GAS | HVDC | P.GEN(GAS). | P.GEN(HSD) | P.GEN(HFO). | COAL | HYDRO | G.GEN(HSD) | G.GEN(HFO) | TRIPURA | SOLAR | WIND | SHORTAGE
0:00 | 3921 | 805 | 1654 | 0 | 2030 | 4154 | 204 | 121 | 359 | 144 | 0 | 0 | 1344.64
0:30 | 3931 | 820 | 1884 | 0 | 1691.5 | 4067.5 | 203.5 | 153 | 259.5 | 143 | 0 | 0 | 1334.135 |  | Date: | 43706
1:00 | 3941 | 835 | 2114 | 0 | 1353 | 3981 | 203 | 185 | 160 | 142 | 0 | 0 | 1323.63
1:30 | 3952.5 | 834.5 | 2104 | 0 | 1340 | 3948.5 | 202.5 | 185 | 148.5 | 140 | 0 | 0 | 1236.2475 | [7 empty] | Total Energy | 319.2044 | 319.2044 | Total Energy Gen 319.204 MKWHr Energy Not Served 13.365 MKWHr Energy Requirement 332.569 MKWHr
2:00 | 3964 | 834 | 2094 | 0 | 1327 | 3916 | 202 | 185 | 137 | 138 | 0 | 0 | 1148.865 | [7 empty] | Energy not Served | 13.3649 | 13.3649
2:30 | 3953 | 843 | 2104.5 | 0 | 1329 | 3936.5 | 202 | 184.5 | 137 | 137 | 0 | 0 | 977.4425 | [7 empty] | Energy Requirement | 332.5694 | 332.5694
3:00 | 3942 | 852 | 2115 | 0 | 1331 | 3957 | 202 | 184 | 137 | 136 | 0 | 0 | 806.02
3:30 | 3948.5 | 885.5 | 2107.5 | 0 | 1321 | 3900.5 | 202 | 184.5 | 133 | 133 | 0 | 0 | 749.1975
4:00 | 3955 | 919 | 2100 | 0 | 1311 | 3844 | 202 | 185 | 129 | 130 | 0 | 0 | 692.375
4:30 | 3960 | 919.5 | 2101 | 0 | 1309.5 | 3824.5 | 202 | 185 | 129 | 130 | 0 | 0 | 610.7225
5:00 | 3965 | 920 | 2102 | 0 | 1308 | 3805 | 202 | 185 | 129 | 130 | 0 | 0 | 529.07
5:30 | 3954.5 | 920 | 2054.5 | 0 | 1315 | 3715.5 | 202.5 | 158 | 129 | 125 | 3 | 0 | 475.59
6:00 | 3944 | 920 | 2007 | 0 | 1322 | 3626 | 203 | 131 | 129 | 120 | 6 | 0 | 422.11
6:30 | 3856.5 | 920 | 2015 | 0 | 1282.5 | 3635.5 | 203 | 130.5 | 129 | 118 | 31.5 | 0 | 337.5925 | [6 empty] | Coal
7:00 | 3769 | 920 | 2023 | 0 | 1243 | 3645 | 203 | 130 | 129 | 116 | 57 | 0 | 253.075
7:30 | 3765 | 920 | 2009.5 | 0 | 1227 | 3649.5 | 203 | 129.5 | 124 | 119 | 94 | 0 | 238.2725 | [5 empty] | Oil
8:00 | 3761 | 920 | 1996 | 0 | 1211 | 3654 | 203 | 129 | 119 | 122 | 131 | 0 | 223.47
8:30 | 3759 | 919.5 | 2004 | 0 | 1208 | 3732 | 203 | 128.5 | 115 | 124 | 169.5 | 0 | 255.4625
9:00 | 3757 | 919 | 2012 | 0 | 1205 | 3810 | 203 | 128 | 111 | 126 | 208 | 0 | 287.455
9:30 | 3777.5 | 919.5 | 1965.5 | 0 | 1278 | 3829.5 | 203 | 130 | 124 | 131 | 237.5 | 0 | 281.2475
10:00 | 3798 | 920 | 1919 | 0 | 1351 | 3849 | 203 | 132 | 137 | 136 | 267 | 0 | 275.04
10:30 | 3792.5 | 919.5 | 1920.5 | 0 | 1452 | 3887.5 | 203 | 131 | 172 | 140 | 293.5 | 0 | 213.4425
11:00 | 3787 | 919 | 1922 | 0 | 1553 | 3926 | 203 | 130 | 207 | 144 | 320 | 0 | 151.845
11:30 | 3780 | 918 | 1971 | 0 | 1573 | 3932.5 | 203 | 130.5 | 217 | 142 | 348 | 0.5 | 157.0975
12:00 | 3773 | 917 | 2020 | 0 | 1593 | 3939 | 203 | 131 | 227 | 140 | 376 | 1 | 162.35
12:30 | 3774 | 913.5 | 2044 | 0 | 1626.5 | 3989.5 | 203 | 130.5 | 229 | 145 | 364.5 | 1 | 272.175
13:00 | 3775 | 910 | 2068 | 0 | 1660 | 4040 | 203 | 130 | 231 | 150 | 353 | 1 | 382
13:30 | 3775 | 910 | 2068 | 0 | 1660 | 4040 | 203 | 130 | 231 | 150 | 353 | 1 | 382
14:00 | 3775 | 910 | 2068 | 0 | 1660 | 4040 | 203 | 130 | 231 | 150 | 353 | 1 | 382
14:30 | 3756 | 909.5 | 2063.5 | 0 | 1648.5 | 4064 | 201.5 | 130.5 | 222.5 | 152 | 290.5 | 2 | 496.5
15:00 | 3737 | 909 | 2059 | 0 | 1637 | 4088 | 200 | 131 | 214 | 154 | 228 | 3 | 611
15:30 | 3704 | 909.5 | 2048 | 0 | 1611.5 | 4064 | 200 | 130.5 | 196.5 | 157 | 201 | 4 | 619.5
16:00 | 3671 | 910 | 2037 | 0 | 1586 | 4040 | 200 | 130 | 179 | 160 | 174 | 5 | 628
16:30 | 3729 | 909.5 | 1789.5 | 0 | 1657.5 | 3976 | 200.5 | 130 | 226.5 | 154 | 125.5 | 3 | 595.5
17:00 | 3787 | 909 | 1542 | 0 | 1729 | 3912 | 201 | 130 | 274 | 148 | 77 | 1 | 563
17:30 | 3775 | 909.5 | 1502.5 | 0 | 1809 | 3912.5 | 201.5 | 157.5 | 294 | 147 | 43.5 | 0.5 | 427
18:00 | 3763 | 910 | 1463 | 0 | 1889 | 3913 | 202 | 185 | 314 | 146 | 10 | 0 | 291
18:30 | 3734.5 | 877 | 1485.5 | 0 | 2424 | 3994 | 202 | 186 | 466 | 144 | 5 | 0 | 460
19:00 | 3706 | 844 | 1508 | 0 | 2959 | 4075 | 202 | 187 | 618 | 142 | 0 | 0 | 629
19:30 | 3763 | 796 | 1495 | 0 | 3108 | 4109 | 202 | 187 | 657 | 144 | 0 | 0 | 471.12
20:00 | 3849 | 787 | 1619 | 0 | 3089 | 4101 | 183 | 187 | 711 | 146 | 0 | 0 | 313.24
20:30 | 3940.5 | 787 | 1626 | 0 | 3104.5 | 4120 | 193 | 156.5 | 707 | 146 | 0 | 0 | 353.12
21:00 | 4032 | 787 | 1633 | 0 | 3120 | 4139 | 203 | 126 | 703 | 146 | 0 | 0 | 393
21:30 | 4041.5 | 787 | 1637 | 0 | 3056 | 4141 | 203.5 | 122.5 | 693 | 143 | 0 | 0 | 430.475
22:00 | 4051 | 787 | 1641 | 0 | 2992 | 4143 | 204 | 119 | 683 | 140 | 0 | 0 | 467.95
22:30 | 4026 | 796 | 1649 | 0 | 2769.5 | 4152.5 | 204 | 120 | 611.5 | 144 | 0 | 0 | 718.6375
23:00 | 4001 | 805 | 1657 | 0 | 2547 | 4162 | 204 | 121 | 540 | 148 | 0 | 0 | 969.325
23:30 | 3961 | 805 | 1655.5 | 0 | 2288.5 | 4158 | 204 | 121 | 449.5 | 146 | 0 | 0 | 1156.9825 |  | Max Temp. in Dhaka |  | 36.2°C
24:00 | 3921 | 805 | 1654 | 0 | 2030 | 4154 | 204 | 121 | 359 | 144 | 0 | 0 | 1344.64
Executive Engineer
Network Operation Division
Page 5 of 7
GAS
Oil
HVDC
COAL
HYDRO
SOLAR
Total Energy Gen 319.204 MKWHr Energy Not Served 13.365 MKWHr Energy Requirement 332.569 MKWHr
Shortage
Note on W13: Author:

## Generation
g | 2023-08-30
Si No | Unit | 1:00 | 2:00 | 3:00 | 4:00 | 5:00 | 6:00 | 7:00 | 8:00 | 9:00 | 10:00 | 11:00 | 12:00 | 13:00 | 14:00 | 15:00 | 16:00 | 17:00 | 18:00 | 18:30 | 19:00 | 19:30 | 20:00 | 21:00 | 22:00 | 23:00 | 24:00 | KWH
1 | Karnaphuli Hydro PP Unit-1, 2 & 3 | 128 | 127 | 127 | 127 | 127 | 128 | 128 | 128 | 128 | 128 | 128 | 128 | 128 | 128 | 125 | 125 | 126 | 127 |  | 127 | 127 | 128 | 128 | 129 | 129 | 129 | 3035847
2 | Karnaphuli Hydro PP Unit-4 & 5 | 75 | 75 | 75 | 75 | 75 | 75 | 75 | 75 | 75 | 75 | 75 | 75 | 75 | 75 | 75 | 75 | 75 | 75 |  | 75 | 75 | 55 | 75 | 75 | 75 | 75 | 1800000
3 | Chattogram TPP-1 | 119 | 119 | 115 | 116 | 113 | 110 | 118 | 121 | 118 | 120 | 115 | 118 | 110 | 110 | 114 | 112 | 113 | 115 |  | 116 | 117 | 118 | 110 | 116 | 118 | 115 | 2700000
4 | Chattogram TPP-2
5 | Raozan 25 MW PP | 8 | 8 | 8 | 8 | 8 | 8 | 8 | 8 | 8 | 8 | 8 | 8 | 8 | 0 | 3 | 8 | 8 | 10 |  | 25 | 25 | 25 | 25 | 25 | 8 | 8 | 260800
| Teknaf 20MW PP (Solartech) | [5 empty] | 1 | 1 | 8 | 7 | 10 | 10 | 4 | 10 | 11 | 2 | 6 | 2 | 0 | [8 empty] | 77355
6 | Sikalbaha 225MW CCPP (Gas) | 205 | 206 | 207 | 210 | 208 | 209 | 206 | 204 | 209 | 206 | 201 | 206 | 200 | 204 | 197 | 205 | 201 | 204 |  | 208 | 205 | 190 | 206 | 205 | 210 | 205 | 4837160
7 | Sikalbaha 225MW CCPP(Oil)
8
9 | Sikalbaha 150MW GTPP
10 | Sikalbaha 150MW GTPP(Oil)
| Dohazari -Kalaish 100 MW Peaking | 16 | 16 | 16 | 16 | 16 | 16 | 16 | 16 | 16 | 16 | 28 | 32 | 32 | 32 | 32 | 32 | 38 | 38 |  | 40 | 33 | 33 | 33 | 33 | 33 | 33 | 620058
12 | Hathazari 100 MW peaking PP | 32 | 32 | 32 | 24 | 24 | 24 | 24 | 24 | 16 | 16 | 42 | 30 | 28 | 28 | 32 | 32 | 36 | 48 |  | 61 | 61 | 61 | 61 | 61 | 46 | 39 | 835692
| Sikalbaha 105 MW PP (Baraka Sikalbaha) | 39 | 34 | 34 | 34 | 34 | 34 | 34 | 34 | 34 | 40 | 51 | 51 | 51 | 51 | 51 | 51 | 51 | 51 |  | 51 | 51 | 51 | 51 | 51 | 51 | 51 | 1104836
Daudkandi 200 MW PP (B.Trac)
14 | Titas 50 MW Peaking PP | 23 | 23 | 23 | 23 | 23 | 23 | 23 | 23 | 23 | 17 | 14 | 24 | 23 | 22 | 23 | 23 | 23 | 31 |  | 48 | 47 | 47 | 47 | 47 | 47 | 23 | 660576
15 | 210 MW Siddhirgonj TPP
16 | Siddhirgonj 2*120 MW GTPP | 190 | 193 | 191 | 192 | 192 | 150 | 153 | 149 | 181 | 184 | 178 | 182 | 172 | 129 | 180 | 90 | 88 | 154 |  | 100 | 101 | 132 | 187 | 183 | 187 | 152 | 4144000
17 | Siddhirganj 335 MW CCPP | 328 | 327 | 328 | 328 | 330 | 270 | 270 | 270 | 319 | 317 | 312 | 310 | 306 | 310 | 310 | 305 | 308 | 280 |  | 280 | 280 | 317 | 315 | 317 | 317 | 319 | 7482949
18 | Kodda 300 MW PP Unit-2 (Summit) | 75 | 65 | 65 | 65 | 65 | 65 | 65 | 65 | 75 | 127 | 130 | 125 | 130 | 105 | 95 | 96 | 96 | 96 |  | 185 | 195 | 195 | 195 | 195 | 195 | 120 | 2699782
19 | Ashuganj 195 MW PP (APSCL-United) | [25 empty] | 0 | 0
20 | Ghorasal TPP (Unit-1&2)
21 | Ghorasal Repowered CCPP:Unit-3 (GT
22 | Ghorasal Repowered CCPP Unit-4 | 130 | 130 | 130 | 125 | 130 | 130 | 130 | 123 | 130 | 130 | 128 | 130 | 128 | 130 | 130 | 130 | 130 | 130 |  | 117 | 130 | 130 | 130 | 130 | 130 | 130 | 3110625
23 | Ghorasal TPP Unit-5 | 180 | 180 | 180 | 180 | 180 | 180 | 180 | 180 | 180 | 180 | 180 | 180 | 180 | 180 | 180 | 180 | 180 | 180 |  | 180 | 180 | 180 | 180 | 180 | 180 | 180 | 4284000
24 | Ghorasal 6
25 | Ghorasal 365 MW CCPP Unit-7
26 | SS Power I | 130 | 110 | 150 | 140 | 180 | 220 | 286 | 295 | 301 | 300 | 306 | 295 | 300 | 295 | 296 | 296 | 339 | 422 |  | 445 | 450 | 440 | 435 | 451 | 469 | 475 | 7167272
28 | Ashuganj TPP Unit- 3
29 | Ashuganj TPP Unit- 4
30 | Ashuganj TPP Unit- 5
32 | Ashuganj 50 MW PP | [17 empty] | 10 |  | 10 | 10 | 10 | 10 | 10 | 10 | 10 | 73152
33 | Ashuganj 225 MW CCPP | 172 | 171 | 176 | 187 | 195 | 184 | 171 | 161 | 176 | 201 | 200 | 203 | 191 | 183 | 198 | 200 | 194 | 180 |  | 202 | 200 | 197 | 202 | 202 | 164 | 149 | 4527000
34 | Ashuganj 450 MW CCPP(South) | 250 | 250 | 250 | 240 | 240 | 345 | 250 | 250 | 240 | 240 | 240 | 240 | 240 | 240 | 240 | 240 | 240 | 240 |  | 270 | 270 | 270 | 270 | 285 | 270 | 270 | 6264000
| Ashuganj 450 MW CCPP(North) | 310 | 310 | 290 | 290 | 290 | 290 | 300 | 300 | 280 | 280 | 290 | 280 | 280 | 280 | 280 | 280 | 315 | 280 |  | 280 | 280 | 285 | 275 | 295 | 280 | 280 | 7312300
| Ashuganj 420 MW CCPP(East) | 270 | 270 | 270 | 270 | 270 | 270 | 270 | 270 | 230 | 230 | 230 | 230 | 280 | 300 | 250 | 250 | 230 | 230 |  | 230 | 230 | 230 | 320 | 297 | 315 | 300 | 6497700
35 | Ashuganj 55 MW PP (Precision)
36 | Chandpur 150 MW CCPP
37 | Tongi 80 MW GTPP
38 | Haripur GTPP
39 | Haripur 412 MW CCPP | 410 | 414 | 412 | 414 | 413 | 401 | 373 | 375 | 401 | 403 | 404 | 398 | 396 | 394 | 391 | 398 | 402 | 371 |  | 374 | 407 | 407 | 405 | 405 | 402 | 405 | 9689090
40 | Meghnaghat 450 MW CCPP(MPL) | 450 | 450 | 450 | 450 | 450 | 400 | 400 | 380 | 380 | 380 | 380 | 420 | 450 | 450 | 450 | 450 | 0 | [8 empty] | 0 | 6908400
41 | Haripur 360 MW CCPP(HPL) | 332 | 332 | 332 | 330 | 332 | 302 | 302 | 302 | 332 | 327 | 327 | 326 | 328 | 322 | 322 | 322 | 323 | 322 |  | 331 | 333 | 333 | 321 | 326 | 321 | 321 | 7804000
42 | RPCL 210MW CCPP | 86 | 86 | 86 | 95 | 95 | 95 | 80 | 45 | 45 | 44 | 44 | 44 | 33 | 33 | 33 | 34 | 50 | 44 |  | 49 | 64 | 83 | 85 | 84 | 72 | 72 | 1434240
43 | Sutiakhali 50 MW Solar PP | [5 empty] | 1 | 10 | 23 | 37 | 48 | 47 | 48 | 42 | 29 | 36 | 24 | 9 | 1 |  | 0 | [6 empty] | 359690
44 | Fenchugonj CCPP Phase-1 | 43 | 43 | 43 | 43 | 43 | 43 | 43 | 43 | 43 | 43 | 43 | 43 | 41 | 40 | 40 | 39 | 43 | 43 |  | 43 | 43 | 43 | 43 | 43 | 43 | 43 | 990000
45 | Fenchugonj CCPP Phase-2 | 39 | 39 | 39 | 39 | 39 | 39 | 39 | 39 | 38 | 38 | 38 | 37 | 37 | 37 | 38 | 38 | 38 | 39 |  | 40 | 40 | 40 | 40 | 40 | 40 | 40 | 945360
46 | Shajibazar 330 MW CCPP
47 | Shahjibazar GTPP Unit- 8 & 9 | 56 | 56 | 56 | 56 | 56 | 57 | 25 | 59 | 58 | 58 | 55 | 55 | 53 | 55 | 54 | 55 | 53 | 55 |  | 56 | 55 | 55 | 56 | 55 | 60 | 60 | 1328756
48 | Shahjibazar 86 MW PP (Shahjibazar) | 78 | 78 | 78 | 78 | 78 | 78 | 78 | 78 | 75 | 75 | 78 | 77 | 77 | 77 | 75 | 73 | 75 | 77 |  | 80 | 80 | 81 | 81 | 78 | 78 | 78 | 1789440
Shahjibazar 100 MW GTPP
49 | Shahjibazar 50MW PP (EPL)
50 | Sylhet 225 MW CCPP | 181 | 181 | 181 | 181 | 181 | 184 | 184 | 184 | 184 | 184 | 184 | 180 | 180 | 181 | 181 | 181 | 182 | 181 |  | 183 | 185 | 183 | 184 | 184 | 183 | 183 | 3735200
51 | Sylhet 20 MW GTPP | 18 | 18 | 18 | 18 | 18 | 18 | 17 | 17 | 17 | 17 | 17 | 17 | 17 | 17 | 17 | 17 | 17 | 17 |  | 17 | 17 | 17 | 17 | 17 | 17 | 17 | 391000
52 | Sylhet 50 MW PP (EPL)
53 | Sylhet 10MW PP (Desh) | 10 | 10 | 10 | 10 | 10 | 10 | 10 | 10 | 10 | 10 | 10 | 10 | 10 | 10 | 10 | 10 | 9 | 10 |  | 10 | 10 | 10 | 10 | 10 | 10 | 10 | 252360
54 | Hobiganj 11 MW PP Cofidence-E | 5 | 5 | 5 | 5 | 5 | 8 | 8 | 8 | 8 | 8 | 8 | 8 | 11 | 11 | 11 | 11 | 11 | 11 |  | 11 | 11 | 11 | 5 | 5 | 5 | 5 | 189100
55 | Fenchugonj 51 MW PP (Barakatullah) | 47 | 47 | 47 | 47 | 47 | 47 | 45 | 45 | 45 | 45 | 45 | 45 | 45 | 44 | 47 | 42 | 44 | 44 |  | 47 | 47 | 47 | 47 | 47 | 47 | 47 | 1104600
56 | Shahjahanulla 25 MW PP | 16 | 16 | 16 | 16 | 16 | 16 | 16 | 16 | 16 | 16 | 16 | 16 | 16 | 16 | 16 | 8 | 16 | 16 |  | 16 | 16 | 16 | 16 | 16 | 16 | 16 | 361704
57 | Bibiana-II 341 MW CCPP (Summit) | 290 | 270 | 290 | 280 | 280 | 270 | 290 | 305 | 300 | 280 | 280 | 290 | 300 | 295 | 310 | 290 | 280 | 280 |  | 290 | 285 | 270 | 290 | 295 | 310 | 300 | 7146500
Bibiyana South 400 MW
58 | Nababganj 55 MW PP (Southern power ) | [11 empty] | 5 | 17 | 17 | 17 | 17 | 35 | 35 |  | 50 | 55 | 55 | 55 | 55 | 55 | 35 | 440298
59 | Tangail Palli Power Gen 22 MW | 6 | 6 | 6 | 6 | 6 | 6 | 6 | 6 | 6 | 6 | 6 | 6 | 6 | 6 | 6 | 6 | 6 | 6 |  | 6 | 6 | 6 | 6 | 6 | 6 | 6 | 147840
60 | Barabkunda 22 MW PP (Regent) | 14 | 14 | 14 | 14 | 14 | 14 | 14 | 14 | 14 | 12 | 14 | 14 | 14 | 14 | 14 | 14 | 14 | 14 |  | 14 | 14 | 14 | 14 | 14 | 14 | 14 | 330816
61 | Narshingdi 22 MW PP (Doreen) | 18 | 18 | 18 | 18 | 18 | 18 | 18 | 18 | 11 | 11 | 11 | 11 | 18 | 18 |  | 13 | 15 | 15 |  | 16 | 16 | 16 | 16 | 16 | 16 | 16 | 374580
62 | Tangail 22 MW PP (Doreen) | 16 | 16 | 16 | 16 | 16 | 16 | 16 | 16 | 16 | 16 | 16 | 16 | 16 | 16 | 16 | 16 | 16 | 16 |  | 16 | 16 | 16 | 16 | 16 | 16 | 16 | 374688
63 | Impoprt (Tripura) | 142 | 138 | 136 | 130 | 130 | 120 | 116 | 122 | 126 | 136 | 144 | 140 | 150 | 148 | 154 | 160 | 148 | 146 |  | 142 | 144 | 146 | 146 | 140 | 148 | 144 | 3339840
64 | Malancha, Ctg. EPZ (United) | 32 | 32 | 34 | 32 | 33 | 31 | 32 | 12 | 7 | 5 | 5 | 6 | 11 | 8 | 3 | 9 | 14 | 12 |  | 20 | 20 | 23 | 26 | 26 | 32 | 39 | 497280
65 | Feni 22 MW PP (Doreen) | 17 | 17 | 17 | 17 | 17 | 17 | 17 | 17 | 17 | 17 | 17 | 17 | 17 | 17 | 17 | 17 | 17 | 17 |  | 0 |  |  | 11 | 15 | 16 | 0 | 335412
66 | Feni 11 MW PP (Doreen) | 11 | 11 | 11 | 11 | 11 | 11 | 11 | 11 | 11 | 11 | 11 | 11 | 11 | 11 | 11 | 11 | 11 | 11 |  | 11 | 11 | 11 | 11 | 11 | 11 | 11 | 245880
67 | Jangalia 33 MW PP (Summit) | 33 | 33 | 33 | 33 | 33 | 33 | 33 | [8 empty] | 11 | 33 | 33 |  | 33 | 33 | 33 | 33 | 33 | 33 | 33 | 513000
68 | Cumilla 25 MW PP (Summit) | 20 | 20 | 20 | 20 | 20 | 20 | 20 | 20 | 9 | 20 | 20 | 20 | 20 | 20 | 20 | 14 | 20 | 20 |  | 20 | 20 | 20 | 20 | 20 | 20 | 20 | 465070
69 | Summit Ashulia | 19 | 19 | 19 | 19 | 19 | 19 | 19 | 19 | 19 | 19 | 19 | 19 | 19 | 19 | 19 | 19 | 19 | 19 |  | 19 | 19 | 19 | 19 | 19 | 19 | 19 | 456000
70 | Summit Madhabdi | 19 | 19 | 19 | 19 | 20 | 20 | 22 | 22 | 17 | 19 | 22 | 22 | 22 | 19 | 19 | 16 | 19 | 21 |  | 19 | 19 | 24 | 24 | 24 | 24 | 24 | 478980
71 | Maona 33 MW PP(Summit) | 30 | 30 | 30 | 30 | 30 | 30 | 30 | 30 | 30 | 30 | 30 | 30 | 30 | 30 | 30 | 30 | 30 | 30 |  | 30 | 30 | 30 | 30 | 30 | 30 | 30 | 751700
72 | Rupganj 33 MW PP(Summit) | 32 | 32 | 32 | 32 | 32 | 32 | 16 | 30 | 30 | 30 | 30 | 23 | 23 | 28 | 28 | 28 | 28 | 28 |  | 28 | 28 | 30 | 30 | 30 | 30 | 30 | 666700
73 | Ghorashal 108 MW PP (Regent)
| Feni Lanka Power | 106 | 106 | 106 | 88 | 88 | 88 | 88 | 88 | 52 | 20 | 17 | 17 | 17 | 17 | 17 | 17 | 17 | 17 |  | 34 | 34 | 73 | 106 | 106 | 106 | 106 | 1520760
| Chowmuhani 113 MW | 9 | 9 | 9 | 9 | 9 | 9 | 9 | 9 | 9 | 9 | 9 | 9 | 9 | 9 | 28 | 28 | 28 | 57 |  | 58 | 58 | 58 | 58 | 58 | 57 | 15 | 559440
| Manikgonj 162MW PP(MPGL) | 17 | 17 | 17 | 17 | 17 | 17 | 17 | 17 | 17 | 17 | 54 | 54 | 54 | 54 | 54 | 54 | 72 | 72 |  | 108 | 108 | 108 | 108 | 108 | 62 | 17 | 1166400
77 | Siddhirganj 100 PP(Dutch Bangla) | 27 | 24 | 24 | 24 | 24 | 24 | 24 | 24 | 40 | 50 | 50 | 50 | 50 | 50 | 50 | 50 | 50 | 55 |  | 55 | 50 | 50 | 41 | 41 | 32 | 32 | 897600
78 | Gazipur 52 MW PP | 8 | 8 | 8 | 8 | 8 | 8 | 8 | 8 | 8 | 8 | 8 | 8 | 8 | 8 | 8 | 8 | 8 | 8 |  | 24 | 24 | 24 | 24 | 24 | 24 | 8 | 264480
79 | Kodda 150 MW PP | 16 | 16 | 16 | 16 | 16 | 16 | 16 | 16 | 16 | 48 | 48 | 48 | 48 | 48 | 48 | 48 | 64 | 48 |  | 133 | 150 | 150 | 150 | 130 | 32 | 32 | 1130400
80 | Jamalpur 95 MW PP(Powerpac)
81 | Jangalia 52 MW PP (Lakdanavi) | 43 | 43 | 43 | 43 | 43 | 43 | 43 | 42 | 42 | 32 | 32 | 32 | 32 | 32 | 16 | 16 | 16 | 20 |  | 38 | 43 | 43 | 43 | 35 | 35 | 35 | 853056
| Gazipur 100 MW PP | 17 | 17 | 17 | 17 | 17 | 28 | 28 | 28 | 30 | 46 | 46 | 46 | 46 | 46 | 35 | 35 | 35 | 35 |  | 88 | 100 | 100 | 100 | 100 | 88 | 35 | 1066954
| Kaptai 7 MW Solar PP | [6 empty] | 1 | 3 | 3 | 4 | 4 | 5 | 4 | 3 | 2 | 1 | 0 | [9 empty] | 30000
| Jodiac Power | 17 | 17 | 17 | 17 | 17 | 17 | 17 | 17 | 17 | 17 | 17 | 17 | 17 | 17 | 17 | 17 | 17 | 17 |  | 17 | 17 | 17 | 17 | 17 | 17 | 17 | 450097
| Karnaphuli Power Ltd. | 55 | 55 | 55 | 55 | 55 | 55 | 55 | 55 | 55 | 55 | 48 | 55 | 55 | 55 | 55 | 55 | 55 | 55 |  | 55 | 55 | 55 | 55 | 55 | 55 | 55 | 1346540
82 | Madanganj 102 PP(Summit) | 82 | 82 | 82 | 82 | 82 | 82 | 82 | 82 | 82 | 82 | 72 | 62 | 64 | 78 | 78 | 78 | 78 | 65 |  | 65 | 76 | 80 | 80 | 80 | 80 | 80 | 1739080
83 | Pagla (DPA )
84 | B.Baria (Aggreko) 85MW
85 | Keraniganj 100 MW PP (Powerpac) | 34 | 34 | 35 | 35 | 35 | 25 | 22 | [5 empty] | 19 | 21 | 22 | 23 | 32 | 45 |  | 45 | 45 | 43 | 44 | 45 | 46 | 45 | 683071
86 | Meghnaghat CCPP ( Summit)
87 | Meghnaghat 100 MW(IEL) | 33 | 33 | 33 | 33 | 34 | 33 | 33 | 33 | 33 | 34 | 48 | 49 | 48 | 49 | 48 | 49 | 49 | 52 |  | 66 | 66 | 66 | 50 | 27 | 24 | 25 | 976320
| Meghnaghat 104 MW PP (OPCL) | 35 | 35 | 35 | 35 | 38 | 52 | 37 | 35 | 35 | 48 |  |  | 15 | 27 | 32 | 35 | 35 | 42 |  | 70 | 72 | 72 | 72 | 72 | 64 | 66 | 989760
88 | Ghorashal 78.5 MW PP(MAX)
90 | Ashuganj 53MW PP (United)
91 | Juldah 100 MW Unit-1 (Acorn) | 12 | 12 | 12 | 12 | 12 | 12 | 12 | 12 | 12 | 12 | 12 | 25 | 25 | 25 | 25 | 25 | 25 | 25 |  | 25 | 25 | 25 | 25 | 25 | 25 | 25 | 398400
92 | Fenchuganj 44 MW (Energyprima) | 45 | 45 | 45 | 45 | 45 | 45 | 45 | 45 | 45 | 45 | 44 | 26 | 26 | 26 | 26 | 26 | 26 | 26 |  | 26 | 26 | 27 | 27 | 27 | 27 | 27 | 836856
93 | Ashuganj 51 MW PP (Midland) | 51 | 51 | 51 | 51 | 51 | 51 | 51 | 51 | 51 | 51 | 51 | 51 | 51 | 51 | 51 | 51 | 51 | 51 |  | 51 | 51 | 51 | 51 | 51 | 51 | 51 | 1138476
94 | Gagnagar 102 MW PP (Digital Power) | 25 | 25 | 25 | 25 | 25 | 25 | 25 | 25 | 25 | 25 | 25 | 40 | 41 | 41 | 41 | 41 | 41 | 41 |  | 88 | 92 | 92 | 92 | 92 | 41 | 25 | 975456
95 | Patenga 50MW PP (Baraka) | 6 | 6 | 6 | 6 | 6 | 6 | 6 | 6 | 6 | 15 | 43 | 46 | 48 | 49 | 50 | 50 | 50 | 50 |  | 50 | 50 | 50 | 50 | 6 | 6 | 6 | 631200
96 | Chattogram 108 MW PP (ECPV) | [10 empty] | 0 |  | 1 |  | 5 | 6 | 7 | 9 |  | 9 | 11 | 9 | 12 | 12 |  | 0 | 75840
97 | katpotti 52 MW
98 | Bosila 108 MW PP(CLC)
99 | Madanganj-55 MW PP(Summit) | 15 | 15 | 15 | 15 | 15 | 15 | 15 | 15 | 15 | 15 | 15 | 15 | 15 | 15 | 15 | 15 | 15 | 15 |  | 55 | 55 | 55 | 55 | 55 | 55 | 15 | 587627
100 | Manikganj 55 MW PP (Northern) | [9 empty] | 17 | 35 | 35 | 35 | 35 | 35 | 35 | 35 | 35 |  | 35 | 35 | 35 | 35 | 35 | 35 | 0 | 443396
101 | Kushiara 163 MW CCPP (KP) | 112 | 112 | 112 | 112 | 112 | 112 | 112 | 112 | 112 | 80 | 80 | 112 | 112 | 80 | 112 | 112 | 80 | 112 |  | 80 | 80 | 112 | 112 | 112 | 112 | 112 | 2495290
102 | Sarishabari 3 MW Solar Plant | [6 empty] | 0 | 1 | 2 | 2 | 2 | 2 | 2 | 2 | 2 | 1 | 0 | 0 | [8 empty] | 14800
103 | Kamalaghat 54 MW PP(Banco Energy) | [9 empty] | 17 | 17 | 17 | 17 | 17 | 17 | 17 | 35 | 35 |  | 35 | 35 | 35 | 35 | 35 | 35 | 17 | 388800
104 | Keranigonj 300 MW PP (APR)
105 | Bramhangoan 100 MW PP (Aggreko)
106 | Mymensingh 200 MW PP (United) | 67 | 67 | 67 | 67 | 67 | 68 | 67 | 68 | 68 | 67 | 113 | 114 | 115 | 115 | 115 | 67 | 67 | 67 |  | 160 | 161 | 162 | 162 | 162 | 68 | 68 | 2196000
112 | Aurahati 100MW PP (Aggreko)
114 | Kodda 149 MW PP Unit-1 (Summit) | 35 | 35 | 35 | 35 | 35 | 35 | 35 | 34 | 35 | 46 | 70 | 70 | 70 | 69 | 69 | 68 | 69 | 96 |  | 136 | 129 | 130 | 132 | 134 | 85 | 35 | 1607040
115 | Juldah 100 MW PP Unit-3 (Acorn) | 12 | 12 | 12 | 12 | 12 | 12 | 12 | 12 | 12 | 12 | 12 | 15 | 25 | 25 | 25 | 25 | 25 | 25 |  | 25 | 25 | 25 | 25 | 25 | 25 | 25 | 441600
116 | Chandpur 200 MW (Desh energy) | 17 | 17 | 17 | 17 | 17 | 17 | 17 | 17 | 17 | 30 | 51 | 51 | 51 | 51 | 44 | 17 | 17 | 23 |  | 34 | 34 | 34 | 34 | 34 | 64 | 71 | 775680
117 | Ashuganj 150 MW PP (Midland) | 5 | 5 | 6 | 5 | 5 | 5 | 6 | 5 | 5 | 6 | 8 | 8 | 12 | 10 | 12 | 10 | 12 | 12 |  | 20 | 32 | 33 | 33 | 30 | 15 | 12 | 286036
118 | Bibiyana-III 400 MW CCPP | 368 | 368 | 368 | 368 | 368 | 368 | 368 | 407 | 367 | 367 | 368 | 368 | 371 | 368 | 367 | 368 | 363 | 366 |  | 381 | 367 | 373 | 403 | 404 | 404 | 403 | 8998000
| Jamalpur 115 MW PP (United) | 19 | 19 | 19 | 19 | 19 | 19 | 19 | 19 | 19 | 19 | 38 | 38 | 38 | 37 | 37 | 18 | 18 | 18 |  | 85 | 85 | 84 | 84 | 84 | 19 | 19 | 788400
| Anwara 300 MW PP (United) | 69 | 68 | 69 | 69 | 69 | 69 | 69 | 69 | 69 | 69 | 69 | 69 | 69 | 69 | 69 | 69 | 68 | 119 |  | 255 | 262 | 210 | 211 | 158 | 158 | 159 | 2403709
| Juldah unit-2 (Acorn) | 12 | 12 | 12 | 12 | 12 | 12 | 12 | 12 | 12 | 12 | 12 | 12 | 25 | 25 | 25 | 25 | 25 | 25 |  | 25 | 25 | 25 | 25 | 25 | 25 | 25 | 436800
| Anlima Energy Ltd. | 17 | 17 | 17 | 17 | 17 | 17 | 17 | 12 | 17 | 26 | 34 | 34 | 34 | 34 | 34 | 34 | 51 | 51 |  | 51 | 51 | 51 | 51 | 51 | 51 | 51 | 811691
| Bhairob 54.5 MW | 17 | 17 | 17 | 17 | 17 | 17 | 17 | 17 | 17 | 17 | 17 | 17 | 17 | 17 | 17 | 17 | 17 | 17 |  | 17 | 17 | 17 | 17 | 17 | 17 | 17 | 441000
| Spectra Solar Plant Ltd. | [5 empty] | 1 | 5 | 13 | 20 | 21 | 27 | 33 | 31 | 28 | 22 | 14 | 7 | 1 | [8 empty] | 226893
| Chandpur 115(Doreen) | 24 | 17 | 18 | 17 | 18 | 17 | 18 | 17 | 18 | 33 | 72 | 72 | 72 | 72 | 72 | 79 | 94 | 92 |  | 93 | 93 | 92 | 92 | 92 | 93 | 74 | 1368960
| Kanchan Purbachal Power Generation Ltd. | 17 | 17 | 17 | 17 | 17 | 17 | 17 | 17 | 17 | 17 | 17 | 17 |  | 1 | 17 | 17 | 17 | 17 |  | 17 | 17 | 17 | 17 | 17 | 17 | 17 | 397800
| Mirsharai 150 MW (Oil) | 17 | 17 | 17 | 17 | 17 | 17 | 17 | 17 | 17 | 17 | 52 | 70 | 70 | 70 | 52 | 17 | 17 | 17 |  | 87 | 87 | 141 | 141 | 141 | 124 | 17 | 1129091
Mirsharai 150 MW (Gas)
| Cox's Bazar Wind | 0 | 0 | 0 | 0 | 0 | 0 | 0 | 0 | 0 | 0 | 0 | 1 | 1 | 6 | 3 | 5 | 1 | 0 |  | 0 | 0 | 0 | 0 | 0 | 0 | 0 | 15840
| Matarbari 2*600 MW (CPGCL) | 600 | 600 | 600 | 600 | 600 | 600 | 600 | 600 | 600 | 600 | 600 | 600 | 600 | 600 | 600 | 558 | 416 | 420 |  | 420 | 420 | 420 | 416 | 418 | 418 | 418 | 12501818
120 | Eastern Zone Total | 7211 | 7146 | 7189 | 7143 | 7201 | 7142 | 7040 | 7030 | 7065 | 7241 | 7524 | 7615 | 7742 | 7647 | 7667 | 7410 | 6975 | 7188 |  | 8137 | 8254 | 8377 | 8597 | 8487 | 8000 | 7354 | 179829085
121
122
123 | Khulna 60MW
124 | Khulna 115 MW PP (KPCL-1 & 3)
| Khulna 115 PP MW (KPCL-2) | 16 | 16 | 16 | 16 | 16 | 16 | 16 | 16 | 16 | 16 | 16 | 16 | 16 | 16 | 16 | 16 | 16 | 16 |  | 63 | 80 | 80 | 80 | 80 | 63 | 63 | 673920
125 | Khulna 330 MW CCPP (GAS)
126 | Khulna 330 MW CCPP (OIL) | 185 | 185 | 184 | 185 | 185 | 131 | 130 | 129 | 128 | 132 | 130 | 131 | 130 | 131 | 131 | 130 | 130 | 185 |  | 187 | 187 | 187 | 126 | 119 | 121 | 121 | 3393127
127 | Khulna (Aggreeco) 55MW
128 | Faridpur 50 MW Peaking PP | 11 | 11 | 11 | 11 | 11 | 11 | 11 | 10 | 10 | 10 | 10 | 10 | 10 | 10 | 10 | 10 | 12 | 14 |  | 35 | 46 | 40 | 32 | 32 | 21 | 11 | 327840
Khulna 225 MW CCPP
Kulna 225 MW CCPP (GAS)
129 | Rupsha 105 MW PP (Orion rupsha) | 35 | 35 | 35 | 35 | 35 | 35 | 35 | 35 | 35 | 36 | 36 | 36 | 36 | 36 | 36 | 36 | 36 | 36 |  | 36 | 36 | 36 | 36 | 36 | 36 | 36 | 853440
130 | Mongla Orion 100 MW Solar PP | [5 empty] | 1 | 14 | 21 | 22 | 30 | 57 | 100 | 78 | 23 | 30 | 40 | 22 | 3 | [8 empty] | 452880
131 | Rampal 1320 MW (BIFPCL) | 422 | 422 | 421 | 422 | 421 | 422 | 425 | 424 | 420 | 422 | 421 | 420 | 420 | 420 | 421 | 420 | 420 | 420 |  | 420 | 422 | 420 | 422 | 421 | 421 | 422 | 10109090
132 | United Payra Power Ltd. | 35 | 35 | 35 | 35 | 35 | 35 | 35 | 35 | 35 | 35 | 35 | 35 | 35 | 35 | 35 | 35 | 35 | 35 |  | 134 | 150 | 150 | 150 | 150 | 150 | 150 | 1486800
133 | Bhola Nutan Biddut BD LTD (GAS) | 220 | 220 | 220 | 220 | 220 | 220 | 220 | 220 | 220 | 220 | 220 | 220 | 220 | 220 | 215 | 215 | 215 | 188 |  | 185 | 212 | 219 | 220 | 220 | 220 | 220 | 5214518
Bhola Nutan Biddut BD LTD (OIL)
| Barisal 110 MW PP (Summit ) | 110 | 110 | 110 | 110 | 110 | 110 | 48 | 48 | 48 | 48 | 48 | 48 | 48 | 48 | 48 | 48 | 64 | 64 |  | 78 | 110 | 110 | 110 | 110 | 110 | 110 | 1948800
Barisal GT PP Unit-1& 2
136 | Barisal 307 MW
137 | Bhola 95 MW PP (Aggreko)
| Bhola 225 MW CCPP | 124 | 130 | 130 | 130 | 130 | 124 | 130 | 124 | 124 | 128 | 128 | 128 | 128 | 100 | 124 | 124 | 126 | 80 |  | 122 | 128 | 128 | 128 | 130 | 126 | 126 | 2946000
140 | Bhola 33 MW PP (Venture) | 33 | 33 | 32 | 31 | 30 | 27 | 24 | 22 | 21 | 21 | 22 | 23 | 24 | 26 | 24 | 23 | 25 | 21 |  | 32 | 31 | 32 | 34 | 35 | 35 | 35 | 658341
141 | Noapara 100 MW PP (Bangla Trac)
142 | Noapara 40 MW PP (Khanjahan Ali) | 8 | 8 | 8 | 8 | [12 empty] | 8 | 8 |  | 32 | 32 | 32 | 32 | 32 | 24 | 24 | 199125
143 | Gopalganj 100 MW Peaking PP | 22 | 22 | 22 | 22 | 22 | 22 | 22 | 13 | 13 | 13 | 13 | 13 | 20 | 16 | 17 | 17 | 18 | 25 |  | 42 | 44 | 44 | 37 | 37 | 35 | 27 | 541056
144 | Bheramara GTPP Unit-3
145 | Madhumati 100 MW PP | 15 | 15 | 15 | 15 | 15 | 15 | 15 | 15 | 15 | 15 | 15 | 15 | 15 | [12 empty] | 0 | 237024
146 | Bheramara HVDC | 835 | 834 | 852 | 919 | 920 | 920 | 920 | 920 | 919 | 920 | 919 | 917 | 910 | 910 | 909 | 910 | 909 | 910 |  | 844 | 796 | 787 | 787 | 787 | 805 | 805 | 21163636
147 | Bheramara 410 MW CCPP
148 | Payra 1320 MW | 1244 | 1244 | 1244 | 1244 | 1244 | 1244 | 1244 | 1230 | 1200 | 1140 | 1140 | 1150 | 1244 | 1244 | 1244 | 1244 | 1244 | 1210 |  | 1210 | 1244 | 1244 | 1244 | 1244 | 1244 | 1244 | 31287000
149
150 | Barapukuria TPP Unit-1
151 | Barapukuria TPP Unit-2
152 | Barapukuria 275 MW TPP Unit-3 | 180 | 180 | 180 | 180 | 180 | 180 | 180 | 180 | 180 | 180 | 210 | 210 | 210 | 210 | 210 | 210 | 180 | 180 |  | 210 | 210 | 210 | 210 | 200 | 190 | 190 | 4702700
153 | Baghabari 71 MW GTPP
156 | Baghabari 100 MW GTPP
| Baghabari 50 MW Peaking PP | [16 empty] | 18 | 34 |  | 34 | 34 | 34 | 34 | 34 | 34 | 34 | 240041
| Sirajgonj 6.55 MW Solar | [5 empty] | 0 | 0 | 2 | 3 | 4 | 5 | 5 | 5 | 4 | 3 | 2 | 0 | 0 | [8 empty] | 39420
157 | Sirajgonj 225MW CCPP Unit-1 (Gas) | [14 empty] | 0 | 5 | 80 | 125 |  | 13 | 11 | 11 | 11 | 10 | 13 | 22 | 349464
158 | Sirajgonj 225MW CCPP Unit-1(Oil)
Sirajgonj 225 MW CCPP Unit-2 (Gas)
Sirajgonj 225 MW CCPP Unit-2 (Oil)
159 | Sirajgonj 225MW CCPP Unit-3 (Gas) | 204 | 215 | 214 | 215 | 215 | 215 | 214 | 211 | 211 | 211 | 210 | 209 | 207 | 202 | 204 | 204 | 177 | 180 |  | 194 | 202 | 202 | 202 | 202 | 202 | 198 | 5162209
Sirajgonj 225MW CCPP Unit-3 (Oil)
| Sirajgonj 400 MW CCPP Unit-4 | 414 | 414 | 414 | 414 | 414 | 414 | 414 | 414 | 414 | 380 | 380 | 414 | 414 | 414 | 414 | 414 | 400 | 320 |  | 356 | 320 | 414 | 414 | 414 | 414 | 414 | 9674218
160 | Sirajgonj 400MW CCPP Unit-4 (Oil)
161 | Bera 70 MW Peaking PP | [17 empty] | 4 |  | 5 | 5 | 7 | 14 | 14 | 14 | 14 | 63116
162 | Bogra 22 MW PP (GBB)
163 | Bogura 20 MW PP (Energyprima)
164 | Ullapara 11 MW PP (Summit) | 8 | 8 | 8 | 8 | 8 | 8 | 8 | 8 | 8 | 8 | 8 | 8 | 8 | 8 | 8 | 8 | 8 | 8 |  | 8 | 8 | 8 | 8 | 8 | 8 | 8 | 194886
165 | Amnura 50 MW PP(Sinha) | [16 empty] | 4 | 28 |  | 28 | 28 | 28 | 28 | 28 | 28 | 28 | 185270
166 | Katakhali 50 MW PP (Northern) | 42 | 42 | 42 | 42 | 42 | 42 | 42 | 42 | 42 | 42 | 42 | 42 | 42 | 34 | 34 | 42 | 42 | 42 |  | 42 | 42 | 42 | 42 | 42 | 42 | 34 | 919531
167 | Katakhali 50 MW Peaking PP | 23 | [18 empty] | 28 | 36 | 40 | 40 | 40 | 40 | 39 | 206458
168 | Santahar 50 MW Peaking PP | [19 empty] | 18 | 24 | 24 | 24 | 24 | 24 | 0 | 98638
169 | Natore 52 MW PP (Rajlanka) | 8 | 8 | 8 | 8 | 8 | 8 | 8 | 8 | 8 | 8 | 8 | 8 | 8 | 8 | 8 | 8 | 8 | 8 |  | 52 | 52 | 43 | 43 | 43 | 8 | 8 | 293962
170 | Chapainawabganj 100 MW Peaking PP | [16 empty] | 48 | 55 |  | 87 | 90 | 90 | 90 | 90 | 90 | 90 | 582632
171 | Baghabari 200 MW PP (Paramount) | [25 empty] | 0 | 11249
| Bagura 113 MW PP (Confidence)-2 | 35 | 35 | 35 | 35 | 35 | 35 | 35 | 35 | 35 | 35 | 35 | 35 | 35 | 35 | 35 | 35 | 35 | 35 |  | 35 | 35 | 35 | 50 | 50 | 35 | 35 | 949056
172 | Confidence Power Bogura Unit-1 113 MW | 35 | 35 | 35 | 35 | 35 | 35 | 35 | 35 | 35 | 35 | 35 | 35 | 35 | 35 | 35 | 35 | 35 | 35 |  | 55 | 55 | 55 | 55 | 55 | 35 | 35 | 971232
173 | Rangpur 20 MW GTPP | 0 | 0 | 0 | 0 | 0 | 0 | 0 | 0 | 0 | 0 | 0
175 | Saidpur 20 MW GTPP | 0 | 0 | 0 | 0 | 0 | 0 | 0 | 0 | 0 | 0 | 0 | 0 | 0 | 0 | 0 | 0 | 0 | 0 |  | 0 | 0 | 0 | 0 | 0 | 0 | 0
176 | Rangpur 113 MW PP (Confidence) | 34 | 34 | 34 | 34 | 34 | 34 | 34 | 34 | 29 | 27 | 27 | 34 | 34 | 34 | 34 | 33 | 34 | 34 |  | 62 | 62 | 62 | 63 | 63 | 63 | 34 | 939888
177 | Sympa Solar Power 8MW | [6 empty] | 0 | 2 | 3 | 5 | 6 | 7 | 7 | 5 | 4 | 3 | 2 | 1 | [8 empty] | 44239
178 | Energypac Power Venture Thakurgaon Ltd. | [15 empty] | 20 | 36 | 38 |  | 87 | 112 | 114 | 114 | 114 | 114 | 56 | 685824
| Intraco Solar 30 MW | [5 empty] | 0 | 3 | 6 | 22 | 30 | 28 | 22 | 29 | 31 | 24 | 15 | 6 | 1 | [8 empty] | 218638
| Adani Power Jharkhanda Ltd | 1405 | 1360 | 1362 | 1258 | 1180 | 960 | 910 | 925 | 1109 | 1207 | 1249 | 1264 | 1266 | 1262 | 1317 | 1312 | 1313 | 1261 |  | 1370 | 1363 | 1367 | 1412 | 1409 | 1420 | 1405 | 30305455
178 | Teesta Solar Limited | [5 empty] | 2 | 23 | 52 | 89 | 113 | 134 | 150 | 145 | 136 | 103 | 68 | 29 | 3 | [8 empty] | 1044640