## Forecast
[5 empty] | Power Grid Company of Bangladesh Ltd. | [10 empty] | QF-LDC-07
|  |  | Report on Forecasted Generation & Demand of national grid on | [6 empty] | 2023-09-02 | Saturday
|  | Date (day): | 2023-09-02 |  | Saturday
| Probable Maximum |  | Generation : |  | (a) At Day Peak Hour : | 13995.6 | MW |  |  | (b) At Evening Peak Hour : |  | 15730 | MW
Sl. | [6 empty] | Present | Actual Generation |  | Forecasted Available Gen. on |  | Ev. Peak Gen.Shortage |  | Plants under |  | Probable
No. | Name of the Power Station |  | Fuel | Producer | Installed Capacity |  | Capacity | On | 2023-09-01 | 2023-09-02 | during | for Fuel | for plant. S/D | Shut down (date)/ |  | Start up
[8 empty] | Day Peak | Ev. Peak | Day Peak | Ev. Peak | Limitation | M/C Problem | Remarks |  | Date
[5 empty] | Unit No. X Capacity | MW | MW | MW | MW | MW | MW | MW | MW
1 | Ghorasal Repowered CCPP:Unit-3 (GT |  | Gas | PDB | 1*260 | 260 | 260 | 0 | 0 | 0 | 0 |  | 260 | Under maint.
2 | Ghorasal Repowered CCPP Unit-4 |  | Gas | PDB | 1*210 | 210 | 180 | 150 | 220 | 200 | 220 | -40 |  | Gas shortage
| Ghorasal TPP Unit-5 |  | Gas | PDB | 1*210 | 210 | 190 | 180 | 180 | 180 | 180
3 | Ghorasal 365 MW CCPP Unit-7 |  | Gas | PDB | 1*243+1*122 | 365 | 365 | 0 | 0 | 0 | 0 |  | 365 | Air Compressor problem
| Ghorashal 78.5 MW PP(MAX) |  | Gas | QRPP | 2*40 | 0 | 0 | 0 | 0 | 0 | 0 |  |  | Contract Expired
4 | Ghorashal 108 MW PP (Regent) |  | Gas | IPP | 34*3.35 | 108 | 108 | 0 | 0 | 0 | 0 | 108 |  | Gas shortage
5 | Haripur GTPP |  | Gas | SBU, PDB | 2*32 | 32 | 20 | 0 | 0 | 0 | 0 |  | 20 | Under maint.
6 | Haripur 412 MW CCPP |  | Gas | EGCB | 1*273+1*139 | 412 | 412 | 403 | 403 | 412 | 412
7 | Haripur 360 MW CCPP(HPL) |  | Gas | IPP | 1*235+1*125 | 360 | 360 | 331 | 327 | 330 | 330 | 30 |  | Gas shortage
8 | Meghnaghat 450 MW CCPP(MPL) |  | Gas | IPP | 2*150+1*150 | 450 | 450 | 0 | 65 | 450 | 450 |  | 450
9 | Meghnaghat 100 MW(IEL) |  | HFO | NENP | 12*8.9 | 100 | 100 | 17 | 49 | 70 | 74 | 26 |  | Fuel shortage
10 | Meghnaghat CCPP(Summit) |  | Gas | IPP | 2*110+1*110 | 335 | 335 | 0 | 0 | 0 | 0 |  | 335 | Under maint
11 | Madanganj 102 PP(Summit) |  | HFO | NENP | 6*17 | 102 | 102 | 70 | 65 | 85 | 85 |  | 17 | Engine problem
12 | Madanganj-55 MW PP(Summit) |  | HFO | IPP | 3*17.08+1*11.3 | 55 | 55 | 55 | 55 | 55 | 55
13 | Keraniganj 100 MW PP (Powerpac) |  | HFO | NENP | 8*13.45 | 100 | 75 | 22 | 45 | 24 | 60 | 15 |  | Fuel shortage
14 | Narshingdi 22 MW PP (Doreen) |  | Gas | SIPP, REB | 8*2.90 | 22 | 22 | 14 | 16 | 18 | 18 |  |  | Engine problem
15 | 210 MW Siddhirgonj TPP |  | Gas | PDB | 1*210 | 210 | 115 | 0 | 0 | 0 | 0 |  | 115 | Under maint.
16 | Siddhirgonj 2*120 MW GTPP |  | Gas | EGCB | 2*105 | 210 | 210 | 125 | 192 | 200 | 200 | 10 |  | Gas shortage
17 | Siddhirganj 100 PP(Dutch Bangla) |  | HFO | NENP | 12*8.9 | 100 | 100 | 40 | 40 | 30 | 40 |  | 60 | Engine problem
18 | Siddhirganj 335 MW CCPP |  | Gas | EGCB | 1*217+118 | 335 | 335 | 310 | 320 | 330 | 330
19 | Gagnagar 102 MW PP (Digital Power) |  | HFO | IPP | 12*8.924 | 102 | 102 | 25 | 75 | 24 | 85 |  | 8 | Engine problem
20 | Katpotti 52 MW PP (Sinha) |  | HFO | IPP | 7*7.9 | 51 | 0 | 0 | 0 | 0 | 0 | 51 |  | Fuel shortage
21 | Kamalaghat 54 MW PP(Banco Energy) |  | HFO | IPP | 3*18 | 54 | 54 | 17 | 54 | 17 | 35 | 19 |  | Fuel shortage
22 | Kodda 150 MW PP |  | HFO | BPDB-RPCL | 9*17.06 | 149 | 149 | 64 | 133 | 48 | 150
23 | Manikganj 55 MW PP (Northern) |  | HFO | IPP | 3*19.3 | 55 | 55 | 35 | 35 | 35 | 35 | 20 |  | Fuel shortage
24 | Nababganj 55 MW PP (Southern power ) |  | HFO | IPP | 3*19.3 | 55 | 55 | 17 | 55 | 35 | 55
25 | Bosila 108 MW PP(CLC) |  | HFO | IPP | 12*8.775+1*3.5 | 108 | 0 | 0 | 0 | 0 | 0
26 | Summit Power,(Madhabdi+Ashulia) |  | Gas | SIPP,REB | 3*3.67+4*8.73 | 80 | 80 | 30 | 33 | 44 | 44 |  | 36 | Engine problem
27 | Maona 33 MW PP(Summit) |  | Gas | SIPP,REB | 4*8.73 | 33 | 33 | 25 | 25 | 30 | 30
28 | Rupganj 33 MW PP(Summit) |  | Gas | SIPP,REB | 4*8.73 | 33 | 33 | 24 | 32 | 33 | 33
29 | Gazipur 52 MW PP |  | HFO | RPCL | 6*8.9 | 52 | 52 | 8 | 24 | 8 | 25 | 27 |  | Fuel shortage
30 | Tongi 80 MW GTPP |  | Gas | PDB | 1* 105 | 105 | 105 | 0 | 0 | 0 | 0 | 105 |  | Gas shortage
31 | Kodda 300 MW PP Unit-2 (Summit) |  | HFO | IPP | 18*17.076 | 300 | 300 | 32 | 47 | 32 | 48 | 252 |  | Fuel shortage
32 | Keranigonj 300 MW PP (APR) |  | HSD | IPP | 256*1.4 | 300 | 300 | 0 | 0 | 0 | 0 |  |  | Contract Expired
| Bramhangoan 100 MW PP (Aggreko) |  | HSD | IPP | 114*0.959 | 0 | 0 | 0 | 0 | 0 | 0 |  |  | Contract Expired
33 | Aurahati 100MW PP (Aggreko) |  | HSD | IPP | 0.85*23+0.95*91 | 0 | 0 | 0 | 0 | 0 | 0 |  |  | Contract Expired
34 | Kodda 149 MW PP Unit-1 (Summit) |  | HFO | IPP | 8*18.45+8.97 | 149 | 149 | 17 | 67 | 17 | 70 |  | 79 | Engine problem
35 | Gazipur 100 MW PP |  | HFO | RPCL | 6*17.5 | 105 | 105 | 17 | 70 | 40 | 88 | 17 |  | Fuel shortage
36 | Meghnaghat 104 MW PP (OPCL) |  | HFO | IPP | 18.5*6 | 104 | 104 | 35 | 35 | 34 | 54 | 50 |  | Fuel shortage
37 | Manikgonj 162MW PP(MPGL) |  | HFO | IPP | 9*18 | 162 | 162 | 54 | 108 | 54 | 108 | 54 |  | Fuel shortage
38 | Spectra Solar Plant Ltd. |  | Solar | IPP | 35 | 35 | 35 | 32 | 0 | 35 | 0
39 | Kanchan Purbachal Power Generation Ltd. |  | HFO | IPP | 18.4*3 | 55 | 55 | 17 | 17 | 17 | 17 | 38 |  | Fuel shortage
| Dhaka area Total |  |  |  |  | 6063 | 5722 | 2166 | 2787 | 2887 | 3331 | 782 | 1745
40 | Chattogram TPP-1 |  | Gas | PDB | 1*210 | 210 | 180 | 116 | 117 | 120 | 120 |  | 60
| Chattogram TPP-2 |  | Gas | PDB | 1*210 | 210 | 180 | 0 | 0 | 0 | 0 |  | 180 | Under maint
41 | Raozan 25 MW PP |  | HFO | RPCL | 3*8.9 | 25 | 25 | 8 | 17 | 8 | 25
42 | Teknaf 20MW PP (Solartech) |  | Solar | IPP | 20 | 20 | 20 | 6 | 0 | 20 | 0
43 | Patenga 50MW PP (Baraka) |  | HFO | IPP | 8*6.98 | 50 | 50 | 6 | 6 | 50 | 50
44 | Karnaphuli Hydro PP Unit-1,2,3,4, 5 |  | Hydro | PDB | 2*40+3*50 | 230 | 230 | 204 | 205 | 204 | 204
45 | Sikalbaha 225MW CCPP |  | Gas/HSD | PDB | 1*150+1*75 | 225 | 225 | 144 | 151 | 150 | 150 |  | 75 | ST Under maint.
46 | Sikalbaha Peaking GT |  | Gas/HSD | PDB | 1*150 | 150 | 150 | 0 | 0 | 0 | 0 |  | 150 | Under maint
47 | Sikalbaha 105 MW PP (Baraka Sikalbaha) |  | HFO | IPP | 6*17.5 | 105 | 105 | 17 | 17 | 51 | 51 | 54 |  | Fuel shortage
48 | Hathazari 100 MW peaking PP |  | HFO | PDB | 11*8.9 | 98 | 98 | 32 | 64 | 34 | 65 | 33 |  | Fuel shortage
49 | Dohazari -Kalaish 100 MW Peaking |  | HFO | PDB | 6*17 | 102 | 102 | 17 | 16 | 16 | 33 | 69 |  | Fuel shortage
50 | Juldah 100 MW Unit-1 (Acorn) |  | HFO | NENP | 8*13.45 | 100 | 100 | 25 | 25 | 25 | 25 | 75 |  | Fuel shortage
51 | Juldah 100 MW PP Unit-3 (Acorn) |  | HFO | IPP | 8*13.5 | 100 | 100 | 25 | 25 | 25 | 25 | 75 |  | Fuel shortage
52 | Barabkunda 22 MW PP (Regent) |  | Gas | SIPP, PDB | 8*2.90 | 22 | 22 | 14 | 14 | 14 | 14 | 8 |  | Gas shortage
* | Malancha, Ctg. EPZ (United) |  | Gas |  | 5*8.73+3*9.34 |  | 0 | 21 | 36 | 20 | 35
53 | Chattogram 108 MW PP (ECPV) |  | HFO | IPP | 16*7 | 108 | 108 | 0 | 12 | 0 | 12 | 96 |  | Fuel shortage
54 | Kaptai 7 MW Solar PP |  | Solar | PDB | 7.4 MW | 7 | 7 | 1 | 0 | 5 | 0
55 | Anwara 300 MW PP (United) |  | HFO | IPP | 17*17+24 | 300 | 300 | 70 | 120 | 70 | 300
56 | Jodiac Power |  | HFO | IPP | 3*18.55+1*3.6 | 54 | 54 | 17 | 54 | 17 | 54 | 0
57 | Karnaphuli Power Ltd. |  | HFO | IPP | 18.415*6+6.5 | 110 | 110 | 55 | 55 | 55 | 55 | 55 |  | Fuel shortage
58 | Juldah unit-2 (Acorn) |  | HFO | IPP | 8*13.6 | 100 | 100 | 25 | 25 | 25 | 25 | 75 |  | Fuel shortage
59 | Anlima Energy Ltd. |  | HFO | IPP | 6*21.2 | 116 | 116 | 34 | 34 | 34 | 51 | 65 |  | Fuel shortage
60 | Mirsharai 150 MW |  | Gas/HFO | BPDB-RPCL | 18.5*9 | 163 | 163 | 52 | 160 | 17 | 160 | 3
| SS Power I |  | Coal | SS Power | 0 | 0 | 0 | 530 | 565 | 550 | 565 |  |  | On test.
| Cox's Bazar Wind |  | Wind | IPP | 66 | 0 | 0 | 0 | 0 | 10 | 10 |  |  | On test.
| Matarbari 2*600 MW (CPGCL) |  | Coal | CPGCL | 0 | 0 | 0 | 0 | 0 | 0 | 0 |  |  | On test.
| Chattogram area Total |  |  |  |  | 2605 | 2545 | 1419 | 1718 | 1520 | 2029 | 608 | 465
| Ashuganj TPP Unit- 3 |  | Gas | APSCL | 1*150 | 0 | 0 | 0 | 0 | 0 | 0 |  |  | Contract Expired
| Ashuganj TPP Unit- 4 |  | Gas | APSCL | 1*150 | 0 | 0 | 0 | 0 | 0 | 0 |  |  | Contract Expired
| Ashuganj TPP Unit- 5 |  | Gas | APSCL | 1*150 | 0 | 0 | 0 | 0 | 0 | 0 |  |  | Contract Expired
61 | Ashuganj 225 MW CCPP |  | Gas | APSCL | 1*142+1*75 | 221 | 221 | 197 | 204 | 200 | 205 | 16 |  | Gas shortage
62 | Ashuganj 450 MW CCPP(North) |  | Gas | APSCL | 1*360 | 360 | 360 | 320 | 280 | 300 | 300 | 60 |  | Gas shortage
63 | Ashuganj 450 MW CCPP(South) |  | Gas | APSCL | 1*360 | 360 | 360 | 240 | 240 | 240 | 270 | 90 |  | Gas shortage
64 | Ashuganj 420 MW CCPP(East) |  | Gas | APSCL | 284*1+116*1 | 400 | 400 | 250 | 230 | 250 | 250 | 150 |  | Gas shortage
65 | Ashuganj 50 MW PP |  | Gas | APSCL | 14*3.968 | 53 | 45 | 0 | 0 | 0 | 0 | 45 |  | Gas shortage
66 | Ashuganj 55 MW PP (Precision) |  | Gas | QRPP | 15*4 | 55 | 0 | 0 | 0 | 0 | 0 |  |  | Contract Expired
67 | Ashuganj 195 MW PP (APSCL-United) |  | Gas | IPP | 20*9.73+1*16 | 195 | 195 | 8 | 8 | 0 | 0 | 195 |  | Gas shortage
68 | Ashuganj 51 MW PP (Midland) |  | Gas | IPP | 6*9.34 | 51 | 51 | 51 | 51 | 51 | 51
69 | Ashuganj 150 MW PP (Midland) |  | HFO | IPP | 23*7.015 | 150 | 150 | 12 | 31 | 12 | 30 | 120 |  | Fuel shortage
70 | Titas 50 MW Peaking PP |  | HFO | PDB | 6*8.92 | 52 | 52 | 23 | 39 | 47 | 47
71 | Chandpur 150 MW CCPP |  | Gas | PDB | 1*106+1*57 | 163 | 163 | 0 | 0 | 0 | 0 |  | 163 | Under Maint.
72 | Chandpur 200 MW (Desh energy) |  | HFO | IPP | 12*18.4 | 200 | 200 | 17 | 34 | 17 | 34 | 166 |  | Fuel shortage
73 | Feni 22 MW PP (Doreen) |  | Gas | SIPP, PDB | 8*2.90 | 22 | 22 | 0 | 17 | 16 | 16 |  | 6 | Engine problem
74 | Feni 11 MW PP (Doreen) |  | Gas | SIPP, REB | 4*2.90 | 11 | 11 | 11 | 11 | 11 | 11
** | Impoprt (Tripura) |  |  | Imported power | 0 | 160 | 160 | 130 | 158 | 149 | 165
75 | Jangalia 33 MW PP (Summit) |  | Gas | SIPP, PDB | 4*8.73 | 33 | 33 | 30 | 30 | 33 | 33
76 | Jangalia 52 MW PP (Lakdanavi) |  | HFO | IPP | 6*8.92 | 52 | 52 | 43 | 43 | 43 | 43 |  | 9 | Engine problem
77 | Cumilla 25 MW PP (Summit) |  | Gas | SIPP, REB | 3*3.67+2*6.97 | 25 | 25 | 0 | 12 | 20 | 20 |  | 5 | Engine problem
| Daudkandi 200 MW PP (B.Trac) |  | HSD | IPP | 154*1.4 | 0 | 0 | 0 | 0 | 0 | 0 |  |  | Contract Expired
78 | Feni Lanka Power |  | HFO | IPP | 7*18.415+1*9.78 | 114 | 114 | 106 | 106 | 106 | 106 |  | 8 | Engine problem
79 | Chowmuhani 113 MW |  | HFO | IPP | 12*9.78+2*3.1 | 113 | 113 | 28 | 57 | 26 | 55 | 58 |  | Fuel shortage
80 | Bhairob 54.5 MW |  | HFO | IPP | 3*18.2 | 54 | 54 | 17 | 17 | 17 | 17 |  | 37 | Engine problem
81 | Chandpur 115(Doreen) |  | HFO | IPP | 4*18.5+2*22.5 | 115 | 115 | 72 | 93 | 72 | 115
| Cumilla Area Total |  |  |  |  | 2959 | 2896 | 1555 | 1661 | 1610 | 1768 | 900 | 228
82 | RPCL 210MW CCPP |  | Gas | IPP | 4*35+1*70 | 210 | 202 | 34 | 93 | 100 | 100 | 102 |  | Gas shortage
83 | Tangail 22 MW PP (Doreen) |  | Gas | SIPP, PDB | 8*2.90 | 22 | 22 | 16 | 16 | 16 | 16 |  | 6 | Engine problem
84 | Jamalpur 95 MW PP(Powerpac) |  | HFO | IPP | 12*8.924 | 95 | 0 | 0 | 0 | 0 | 0
85 | Sarishabari 3 MW Solar Plant |  | Solar | IPP | 1*3 | 3 | 3 | 2 | 0 | 1.6 | 0
86 | Mymensingh 200 MW PP (United) |  | HFO | IPP | 9.78*21 | 200 | 200 | 111 | 135 | 115 | 145 | 55 |  | Fuel shortage
87 | Jamalpur 115 MW PP (United) |  | HFO | IPP | 9.78*12 | 115 | 115 | 38 | 103 | 35 | 102 | 13 |  | Fuel shortage
88 | Sutiakhali 50 MW Solar PP |  | Solar | IPP | 50 | 50 | 50 | 33 | 0 | 50 | 0
89 | Tangail Palli Power Gen 22 MW |  | HFO | IPP | 4*6.7 | 22 | 22 | 0 | 6 | 6 | 6 | 16 |  | Fuel shortage
| Mymensingh Area Total |  |  |  |  | 717 | 614 | 234 | 353 | 323.6 | 369 | 102 | 6
90 | Fenchugonj CCPP Phase-1 |  | Gas | PDB | 2*32+1*33 | 97 | 70 | 43 | 43 | 43 | 43 |  | 27 | Machine problem.
91 | Fenchugonj CCPP Phase-2 |  | Gas | PDB | 2*35+1*35 | 104 | 90 | 39 | 0 | 0 | 0 |  | 90 | Machine problem
92 | Kushiara 163 MW CCPP (KP) |  | Gas | IPP | 1*109+1*54 | 163 | 163 | 112 | 112 | 112 | 112 |  | 51 | ST Under maint.
93 | Shajibazar 330 MW CCPP |  | Gas | PDB | 3*110 | 330 | 330 | 0 | 0 | 0 | 0 |  | 330 | Under maint.
94 | Fenchugonj 51 MW PP (Barakatullah) |  | Gas | RPP | 19*2.90 | 51 | 51 | 44 | 47 | 50 | 50
95 | Fenchuganj 44 MW (Energyprima) |  | Gas | NENP | 12*3.3+5*2 | 50 | 50 | 44 | 45 | 42 | 45 |  | 5 | Engine problem
96 | Hobiganj 11 MW PP Cofidence-E |  | Gas | SIPP, REB | 4*2.90 | 11 | 11 | 8 | 5 | 5 | 11
97 | Shahjibazar GTPP Unit- 8 & 9 |  | Gas | PDB | 2*35 | 70 | 66 | 58 | 59 | 60 | 60 |  | 6
98 | Shahjibazar 86 MW PP (Shahjibazar) |  | Gas | RPP | 32*2.90 | 86 | 86 | 78 | 84 | 86 | 86
99 | Shahjibazar 100 MW GTPP |  | Gas | PDB | 1*100 | 100 | 100 | 0 | 0 | 0 | 0 |  | 100 | Under maint.
100 | Sylhet 225 MW CCPP |  | Gas | PDB | 1*142+1*89 | 231 | 231 | 183 | 180 | 186 | 186 |  | 45 | Machine problem
101 | Sylhet 20 MW GTPP |  | Gas | PDB | 1*20 | 20 | 20 | 17 | 17 | 17 | 17
| Sylhet 50 MW PP (EPL) |  | Gas | NENP | 27*2 | 0 | 0 | 0 | 0 | 0 | 0 |  |  | Contract Expired
102 | Shahjahanulla 25 MW PP |  | Gas | SIPP, REB | 3*9.34 | 25 | 25 | 16 | 16 | 16 | 16
103 | Bibiana-II 341 MW CCPP (Summit) |  | Gas | IPP | 1*222+1*119 | 341 | 341 | 305 | 290 | 300 | 300 |  |  | FGMO
104 | Bibiyana-III 400 MW CCPP |  | Gas | PDB | 285*1+134*1 | 400 | 400 | 404 | 368 | 400 | 400 |  |  | FGMO
105 | Sylhet 10MW PP (Desh) |  | Gas | RPP | 6*1.95 | 10 | 10 | 10 | 10 | 10 | 10
106 | Bibiyana South 400 MW |  | Gas | PDB | 400 MW | 383 | 383 | 0 | 0 | 0 | 0 |  | 383 | Under maint.
| Sylhet Area Total |  |  |  |  | 2472 | 2427 | 1361 | 1276 | 1327 | 1336 | 0 | 1037
107 | Bheramara GTPP Unit-3 |  | HSD | PDB | 1*20 | 20 | 16 | 0 | 0 | 0 | 0 | 16 |  | Fuel conservation
** | Bheramara (HVDC ) |  | 0 | Imported power | 2*500 | 1000 | 1000 | 927 | 813 | 944 | 944
108 | Khulna 115 PP MW (KPCL-2) |  | HFO | NENP | 7*17 | 115 | 115 | 47 | 81 | 32 | 98 |  | 17 | Engine problem
109 | Faridpur 50 MW Peaking PP |  | HFO | PDB | 8*6.89 | 54 | 54 | 10 | 30 | 25 | 45 |  | 9 | Engine problem
110 | Khulna 225 MW CCPP |  | HSD | NWPGCL | 1*150+1*75 | 230 | 230 | 0 | 0 | 0 | 0 | 230 |  | Fuel shortage
111 | Gopalganj 100 MW Peaking PP |  | HFO | PDB | 16*6.98 | 109 | 109 | 0 | 0 | 40 | 52 | 57 |  | Fuel shortage
112 | Bheramara 410 MW CCPP |  | Gas | NWPGCL | 1*278+1*132 | 410 | 410 | 0 | 0 | 0 | 0 | 410 |  | Gas shortage
113 | Noapara 40 MW PP (Khanjahan Ali) |  | HFO | NENP | 5*8.5 | 40 | 40 | 0 | 16 | 8 | 32 | 8 |  | Fuel shortage
| Noapara 100 MW PP (Bangla Trac) |  | HSD | IPP | 70*1.4 | 0 | 0 | 0 | 0 | 0 | 0
114 | Rupsha 105 MW PP (Orion rupsha) |  | HFO | IPP | 6*18.445 | 105 | 105 | 17 | 35 | 36 | 36 | 69 |  | Fuel shortage
115 | Madhumati 100 MW PP |  | HFO | NWPGCL | 6*18 | 105 | 105 | 0 | 0 | 15 | 15 | 90 |  | Fuel shortage
116 | Mongla Orion 100 MW Solar PP |  | Solar | IPP | 100 | 100 | 100 | 84 | 0 | 100 | 0
117 | Khulna 330 MW CCPP (OIL) |  | Gas/HSD | BPDB | 1*220+1*110 | 220 | 220 | 121 | 358 | 120 | 120
118 | Rampal 1320 MW (BIFPCL) |  | Coal | NTPC&BPDB | 660*2 | 617 | 617 | 422 | 245 | 420 | 570 | 47 |  | Coal shortage
| Kulna 225 MW CCPP (GAS) |  | Gas | NWPGCL | 0 | 0 | 0 | 0 | 0 | 0 | 0 |  |  | On test.
| Khulna Area Total |  |  |  |  | 3125 | 3121 | 1628 | 1578 | 1740 | 1912 | 927 | 26
119 | Barisal 110 MW PP (Summit ) |  | HFO | IPP | 7*17.076 | 110 | 110 | 96 | 110 | 96 | 110
120 | Bhola 33 MW PP (Venture) |  | Gas | NENP | 1*34.50 | 40 | 40 | 20 | 31 | 23 | 30 |  | 10 | Engine problem
121 | Bhola 225 MW CCPP |  | Gas | PDB | 2*63+1*68 | 194 | 194 | 124 | 124 | 132 | 132 |  | 62 | ST under maint.
| Bhola 95 MW PP (Aggreko) |  | Gas | QRPP | 96*1.10 | 0 | 0 | 0 | 0 | 0 | 0 |  |  | Contract Expired |  | From 18-3-2022
122 | Payra 1320 MW |  | Coal | BCPCL | 2*622 | 1244 | 1244 | 1244 | 1244 | 1244 | 1244
123 | Bhola Nutan Biddut BD LTD |  | Gas | IPP | 220 | 220 | 220 | 216 | 222 | 220 | 220
124 | United Payra Power Ltd. |  | HFO | IPP | 8*18.5+1*9.5 | 150 | 150 | 35 | 150 | 35 | 150
125 | Barisal 307 MW |  | Coal | IPP | 307*1 | 307 | 307 | 0 | 0 | 0 | 0 | 307 |  | Coal shortage
| Barisal Area Total |  |  |  |  | 2265 | 2265 | 1735 | 1881 | 1750 | 1886 | 307 | 72
126 | Baghabari 71 MW GTPP |  | Gas | PDB | 1*71 | 71 | 71 | 0 | 0 | 0 | 0 | 71 |  | Gas shortage
| Baghabari 100 MW GTPP |  | Gas | PDB | 1*100 | 100 | 100 | 0 | 0 | 0 | 0 | 100 |  | Gas shortage
127 | Baghabari 50 MW Peaking PP |  | HFO | PDB | 6*8.9 | 52 | 52 | 0 | 35 | 0 | 35 | 17 |  | Fuel shortage
128 | Bera 70 MW Peaking PP |  | HFO | PDB | 9*8.29 | 71 | 71 | 0 | 20 | 0 | 20 |  | 51 | Engine problem
129 | Amnura 50 MW PP(Sinha) |  | HFO | NENP | 7*7.79 | 50 | 28 | 28 | 28 | 28 | 28
130 | Katakhali 50 MW PP (Northern) |  | HFO | QRPP | 6*8.9 | 50 | 50 | 0 | 34 | 42 | 42 | 8 |  | Fuel shortage
131 | Katakhali 50 MW Peaking PP |  | HFO | PDB | 6*8.7 | 50 | 50 | 0 | 39 | 30 | 40 | 10 |  | Fuel shortage
132 | Sirajgonj 225MW CCPP Unit-1 |  | Gas/HSD | NWPGCL | 1*150+1*75 | 210 | 210 | 167 | 182 | 200 | 200 | 20 |  | Gas shortage
133 | Sirajgonj 225MW CCPP Unit-2 |  | Gas/HSD | NWPGCL | 1*150+1*75 | 220 | 220 | 0 | 0 | 0 | 0 | 220 |  | Fuel shortage
134 | Sirajgonj 225MW CCPP Unit-3 |  | Gas/HSD | NWPGCL | 1*141 | 220 | 220 | 142 | 160 | 180 | 200 | 20 |  | Gas shortage
135 | Sirajgonj 400 MW CCPP Unit-4 |  | Gas/HSD | SNWPGCL | 1*282+1*132 | 414 | 414 | 369 | 414 | 414 | 414
136 | Santahar 50 MW Peaking PP |  | HFO | PDB | 6*8.7 | 50 | 50 | 0 | 24 | 0 | 24 | 26 |  | Fuel shortage
| Bogra 22 MW PP (GBB) |  | Gas | RPP | 6*4 | 22 | 0 | 0 | 0 | 0 | 0 |  |  | Contract Expired
| Bogura 20 MW PP (Energyprima) |  | Gas | NENP | 5*3.3+5*2 | 0 | 0 | 0 | 0 | 0 | 0 |  |  | Contract Expired
137 | Ullapara 11 MW PP (Summit) |  | Gas | SIPP, REB | 4*2.90 | 11 | 11 | 8 | 8 | 8 | 8 |  | 3 | Engine problem
138 | Natore 52 MW PP (Rajlanka) |  | HFO | IPP | 6*8.92 | 52 | 52 | 8 | 52 | 8 | 52
139 | Chapainawabganj 100 MW Peaking PP |  | HFO | PDB | 12*8.924 | 104 | 104 | 0 | 92 | 50 | 92 | 12 |  | Engine problem
140 | Baghabari 200 MW PP (Paramount) |  | HSD | IPP | 135*1.6 | 200 | 200 | 0 | 0 | 0 | 0
141 | Bagura 113 MW PP (Confidence)-2 |  | HFO | IPP | 6*18.55+7.2 | 113 | 113 | 35 | 50 | 35 | 75 | 38 |  | Fuel shortage
142 | Confidence Power Bogura Unit-1 113 MW |  | HFO | IPP | 6*18.55 | 113 | 113 | 35 | 75 | 35 | 74 | 39 |  | Fuel shortage
143 | Sirajgonj 6.55 MW Solar |  | Solar | NWPGCL | 1*6 | 6 | 6 | 2 | 0 | 6 | 0
| Adani Power Jharkhanda Ltd |  | Coal | Imported power | 748*2 | 1496 | 1496 | 1105 | 1412 | 1400 | 1400
| Rajshahi Area Total |  |  |  |  | 3675 | 3631 | 1899 | 2625 | 2436 | 2704 | 581 | 54
144 | Barapukuria TPP Unit-1 |  | Coal | PDB | 1*125 | 125 | 85 | 0 | 0 | 0 | 0 | 85 |  | Under maint
| Barapukuria TPP Unit-2 |  | Coal | PDB | 1*125 | 125 | 85 | 0 | 0 | 0 | 0 |  | 85 | Under maint
145 | Barapukuria 275 MW TPP Unit-3 |  | Coal | PDB | 1*275 | 274 | 274 | 200 | 190 | 200 | 200
146 | Rangpur 20 MW GTPP |  | HSD | PDB | 1*20 | 20 | 20 | 0 | 0 | 0 | 0 | 20
147 | Saidpur 20 MW GTPP |  | HSD | PDB | 1*20 | 20 | 20 | 0 | 0 | 0 | 0 | 20
148 | Rangpur 113 MW PP (Confidence) |  | HFO | IPP | 9*6.984+7*7.015+3.15*2 | 113 | 113 | 38 | 76 | 34 | 80 | 33 |  | Fuel shortage
149 | Sympa Solar Power 8MW |  | Solar | IPP | 8 MW | 8 | 8 | 4 | 0 | 8 | 0
150 | Energypac Power Venture Thakurgaon Ltd. |  | HFO | IPP | 115 | 115 | 115 | 0 | 94 | 0 | 115
151 | Intraco Solar 30 MW |  | Solar | IPP | 1*30 | 30 | 30 | 35 | 0 | 30 | 0
152 | Teesta Solar Limited |  | Solar | BPCL | 16*12.5 | 200 | 200 | 146 | 0 | 130 | 0
| Rangpur Area Total |  |  |  |  | 1030 | 950 | 423 | 360 | 402 | 395 | 158 | 85
| Total |  |  |  |  | 24911 | 24171 | 12420 | 14239 | 13995.6 | 15730 | 4365 | 3718
A. |  | 2023-09-01 | (Yesterday) |  |  |  |  | Friday
1 | Highest Generation : |  |  | 14315 | MW at | 22:00 | hrs | 11 Evening Peak Hour : | [5 empty] | 21:00 | hrs.
2 | Minimum Generation : |  |  | 11318 | MW at | 8:00 | hrs | 12 Max. Demand (Generation end) at evening peak hour : | [5 empty] | 14380 | MW
3 | Day peak Generation : |  |  | 12420 | MW at | 12:00 | hrs | 13 Max. Demand (Substation end) at evening peak hour : | [5 empty] | 13703.67 | MW
4 | Evening peak Generation : |  |  | 14239 | MW at | 21:00 | hrs | 14 Load Shed (Substation end) at evening peak hour : | [5 empty] | 135 | MW
5 | Total Energy Generation : |  | 300.9796 | MKWHr | By Solar | 2.219 | MKWHr
| By Gas : | 134.9502 | MKWHr |  | By Oil: | 48.7217 | MKWHr | 15. Area wise Demand (S/S end), Supply (S/S end) & | [5 empty] | 16. Hourly Load Shed during
| By Coal : | 85.2923 | MKWHr |  | By Hydro: | 4.6402 | MKWHr | Load Shed (S/S end) at Evening peak hour in MW : | [5 empty] | Evening Peak hours :
[5 empty] | By Wind: | 0.02976 | MKWHr | Area | Demand | Supply |  | Loadshed |  | Time |  | Loadshed
6 | Generation Shortfall : |  | For Fuel Limitation = |  |  | 4365 | MW | Dhaka | 4438.77 | 4438.77 |  | 0 |  | 18:00 |  | 74
|  |  | For Plants S/D or M/C prob = |  |  | 3718 | MW | Chittagong | 1359.1 | 1359.1 |  | 0 |  | 19:00 |  | 136.565
|  |  | Total = |  |  | 8083 | MW | Khulna | 1711 | 1711 |  | 0 |  | 19:30 |  | 154.71
7 | Total Gas Supplied : |  |  | 1076.8 | MMCFD |  |  | Rajshahi | 1538.8 | 1538.8 |  | 0 |  | 20:00 |  | 155.665
8 | Fuel Cost : | i) Gas : | Taka | 152417008.892 | ii) Oil : | Taka | 565115815.65 | Comilla | 1385 | 1367 |  | 18 |  | 21:00 |  | 135
|  | iii) Coal : | Taka | 621281134.88 | Total | Taka | 1338813959.422 | Mymensingh | 1253 | 1183 |  | 70 |  | 22:00 |  | 128.925
9 | Power flow through E-W Interconnectors : |  |  |  | i) Energy | 0 | MKWHr. | Sylhet | 597 | 570 |  | 27 |  | 23:00 |  | 409.695
| ii) During Peak Demand : |  |  | 1140 | MW (E to W) at | 21:00 | hrs | Barisal | 446 | 446 |  | 0 |  | 24:00 |  | 1274.925
| iii) Maximum : |  |  | 640 | MW at | 24:00 | hrs | Rangpur | 975 | 955 |  | 20
10 | Maximum Temperature in Dhaka was |  |  |  | 35.4°C |  |  | Total | 13703.67 | 13568.67 |  | 135
B. |  | 2023-09-02 | (Today) |  |  |  | Saturday |  |  | Probable max. temperature in Dhaka |  |  | 35.4° C
Forecast
1 | Maximum Demand* Evening (Generation end) |  |  |  | 15000 | MW |  | 6 Total Load Shed forecast (Substation end) : |  |  |  |  | 0 | MW
2 | Maximum Generation (Generation end) |  |  |  | 15730 | MW |  | 7 Area wise Load Shed forecast (Substation end) :
3 | Maximum Demand* Day (Generation end) |  |  |  | 13000 | MW
4 | Reserve(Generation end) |  |  |  | 730 | MW |  | Dhaka | Chittagong | Khulna | Rajshahi | Comilla | Mymensingh | Sylhet | Barisal | Rangpur
5 | Total Energy Generation |  |  |  | 315.382 | MKWHr |  | MW | MW | MW | MW | MW | MW | MW | MW | MW
6 | Actual Minimum Generation up to 8:00 hrs. |  |  |  | 11844 | MW at | 7:00 | 0 | 0 | 0 | 0 | 0 | 0 | 0 | 0 | 0
* Import Through HVDC C/B Interconnector : |  |  |  |  | i) Energy | 21.7367 | MKWHr. | ii) HVDC Flow at Peak Time |  | 813 | MW at | 21:00 | hrs.
* Import Through Comilla C/B Interconnector : |  |  |  |  | i) Energy | 3.3898 | MKWHr. | iii) Maximum HVDC Flow : |  | 928 | MW at | 9:00 | hrs.
*Cost for HVDC, Tripura & Solar energy is not usually included in the total fuel cost.
Water Level of Kaptai Lake at 06:00 hr (ft): |  |  |  |  | (a) Yesterday : | 104.89 |  | (b) Today: | 105.08 |  | (c) Rule Curve: |  | 92.23
.
|  |  |  | Sub Divisional Engineer | [6 empty] | Executive Engineer
|  |  |  | Network Operation Division | [6 empty] | Network Operation Division

## YesterdayGen
2023-09-01 | [21 empty] | BR
Plant Name | Ghorasal TPP (Unit-1&2) | Ghorasal Repowered CCPP:Unit-3 (GT | Ghorasal Repowered CCPP Unit-4 | Ghorasal TPP Unit-5 | Ghorasal 365 MW CCPP Unit-7 | Ghorashal 108 MW PP (Regent) | Ghorashal 78.5 MW PP(MAX) | Haripur 412 MW CCPP | Haripur 360 MW CCPP(HPL) | Plant Removed | Haripur GTPP | Meghnaghat 450 MW CCPP(MPL) | Meghnaghat CCPP(Summit) | Meghnaghat 100 MW(IEL) | Madanganj 102 PP(Summit) | Madanganj-55 MW PP(Summit) | Siddhirganj 335 MW CCPP | 210 MW Siddhirgonj TPP | Siddhirgonj 2*120 MW GTPP | Siddhirganj 100 PP(Dutch Bangla) | Gagnagar 102 MW PP (Digital Power) | Kodda 150 MW PP | Keraniganj 100 MW PP (Powerpac) | Bosila 108 MW PP(CLC) | Pagla (DPA ) | Katpotti 52 MW PP (Sinha) | Kamalaghat 54 MW PP(Banco Energy) | Manikganj 55 MW PP (Northern) | Nababganj 55 MW PP (Southern power ) | Narshingdi 22 MW PP (Doreen) | Summit Ashulia | Summit Madhabdi | Maona 33 MW PP(Summit) | Rupganj 33 MW PP(Summit) | Gazipur 52 MW PP | Tongi 80 MW GTPP | Karnaphuli Hydro PP Unit-1, 2 & 3 | Karnaphuli Hydro PP Unit-4 & 5 | Chattogram TPP-1 | Chattogram TPP-2 | Raozan 25 MW PP | Sikalbaha 225MW CCPP (Gas) | Sikalbaha 225MW CCPP(Oil) | Sikalbaha 150MW GTPP | Sikalbaha 150MW GTPP(Oil) | Plant Removed | Tangail Palli Power Gen 22 MW | Hathazari 100 MW peaking PP | Dohazari -Kalaish 100 MW Peaking | Juldah 100 MW Unit-1 (Acorn) | Chattogram 108 MW PP (ECPV) | Patenga 50MW PP (Baraka) | Barabkunda 22 MW PP (Regent) | Malancha, Ctg. EPZ (United) | Ashuganj TPP Unit- 3 | Ashuganj TPP Unit- 4 | Ashuganj TPP Unit- 5 | Ashuganj 450 MW CCPP(North) | Ashuganj 450 MW CCPP(South) | Ashuganj 225 MW CCPP | Ashuganj 195 MW PP (APSCL-United) | Chandpur 150 MW CCPP | Ashuganj 50 MW PP | Ashuganj 55 MW PP (Precision) | Ashuganj 53MW PP (United) | Ashuganj 51 MW PP (Midland) | B.Baria (Aggreko) 85MW | Titas 50 MW Peaking PP | Jangalia 52 MW PP (Lakdanavi) | Feni 22 MW PP (Doreen) | Feni 11 MW PP (Doreen) | Jangalia 33 MW PP (Summit) | Cumilla 25 MW PP (Summit) | Impoprt (Tripura) | RPCL 210MW CCPP | Jamalpur 95 MW PP(Powerpac) | Tangail 22 MW PP (Doreen) | Sarishabari 3 MW Solar Plant | Fenchugonj CCPP Phase-1 | Fenchugonj CCPP Phase-2 | Fenchugonj 51 MW PP (Barakatullah) | Fenchuganj 44 MW (Energyprima) | Kushiara 163 MW CCPP (KP) | Shajibazar 330 MW CCPP | Shahjibazar GTPP Unit- 8 & 9 | Shahjibazar 86 MW PP (Shahjibazar) | Shahjibazar 50MW PP (EPL) | Sylhet 225 MW CCPP | Sylhet 20 MW GTPP | Sylhet 50 MW PP (EPL) | Sylhet 10MW PP (Desh) | Bibiana-II 341 MW CCPP (Summit) | Shahjahanulla 25 MW PP | Hobiganj 11 MW PP Cofidence-E | Daudkandi 200 MW PP (B.Trac) | Kodda 300 MW PP Unit-2 (Summit) | Keranigonj 300 MW PP (APR) | Bramhangoan 100 MW PP (Aggreko) | Mymensingh 200 MW PP (United) | Aurahati 100MW PP (Aggreko) | Kodda 149 MW PP Unit-1 (Summit) | Teknaf 20MW PP (Solartech) | Juldah 100 MW PP Unit-3 (Acorn) | Chandpur 200 MW (Desh energy) | Ashuganj 150 MW PP (Midland) | Bibiyana-III 400 MW CCPP | Jamalpur 115 MW PP (United) | Gazipur 100 MW PP | Sikalbaha 105 MW PP (Baraka Sikalbaha) | Kaptai 7 MW Solar PP | Anwara 300 MW PP (United) | Jodiac Power | Karnaphuli Power Ltd. | Feni Lanka Power | Chowmuhani 113 MW | Juldah unit-2 (Acorn) | Bibiyana South 400 MW | Meghnaghat 104 MW PP (OPCL) | Sutiakhali 50 MW Solar PP | Manikgonj 162MW PP(MPGL) | Anlima Energy Ltd. | Shahjibazar 100 MW GTPP | Bhairob 54.5 MW | Spectra Solar Plant Ltd. | Chandpur 115(Doreen) | Kanchan Purbachal Power Generation Ltd. | Ashuganj 420 MW CCPP(East) | Mirsharai 150 MW (Oil) | Mirsharai 150 MW (Gas) | SS Power I | Cox's Bazar Wind | Matarbari 2*600 MW (CPGCL) | EasternBlank | Bheramara (HVDC ) | Bheramara GTPP Unit-3 | Bheramara 410 MW CCPP | Khulna 115 MW PP (KPCL-1 & 3) | Khulna 115 PP MW (KPCL-2) | Khulna 225 MW CCPP | Khulna 60MW | Khulna (Aggreeco) 55MW | Faridpur 50 MW Peaking PP | Gopalganj 100 MW Peaking PP | Noapara 40 MW PP (Khanjahan Ali) | Bhola 225 MW CCPP | Bhola 33 MW PP (Venture) | Barisal 110 MW PP (Summit ) | Barisal GT PP Unit-1& 2 | Baghabari 100 MW GTPP | Baghabari 71 MW GTPP | Baghabari 50 MW Peaking PP | Bera 70 MW Peaking PP | Chapainawabganj 100 MW Peaking PP | Amnura 50 MW PP(Sinha) | Katakhali 50 MW PP (Northern) | Katakhali 50 MW Peaking PP | Natore 52 MW PP (Rajlanka) | Santahar 50 MW Peaking PP | Bogra 22 MW PP (GBB) | Bogura 20 MW PP (Energyprima) | Ullapara 11 MW PP (Summit) | Barapukuria TPP Unit-1 | Barapukuria TPP Unit-2 | Barapukuria 275 MW TPP Unit-3 | Rangpur 20 MW GTPP | Saidpur 20 MW GTPP | Sirajgonj 225MW CCPP Unit-1 (Gas) | Sirajgonj 225MW CCPP Unit-1(Oil) | Sirajgonj 225 MW CCPP Unit-2 (Gas) | Sirajgonj 225 MW CCPP Unit-2 (Oil) | Bhola 95 MW PP (Aggreko) | Noapara 100 MW PP (Bangla Trac) | Sirajgonj 225MW CCPP Unit-3 (Gas) | Sirajgonj 225MW CCPP Unit-3 (Oil) | Sirajgonj 400 MW CCPP Unit-4 | Rupsha 105 MW PP (Orion rupsha) | Baghabari 200 MW PP (Paramount) | Bagura 113 MW PP (Confidence)-2 | Madhumati 100 MW PP | Rangpur 113 MW PP (Confidence) | Sirajgonj 400MW CCPP Unit-4 (Oil) | Sympa Solar Power 8MW | Confidence Power Bogura Unit-1 113 MW | Payra 1320 MW | Bhola Nutan Biddut BD LTD (GAS) | Bhola Nutan Biddut BD LTD (OIL) | United Payra Power Ltd. | Sirajgonj 6.55 MW Solar | Mongla Orion 100 MW Solar PP | Energypac Power Venture Thakurgaon Ltd. | Khulna 330 MW CCPP (OIL) | Khulna 330 MW CCPP (GAS) | Rampal 1320 MW (BIFPCL) | Intraco Solar 30 MW | Barisal 307 MW | Adani Power Jharkhanda Ltd | Teesta Solar Limited | Kulna 225 MW CCPP (GAS) | WesternBlank | Eastern Grid Total | Western Grid Total | Total (MW) | Gas (Public) | HVDC | Gas (Private) | HSD (Private) | HFO (Private) | Coal | Hydro | HSD (Public) | HFO (Public) | Tripura | Solar | Wind | Shortage | Water Level
1:00 | 0 | 0 | 150 | 180 | 0 | 0 | 0 | 404 | 327 |  | 0 | 0 | 0 | 30 | 80 | 15 | 320 | 0 | 187 | 39 | 25 | 32 | 33 | 0 | 0 | 0 | 0 | 0 | 0 | 19 | 19 | 18 | 30 | 32 | 8 | 0 | 128 | 75 | 120 | 0 | 8 | 203 | 0 | 0 | 0 |  | 6 | 60 | 17 | 25 | 0 | 50 | 14 | 40 | 0 | 0 | 0 | 290 | 270 | 180 | 0 | 0 | 0 | 0 | 0 | 43 | 0 | 23 | 16 | 18 | 11 | 33 | 12 | 162 | 82 | 0 | 16 | 0 | 43 | 39 | 50 | 45 | 112 | 0 | 58 | 78 | 0 | 181 | 17 | 0 | 10 | 320 | 16 | 5 | 0 | 35 | 0 | 0 | 67 | 0 | 34 | 0 | 25 | 17 | 12 | 407 | 19 | 17 | 17 | 0 | 69 | 17 | 55 | 17 | 10 | 25 | 0 | 33 | 0 | 17 | 17 | 0 | 17 | 0 | 18 | 17 | 270 | 17 | 0 | 460 | 5 | 0 |  | 921 | 0 | 0 | 0 | 32 | 0 | 0 | 0 | 10 | 28 | 8 | 130 | 32 | 96 | 0 | 0 | 0 | 0 | 0 | 90 | 28 | 0 | 23 | 8 | 0 | 0 | 0 | 8 | 0 | 0 | 200 | 0 | 0 | 170 | 0 | 0 | 0 | 0 | 0 | 151 | 0 | 414 | 36 | 0 | 35 | 0 | 34 | 0 | 0 | 35 | 1244 | 220 | 0 | 35 | 0 | 0 | 0 | 185 | 0 | 423 | 0 | 0 | 1360 | 0 | 0 |  | 6538 | 5956 | 12494 | 4103 | 921 | 1691 | 0 | 1237 | 3687 | 203 | 185 | 300 | 162 | 0 | 5 | 1724.73 | 104.85
2:00 | 0 | 0 | 150 | 180 | 0 | 0 | 0 | 405 | 328 |  | 0 | 0 | 0 | 46 | 80 | 15 | 320 | 0 | 189 | 40 | 25 | 16 | 22 | 0 | 0 | 0 | 0 | 0 | 0 | 19 | 19 | 18 | 30 | 32 | 8 | 0 | 128 | 75 | 110 | 0 | 8 | 205 | 0 | 0 | 0 |  | 6 | 55 | 17 | 25 | 0 | 50 | 14 | 40 | 0 | 0 | 0 | 290 | 270 | 176 | 0 | 0 | 0 | 0 | 0 | 43 | 0 | 23 | 16 | 18 | 11 | 33 | 12 | 160 | 82 | 0 | 16 | 0 | 43 | 39 | 50 | 45 | 112 | 0 | 59 | 78 | 0 | 181 | 17 | 0 | 10 | 320 | 16 | 5 | 0 | 32 | 0 | 0 | 67 | 0 | 34 | 0 | 25 | 17 | 12 | 407 | 19 | 17 | 17 | 0 | 69 | 17 | 55 | 17 | 9 | 25 | 0 | 17 | 0 | 17 | 17 | 0 | 17 | 0 | 18 | 17 | 270 | 17 | 0 | 460 | 4 | 0 |  | 897 | 0 | 0 | 0 | 32 | 0 | 0 | 0 | 10 | 28 | 8 | 130 | 32 | 96 | 0 | 0 | 0 | 0 | 0 | 90 | 28 | 0 | 0 | 8 | 0 | 0 | 0 | 8 | 0 | 0 | 200 | 0 | 0 | 166 | 0 | 0 | 0 | 0 | 0 | 151 | 0 | 414 | 36 | 0 | 35 | 0 | 34 | 0 | 0 | 35 | 1244 | 220 | 0 | 35 | 0 | 0 | 0 | 122 | 0 | 422 | 0 | 0 | 1367 | 0 | 0 |  | 6493 | 5848 | 12341 | 4091 | 897 | 1692 | 0 | 1223 | 3693 | 203 | 122 | 256 | 160 | 0 | 4 | 1584.345 | 104.86
3:00 | 0 | 0 | 150 | 180 | 0 | 0 | 0 | 404 | 326 |  | 0 | 0 | 0 | 49 | 80 | 15 | 322 | 0 | 189 | 40 | 25 | 16 | 22 | 0 | 0 | 0 | 0 | 0 | 0 | 19 | 19 | 18 | 30 | 33 | 8 | 0 | 128 | 75 | 116 | 0 | 8 | 205 | 0 | 0 | 0 |  | 6 | 55 | 17 | 25 | 0 | 10 | 14 | 40 | 0 | 0 | 0 | 290 | 270 | 176 | 0 | 0 | 0 | 0 | 0 | 43 | 0 | 23 | 16 | 18 | 11 | 33 | 12 | 156 | 95 | 0 | 16 | 0 | 43 | 39 | 50 | 45 | 112 | 0 | 59 | 78 | 0 | 181 | 17 | 0 | 10 | 330 | 16 | 2 | 0 | 32 | 0 | 0 | 67 | 0 | 34 | 0 | 25 | 17 | 13 | 369 | 19 | 17 | 17 | 0 | 69 | 17 | 55 | 17 | 9 | 25 | 0 | 17 | 0 | 17 | 17 | 0 | 17 | 0 | 17 | 17 | 270 | 17 | 0 | 460 | 4 | 0 |  | 896 | 0 | 0 | 0 | 32 | 0 | 0 | 0 | 10 | 28 | 8 | 130 | 31 | 96 | 0 | 0 | 0 | 0 | 0 | 90 | 28 | 0 | 0 | 8 | 0 | 0 | 0 | 8 | 0 | 0 | 200 | 0 | 0 | 166 | 0 | 0 | 0 | 0 | 0 | 150 | 0 | 414 | 36 | 0 | 0 | 0 | 0 | 0 | 0 | 0 | 1244 | 220 | 0 | 35 | 0 | 0 | 0 | 123 | 0 | 421 | 0 | 0 | 1361 | 0 | 0 |  | 6440 | 5735 | 12175 | 4070 | 896 | 1699 | 0 | 1082 | 3686 | 203 | 123 | 256 | 156 | 0 | 4 | 1551.875 | 104.87
4:00 | 0 | 0 | 150 | 180 | 0 | 0 | 0 | 406 | 327 |  | 0 | 0 | 0 | 49 | 80 | 15 | 324 | 0 | 188 | 40 | 25 | 16 | 22 | 0 | 0 | 0 | 0 | 0 | 0 | 19 | 19 | 18 | 30 | 33 | 8 | 0 | 128 | 75 | 119 | 0 | 8 | 205 | 0 | 0 | 0 |  | 6 | 55 | 17 | 25 | 0 | 6 | 14 | 40 | 0 | 0 | 0 | 290 | 270 | 176 | 0 | 0 | 0 | 0 | 0 | 51 | 0 | 23 | 16 | 18 | 11 | 33 | 12 | 154 | 94 | 0 | 16 | 0 | 43 | 39 | 50 | 45 | 112 | 0 | 59 | 78 | 0 | 182 | 17 | 0 | 10 | 320 | 16 | 2 | 0 | 30 | 0 | 0 | 67 | 0 | 34 | 0 | 25 | 17 | 12 | 402 | 19 | 17 | 17 | 0 | 69 | 0 | 55 | 17 | 9 | 25 | 0 | 17 | 0 | 17 | 17 | 0 | 17 | 0 | 17 | 17 | 270 | 17 | 0 | 460 | 2 | 0 |  | 926 | 0 | 0 | 0 | 32 | 0 | 0 | 0 | 10 | 28 | 8 | 130 | 30 | 96 | 0 | 0 | 0 | 0 | 0 | 90 | 28 | 0 | 0 | 8 | 0 | 0 | 0 | 8 | 0 | 0 | 200 | 0 | 0 | 165 | 0 | 0 | 0 | 0 | 0 | 150 | 0 | 414 | 36 | 0 | 0 | 0 | 0 | 0 | 0 | 0 | 1244 | 220 | 0 | 35 | 0 | 0 | 0 | 121 | 0 | 423 | 0 | 0 | 1355 | 0 | 0 |  | 6450 | 5757 | 12207 | 4108 | 926 | 1697 | 0 | 1058 | 3682 | 203 | 121 | 256 | 154 | 0 | 2 | 1425.815 | 104.88
5:00 | 0 | 0 | 150 | 180 | 0 | 0 | 0 | 408 | 330 |  | 0 | 0 | 0 | 49 | 80 | 15 | 321 | 0 | 187 | 40 | 25 | 16 | 22 | 0 | 0 | 0 | 0 | 0 | 0 | 19 | 19 | 18 | 30 | 33 | 8 | 0 | 128 | 75 | 117 | 0 | 8 | 204 | 0 | 0 | 0 |  | 6 | 48 | 17 | 25 | 0 | 6 | 14 | 38 | 0 | 0 | 0 | 290 | 270 | 176 | 0 | 0 | 0 | 0 | 0 | 51 | 0 | 23 | 16 | 18 | 11 | 33 | 12 | 154 | 94 | 0 | 16 | 0 | 43 | 39 | 50 | 45 | 112 | 0 | 59 | 78 | 0 | 184 | 17 | 0 | 0 | 325 | 0 | 2 | 0 | 32 | 0 | 0 | 67 | 0 | 34 | 0 | 25 | 17 | 12 | 406 | 19 | 17 | 17 | 0 | 70 | 0 | 55 | 17 | 9 | 25 | 0 | 17 | 0 | 17 | 17 | 0 | 17 | 0 | 18 | 17 | 270 | 17 | 0 | 460 | 0 | 0 |  | 926 | 0 | 0 | 0 | 32 | 0 | 0 | 0 | 10 | 28 | 0 | 130 | 30 | 96 | 0 | 0 | 0 | 0 | 0 | 40 | 28 | 0 | 0 | 8 | 0 | 0 | 0 | 8 | 0 | 0 | 200 | 0 | 0 | 167 | 0 | 0 | 0 | 0 | 0 | 150 | 0 | 414 | 36 | 0 | 0 | 0 | 0 | 0 | 0 | 0 | 1244 | 220 | 0 | 35 | 0 | 0 | 0 | 122 | 0 | 422 | 0 | 0 | 1208 | 0 | 0 |  | 6426 | 5554 | 11980 | 4095 | 926 | 1693 | 0 | 1054 | 3534 | 203 | 122 | 199 | 154 | 0 | 0 | 1403.85 | 104.89
6:00 | 0 | 0 | 150 | 180 | 0 | 0 | 0 | 410 | 331 |  | 0 | 0 | 0 | 50 | 80 | 15 | 327 | 0 | 134 | 40 | 25 | 16 | 22 | 0 | 0 | 0 | 0 | 0 | 0 | 19 | 19 | 19 | 30 | 33 | 8 | 0 | 127 | 75 | 122 | 0 | 8 | 155 | 0 | 0 | 0 |  | 6 | 24 | 17 | 25 | 0 | 6 | 14 | 38 | 0 | 0 | 0 | 290 | 270 | 177 | 0 | 0 | 0 | 0 | 0 | 51 | 0 | 23 | 16 | 18 | 11 | 33 | 12 | 146 | 94 | 0 | 16 | 0 | 43 | 39 | 50 | 45 | 112 | 0 | 59 | 78 | 0 | 185 | 17 | 0 | 0 | 315 | 0 | 2 | 0 | 32 | 0 | 0 | 67 | 0 | 34 | 0 | 25 | 17 | 12 | 342 | 19 | 17 | 17 | 0 | 70 | 0 | 55 | 17 | 9 | 25 | 0 | 17 | 0 | 17 | 17 | 0 | 17 | 0 | 18 | 17 | 270 | 17 | 0 | 460 | 0 | 0 |  | 926 | 0 | 0 | 0 | 32 | 0 | 0 | 0 | 10 | 28 | 0 | 130 | 26 | 96 | 0 | 0 | 0 | 0 | 0 | 0 | 28 | 0 | 0 | 8 | 0 | 0 | 0 | 8 | 0 | 0 | 200 | 0 | 0 | 167 | 0 | 0 | 0 | 0 | 0 | 150 | 0 | 414 | 36 | 0 | 15 | 0 | 23 | 0 | 0 | 35 | 1244 | 220 | 0 | 35 | 0 | 1 | 0 | 121 | 0 | 422 | 0 | 0 | 917 | 2 | 0 |  | 6235 | 5294 | 11529 | 3945 | 926 | 1680 | 0 | 1128 | 3243 | 202 | 121 | 135 | 146 | 3 | 0 | 1309.305 | 104.89
7:00 | 0 | 0 | 150 | 180 | 0 | 0 | 0 | 412 | 331 |  | 0 | 0 | 0 | 26 | 80 | 15 | 324 | 0 | 133 | 40 | 25 | 16 | 22 | 0 | 0 | 0 | 0 | 0 | 0 | 19 | 19 | 19 | 30 | 33 | 8 | 0 | 127 | 40 | 115 | 0 | 8 | 107 | 0 | 0 | 0 |  | 6 | 24 | 17 | 25 | 0 | 6 | 14 | 39 | 0 | 0 | 0 | 290 | 240 | 202 | 0 | 0 | 0 | 0 | 0 | 51 | 0 | 23 | 16 | 0 | 11 | 33 | 12 | 126 | 68 | 0 | 16 | 0 | 43 | 39 | 50 | 45 | 112 | 0 | 60 | 78 | 0 | 185 | 17 | 0 | 10 | 290 | 0 | 2 | 0 | 32 | 0 | 0 | 67 | 0 | 34 | 2 | 25 | 17 | 13 | 323 | 19 | 17 | 17 | 0 | 70 | 2 | 55 | 17 | 9 | 25 | 0 | 17 | 3 | 17 | 17 | 0 | 17 | 5 | 18 | 17 | 230 | 17 | 0 | 460 | 0 | 0 |  | 927 | 0 | 0 | 0 | 32 | 0 | 0 | 0 | 10 | 28 | 0 | 130 | 23 | 96 | 0 | 0 | 0 | 0 | 0 | 0 | 28 | 0 | 0 | 8 | 0 | 0 | 0 | 8 | 0 | 0 | 200 | 0 | 0 | 170 | 0 | 0 | 0 | 0 | 0 | 151 | 0 | 414 | 36 | 0 | 35 | 0 | 32 | 0 | 1 | 35 | 1244 | 220 | 0 | 35 | 0 | 14 | 0 | 121 | 0 | 421 | 4 | 0 | 914 | 20 | 0 |  | 5991 | 5357 | 11348 | 3785 | 927 | 1663 | 0 | 1136 | 3239 | 167 | 121 | 135 | 126 | 49 | 0 | 1243.41 | 104.9
8:00 | 0 | 0 | 150 | 180 | 0 | 0 | 0 | 410 | 330 |  | 0 | 0 | 0 | 17 | 80 | 20 | 321 | 0 | 132 | 40 | 25 | 16 | 22 | 0 | 0 | 0 | 0 | 0 | 0 | 0 | 19 | 19 | 0 | 16 | 8 | 0 | 91 | 40 | 113 | 0 | 8 | 87 | 0 | 0 | 0 |  | 0 | 24 | 17 | 25 | 0 | 2 | 14 | 21 | 0 | 0 | 0 | 290 | 240 | 201 | 0 | 0 | 0 | 0 | 0 | 51 | 0 | 23 | 16 | 0 | 11 | 25 | 12 | 112 | 64 | 0 | 16 | 1 | 43 | 39 | 50 | 45 | 112 | 0 | 60 | 78 | 0 | 185 | 17 | 0 | 10 | 310 | 8 | 2 | 0 | 32 | 0 | 0 | 67 | 0 | 36 | 0 | 25 | 17 | 12 | 380 | 19 | 17 | 17 | 2 | 70 | 17 | 55 | 17 | 9 | 25 | 0 | 25 | 4 | 17 | 17 | 0 | 17 | 13 | 18 | 17 | 230 | 17 | 0 | 460 | 0 | 0 |  | 927 | 0 | 0 | 0 | 32 | 0 | 0 | 0 | 9 | 19 | 0 | 130 | 22 | 96 | 0 | 0 | 0 | 0 | 0 | 0 | 28 | 0 | 0 | 8 | 0 | 0 | 0 | 8 | 0 | 0 | 200 | 0 | 0 | 169 | 0 | 0 | 0 | 0 | 0 | 149 | 0 | 405 | 36 | 0 | 35 | 0 | 34 | 0 | 2 | 35 | 1244 | 220 | 0 | 35 | 0 | 37 | 0 | 121 | 0 | 423 | 6 | 0 | 909 | 59 | 0 |  | 5920 | 5398 | 11318 | 3740 | 927 | 1654 | 0 | 1148 | 3236 | 131 | 121 | 125 | 112 | 124 | 0 | 1128.81 | 104.9
9:00 | 0 | 0 | 150 | 180 | 0 | 0 | 0 | 410 | 331 |  | 0 | 0 | 0 | 16 | 80 | 55 | 320 | 0 | 131 | 40 | 25 | 16 | 22 | 0 | 0 | 0 | 0 | 0 | 0 | 0 | 19 | 19 | 0 | 16 | 8 | 0 | 78 | 40 | 115 | 0 | 8 | 150 | 0 | 0 | 0 |  | 0 | 24 | 17 | 25 | 0 | 6 | 14 | 21 | 0 | 0 | 0 | 280 | 240 | 204 | 0 | 0 | 0 | 0 | 0 | 51 | 0 | 23 | 30 | 0 | 11 | 25 | 12 | 116 | 65 | 0 | 16 | 1 | 43 | 39 | 50 | 45 | 112 | 0 | 61 | 75 | 0 | 185 | 17 | 0 | 10 | 290 | 16 | 8 | 0 | 32 | 0 | 0 | 68 | 0 | 65 | 16 | 25 | 17 | 12 | 367 | 19 | 17 | 17 | 4 | 69 | 17 | 55 | 17 | 9 | 25 | 0 | 41 | 10 | 17 | 17 | 0 | 17 | 18 | 17 | 17 | 250 | 17 | 0 | 540 | 0 | 0 |  | 928 | 0 | 0 | 0 | 32 | 0 | 0 | 0 | 9 | 19 | 0 | 124 | 21 | 96 | 0 | 0 | 0 | 0 | 0 | 0 | 28 | 0 | 0 | 8 | 0 | 0 | 0 | 8 | 0 | 0 | 200 | 0 | 0 | 166 | 0 | 0 | 0 | 0 | 0 | 147 | 0 | 390 | 36 | 0 | 35 | 0 | 34 | 0 | 4 | 35 | 1232 | 222 | 0 | 35 | 1 | 49 | 0 | 121 | 0 | 423 | 9 | 0 | 918 | 132 | 0 |  | 6173 | 5462 | 11635 | 3808 | 928 | 1618 | 0 | 1244 | 3313 | 118 | 121 | 125 | 116 | 244 | 0 | 921.575 | 104.9
10:00 | 0 | 0 | 150 | 180 | 0 | 0 | 0 | 413 | 331 |  | 0 | 0 | 0 | 17 | 80 | 55 | 300 | 0 | 131 | 40 | 25 | 48 | 22 | 0 | 0 | 0 | 17 | 17 | 0 | 14 | 19 | 18 | 0 | 16 | 8 | 0 | 128 | 75 | 120 | 0 | 8 | 149 | 0 | 0 | 0 |  | 0 | 16 | 17 | 25 | 0 | 6 | 14 | 21 | 0 | 0 | 0 | 280 | 240 | 204 | 0 | 0 | 0 | 0 | 0 | 51 | 0 | 23 | 43 | 0 | 11 | 25 | 12 | 116 | 0 | 0 | 16 | 2 | 42 | 39 | 44 | 45 | 80 | 0 | 61 | 75 | 0 | 185 | 17 | 0 | 10 | 270 | 16 | 8 | 0 | 32 | 0 | 0 | 68 | 0 | 37 | 19 | 25 | 17 | 13 | 368 | 19 | 17 | 17 | 3 | 70 | 17 | 55 | 17 | 9 | 25 | 0 | 35 | 26 | 17 | 18 | 0 | 17 | 10 | 43 | 17 | 250 | 52 | 0 | 562 | 0 | 0 |  | 927 | 0 | 0 | 0 | 32 | 0 | 0 | 0 | 10 | 18 | 0 | 126 | 22 | 96 | 0 | 0 | 0 | 0 | 0 | 0 | 28 | 0 | 0 | 8 | 0 | 0 | 0 | 8 | 0 | 0 | 200 | 0 | 0 | 166 | 0 | 0 | 0 | 0 | 0 | 146 | 0 | 384 | 36 | 0 | 35 | 0 | 34 | 0 | 6 | 35 | 1212 | 220 | 0 | 35 | 1 | 73 | 0 | 122 | 0 | 422 | 22 | 0 | 914 | 92 | 0 |  | 6270 | 5430 | 11700 | 3744 | 927 | 1553 | 0 | 1287 | 3310 | 203 | 122 | 184 | 116 | 254 | 0 | 477.5 | 104.91
11:00 | 0 | 0 | 150 | 180 | 0 | 0 | 0 | 409 | 332 |  | 0 | 0 | 0 | 17 | 80 | 55 | 300 | 0 | 73 | 40 | 25 | 48 | 22 | 0 | 0 | 0 | 17 | 35 | 0 | 14 | 19 | 11 | 25 | 16 | 8 | 0 | 128 | 75 | 114 | 0 | 8 | 145 | 0 | 0 | 0 |  | 0 | 24 | 17 | 25 | 0 | 6 | 14 | 21 | 0 | 0 | 0 | 280 | 240 | 201 | 8 | 0 | 0 | 0 | 0 | 51 | 0 | 23 | 43 | 0 | 11 | 25 | 12 | 118 | 5 | 0 | 16 | 1 | 43 | 39 | 44 | 45 | 80 | 0 | 60 | 78 | 0 | 185 | 17 | 0 | 10 | 275 | 16 | 8 | 0 | 32 | 0 | 0 | 92 | 0 | 18 | 16 | 25 | 17 | 12 | 367 | 38 | 17 | 17 | 1 | 70 | 17 | 55 | 106 | 28 | 25 | 0 | 35 | 40 | 54 | 34 | 0 | 17 | 30 | 72 | 17 | 250 | 52 | 0 | 515 | 0 | 0 |  | 928 | 0 | 0 | 0 | 32 | 0 | 0 | 0 | 10 | 0 | 0 | 128 | 21 | 96 | 0 | 0 | 0 | 0 | 0 | 0 | 28 | 0 | 0 | 8 | 0 | 0 | 0 | 8 | 0 | 0 | 200 | 0 | 0 | 167 | 0 | 0 | 0 | 0 | 0 | 145 | 0 | 378 | 30 | 0 | 35 | 0 | 36 | 0 | 4 | 35 | 1212 | 220 | 0 | 35 | 3 | 85 | 0 | 122 | 0 | 421 | 32 | 0 | 946 | 164 | 0 |  | 6456 | 5529 | 11985 | 3693 | 928 | 1563 | 0 | 1514 | 3294 | 203 | 122 | 174 | 118 | 376 | 0 | 109.825 | 104.91
12:00 | 0 | 0 | 150 | 180 | 0 | 0 | 0 | 403 | 331 |  | 0 | 0 | 0 | 17 | 70 | 55 | 310 | 0 | 125 | 40 | 25 | 64 | 22 | 0 | 0 | 0 | 17 | 35 | 17 | 14 | 19 | 11 | 25 | 24 | 8 | 0 | 129 | 75 | 116 | 0 | 8 | 144 | 0 | 0 | 0 |  | 0 | 32 | 17 | 25 | 0 | 6 | 14 | 21 | 0 | 0 | 0 | 320 | 240 | 197 | 8 | 0 | 0 | 0 | 0 | 51 | 0 | 23 | 43 | 0 | 11 | 30 | 0 | 130 | 34 | 0 | 16 | 2 | 43 | 39 | 44 | 44 | 112 | 0 | 58 | 78 | 0 | 183 | 17 | 0 | 10 | 305 | 16 | 8 | 0 | 32 | 0 | 0 | 111 | 0 | 17 | 6 | 25 | 17 | 12 | 404 | 38 | 17 | 17 | 1 | 70 | 17 | 55 | 106 | 28 | 25 | 0 | 35 | 33 | 54 | 34 | 0 | 17 | 32 | 72 | 17 | 250 | 52 | 0 | 530 | 0 | 0 |  | 927 | 0 | 0 | 0 | 47 | 0 | 0 | 0 | 10 | 0 | 0 | 124 | 20 | 96 | 0 | 0 | 0 | 0 | 0 | 0 | 28 | 0 | 0 | 8 | 0 | 0 | 0 | 8 | 0 | 0 | 200 | 0 | 0 | 167 | 0 | 0 | 0 | 0 | 0 | 142 | 0 | 369 | 17 | 0 | 35 | 0 | 38 | 0 | 4 | 35 | 1244 | 216 | 0 | 35 | 2 | 84 | 0 | 121 | 0 | 422 | 35 | 0 | 1105 | 146 | 0 |  | 6735 | 5685 | 12420 | 3842 | 927 | 1609 | 0 | 1543 | 3501 | 204 | 121 | 198 | 130 | 345 | 0 | 76.4 | 104.91
13:00 | 0 | 0 | 149 | 180 | 0 | 0 | 0 | 401 | 319 |  | 0 | 0 | 0 | 17 | 70 | 55 | 323 | 0 | 155 | 40 | 25 | 64 | 22 | 0 | 0 | 0 | 17 | 35 | 17 | 0 | 19 | 6 | 25 | 31 | 8 | 0 | 129 | 75 | 117 | 0 | 8 | 148 | 0 | 0 | 0 |  | 1 | 32 | 17 | 25 | 0 | 6 | 14 | 21 | 0 | 0 | 0 | 280 | 270 | 167 | 8 | 0 | 0 | 0 | 0 | 51 | 0 | 27 | 43 | 0 | 11 | 25 | 12 | 146 | 49 | 0 | 16 | 2 | 42 | 39 | 47 | 44 | 112 | 0 | 55 | 78 | 0 | 183 | 17 | 0 | 10 | 315 | 16 | 8 | 0 | 32 | 0 | 0 | 115 | 0 | 36 | 15 | 25 | 38 | 12 | 367 | 38 | 17 | 17 | 2 | 70 | 17 | 55 | 106 | 28 | 25 | 0 | 35 | 6 | 54 | 34 | 0 | 17 | 32 | 72 | 15 | 315 | 52 | 0 | 565 | 3 | 0 |  | 928 | 0 | 0 | 0 | 47 | 0 | 0 | 0 | 10 | 0 | 0 | 124 | 21 | 96 | 0 | 0 | 0 | 0 | 0 | 0 | 28 | 0 | 0 | 8 | 0 | 0 | 0 | 8 | 0 | 0 | 200 | 0 | 0 | 167 | 0 | 0 | 0 | 0 | 0 | 139 | 0 | 365 | 17 | 0 | 35 | 0 | 34 | 0 | 5 | 35 | 1244 | 220 | 0 | 35 | 4 | 75 | 0 | 122 | 0 | 423 | 35 | 0 | 1322 | 125 | 0 |  | 6859 | 5872 | 12731 | 3878 | 928 | 1611 | 0 | 1582 | 3754 | 204 | 122 | 202 | 146 | 301 | 3 | 94.545 | 104.92
14:00 | 0 | 0 | 150 | 180 | 0 | 0 | 0 | 390 | 304 |  | 0 | 0 | 0 | 20 | 70 | 55 | 333 | 0 | 161 | 40 | 25 | 64 | 22 | 0 | 0 | 0 | 17 | 35 | 17 | 14 | 19 | 6 | 25 | 24 | 8 | 0 | 128 | 75 | 117 | 0 | 8 | 150 | 0 | 0 | 0 |  | 4 | 31 | 17 | 25 | 0 | 6 | 14 | 21 | 0 | 0 | 0 | 280 | 270 | 168 | 8 | 0 | 0 | 0 | 0 | 51 | 0 | 31 | 16 | 0 | 11 | 25 | 12 | 146 | 49 | 0 | 15 | 2 | 41 | 39 | 47 | 41 | 80 | 0 | 40 | 76 | 0 | 183 | 17 | 0 | 10 | 275 | 16 | 8 | 0 | 30 | 0 | 0 | 116 | 0 | 52 | 18 | 25 | 51 | 12 | 367 | 38 | 17 | 17 | 4 | 70 | 17 | 55 | 106 | 28 | 25 | 0 | 35 | 27 | 54 | 34 | 0 | 17 | 14 | 70 | 17 | 240 | 52 | 0 | 550 | 6 | 0 |  | 926 | 0 | 0 | 0 | 0 | 0 | 0 | 0 | 10 | 0 | 0 | 130 | 24 | 96 | 0 | 0 | 0 | 0 | 0 | 0 | 28 | 8 | 0 | 8 | 0 | 0 | 0 | 8 | 0 | 0 | 200 | 0 | 0 | 164 | 0 | 0 | 0 | 0 | 0 | 140 | 0 | 374 | 0 | 0 | 35 | 0 | 33 | 0 | 5 | 35 | 1140 | 220 | 0 | 35 | 1 | 0 | 0 | 75 | 0 | 0 | 27 | 0 | 1326 | 130 | 0 |  | 6696 | 5178 | 11874 | 3806 | 926 | 1531 | 0 | 1532 | 3216 | 203 | 75 | 205 | 146 | 228 | 6 | 72.58 | 104.91
15:00 | 0 | 0 | 202 | 180 | 0 | 0 | 0 | 407 | 322 |  | 0 | 0 | 0 | 25 | 62 | 55 | 330 | 0 | 193 | 40 | 25 | 64 | 22 | 0 | 0 | 0 | 17 | 35 | 17 | 14 | 19 | 6 | 25 | 24 | 8 | 0 | 127 | 75 | 115 | 0 | 8 | 148 | 0 | 0 | 0 |  | 6 | 31 | 17 | 25 | 0 | 6 | 14 | 20 | 0 | 0 | 0 | 280 | 270 | 174 | 8 | 0 | 0 | 0 | 0 | 51 | 0 | 31 | 16 | 0 | 11 | 25 | 12 | 144 | 48 | 0 | 15 | 1 | 41 | 0 | 45 | 41 | 112 | 0 | 54 | 76 | 0 | 182 | 17 | 0 | 10 | 300 | 8 | 8 | 0 | 30 | 0 | 0 | 115 | 0 | 46 | 4 | 25 | 31 | 7 | 374 | 38 | 17 | 17 | 4 | 70 | 17 | 55 | 106 | 28 | 25 | 0 | 35 | 40 | 54 | 34 | 0 | 17 | 8 | 55 | 17 | 240 | 52 | 0 | 516 | 7 | 0 |  | 927 | 0 | 0 | 0 | 0 | 0 | 0 | 0 | 10 | 0 | 0 | 128 | 24 | 96 | 0 | 0 | 0 | 0 | 0 | 0 | 28 | 8 | 0 | 8 | 0 | 0 | 0 | 8 | 0 | 0 | 200 | 0 | 0 | 165 | 0 | 0 | 0 | 0 | 0 | 141 | 0 | 384 | 0 | 0 | 35 | 0 | 35 | 0 | 6 | 35 | 1230 | 220 | 0 | 35 | 1 | 11 | 0 | 120 | 0 | 0 | 23 | 0 | 1326 | 117 | 0 |  | 6748 | 5321 | 12069 | 3878 | 927 | 1613 | 0 | 1486 | 3272 | 202 | 120 | 205 | 144 | 215 | 7 | 58.255 | 104.93
16:00 | 0 | 0 | 222 | 180 | 0 | 0 | 0 | 403 | 322 |  | 0 | 0 | 0 | 42 | 68 | 55 | 300 | 0 | 115 | 45 | 25 | 64 | 26 | 0 | 0 | 0 | 17 | 35 | 17 | 14 | 19 | 6 | 25 | 28 | 8 | 0 | 126 | 75 | 110 | 0 | 8 | 149 | 0 | 0 | 0 |  | 6 | 31 | 33 | 25 | 0 | 6 | 14 | 20 | 0 | 0 | 0 | 305 | 250 | 177 | 8 | 0 | 0 | 0 | 0 | 51 | 0 | 30 | 16 | 16 | 11 | 25 | 12 | 132 | 48 | 0 | 15 | 1 | 43 | 0 | 47 | 41 | 80 | 0 | 58 | 78 | 0 | 181 | 17 | 0 | 10 | 280 | 8 | 8 | 0 | 30 | 0 | 0 | 67 | 0 | 17 | 4 | 25 | 17 | 8 | 370 | 19 | 17 | 17 | 2 | 70 | 17 | 55 | 106 | 28 | 25 | 0 | 35 | 26 | 54 | 34 | 0 | 17 | 7 | 54 | 17 | 240 | 20 | 0 | 565 | 2 | 0 |  | 927 | 0 | 0 | 0 | 49 | 0 | 0 | 0 | 10 | 0 | 0 | 100 | 22 | 48 | 0 | 0 | 0 | 0 | 0 | 0 | 28 | 8 | 0 | 8 | 0 | 0 | 0 | 8 | 0 | 0 | 200 | 0 | 0 | 168 | 0 | 0 | 0 | 0 | 0 | 148 | 0 | 350 | 4 | 0 | 35 | 0 | 34 | 0 | 4 | 35 | 1244 | 220 | 0 | 35 | 1 | 3 | 7 | 125 | 0 | 0 | 15 | 0 | 1315 | 68 | 0 |  | 6552 | 5219 | 11771 | 3793 | 927 | 1529 | 0 | 1419 | 3324 | 201 | 125 | 188 | 132 | 131 | 2 | 56.345 | 104.94
17:00 | 0 | 0 | 222 | 180 | 0 | 0 | 0 | 382 | 323 |  | 0 | 0 | 0 | 42 | 51 | 15 | 300 | 0 | 93 | 36 | 25 | 64 | 0 | 0 | 0 | 0 | 17 | 17 | 35 | 14 | 19 | 6 | 25 | 14 | 8 | 0 | 126 | 75 | 116 | 0 | 8 | 147 | 0 | 0 | 0 |  | 6 | 31 | 16 | 25 | 0 | 6 | 14 | 20 | 0 | 0 | 0 | 280 | 240 | 191 | 8 | 0 | 0 | 0 | 0 | 51 | 0 | 31 | 16 | 17 | 11 | 28 | 12 | 128 | 52 | 0 | 13 | 0 | 43 | 0 | 47 | 41 | 80 | 0 | 58 | 84 | 0 | 181 | 17 | 0 | 10 | 285 | 8 | 8 | 0 | 47 | 0 | 0 | 67 | 0 | 17 | 1 | 25 | 17 | 12 | 373 | 19 | 17 | 17 | 1 | 70 | 17 | 55 | 52 | 52 | 25 | 0 | 35 | 7 | 54 | 34 | 0 | 17 | 3 | 65 | 17 | 240 | 0 | 0 | 497 | 1 | 0 |  | 927 | 0 | 0 | 0 | 49 | 0 | 0 | 0 | 15 | 0 | 8 | 100 | 22 | 32 | 0 | 0 | 0 | 0 | 0 | 0 | 0 | 0 | 0 | 0 | 0 | 0 | 0 | 8 | 0 | 0 | 200 | 0 | 0 | 172 | 0 | 0 | 0 | 0 | 0 | 149 | 0 | 350 | 17 | 0 | 35 | 0 | 50 | 0 | 3 | 35 | 1244 | 220 | 0 | 17 | 0 | 1 | 35 | 122 | 0 | 0 | 6 | 0 | 1317 | 30 | 0 |  | 6272 | 5164 | 11436 | 3733 | 927 | 1541 | 0 | 1316 | 3258 | 201 | 122 | 157 | 128 | 52 | 1 | 51.57 | 104.95
18:00 | 0 | 0 | 148 | 180 | 0 | 0 | 0 | 374 | 281 |  | 0 | 0 | 0 | 16 | 34 | 15 | 270 | 0 | 60 | 32 | 25 | 64 | 0 | 0 | 0 | 0 | 17 | 17 | 35 | 16 | 19 | 6 | 25 | 14 | 8 | 0 | 126 | 75 | 112 | 0 | 10 | 145 | 0 | 0 | 0 |  | 6 | 31 | 16 | 25 | 0 | 6 | 14 | 24 | 0 | 0 | 0 | 300 | 240 | 198 | 8 | 0 | 0 | 0 | 0 | 51 | 0 | 36 | 16 | 17 | 11 | 25 | 12 | 126 | 96 | 0 | 13 | 0 | 43 | 0 | 47 | 44 | 80 | 0 | 58 | 84 | 0 | 181 | 17 | 0 | 10 | 285 | 8 | 8 | 0 | 47 | 0 | 0 | 68 | 0 | 31 | 0 | 25 | 17 | 12 | 341 | 19 | 17 | 17 | 0 | 120 | 17 | 55 | 52 | 57 | 25 | 0 | 35 | 0 | 54 | 34 | 0 | 17 | 0 | 73 | 17 | 240 | 0 | 0 | 566 | 0 | 0 |  | 928 | 0 | 0 | 0 | 49 | 0 | 0 | 0 | 18 | 0 | 8 | 100 | 28 | 32 | 0 | 0 | 0 | 0 | 5 | 20 | 0 | 0 | 10 | 0 | 20 | 0 | 0 | 8 | 0 | 0 | 200 | 0 | 0 | 173 | 0 | 0 | 0 | 0 | 0 | 153 | 0 | 300 | 17 | 0 | 50 | 0 | 60 | 0 | 1 | 35 | 1100 | 180 | 0 | 17 | 0 | 0 | 36 | 120 | 0 | 0 | 1 | 0 | 1317 | 0 | 0 |  | 6216 | 4986 | 11202 | 3625 | 928 | 1422 | 0 | 1375 | 3183 | 201 | 120 | 220 | 126 | 2 | 0 | 74 | 104.96
18:30 | 0 | 0 | 0 | 0 | 0 | 0 | 0 | 0 | 0 |  | 0 | 0 | 0 | 0 | 0 | 0 | 0 | 0 | 0 | 0 | 0 | 0 | 0 | 0 | 0 | 0 | 0 | 0 | 0 | 0 | 0 | 0 | 0 | 0 | 0 | 0 | 0 | 0 | 0 | 0 | 0 | 0 | 0 | 0 | 0 |  | 0 | 0 | 0 | 0 | 0 | 0 | 0 | 0 | 0 | 0 | 0 | 0 | 0 | 0 | 0 | 0 | 0 | 0 | 0 | 0 | 0 | 0 | 0 | 0 | 0 | 0 | 0 | 0 | 0 | 0 | 0 | 0 | 0 | 0 | 0 | 0 | 0 | 0 | 0 | 0 | 0 | 0 | 0 | 0 | 0 | 0 | 0 | 0 | 0 | 0 | 0 | 0 | 0 | 0 | 0 | 0 | 0 | 0 | 0 | 0 | 0 | 0 | 0 | 0 | 0 | 0 | 0 | 0 | 0 | 0 | 0 | 0 | 0 | 0 | 0 | 0 | 0 | 0 | 0 | 0 | 0 | 0 | 0 | 0 | 0 | 0 |  | 0 | 0 | 0 | 0 | 0 | 0 | 0 | 0 | 0 | 0 | 0 | 0 | 0 | 0 | 0 | 0 | 0 | 0 | 0 | 0 | 0 | 0 | 0 | 0 | 0 | 0 | 0 | 0 | 0 | 0 | 0 | 0 | 0 | 0 | 0 | 0 | 0 | 0 | 0 | 0 | 0 | 0 | 0 | 0 | 0 | 0 | 0 | 0 | 0 | 0 | 0 | 0 | 0 | 0 | 0 | 0 | 0 | 0 | 0 | 0 | 0 | 0 | 0 | 0 | 0 |  | 0 | 0 | 0 | 0 | 0 | 0 | 0 | 0 | 0 | 0 | 0 | 0 | 0 | 0 | 0 | 0 | 0
19:00 | 0 | 0 | 220 | 180 | 0 | 0 | 0 | 373 | 342 |  | 0 | 0 | 0 | 28 | 48 | 40 | 319 | 0 | 91 | 40 | 45 | 132 | 31 | 0 | 0 | 0 | 54 | 35 | 55 | 0 | 19 | 6 | 25 | 32 | 24 | 0 | 129 | 75 | 115 | 0 | 17 | 147 | 0 | 0 | 0 |  | 6 | 60 | 16 | 25 | 11 | 6 | 14 | 34 | 0 | 0 | 0 | 280 | 240 | 198 | 8 | 0 | 0 | 0 | 0 | 51 | 0 | 40 | 34 | 17 | 11 | 31 | 12 | 144 | 93 | 0 | 16 | 0 | 43 | 0 | 47 | 42 | 112 | 0 | 55 | 83 | 0 | 181 | 17 | 0 | 10 | 320 | 16 | 8 | 0 | 47 | 0 | 0 | 142 | 0 | 61 | 0 | 25 | 27 | 21 | 403 | 103 | 70 | 17 | 0 | 256 | 37 | 55 | 106 | 57 | 25 | 0 | 52 | 0 | 108 | 34 | 0 | 17 | 0 | 84 | 17 | 230 | 88 | 0 | 470 | 0 | 0 |  | 927 | 0 | 0 | 0 | 79 | 0 | 0 | 0 | 29 | 0 | 16 | 124 | 29 | 110 | 0 | 0 | 0 | 35 | 13 | 92 | 21 | 34 | 35 | 52 | 24 | 0 | 0 | 8 | 0 | 0 | 200 | 0 | 0 | 176 | 0 | 0 | 0 | 0 | 0 | 156 | 0 | 414 | 21 | 0 | 50 | 0 | 68 | 0 | 0 | 55 | 1180 | 220 | 0 | 150 | 0 | 0 | 75 | 263 | 0 | 0 | 0 | 0 | 1416 | 0 | 0 |  | 7455 | 6072 | 13527 | 3856 | 927 | 1712 | 0 | 2591 | 3266 | 204 | 263 | 564 | 144 | 0 | 0 | 136.565 | 104.99
19:30 | 0 | 0 | 220 | 180 | 0 | 0 | 0 | 405 | 342 |  | 0 | 0 | 0 | 50 | 65 | 55 | 319 | 0 | 93 | 40 | 75 | 132 | 44 | 0 | 0 | 0 | 54 | 35 | 55 | 0 | 19 | 14 | 25 | 32 | 24 | 0 | 129 | 75 | 114 | 0 | 17 | 148 | 0 | 0 | 0 |  | 6 | 73 | 16 | 25 | 11 | 6 | 14 | 30 | 0 | 0 | 0 | 280 | 240 | 200 | 8 | 0 | 0 | 0 | 0 | 51 | 0 | 41 | 43 | 17 | 11 | 25 | 12 | 146 | 93 | 0 | 16 | 0 | 43 | 0 | 47 | 44 | 112 | 0 | 55 | 84 | 0 | 181 | 17 | 0 | 10 | 310 | 16 | 8 | 0 | 47 | 0 | 0 | 142 | 0 | 72 | 0 | 25 | 34 | 30 | 370 | 103 | 70 | 17 | 0 | 274 | 37 | 55 | 106 | 58 | 25 | 0 | 52 | 0 | 108 | 34 | 0 | 17 | 0 | 93 | 17 | 230 | 145 | 0 | 463 | 0 | 0 |  | 834 | 0 | 0 | 0 | 79 | 0 | 0 | 0 | 29 | 0 | 16 | 128 | 29 | 110 | 0 | 0 | 0 | 35 | 18 | 92 | 21 | 34 | 37 | 52 | 24 | 0 | 0 | 8 | 0 | 0 | 190 | 0 | 0 | 176 | 0 | 0 | 0 | 0 | 0 | 157 | 0 | 414 | 27 | 0 | 50 | 0 | 69 | 0 | 0 | 55 | 1244 | 220 | 0 | 150 | 0 | 0 | 75 | 354 | 0 | 0 | 0 | 0 | 1405 | 0 | 0 |  | 7676 | 6132 | 13808 | 3866 | 834 | 1701 | 0 | 2759 | 3302 | 204 | 354 | 642 | 146 | 0 | 0 | 154.71 | 0
20:00 | 0 | 0 | 220 | 180 | 0 | 0 | 0 | 404 | 332 |  | 0 | 45 | 0 | 49 | 80 | 55 | 324 | 0 | 94 | 40 | 75 | 133 | 44 | 0 | 0 | 0 | 54 | 35 | 55 | 0 | 19 | 14 | 25 | 32 | 24 | 0 | 129 | 75 | 118 | 0 | 17 | 148 | 0 | 0 | 0 |  | 6 | 72 | 16 | 25 | 12 | 6 | 14 | 33 | 0 | 0 | 0 | 280 | 240 | 199 | 8 | 0 | 0 | 0 | 0 | 51 | 0 | 46 | 43 | 17 | 11 | 31 | 12 | 152 | 93 | 0 | 16 | 0 | 43 | 0 | 47 | 44 | 112 | 0 | 58 | 84 | 0 | 181 | 17 | 0 | 10 | 310 | 16 | 5 | 0 | 47 | 0 | 0 | 144 | 0 | 72 | 0 | 25 | 34 | 31 | 367 | 103 | 70 | 17 | 0 | 280 | 37 | 55 | 106 | 57 | 25 | 0 | 35 | 0 | 108 | 34 | 0 | 17 | 0 | 93 | 17 | 230 | 161 | 0 | 570 | 0 | 0 |  | 812 | 0 | 0 | 0 | 80 | 0 | 0 | 0 | 42 | 0 | 16 | 130 | 30 | 110 | 0 | 0 | 0 | 35 | 19 | 92 | 28 | 34 | 39 | 52 | 24 | 0 | 0 | 8 | 0 | 0 | 190 | 0 | 0 | 177 | 0 | 0 | 0 | 0 | 0 | 157 | 0 | 414 | 35 | 0 | 50 | 0 | 69 | 0 | 0 | 70 | 1244 | 222 | 0 | 150 | 0 | 0 | 75 | 354 | 0 | 0 | 0 | 0 | 1414 | 0 | 0 |  | 7865 | 6172 | 14037 | 3880 | 812 | 1742 | 0 | 2796 | 3418 | 204 | 354 | 679 | 152 | 0 | 0 | 155.665 | 104.98
21:00 | 0 | 0 | 220 | 180 | 0 | 0 | 0 | 403 | 327 |  | 0 | 65 | 0 | 49 | 65 | 55 | 320 | 0 | 192 | 40 | 75 | 133 | 45 | 0 | 0 | 0 | 54 | 35 | 55 | 16 | 19 | 14 | 25 | 32 | 24 | 0 | 130 | 75 | 117 | 0 | 17 | 151 | 0 | 0 | 0 |  | 6 | 64 | 16 | 25 | 12 | 6 | 14 | 36 | 0 | 0 | 0 | 280 | 240 | 204 | 8 | 0 | 0 | 0 | 0 | 51 | 0 | 39 | 43 | 17 | 11 | 30 | 12 | 158 | 93 | 0 | 16 | 0 | 43 | 0 | 47 | 45 | 112 | 0 | 59 | 84 | 0 | 180 | 17 | 0 | 10 | 290 | 16 | 5 | 0 | 47 | 0 | 0 | 135 | 0 | 67 | 0 | 25 | 34 | 31 | 368 | 103 | 70 | 17 | 0 | 120 | 54 | 55 | 106 | 57 | 25 | 0 | 35 | 0 | 108 | 34 | 0 | 17 | 0 | 93 | 17 | 230 | 160 | 0 | 565 | 0 | 0 |  | 813 | 0 | 0 | 0 | 81 | 0 | 0 | 0 | 30 | 0 | 16 | 124 | 31 | 110 | 0 | 0 | 0 | 35 | 20 | 92 | 28 | 34 | 39 | 52 | 24 | 0 | 0 | 8 | 0 | 0 | 190 | 0 | 0 | 182 | 0 | 0 | 0 | 0 | 0 | 160 | 0 | 414 | 35 | 0 | 50 | 0 | 76 | 0 | 0 | 75 | 1244 | 222 | 0 | 150 | 0 | 0 | 94 | 358 | 0 | 245 | 0 | 0 | 1412 | 0 | 0 |  | 7795 | 6444 | 14239 | 3998 | 813 | 1742 | 0 | 2657 | 3656 | 205 | 358 | 652 | 158 | 0 | 0 | 135 | 104.99
22:00 | 0 | 0 | 170 | 180 | 0 | 0 | 0 | 402 | 331 |  | 0 | 225 | 0 | 49 | 68 | 55 | 323 | 0 | 153 | 40 | 75 | 117 | 44 | 0 | 0 | 0 | 54 | 35 | 55 | 16 | 19 | 14 | 25 | 32 | 24 | 0 | 130 | 75 | 117 | 0 | 17 | 150 | 0 | 0 | 0 |  | 6 | 64 | 16 | 25 | 11 | 6 | 14 | 42 | 0 | 0 | 0 | 280 | 240 | 205 | 8 | 0 | 0 | 0 | 0 | 51 | 0 | 39 | 43 | 17 | 11 | 25 | 12 | 162 | 93 | 0 | 16 | 0 | 43 | 0 | 47 | 45 | 80 | 0 | 59 | 81 | 0 | 180 | 17 | 0 | 10 | 290 | 16 | 5 | 0 | 47 | 0 | 0 | 135 | 0 | 52 | 0 | 25 | 34 | 31 | 320 | 103 | 88 | 17 | 0 | 120 | 54 | 55 | 106 | 57 | 25 | 0 | 35 | 0 | 108 | 34 | 0 | 17 | 0 | 93 | 17 | 230 | 160 | 0 | 468 | 0 | 0 |  | 813 | 0 | 0 | 0 | 81 | 0 | 0 | 0 | 26 | 0 | 16 | 124 | 32 | 110 | 0 | 0 | 0 | 35 | 19 | 92 | 28 | 34 | 39 | 8 | 24 | 0 | 0 | 8 | 0 | 0 | 180 | 0 | 0 | 184 | 0 | 0 | 0 | 0 | 0 | 162 | 0 | 414 | 35 | 0 | 70 | 0 | 76 | 0 | 0 | 75 | 1244 | 222 | 0 | 150 | 0 | 0 | 94 | 356 | 0 | 464 | 0 | 0 | 1415 | 0 | 0 |  | 7685 | 6630 | 14315 | 3862 | 813 | 1878 | 0 | 2637 | 3771 | 205 | 356 | 631 | 162 | 0 | 0 | 128.925 | 105
23:00 | 0 | 0 | 170 | 180 | 0 | 0 | 0 | 402 | 334 |  | 0 | 225 | 0 | 49 | 70 | 55 | 327 | 0 | 116 | 25 | 25 | 32 | 45 | 0 | 0 | 0 | 17 | 35 | 55 | 16 | 19 | 14 | 25 | 32 | 24 | 0 | 127 | 75 | 118 | 0 | 8 | 151 | 0 | 0 | 0 |  | 6 | 64 | 16 | 25 | 0 | 6 | 14 | 42 | 0 | 0 | 0 | 300 | 260 | 204 | 8 | 0 | 0 | 0 | 0 | 51 | 0 | 39 | 43 | 18 | 11 | 25 | 12 | 158 | 95 | 0 | 16 | 0 | 43 | 0 | 47 | 45 | 112 | 0 | 59 | 81 | 0 | 180 | 17 | 0 | 10 | 285 | 16 | 5 | 0 | 47 | 0 | 0 | 67 | 0 | 35 | 0 | 25 | 34 | 13 | 367 | 19 | 88 | 17 | 0 | 122 | 17 | 55 | 106 | 57 | 25 | 0 | 17 | 0 | 72 | 34 | 0 | 17 | 0 | 93 | 17 | 230 | 160 | 0 | 468 | 0 | 0 |  | 813 | 0 | 0 | 0 | 81 | 0 | 0 | 0 | 26 | 0 | 16 | 124 | 33 | 110 | 0 | 0 | 0 | 35 | 19 | 92 | 28 | 34 | 39 | 8 | 24 | 0 | 0 | 8 | 0 | 0 | 180 | 0 | 0 | 185 | 0 | 0 | 0 | 0 | 0 | 166 | 0 | 414 | 17 | 0 | 70 | 0 | 76 | 0 | 0 | 75 | 1200 | 220 | 0 | 150 | 0 | 0 | 94 | 357 | 0 | 575 | 0 | 0 | 1416 | 0 | 0 |  | 7286 | 6685 | 13971 | 3925 | 813 | 1907 | 0 | 2224 | 3839 | 202 | 357 | 546 | 158 | 0 | 0 | 409.695 | 105.01
24:00 | 0 | 0 | 184 | 180 | 0 | 0 | 0 | 402 | 333 |  | 0 | 250 | 0 | 49 | 82 | 55 | 305 | 0 | 156 | 25 | 25 | 32 | 44 | 0 | 0 | 0 | 0 | 0 | 35 | 16 | 19 | 14 | 25 | 33 | 8 | 0 | 131 | 75 | 120 | 0 | 8 | 151 | 0 | 0 | 0 |  | 6 | 56 | 16 | 25 | 0 | 6 | 14 | 42 | 0 | 0 | 0 | 300 | 260 | 203 | 8 | 0 | 0 | 0 | 0 | 51 | 0 | 39 | 43 | 18 | 11 | 25 | 12 | 162 | 100 | 0 | 16 | 0 | 43 | 0 | 47 | 42 | 80 | 0 | 60 | 81 | 0 | 180 | 17 | 0 | 10 | 280 | 16 | 5 | 0 | 35 | 0 | 0 | 67 | 0 | 17 | 0 | 25 | 21 | 11 | 371 | 19 | 17 | 17 | 0 | 123 | 17 | 55 | 106 | 18 | 25 | 0 | 17 | 0 | 17 | 34 | 0 | 17 | 0 | 76 | 17 | 250 | 17 | 0 | 470 | 0 | 0 |  | 813 | 0 | 0 | 0 | 81 | 0 | 0 | 0 | 10 | 0 | 16 | 128 | 32 | 110 | 0 | 0 | 0 | 35 | 19 | 92 | 28 | 34 | 23 | 8 | 0 | 0 | 0 | 8 | 0 | 0 | 180 | 0 | 0 | 185 | 0 | 0 | 0 | 0 | 0 | 169 | 0 | 414 | 17 | 0 | 35 | 0 | 48 | 0 | 0 | 35 | 1240 | 220 | 0 | 150 | 0 | 0 | 0 | 136 | 0 | 575 | 0 | 0 | 734 | 0 | 0 |  | 6890 | 5575 | 12465 | 3996 | 813 | 1890 | 0 | 1724 | 3199 | 206 | 136 | 339 | 162 | 0 | 0 | 1274.925 | 105.02
KWH | 0 | 0 | 4052719 | 4315500 | 0 | 0 | 0 | 9754620 | 7850000 |  | 0 | 516599 | 0 | 809280 | 1582943 | 948634 | 7653358 | 0 | 3560000 | 891840 | 755712 | 1272960 | 649061 | 0 | 0 | 0 | 388548 | 445015 | 440972 | 310572 | 456000 | 324720 | 534700 | 670200 | 276062 | 0 | 2952164 | 1688000 | 2700000 | 0 | 242357 | 3706876 | 0 | 0 | 0 |  | 110880 | 987696 | 403057 | 519480 | 48960 | 242880 | 326256 | 766560 | 0 | 0 | 0 | 7300200 | 6278000 | 4596000 | 117090 | 0 | 0 | 0 | 0 | 1134780 | 0 | 707072 | 674136 | 262260 | 251640 | 650000 | 266540 | 3389760 | 1619520 | 0 | 350964 | 13900 | 1009000 | 589560 | 1153800 | 1319976 | 2431309 | 0 | 1368672 | 1880640 | 0 | 4711060 | 389000 | 0 | 230580 | 7346500 | 289944 | 133000 | 0 | 885709 | 0 | 0 | 2078400 | 0 | 938304 | 102195 | 599040 | 571680 | 349600 | 8968000 | 835200 | 693926 | 433236 | 22442 | 2418262 | 458093 | 1349050 | 1526460 | 677880 | 593280 | 0 | 748800 | 218660 | 1166400 | 669526 | 0 | 441720 | 164464 | 1276800 | 428760 | 6157000 | 1197672 | 0 | 12141817 | 29760 | 0 |  | 21736727 | 0 | 0 | 0 | 1031040 | 0 | 0 | 0 | 327360 | 264960 | 149250 | 2971000 | 630096 | 2293152 | 0 | 0 | 0 | 189680 | 93941 | 860032 | 584520 | 199677 | 218758 | 295157 | 116281 | 0 | 0 | 182646 | 0 | 0 | 4772000 | 0 | 0 | 4329991 | 0 | 0 | 0 | 0 | 0 | 3880482 | 0 | 9405745 | 626880 | 0 | 938592 | 0 | 941443 | 0 | 43651 | 919296 | 31309400 | 5246509 | 0 | 1494000 | 20700 | 463680 | 521008 | 3921290 | 0 | 7418182 | 216077 | 0 | 29650910 | 953220 | 0 |  | 161762220 | 139217333 | 300979553 | 94920000 | 21736727 | 40030184 | 0 | 38160901 | 85292309 | 4640164 | 3921290 | 6639469 | 3389760 | 2218989 | 29760 | 0
Fuel Cost | 0 | 0 | 5916969.74 | 6430095 | 0 | 0 | 0 | 10242351 | 8478000 |  | 0 | 563092.91 | 0 | 9047750.4 | 20973994.75 | 12569400.5 | 8571760.96 | 0 | 6230000 | 13038700.8 | 10632867.84 | 20634681.6 | 5984342.42 | 0 | 0 | 0 | 4942330.56 | 6007702.5 | 5913434.52 | 232929 | 342000 | 0 | 0 | 0 | 4695814.62 | 0 | 797084.28 | 455760 | 5103000 | 0 | 3962536.95 | 3855151.04 | 0 | 0 | 0 |  | 1446984 | 16474769.28 | 6860030.14 | 7018174.8 | 620812.8 | 2810121.6 | 414345.12 | 2552644.8 | 0 | 0 | 0 | 8103222 | 6843020 | 5331360 | 151046.1 | 0 | 0 | 0 | 0 | 1895082.6 | 0 | 12211133.44 | 9067129.2 | 359296.2 | 188730 | 1137500 | 199905 | 24338476.8 | 1765276.8 | 0 | 477311.04 | 221566 | 1382330 | 778219.2 | 2007612 | 2283558.48 | 2796005.35 | 0 | 2655223.68 | 4287859.2 | 0 | 4758170.6 | 836350 | 0 | 456548.4 | 7346500 | 217458 | 101080 | 0 | 12089927.85 | 0 | 0 | 28016832 | 0 | 12995510.4 | 1194659.55 | 6182092.8 | 7809148.8 | 4639192 | 8250560 | 10156032 | 10034169.96 | 5480435.4 | 349197.52 | 28390395.88 | 4988632.77 | 14340401.5 | 20714062.2 | 8737873.2 | 6988838.4 | 0 | 9696960 | 3159637 | 14801616 | 7619205.88 | 0 | 5768863.2 | 1965344.8 | 19113696 | 5646769.2 | 0 | 0 | 0 | 0 | 0 | 0 |  | 65210181 | 0 | 0 | 0 | 10733126.4 | 0 | 0 | 0 | 5895753.6 | 4769280 | 2144722.5 | 3327520 | 1222386.24 | 24995356.8 | 0 | 0 | 0 | 3180933.6 | 1643028.09 | 13450900.48 | 4500804 | 3306651.12 | 3699197.78 | 4022989.91 | 1961660.47 | 0 | 0 | 138263.022 | 0 | 0 | 40466560 | 0 | 0 | 5022789.56 | 0 | 0 | 0 | 0 | 0 | 4501359.12 | 0 | 9311687.55 | 8425267.2 | 0 | 11103543.36 | 0 | 11956326.1 | 0 | 482343.55 | 11160253.44 | 259868020 | 5351439.18 | 0 | 11055600 | 234117 | 5438966.4 | 7987052.64 | 0 | 0 | 67431274.38 | 0 | 0 | 253515280.5 | 0 | 0 |  | 575146658.33 | 867514634.992 | 1442661293.322 | 103713546.082 | 65210181 | 48703462.81 | 0 | 474334447.17 | 621281134.88 | 1252844.28 | 0 | 90781368.48 | 24338476.8 | 13045831.82 | 0 | 0
Yesterday Day Peak | 0 | 0 | 150 | 180 | 0 | 0 | 0 | 403 | 331 |  | 0 | 0 | 0 | 17 | 70 | 55 | 310 | 0 | 125 | 40 | 25 | 64 | 22 | 0 | 0 | 0 | 17 | 35 | 17 | 14 | 19 | 11 | 25 | 24 | 8 | 0 | 129 | 75 | 116 | 0 | 8 | 144 | 0 | 0 | 0 |  | 0 | 32 | 17 | 25 | 0 | 6 | 14 | 21 | 0 | 0 | 0 | 320 | 240 | 197 | 8 | 0 | 0 | 0 | 0 | 51 | 0 | 23 | 43 | 0 | 11 | 30 | 0 | 130 | 34 | 0 | 16 | 2 | 43 | 39 | 44 | 44 | 112 | 0 | 58 | 78 | 0 | 183 | 17 | 0 | 10 | 305 | 16 | 8 | 0 | 32 | 0 | 0 | 111 | 0 | 17 | 6 | 25 | 17 | 12 | 404 | 38 | 17 | 17 | 1 | 70 | 17 | 55 | 106 | 28 | 25 | 0 | 35 | 33 | 54 | 34 | 0 | 17 | 32 | 72 | 17 | 250 | 52 | 0 | 530 | 0 | 0 |  | 927 | 0 | 0 | 0 | 47 | 0 | 0 | 0 | 10 | 0 | 0 | 124 | 20 | 96 | 0 | 0 | 0 | 0 | 0 | 0 | 28 | 0 | 0 | 8 | 0 | 0 | 0 | 8 | 0 | 0 | 200 | 0 | 0 | 167 | 0 | 0 | 0 | 0 | 0 | 142 | 0 | 369 | 17 | 0 | 35 | 0 | 38 | 0 | 4 | 35 | 1244 | 216 | 0 | 35 | 2 | 84 | 0 | 121 | 0 | 422 | 35 | 0 | 1105 | 146 | 0 |  | 12420 | DayPeak
Yesterday Evening Peak | 0 | 0 | 220 | 180 | 0 | 0 | 0 | 403 | 327 | 0 | 0 | 65 | 0 | 49 | 65 | 55 | 320 | 0 | 192 | 40 | 75 | 133 | 45 | 0 | 0 | 0 | 54 | 35 | 55 | 16 | 19 | 14 | 25 | 32 | 24 | 0 | 130 | 75 | 117 | 0 | 17 | 151 | 0 | 0 | 0 | 0 | 6 | 64 | 16 | 25 | 12 | 6 | 14 | 36 | 0 | 0 | 0 | 280 | 240 | 204 | 8 | 0 | 0 | 0 | 0 | 51 | 0 | 39 | 43 | 17 | 11 | 30 | 12 | 158 | 93 | 0 | 16 | 0 | 43 | 0 | 47 | 45 | 112 | 0 | 59 | 84 | 0 | 180 | 17 | 0 | 10 | 290 | 16 | 5 | 0 | 47 | 0 | 0 | 135 | 0 | 67 | 0 | 25 | 34 | 31 | 368 | 103 | 70 | 17 | 0 | 120 | 54 | 55 | 106 | 57 | 25 | 0 | 35 | 0 | 108 | 34 | 0 | 17 | 0 | 93 | 17 | 230 | 160 | 0 | 565 | 0 | 0 |  | 813 | 0 | 0 | 0 | 81 | 0 | 0 | 0 | 30 | 0 | 16 | 124 | 31 | 110 | 0 | 0 | 0 | 35 | 20 | 92 | 28 | 34 | 39 | 52 | 24 | 0 | 0 | 8 | 0 | 0 | 190 | 0 | 0 | 182 | 0 | 0 | 0 | 0 | 0 | 160 | 0 | 414 | 35 | 0 | 50 | 0 | 76 | 0 | 0 | 75 | 1244 | 222 | 0 | 150 | 0 | 0 | 94 | 358 | 0 | 245 | 0 | 0 | 1412 | 0 | 0 |  | 14239 | EvPeak
Forecast for Evening | 0 | 0 | 220 | 180 | 0 | 0 | 0 | 412 | 330 | 0 | 0 | 450 | 0 | 74 | 85 | 55 | 330 | 0 | 200 | 40 | 85 | 150 | 60 | 0 | 0 | 0 | 35 | 35 | 55 | 18 | 19 | 25 | 30 | 33 | 25 | 0 | 129 | 75 | 120 | 0 | 25 | 150 |  | 0 | 0 | 0 | 6 | 65 | 33 | 25 | 12 | 50 | 14 | 35 | 0 | 0 | 0 | 300 | 270 | 205 | 0 | 0 | 0 | 0 | 0 | 51 | 0 | 47 | 43 | 16 | 11 | 33 | 20 | 165 | 100 | 0 | 16 | 0 | 43 | 0 | 50 | 45 | 112 | 0 | 60 | 86 | 0 | 186 | 17 | 0 | 10 | 300 | 16 | 11 | 0 | 48 | 0 | 0 | 145 | 0 | 70 | 0 | 25 | 34 | 30 | 400 | 102 | 88 | 51 | 0 | 300 | 54 | 55 | 106 | 55 | 25 | 0 | 54 | 0 | 108 | 51 | 0 | 17 |  | 115 | 17 | 250 | 160 |  | 565 | 10 | 0 |  | 944 | 0 | 0 |  | 98 | 0 | 0 | 0 | 45 | 52 | 32 | 132 | 30 | 110 | 0 | 0 | 0 | 35 | 20 | 92 | 28 | 42 | 40 | 52 | 24 | 0 | 0 | 8 | 0 | 0 | 200 | 0 | 0 | 200 |  | 0 | 0 | 0 | 0 | 200 | 0 | 414 | 36 | 0 | 75 | 15 | 80 | 0 | 0 | 74 | 1244 | 220 |  | 150 |  |  | 115 | 120 |  | 570 |  | 0 | 1400 |  | 0
Forecast for Day | 0 | 0 | 200 | 180 | 0 | 0 | 0 | 412 | 330 | 0 | 0 | 450 | 0 | 70 | 85 | 55 | 330 | 0 | 200 | 30 | 24 | 48 | 24 | 0 | 0 | 0 | 17 | 35 | 35 | 18 | 19 | 25 | 30 | 33 | 8 | 0 | 129 | 75 | 120 | 0 | 8 | 150 |  | 0 | 0 | 0 | 6 | 34 | 16 | 25 | 0 | 50 | 14 | 20 | 0 | 0 | 0 | 300 | 240 | 200 | 0 | 0 | 0 | 0 | 0 | 51 | 0 | 47 | 43 | 16 | 11 | 33 | 20 | 149 | 100 | 0 | 16 | 1.6 | 43 | 0 | 50 | 42 | 112 | 0 | 60 | 86 | 0 | 186 | 17 | 0 | 10 | 300 | 16 | 5 | 0 | 32 | 0 | 0 | 115 | 0 | 17 | 20 | 25 | 17 | 12 | 400 | 35 | 40 | 51 | 5 | 70 | 17 | 55 | 106 | 26 | 25 | 0 | 34 | 50 | 54 | 34 | 0 | 17 | 35 | 72 | 17 | 250 | 17 |  | 550 | 10 | 0 |  | 944 | 0 | 0 | 0 | 32 | 0 | 0 | 0 | 25 | 40 | 8 | 132 | 23 | 96 | 0 | 0 | 0 | 0 | 0 | 50 | 28 | 42 | 30 | 8 | 0 | 0 | 0 | 8 | 0 | 0 | 200 | 0 | 0 | 200 | 0 | 0 | 0 | 0 | 0 | 180 | 0 | 414 | 36 | 0 | 35 | 15 | 34 | 0 | 8 | 35 | 1244 | 220 |  | 35 | 6 | 100 | 0 | 120 |  | 420 | 30 | 0 | 1400 | 130 | 0 |  |  |  |  | g | h | o | c | h | t | s
Generation at 08:00(Today) | 0 | 0 | 205 | 180 | 0 | 0 | 0 | 403 | 302 | 0 | 0 | 400 | 0 | 33 | 81 | 55 | 325 | 0 | 122 | 24 | 25 | 16 | 33 | 0 | 0 | 0 | 0 | 0 | 0 | 16 | 19 | 14 | 24 | 33 | 8 | 0 | 130 | 35 | 120 | 0 | 8 | 151 | 0 | 0 | 0 | 0 | 6 | 23 | 16 | 25 | 0 | 6 | 13 | 13 | 0 | 0 | 0 | 300 | 260 | 194 | 0 | 0 | 0 | 0 | 0 | 51 | 0 | 38 | 16 | 18 | 11 | 25 | 12 | 138 | 100 | 0 | 16 | 0 | 42 | 0 | 47 | 45 | 80 | 0 | 61 | 78 | 0 | 181 | 17 | 0 | 10 | 305 | 16 | 5 | 0 | 32 | 0 | 0 | 67 | 0 | 17 | 10 | 25 | 17 | 12 | 367 | 19 | 28 | 17 | 1 | 70 | 17 | 55 | 106 | 12 | 25 | 0 | 17 | 12 | 17 | 17 | 0 | 17 | 0 | 18 | 17 | 250 | 17 | 0 | 470 | 0 | 0 | 0 | 884 | 0 | 0 | 0 | 48 | 0 | 0 | 0 | 10 | 0 | 0 | 130 | 21 | 96 | 0 | 0 | 0 | 0 | 0 | 0 | 28 | 25 | 0 | 8 | 0 | 0 | 0 | 8 | 0 | 0 | 190 | 0 | 0 | 204 | 0 | 0 | 0 | 0 | 0 | 194 | 0 | 350 | 17 | 0 | 35 | 0 | 34 | 0 | 1 | 35 | 1244 | 221 | 0 | 35 | 1 | 34 | 0 | 120 | 0 | 424 | 13 | 0 | 796 | 38 | 0 | 0 |  |  |  | 154.3902 | 21.7207 | 57.8071 | 51.1145 | 0.30738 | 3.5482 | 3.5023
292.3904
| Minimum Generation |  | 11318 | 8:00
| Highest Generation |  | 14315 | 22:00
| Day Peak Generation |  | 12420 | 12:00
| Evening Peak Generation |  | 14239 | 21:00
| HVDC Max Flow |  | 928 | 9:00
| HVDC EvPeak Flow |  | 813 | 21:00
| Load factor L.F |  | 87.61% | [164 empty] | 1275.5

## P1
POWER GRID COMPANY OF BANGLADESH LTD.
NATIONAL LOAD DESPATCH CENTER
DAILY REPORT
[7 empty] | Reporting Date : | 2023-09-02
Till now the maximum generation is : - |  |  |  | 15648 | 21:00 | Hrs on | 2023-04-19
The Summary of Yesterday's |  |  | 2023-09-01 | Generation & Demand |  | Today's Actual Min Gen. & Probable Gen. & Demand
Day Peak Generation : |  |  | 12420 | MW Hour : | 12:00 | Min. Gen. at | 7:00 | 11844
Evening Peak Generation : |  |  | 14239 | MW Hour : | 21:00 | Available Max Generation : |  | 15730
E.P. Demand (at gen end) : |  |  | 14380 | MW Hour : | 21:00 | Max Demand (Evening) : |  | 15000
Maximum Generation : |  |  | 14315 | MW Hour : | 22:00 | Reserve(Generation end) |  | 730
Total Gen. (MKWH) : |  |  | 300.9796 | System Load Factor : | 87.61% | Load Shed : |  | 0
EXPORT / IMPORT THROUGH EAST-WEST INTERCONNECTOR
Export from East grid to West grid :- Maximum |  |  |  | 640 | MW at | 24:00 | Energy
Import from West grid to East grid :- Maximum |  |  |  | - | MW at | - | Energy | -
|  | Water Level of Kaptai Lake at 6:00 A M on |  | 2023-09-02
Actual : |  | 105.08 | Ft.(MSL) , | Rule curve : | 92.23 | Ft.( MSL )
Gas Consumed : |  | Total = | 1076.8 | MMCFD. | Oil Consumed (PDB) :
HSD :
FO :
Cost of the Consumed Fuel (PDB+Pvt) : |  |  | Gas : | 152417008.892
: |  |  | Coal : | 621281134.88 | Oil : | 565115815.65 | Total : | 1338813959.422
Load Shedding & Other Information
Area |  | Yesterday |  |  |  | Today
|  |  |  | Estimated Demand (S/S end) |  | Estimated Shedding (S/S end) |  | Rates of Shedding
|  | MW |  | MW |  |  | MW | (On Estimated Demand)
Dhaka |  | 0 | 0:00 | 4857.5703 |  |  | 0 | 0%
Chittagong Area |  | 0 | 0:00 | 1336.484 |  |  | 0 | 0%
Khulna Area |  | 0 | 0:00 | 1872.677 |  |  | 0 | 0%
Rajshahi Area |  | 0 | 0:00 | 1628.1782 |  |  | 0 | 0%
Cumilla Area |  | 18 | 432:00 | 1339.4547 |  |  | 0 | 0%
Mymensingh Area |  | 70 | 1680:00 | 996.477 |  |  | 0 | 0%
Sylhet Area |  | 27 | 648:00 | 558.2777 |  |  | 0 | 0%
Barisal Area |  | 0 | 0:00 | 465.5121 |  |  | 0 | 0%
Rangpur Area |  | 20 | 480:00 | 910.4541 |  |  | 0 | 0%
Total |  | 135 |  | 13965.0851 |  |  | 0
Information of the Generating Units under shut down.
|  | Planned Shut- Down |  |  | Forced Shut- Down
1) Barapukuria ST: Unit- 1,2
2) Ghorasal-3,7
3) Shajibazar 330 MW
4) Baghabari-71,100 MW
5) Raozan unit-2
6) Siddhirganj 210 MW .
Outage | Restore | Additional Information of Machines, lines, Interruption / Forced Load shed etc. | [5 empty] | Remark
Time | Time
08:26 | 12:51 | Bagerhat-Bhandaria 132 kV Ckt-1 Scheduled S/D from Bagerhat 132/33kV end Due to Armouring works.
| 08:43 | Feni 132/33kV S/S T-1(405T) LT is restored.
| 08:44 | Rampura 230/132kV S/S Auto Transformer - 03 HT is restored.
| 09:36 | Narail 132/33kV S/S TR1 (403-T) HT is restored.
09:58 | 10:10 | Sherpur 132/33kV Transformer- 02 LT Tripped showing IDMT-O/C. relays Due to Haluaghat 33 kv feeder R phase flashing & |  |  |  |  | 75 MW load interrup.
loop burn out.
09:58 | 10:10 | Sherpur 132/33kV S/S Transformer- 01 LT Tripped showing IDMT-O/C. relays Due to Haluaghat 33 kv feeder R phase
flashing & loop burn out.
09:58 |  | Mymensingh RPCL tripped
| 10:00 | Madaripur 132/33kV S/S T3-426T HT is restored.
10:10 | 12:13 | Patuakhali 132/33kV S/S 425T (T-3) HT Forced S/D Due to 33 kV incoming CT loup red hot work.
10:14 | 11:27 | Kulaura 132/33kV S/S TR-2 HT Scheduled S/D Due to Red hot maintenance by PBD. |  |  |  |  | 12 MW load interrup.
| 10:14 | Bogura 230/132kV S/S 230KV Main 2 is restored.
| 10:16 | Barapukuria-Bogura 230 kV Ckt-2 is restored.
10:40 | 11:45 | Bhandaria 132/33kV S/S Transformer-2 LT Scheduled S/D Due to WZPDCL bhandaria taken SD. |  |  |  |  | 15 MW load interrup.
10:44 |  | Mymensingh RPCL was sync.
12:24 | 12:39 | Chauddagram-Feni 132 kV Ckt-2 Tripped from Feni 132/33kV end showing Dist Trip relays. |  |  |  |  | 40 MW load interrup.
12:24 | 12:37 | Chowmuhani-Feni 132 kV Ckt-2 Tripped from Chowmuhani end showing Distance Relay.
13:40 | 14:20 | Goalpara- Khulna (C) 132kV Ckt-1 Tripped from Khulna (C) end showing Back up O/C & E/F, Distance relay trip Due to Faulty |  |  |  |  | 6 MW load interrup.
13:40 | 14:21 | Goalpara- Khulna (C) Ckt-2 Tripped from Khulna (C) end showing E/F, Distance relay trip Due to E/F,Distance relay trip
Alstom P442 relays Due to Distance Trip, Zone-2
13:40 | 14:32 | Khulna (C) S/S KPCL-2 Tripped showing E/F relays Due to Faulty
13:45 |  | Rampal 400/230 kv T-1 tripped operating differential relay
13:45 |  | Rampal 1320 MW (BIFPCL) unit-1 tripped
13:45 | 20:25 | Rampal 400/230kV S/S Generator Transformer-1 (GT-1) HT Tripped showing Differential protection Relay operated.
13:45 | 19:17 | Rampal 400/230kV S/S ICT-1 LT Tripped showing Distance protection Relay operated.
14:10 | 14:25 | Bagerhat-Goalpara 132 kV Ckt-1 Forced S/D from Goalpara end Due to Due to Restore Switching By Hand |  |  |  |  | 5 MW load interrup.
14:10 | 14:21 | Goalpara- Khulna (C) 132kV Ckt-1 Forced S/D from Goalpara end Due to Due to Restore Switching By Hand |  |  |  |  | 6 MW load interrup.
14:11 | 14:26 | Goalpara-Labanchura 132kV Ckt-2 Forced S/D from Goalpara end Due to Due to Restore Switching By Hand |  |  |  |  | 6 MW load interrup.
15:30 | 17:40 | Manikganj 132/33kV S/S 132/33 kV Transformer GT-4 (50/75MVA) HT S/D Due to Temperature rising maintenance by mpbs |  |  |  |  | 15 MW load interrup.
15:41 | 17:14 | Kabirpur - Manikganj 132kV Ckt-1 S/D from Manikganj 132/33kV end Due to Temprature rising Maintenance by mps |  |  |  |  | 15 MW load interrup.
16:06 |  | Siddhirganj GT: Unit-1 was shutdown.
16:13 | 20:00 | Siddhirganj 132/33kV S/S 120MW EGCB GT1 Forced S/D Due to Corrective maintenance (Red hot B-Phase)
16:06 |  | Siddhirganj GT: Unit-1 was shutdown. |  |  |  |  | 100 MW generation interrup.
18:54 |  | Goalpara 132/33kV S/S Goalpara-NWPGCL Forced S/D Due to প্রায় সন্ধ্যা ১৮:৫২ টায় NWPGCL এর BUS-1থেকে DS সংযোগ লুপের |  |  |  |  | 53 MW load interrup.
ক্লামে ফ্লাসিং হওয়ায় XEN,GMD,Khulna(North) এবং ALDC, Khulna. অবগত করা হয়। প্রায় ১৯ সেকেন্ড যাবৎ ফ্লাসিং হওয়ায় উপকেন্দ্র
ইনচার্জের সামনে নির্দেশনা মোতাবেক NWPGCL এর 652 CB ১৮:৫৪ টায় ওপেন করা হয়।
19:17 |  | Rampal 400/230 kv T-1 was switched on.
19:36 |  | Sherpur(Bogura)-Sirajgonj 132 kV Ckt-1 Forced S/D from Bog-Sherpur 132/33kV end
19:54 |  | Meghnaghat CCPP 450MW GT-2 was sync.
20:25 |  | Rampal 1320 MW (BIFPCL) unit-1 was sync.
20:29 |  | Siddhirganj GT: Unit-1 was sync.
21:16 |  | Meghnaghat CCPP 450MW ST was sync.
| 22:16 | Madanganj 132/33kV S/S Madanganj -Shitalakhya 132 kv Ckt is restored.
23:26 |  | Meghnaghat CCPP 450 MGT-1 was sync.
23:53 |  | Adani Unit-2 tripped
05:42 |  | Rampura 230/132kV S/S Auto Transformer - 01 HT S/D Due to Hot spot maintenance
06:05 | 06:58 | Joypurhat 132/33kV Transformer T-4 Tripped showing no relay Due to 132kV Breaker trip without signal.
07:22 |  | Bogura 132/33kV S/S Transformer-2 LT Scheduled S/D Due to High temperature of 33KV DS Loop. (Y-Phase) |  |  |  |  | 15 MW load interrup.
07:36 |  | Khulna (S)-Satkhira 132kV Ckt-2 Scheduled S/D from Satkhira end Due to Red-hot maintenance work at Khulna south substation.
and from Khulna(S) 230/132kV end Due to Red Hot Removed Work
07:44 |  | Adani Unit-2 was sync.

## P2
EVENING PEAK GENERATION AND DAY LONG ENERGY DATA OF POWER STATIONS
| Date : | 2023-09-01 | [5 empty] | Page -2
Sl. |  |  |  |  | Present | Peak | Energy
No. | Name of the Power Stations |  | Producer | Installed Capacity | Capacity | Hour | Generated | Remarks
Generation
|  |  |  | Unit No. X Capacity | MW | MW | KWH
1 | Ghorasal Repowered CCPP:Unit-3 (GT |  | PDB | 1*260 | 260 | 0 | 0 | Under maint.
2 | Ghorasal Repowered CCPP Unit-4 |  | PDB | 1*210 | 180 | 220 | 4052719
| Ghorasal TPP Unit-5 |  | PDB | 1*210 | 190 | 180 | 4315500
3 | Ghorasal 365 MW CCPP Unit-7 |  | PDB | 1*243+1*122 | 365 | 0 | 0 | Air Compressor problem
| Ghorashal 78.5 MW PP(MAX) |  | QRPP | 2*40 | 0 | 0 | 0 | Contract Expired
4 | Ghorashal 108 MW PP (Regent) |  | IPP | 34*3.35 | 108 | 0 | 0 | Gas shortage
5 | Haripur GTPP |  | SBU, PDB | 2*32 | 20 | 0 | 0 | Under maint.
6 | Haripur 412 MW CCPP |  | EGCB | 1*273+1*139 | 412 | 403 | 9754620
7 | Haripur 360 MW CCPP(HPL) |  | IPP | 1*235+1*125 | 360 | 327 | 7850000 | Gas shortage
8 | Meghnaghat 450 MW CCPP(MPL) |  | IPP | 2*150+1*150 | 450 | 65 | 516599 | ST synchronized process
9 | Meghnaghat 100 MW(IEL) |  | NENP | 12*8.9 | 100 | 49 | 809280 | Fuel shortage
10 | Meghnaghat CCPP(Summit) |  | IPP | 2*110+1*110 | 335 | 0 | 0 | Under maint.
11 | Madanganj 102 PP(Summit) |  | NENP | 6*17 | 102 | 65 | 1582943 | Fuel shortage
12 | Madanganj-55 MW PP(Summit) |  | IPP | 3*17.08+1*11.3 | 55 | 55 | 948634
13 | Keraniganj 100 MW PP (Powerpac) |  | NENP | 8*13.45 | 75 | 45 | 649061 | Fuel shortage
14 | Narshingdi 22 MW PP (Doreen) |  | SIPP, REB | 8*2.90 | 22 | 16 | 310572
15 | 210 MW Siddhirgonj TPP |  | PDB | 1*210 | 115 | 0 | 0 | Under maint.
16 | Siddhirgonj 2*120 MW GTPP |  | EGCB | 2*105 | 210 | 192 | 3560000
17 | Siddhirganj 100 PP(Dutch Bangla) |  | NENP | 12*8.9 | 100 | 40 | 891840 | Fuel shortage
18 | Siddhirganj 335 MW CCPP |  | EGCB | 1*217+118 | 335 | 320 | 7653358
19 | Gagnagar 102 MW PP (Digital Power) |  | IPP | 12*8.924 | 102 | 75 | 755712 | Engine problem
20 | Katpotti 52 MW PP (Sinha) |  | IPP | 7*7.9 | 0 | 0 | 0 | Fuel shortage
21 | Kamalaghat 54 MW PP(Banco Energy) |  | IPP | 3*18 | 54 | 54 | 388548
22 | Kodda 150 MW PP |  | BPDB-RPCL | 9*17.06 | 149 | 133 | 1272960 | Engine problem
23 | Manikganj 55 MW PP (Northern) |  | IPP | 3*19.3 | 55 | 35 | 445015 | Fuel shortage
24 | Nababganj 55 MW PP (Southern power ) |  | IPP | 3*19.3 | 55 | 55 | 440972
25 | Bosila 108 MW PP(CLC) |  | IPP | 12*8.775+1*3.5 | 0 | 0 | 0
26 | Summit Power,(Madhabdi+Ashulia) |  | SIPP,REB | 3*3.67+4*8.73 | 80 | 33 | 780720 | Engine problem
27 | Maona 33 MW PP(Summit) |  | SIPP,REB | 4*8.73 | 33 | 25 | 534700 | Engine problem
28 | Rupganj 33 MW PP(Summit) |  | SIPP,REB | 4*8.73 | 33 | 32 | 670200
29 | Gazipur 52 MW PP |  | RPCL | 6*8.9 | 52 | 24 | 276062 | Fuel shortage
30 | Tongi 80 MW GTPP |  | PDB | 1* 105 | 105 | 0 | 0
31 | Kodda 300 MW PP Unit-2 (Summit) |  | IPP | 18*17.076 | 300 | 47 | 885709 | Fuel shortage
32 | Keranigonj 300 MW PP (APR) |  | IPP | 256*1.4 | 300 | 0 | 0 | Contract Expired
33 | Bramhangoan 100 MW PP (Aggreko) |  | IPP | 114*0.959 | 0 | 0 | 0 | Contract Expired
34 | Aurahati 100MW PP (Aggreko) |  | IPP | 0.85*23+0.95*91 | 0 | 0 | 0 | Contract Expired
35 | Kodda 149 MW PP Unit-1 (Summit) |  | IPP | 8*18.45+8.97 | 149 | 67 | 938304 | Fuel shortage
36 | Gazipur 100 MW PP |  | RPCL | 6*17.5 | 105 | 70 | 693926 | Fuel shortage
37 | Meghnaghat 104 MW PP (OPCL) |  | IPP | 18.5*6 | 104 | 35 | 748800 | Fuel shortage
38 | Manikgonj 162MW PP(MPGL) |  | IPP | 9*18 | 162 | 108 | 1166400 | Fuel shortage
39 | Spectra Solar Plant Ltd. |  | IPP | 35 | 35 | 0 | 164464
40 | Kanchan Purbachal Power Generation Ltd. |  | IPP | 18.4*3 | 55 | 17 | 428760 | Fuel shortage
| Dhaka area Total |  |  |  | 5722 | 2787 | 53486378
41 | Chattogram TPP-1 |  | PDB | 1*210 | 180 | 117 | 2700000 | Gas shortage
| Chattogram TPP-2 |  | PDB | 1*210 | 180 | 0 | 0 | Gas shortage
42 | Raozan 25 MW PP |  | RPCL | 3*8.9 | 25 | 17 | 242357 | Engine problem
43 | Teknaf 20MW PP (Solartech) |  | IPP | 20 | 20 | 0 | 102195
44 | Patenga 50MW PP (Baraka) |  | IPP | 8*6.98 | 50 | 6 | 242880 | Fuel shortage
45 | Kaptai Hydro: Unit-1,2,3,4, 5 |  | PDB | 2*40+3*50 | 230 | 205 | 4640164
46 | Sikalbaha 225MW |  | PDB | 1*150+1*75 | 225 | 151 | 3706876
47 | Sikalbaha Peaking GT |  | PDB | 1*150 | 150 | 0 | 0 | Under maint.
48 | Sikalbaha 105 MW PP (Baraka Sikalbaha) |  | IPP | 6*17.5 | 105 | 17 | 433236 | Fuel shortage
49 | Hathazari 100 MW peaking PP |  | PDB | 11*8.9 | 98 | 64 | 987696 | Engine problem
50 | Dohazari -Kalaish 100 MW Peaking |  | PDB | 6*17 | 102 | 16 | 403057 | Engine problem
51 | Juldah 100 MW Unit-1 (Acorn) |  | NENP | 8*13.45 | 100 | 25 | 519480 | Fuel shortage
52 | Juldah 100 MW PP Unit-3 (Acorn) |  | IPP | 8*13.5 | 100 | 25 | 599040 | Fuel shortage
53 | Barabkunda 22 MW PP (Regent) |  | SIPP, PDB | 8*2.90 | 22 | 14 | 326256 | Engine problem
* | Malancha, Ctg. EPZ (United) |  |  | 5*8.73+3*9.34 | 0 | 36 | 766560
54 | Chattogram 108 MW PP (ECPV) |  | IPP | 16*7 | 108 | 12 | 48960 | Fuel shortage
55 | Kaptai 7 MW Solar PP |  | PDB | 7.4 MW | 7 | 0 | 22442
56 | Anwara 300 MW PP (United) |  | IPP | 17*17+24 | 300 | 120 | 2418262 | Fuel shortage
57 | Jodiac Power |  | IPP | 3*18.55+1*3.6 | 54 | 54 | 458093
58 | Karnaphuli Power Ltd. |  | IPP | 18.415*6+6.5 | 110 | 55 | 1349050 | Fuel shortage
59 | Juldah unit-2 (Acorn) |  | IPP | 8*13.6 | 100 | 25 | 593280 | Fuel shortage
60 | Anlima Energy Ltd. |  | IPP | 6*21.2 | 116 | 34 | 669526 | Fuel shortage
| Mirsharai 150 MW |  | BPDB-RPCL | 18.5*9 | 163 | 160 | 1197672
| SS Power I |  | SS Power | 0 | 0 | 565 | 12141817 | On test.
| Cox's Bazar Wind |  | IPP | 66 | 0 | 0 | 29760 | On test.
| Matarbari 2*600 MW (CPGCL) |  | CPGCL | 0 | 0 | 0 | 0 | On test.
| Chattogram area Total |  |  |  | 2545 | 1718 | 34598659
61 | Ashuganj TPP Unit- 3 |  | APSCL | 1*150 | 0 | 0 | 0 | Contract Expired
| Ashuganj TPP Unit- 4 |  | APSCL | 1*150 | 0 | 0 | 0 | Contract Expired
| Ashuganj TPP Unit- 5 |  | APSCL | 1*150 | 0 | 0 | 0 | Contract Expired
62 | Ashuganj 225 MW CCPP |  | APSCL | 1*142+1*75 | 221 | 204 | 4596000 | Gas shortage
63 | Ashuganj 450 MW CCPP(North) |  | APSCL | 1*360 | 360 | 280 | 7300200 | Gas shortage
64 | Ashuganj 450 MW CCPP(South) |  | APSCL | 1*360 | 360 | 240 | 6278000 | Gas shortage
| Ashuganj 420 MW CCPP(East) |  | APSCL | 284*1+116*1 | 400 | 230 | 6157000 | Gas shortage
65 | Ashuganj 50 MW PP |  | APSCL | 14*3.968 | 45 | 0 | 0 | Gas shortage
66 | Ashuganj 55 MW PP (Precision) |  | QRPP | 15*4 | 0 | 0 | 0 | Contract Expired
67 | Ashuganj 195 MW PP (APSCL-United) |  | IPP | 20*9.73+1*16 | 195 | 8 | 117090 | Gas shortage
68 | Ashuganj 51 MW PP (Midland) |  | IPP | 6*9.34 | 51 | 51 | 1134780
69 | Ashuganj 150 MW PP (Midland) |  | IPP | 23*7.015 | 150 | 31 | 349600 | Fuel shortage
70 | Titas 50 MW Peaking PP |  | PDB | 6*8.92 | 52 | 39 | 707072 | Engine problem
71 | Chandpur 150 MW CCPP |  | PDB | 1*106+1*57 | 163 | 0 | 0 | Under maint.
72 | Chandpur 200 MW (Desh energy) |  | IPP | 12*18.4 | 200 | 34 | 571680 | Fuel shortage
73 | Feni 22 MW PP (Doreen) |  | SIPP, PDB | 8*2.90 | 22 | 17 | 262260 | Engine problem
74 | Feni 11 MW PP (Doreen) |  | SIPP, REB | 4*2.90 | 11 | 11 | 251640
** | Impoprt (Tripura) |  | Imported power | 0 | 160 | 158 | 3389760
75 | Jangalia 33 MW PP (Summit) |  | SIPP, PDB | 4*8.73 | 33 | 30 | 650000
76 | Jangalia 52 MW PP (Lakdanavi) |  | IPP | 6*8.92 | 52 | 43 | 674136 | Engine problem
77 | Cumilla 25 MW PP (Summit) |  | SIPP, REB | 3*3.67+2*6.97 | 25 | 12 | 266540 | Engine problem
78 | Daudkandi 200 MW PP (B.Trac) |  | IPP | 154*1.4 | 0 | 0 | 0 | Contract Expired
79 | Feni Lanka Power |  | IPP | 7*18.415+1*9.78 | 114 | 106 | 1526460 | Engine problem
80 | Chowmuhani 113 MW |  | IPP | 12*9.78+2*3.1 | 113 | 57 | 677880 | Fuel shortage
81 | Bhairob 54.5 MW |  | IPP | 3*18.2 | 54 | 17 | 441720 | Fuel shortage
82 | Chandpur 115(Doreen) |  | IPP | 4*18.5+2*22.5 | 115 | 93 | 1276800 | Fuel shortage
| Cumilla Area Total |  |  |  | 2896 | 1661 | 36628618
83 | RPCL 210MW CCPP |  | IPP | 4*35+1*70 | 202 | 93 | 1619520 | Gas shortage
84 | Tangail 22 MW PP (Doreen) |  | SIPP, PDB | 8*2.90 | 22 | 16 | 350964 | Engine problem
85 | Jamalpur 95 MW PP(Powerpac) |  | IPP | 12*8.924 | 0 | 0 | 0 | Under maint.
86 | Sarishabari 3 MW Solar Plant |  | IPP | 1*3 | 3 | 0 | 13900
87 | Mymensingh 200 MW PP (United) |  | IPP | 9.78*21 | 200 | 135 | 2078400 | Fuel shortage
88 | Jamalpur 115 MW PP (United) |  | IPP | 9.78*12 | 115 | 103 | 835200 | Fuel shortage
89 | Sutiakhali 50 MW Solar PP |  | IPP | 50 | 50 | 0 | 218660
90 | Tangail Palli Power Gen 22 MW |  | IPP | 4*6.7 | 22 | 6 | 110880 | Fuel shortage
| Mymensingh Area Total |  |  |  | 614 | 353 | 5227524
91 | Fenchugonj CCPP Phase-1 |  | PDB | 2*32+1*33 | 70 | 43 | 1009000 | Machine problem
92 | Fenchugonj CCPP Phase-2 |  | PDB | 2*35+1*35 | 90 | 0 | 589560 | Machine problem
93 | Kushiara 163 MW CCPP (KP) |  | IPP | 1*109+1*54 | 163 | 112 | 2431309 | ST Under maint.
94 | Shajibazar 330 MW CCPP |  | PDB | 3*110 | 330 | 0 | 0 | Under maint.
95 | Fenchugonj 51 MW PP (Barakatullah) |  | RPP | 19*2.90 | 51 | 47 | 1153800
| Fenchuganj 44 MW (Energyprima) |  | NENP | 12*3.3+5*2 | 50 | 45 | 1319976
96 | Hobiganj 11 MW PP Cofidence-E |  | SIPP, REB | 4*2.90 | 11 | 5 | 133000 | Engine problem
97 | Shahjibazar GTPP Unit- 8 & 9 |  | PDB | 2*35 | 66 | 59 | 1368672
98 | Shahjibazar 86 MW PP (Shahjibazar) |  | RPP | 32*2.90 | 86 | 84 | 1880640
99 | Shahjibazar 100 MW GTPP |  | PDB | 1*100 | 100 | 0 | 0
100 | Sylhet 225 MW CCPP |  | PDB | 1*142+1*89 | 231 | 180 | 4711060 | Machine problem
101 | Sylhet 20 MW GTPP |  | PDB | 1*20 | 20 | 17 | 389000 | Machine problem
| Sylhet 50 MW PP (EPL) |  | NENP | 27*2 | 0 | 0 | 0 | Contract Expired
102 | Shahjahanulla 25 MW PP |  | SIPP, REB | 3*9.34 | 25 | 16 | 289944 | Engine problem
103 | Bibiana-II 341 MW CCPP (Summit) |  | IPP | 1*222+1*119 | 341 | 290 | 7346500 | FGMO
104 | Bibiyana-III 400 MW CCPP |  | PDB | 285*1+134*1 | 400 | 368 | 8968000 | FGMO
105 | Sylhet 10MW PP (Desh) |  | RPP | 6*1.95 | 10 | 10 | 230580
106 | Bibiyana South 400 MW |  | PDB | 400 MW | 383 | 0 | 0 | Under maint.
| Sylhet Area Total |  |  |  | 2427 | 1276 | 31821041
107 | Bheramara GTPP Unit-3 |  | PDB | 1*20 | 16 | 0 | 0
** | Bheramara (HVDC ) |  | Imported power | 2*500 | 1000 | 813 | 21736727
108 | Khulna 115 PP MW (KPCL-2) |  | NENP | 7*17 | 115 | 81 | 1031040 | Engine problem
109 | Faridpur 50 MW Peaking PP |  | PDB | 8*6.89 | 54 | 30 | 327360 | Engine problem
110 | Khulna 225 MW CCPP |  | NWPGCL | 1*150+1*75 | 230 | 0 | 0 | Reserved
111 | Gopalganj 100 MW Peaking PP |  | PDB | 16*6.98 | 109 | 0 | 264960 | Reserved
112 | Bheramara 410 MW CCPP |  | NWPGCL | 1*278+1*132 | 410 | 0 | 0 | Gas shortage
| Noapara 40 MW PP (Khanjahan Ali) |  | NENP | 5*8.5 | 40 | 16 | 149250 | Fuel shortage
113 | Noapara 100 MW PP (Bangla Trac) |  | IPP | 70*1.4 | 0 | 0 | 0 | Contract Expired
114 | Rupsha 105 MW PP (Orion rupsha) |  | IPP | 6*18.445 | 105 | 35 | 626880 | Fuel shortage
115 | Madhumati 100 MW PP |  | NWPGCL | 6*18 | 105 | 0 | 0
116 | Mongla Orion 100 MW Solar PP |  | IPP | 100 | 100 | 0 | 463680
| Khulna 330 MW CCPP (OIL) |  | BPDB | 1*220+1*110 | 220 | 358 | 3921290
| Rampal 1320 MW (BIFPCL) |  | NTPC&BPDB | 660*2 | 617 | 245 | 7418182 | Coal shortage.
| Kulna 225 MW CCPP (GAS) |  | NWPGCL | 0 | 0 | 0 | 0 | On test.
| Khulna Area Total |  |  |  | 3121 | 1578 | 35939369
117 | Barisal 110 MW PP (Summit ) |  | IPP | 7*17.076 | 110 | 110 | 2293152
118 | Bhola 33 MW PP (Venture) |  | NENP | 1*34.50 | 40 | 31 | 630096 | Engine problem
119 | Bhola 225 MW CCPP |  | PDB | 2*63+1*68 | 194 | 124 | 2971000 | ST Under maint.
120 | Bhola 95 MW PP (Aggreko) |  | QRPP | 96*1.10 | 0 | 0 | 0 | Contract Expired
121 | Payra 1320 MW |  | BCPCL | 2*622 | 1244 | 1244 | 31309400
122 | Bhola Nutan Biddut BD LTD |  | IPP | 220 | 220 | 222 | 5246509
123 | United Payra Power Ltd. |  | IPP | 8*18.5+1*9.5 | 150 | 150 | 1494000
| Barisal 307 MW |  | IPP | 307*1 | 307 | 0 | 0 | Coal shortage.
| Barisal Area Total |  |  |  | 2265 | 1881 | 43944157
124 | Baghabari 71 MW GTPP |  | PDB | 1*71 | 71 | 0 | 0 | Gas shortage
| Baghabari 100 MW GTPP |  | PDB | 1*100 | 100 | 0 | 0 | Gas shortage
125 | Baghabari 50 MW Peaking PP |  | PDB | 6*8.9 | 52 | 35 | 189680 | Engine problem
126 | Bera 70 MW Peaking PP |  | PDB | 9*8.29 | 71 | 20 | 93941 | Engine problem
127 | Amnura 50 MW PP(Sinha) |  | NENP | 7*7.79 | 28 | 28 | 584520
128 | Katakhali 50 MW PP (Northern) |  | QRPP | 6*8.9 | 50 | 34 | 199677 | Engine problem
129 | Katakhali 50 MW Peaking PP |  | PDB | 6*8.7 | 50 | 39 | 218758 | Engine problem
130 | Sirajgonj Unit-1 225MW |  | NWPGCL | 1*150+1*75 | 210 | 182 | 4329991 | Gas shortage.
131 | Sirajgonj Unit-2 225MW |  | NWPGCL | 1*150+1*75 | 220 | 0 | 0
132 | Sirajgonj Unit-3 225MW |  | NWPGCL | 1*141 | 220 | 160 | 3880482 | Gas shortage
133 | Sirajgonj 400 MW CCPP Unit-4 |  | SNWPGCL | 1*282+1*132 | 414 | 414 | 9405745
134 | Santahar 50 MW Peaking PP |  | PDB | 6*8.7 | 50 | 24 | 116281 | Engine problem
135 | Bogra 22 MW PP (GBB) |  | RPP | 6*4 | 0 | 0 | 0 | Contract Expired
136 | Bogura 20 MW PP (Energyprima) |  | NENP | 5*3.3+5*2 | 0 | 0 | 0 | Contract Expired
137 | Ullapara 11 MW PP (Summit) |  | SIPP, REB | 4*2.90 | 11 | 8 | 182646 | Engine problem
138 | Natore 52 MW PP (Rajlanka) |  | IPP | 6*8.92 | 52 | 52 | 295157
139 | Chapainawabganj 100 MW Peaking PP |  | PDB | 12*8.924 | 104 | 92 | 860032 | Engine problem
140 | Baghabari 200 MW PP (Paramount) |  | IPP | 135*1.6 | 200 | 0 | 0 | Fuel shortage
141 | Bagura 113 MW PP (Confidence)-2 |  | IPP | 6*18.55+7.2 | 113 | 50 | 938592 | Fuel shortage
142 | Confidence Power Bogura Unit-1 113 MW |  | IPP | 6*18.55 | 113 | 75 | 919296 | Fuel shortage
143 | Sirajgonj 6.55 MW Solar |  | NWPGCL | 1*6 | 6 | 0 | 20700
| Adani Power Jharkhanda Ltd |  | Imported power | 748*2 | 1496 | 1412 | 29650910
| Rajshahi Area Total |  |  |  | 3631 | 2625 | 51886408
144 | Barapukuria TPP Unit-1 |  | PDB | 1*125 | 85 | 0 | 0 | Under maint.
| Barapukuria TPP Unit-2 |  | PDB | 1*125 | 85 | 0 | 0 | Under maint.
145 | Barapukuria 275 MW TPP Unit-3 |  | PDB | 1*275 | 274 | 190 | 4772000 | Machine problem
146 | Rangpur 20 MW GTPP |  | PDB | 1*20 | 20 | 0 | 0
147 | Saidpur 20 MW GTPP |  | PDB | 1*20 | 20 | 0 | 0
148 | Rangpur 113 MW PP (Confidence) |  | IPP | 9*6.984+7*7.015+3.15*2 | 113 | 76 | 941443 | Fuel shortage
149 | Sympa Solar Power 8MW |  | IPP | 8 MW | 8 | 0 | 43651
150 | Energypac Power Venture Thakurgaon Ltd. |  | IPP | 115 | 115 | 94 | 521008 | Fuel shortage
| Intraco Solar 30 MW |  | IPP | 1*30 | 30 | 0 | 216077
| Teesta Solar Limited |  | BPCL | 16*12.5 | 200 | 0 | 953220
| Rangpur Area Total |  |  |  | 950 | 360 | 7447399
| Total |  |  |  | 24171 | 14239 | 300979553
| Eastern Grid Total |  |  |  | 14204 | 7795 | 161762220
| Western Grid Total |  |  |  | 9967 | 6444 | 139217333
| National Grid Total |  |  |  | 24171 | 14239 | 300979553
*Data collected from respective power station over telephone.
Executive Engineer
Network Operation Division
Page- 3

## P3
POWER GRID COMPANY OF BANGLADESH LTD.
NATIONAL LOAD DESPATCH CENTER
MAXIMUM LOAD SERVED BY DIFFERENT GRID SUB-STATIONS
QF-LDC-09
| Date: | 2023-09-01
| (a) ENTIRE EASTERN GRID : |  | 8917.87 | MW | (b) ENTIRE WESTERN GRID : |  | 4650.8 | MW
| i) Dhaka area |  | 4438.77 | MW | i) Khulna area |  | 1711 | MW
| ii) Chittagong area |  | 1359.1 | MW | ii) Rajshahi area |  | 1538.8 | MW
| iii) Comilla area |  | 1367 | MW | iii) Barisal area |  | 446 | MW
| iv) Mymensingh area |  | 1183 | MW | iv) Rangpur area |  | 955 | MW
| v) Sylhet area |  | 570 | MW
|  | SYSTEM TOTAL DEMAND ( a + b ) = |  | 13568.67 | MW
MAXIMUM LOAD SERVED BY DIFFERENT SUB-STATIONS
| Sub-station | Load (MW) | Time | Sub-station | Load (MW) | Time | Sub-station | Load (MW) | Time | Sub-station | Load (MW) | Time | Sub-station | Load (MW) | Time
1 | AKS | 4 | 09:00 | Chhatak | 37 | 19:00 | Kamrangirchar | 46.2 | 00:00 | Natore | 152 | 22:00 | Sholosohor | 38 | 11:00
2 | AKSML | 111 | 10:00 | Chowmuhani | 221 | 22:00 | Kaptai | N/A | N/A | Nawabganj | 49.6 | 22:00 | Shyampur | 156 | 02:00
3 | Aftabnagar | 50 | 12:00 | Chuadanga | 120 | 00:00 | Kazla | 88 | 01:00 | Netrakona | 150 | 21:00 | Siddhirganj | 102 | 00:00
4 | Agargaon | 79 | 00:00 | Coxsbazar | 132 | 23:00 | Keranigonj | 64 | 01:00 | New | 68 | 00:00 | Sirajganj | 118 | 21:00
5 | Agrabad | 62 | 19:30 | Cumilla(N) | 188 | 20:00 | Khagrachori | 30 | 21:00 | Niamatpur | 89 | 22:00 | Sonargaon | 85 | 00:00
6 | Amnura | 60 | 22:00 | Cumilla(S) | 162 | 01:00 | Khulna | 94 | 12:00 | Noapara | 41 | 05:00 | Sreemongol | 72 | 22:00
7 | Ashuganj | 78 | 00:00 | Daudkandi | 134 | 22:00 | Khulshi | 173 | 20:00 | PHP | 2 | 11:00 | Sreepur | 64 | 03:00
8 | BIPTC | N/A | N/A | Dhaka | 20 | 11:00 | Kishoreganj | 146 | 20:00 | Pabna | 122 | 21:00 | Srinagar | 46.48 | 22:00
9 | BSRM | 184 | 14:00 | Dhamrai | 104 | 21:00 | Kodda | 230 | 12:00 | Palashbari | 139 | 19:30 | Sunamganj | 60 | 23:00
10 | Bagerhat | 88 | 22:00 | Dhanmondi | 104 | 12:00 | Kulaura | 52 | 18:30 | Panchagarh | 58 | 19:00 | Sylhet | 158 | 23:00
11 | Bakulia | 87 | 20:00 | Dohazari | 92 | 22:00 | Kurigram | 68 | 18:30 | Patuakhali | 109.5 | 23:00 | TK | 32 | 00:00
12 | Banani | 50 | 12:00 | Faridpur | 157 | 21:00 | Kushtia | 144 | 21:00 | Payra | 23.2 | 22:00 | Tangail | 243 | 21:00
13 | Bangabhaban | 4 | 00:00 | Fatullah | 60 | 01:00 | Lalbag | 80 | 00:00 | Postogola | 59 | 00:00 | Thakurgaon | 104 | 22:00
14 | Barapukuria | 66 | 22:00 | Fenchuganj | 51 | 20:00 | Lalmonirhat | 54 | 19:00 | Purbachal | 19 | 00:00 | Tongi | 92 | 00:00
15 | Barguna | 20 | 21:00 | Feni | 118 | 22:00 | Madanganj | 40 | 21:00 | Purbasadipur | 130 | 22:00 | Ullon | 41 | 22:00
16 | Barishal | 97 | 00:00 | GPH | 87 | 11:00 | Madaripur | 93 | 02:00 | Rahim | 29 | 00:00 | Uttara | 68 | 12:00
17 | Barishal-230 | 100 | 22:00 | Ghorashal | 66 | 23:00 | Madartek | 87.13 | 00:00 | Rajbari | 74 | 21:00 | UttaraNew | 68 | 00:00
18 | Baroaulia | 72 | 00:00 | Goalpara | 34 | 00:00 | Madunaghat | 52 | 22:00 | Rajendrapur | 88 | 19:00 | Zigatola | 74 | 13:00
19 | Baroirhat | 60 | 22:00 | Gollamari | 50 | 00:00 | Magura | 64 | 20:00 | Rajshahi | 169 | 00:00
20 | Bashundhara | 167 | 12:00 | Gopalganj | 105.4 | 19:30 | Mahasthangarh | 82 | 23:00 | Rajshahi-230 | 39 | 01:00
21 | BashundharaCement | 1 | 16:00 | Gulshan | 52 | 12:00 | Manikganj | 116 | 21:00 | Ramganj | 122 | 21:00
22 | Beanibazar | 78 | 18:30 | Halishahar | 62.5 | 19:30 | Maniknagar | 68 | 00:00 | Rampur | 31 | 00:00
23 | Benapole | 66 | 21:00 | HaripurSBU | 130 | 01:00 | Matarbari | 44 | 19:00 | Rangamati | 18 | 19:00
24 | Bhaluka | 114 | 11:00 | Hasnabad | 100 | 00:00 | Matuail | 63 | 00:00 | Rangpur | 151 | 20:00
25 | Bhandaria | 52 | 22:00 | Hathazari | 71 | 19:00 | Millgate | 87 | 00:00 | Ruppur | 5.2 | 10:00
26 | Bhangura | 37 | 23:00 | Ishurdi | 77 | 23:00 | Mirpur | 131 | 19:30 | SSM | 0 | 00:00
27 | Bheramara(GK) | 68 | 21:00 | Jaldhaka | 84 | 22:00 | Mirsorai | 3 | 15:00 | Saidpur | 101 | 21:00
28 | Bhulta | 229 | 22:00 | Jamalpur | 179 | 20:00 | Mithapukur | 45 | 19:00 | Satkhira | 129 | 22:00
29 | Bog-Sherpur | 68 | 22:00 | Jashore | 143 | 22:00 | Modern | 0 | 00:00 | Satmasjid | 115 | 00:00
30 | Bogura | 178 | 22:00 | Jhenaidah | 137 | 21:00 | Mogbazar | 108.9 | 13:00 | Savar | 156 | 21:00
31 | Borhanuddin | 65 | 23:00 | Joydebpur | 149 | 22:00 | Mongla | 24 | 00:00 | Shahjadpur | 107 | 21:00
32 | Brahmanbaria | 164 | 20:00 | Joypurhat | 65 | 20:00 | Motijheel | 36 | 18:30 | Shahjibazar | 117 | 18:30
33 | Cantonment | 132 | 12:00 | Juldah | 18 | 00:00 | Munshiganj | 101 | 23:00 | Shahmirpur | 41.3 | 23:00
34 | Chandpur | 75 | 22:00 | KSRM | 33 | 00:00 | Mymensingh | 219 | 09:00 | Shariatpur | 84 | 22:00
35 | Chandraghona | 31 | 18:30 | Kabirpur | 222 | 12:00 | Naogaon | 143 | 23:00 | Sherpur | 160 | 19:00
36 | Chapai | 76 | 21:00 | Kachua | 88 | 21:00 | Narail | 60 | 22:00 | Shikalbaha | 28 | 09:00
37 | Charsaidpur | 45 | 00:00 | Kallyanpur | 108 | 00:00 | Narinda | 53 | 00:00 | Shikalbaha-230 | N/A | N/A
38 | Chauddagram | 60 | 21:00 | Kalurghat | 27 | 00:00 | Narshingdi | 184 | 21:00 | Shitalakhya | 82.1 | 00:00
| Sub Divisional Engineer |  |  |  | Executive Engineer |  |  |  | Superintendent Engineer
| Network Operation Division |  |  |  | Network Operation Division |  |  |  | Load Despatch Circle
| (1) Honbl. State Minister |  |  |  | (8) Executive Director (O & M) PGCB. |  |  |  | (18) C.E. Transmission (1 & 2) PGCB.
| Ministry of Power,Energy & Mineral |  |  |  | (9) Member,Generation,PDB. |  |  |  | (19) S.E. System Protection,PGCB.
| Resources, GOB. |  |  |  | (10) Member,Distribution,PDB. |  |  |  | (20) Director,Public Relation,PDB.
| (2) Secy (Power Divn.)Ministry of |  |  |  | (11) Member,Transmission & |  |  |  | (21) Director Program, PDB.
| Power,Energy & Mineral Resources. |  |  |  | System Operation,PDB. |  |  |  | (22) S.E. Consumer Affairs,PDB.
| (3) Director General,Power cell |  |  |  | (12) Member,P&D,PDB. |  |  |  | (23) Director,Project Planning,PDB.
| (4) Chairman,BERC |  |  |  | (13) C.E (P & D), PGCB. |  |  |  | (24) Director,System Planning,PDB.
| (5) Chairman, BPDB. |  |  |  | (14) G.M. Commercial Operation |  |  |  | (25) Executive Eng.IMD.
| (6) Managing Director, PGCB. |  |  |  | (15) C.E. Generation,PDB. |  |  |  | (26) Executive Eng. EMD.
| (7) Member(Power & Industry) |  |  |  | (16) C.E, (P & D),PDB. |  |  |  | (27) NLDC
| Planning Commission. |  |  |  | (17) C.E. System Operation,PGCB

## Voltage
e
MAXIMUM & MINIMUM VOLTAGES OF DIFFERENT GRID SUB-STATIONS:
| Date: | 2023-09-01 | [7 empty] | QF-LDC-10
| Sub-Station | Max Voltage | Hour | Min | Hour | Sub-Station | Maxm | Hour | Min | Hour
|  |  |  | Voltage |  |  | Voltage |  | Voltage
| 400 KV | KV | Hour | KV | Hour | 400 KV | KV | Hour | KV | Hour
14 | Aminbazar | 398 | 16:00 | 387 | 00:00 | Gopalganj | 407 | 18:00 | 397 | 12:00
| Ashuganj | N/A | N/A | N/A | N/A | Kaliakoir | 381 | 14:00 | 371 | 02:00
| Bhulta | 394 | 14:00 | 386 | 00:00 | Madunaghat_I | N/A | N/A | N/A | N/A
| Bibiana | 404 | 14:00 | 394 | 00:00 | Payra | 414 | 18:00 | 408 | 00:00
| BIPTC | 398 | 22:00 | 387 | 15:00 | Rahanpur | N/A | N/A | N/A | N/A
| Bogura | N/A | N/A | N/A | N/A | Rampal | 411 | 18:00 | 400 | 23:00
| 230 KV | KV |  | KV |  | 230 KV | KV |  | KV
| Agargaon | 233 | 14:00 | 225 | 00:00 | Hasnabad | 232 | 18:00 | 224 | 00:00
| AKSML | 231 | 20:00 | 224 | 01:00 | Hathazari | 232 | 19:30 | 227 | 07:00
| Aminbazar | 235 | 16:00 | 229 | 00:00 | Ishurdi | 235 | 16:00 | 223 | 12:00
| Ashuganj | 233 | 07:00 | 228 | 00:00 | Jhenaidah | 227 | 16:00 | 216 | 19:00
| Ashuganj-400 | N/A | N/A | N/A | N/A | Kaliakoir | 233 | 14:00 | 227 | 02:00
| Baghabari | 229 | 05:00 | 222 | 12:00 | Keranigonj | 232 | 16:00 | 224 | 00:00
| Barapukuria | 217 | 17:00 | 203 | 19:00 | Khulna(S) | 235 | 02:00 | 229 | 18:30
| Barapukuria-230 | N/A | N/A | N/A | N/A | Madunaghat_I | N/A | N/A | N/A | N/A
| Barishal | 239 | 07:00 | 233 | 23:00 | Maniknagar | 230 | 14:00 | 224 | 00:00
| Bheramara | 233 | 16:00 | 223 | 13:00 | Meghnaghat | 236 | 19:30 | 231 | 00:00
| Bhulta | 234 | 16:00 | 228 | 00:00 | Mirsorai | 234 | 19:30 | 223 | 01:00
| Bibiana | 230 | 04:00 | 226 | 00:00 | Rajshahi | 231 | 16:00 | 218 | 12:00
| BIPTC | 234 | 16:00 | 221 | 12:00 | Rampal | 234 | 17:00 | 227 | 19:00
| Bogura | 226 | 06:00 | 213 | 22:00 | Rampur | N/A | N/A | N/A | N/A
| Borhanuddin | 243 | 17:00 | 239 | 00:00 | Rampura | 232 | 14:00 | 226 | 00:00
| BSRM | 234 | 19:30 | 224 | 04:00 | Shikalbaha | 232 | 20:00 | 225 | 04:00
| Cumilla(N) | 228 | 06:00 | 224 | 00:00 | Shyampur | 231 | 14:00 | 224 | 00:00
| Fenchuganj | 235 | 08:00 | 231 | 18:30 | Siddhirganj | 233 | 14:00 | 228 | 00:00
| Ghorashal | 235 | 01:00 | 230 | 00:00 | Sirajgonj | 236 | 06:00 | 231 | 04:00
| Ghorashal-230 | N/A | N/A | N/A | N/A | Sreepur | 231 | 07:00 | 225 | 00:00
| GPH | 233 | 19:30 | 224 | 04:00 | Tongi | 230 | 16:00 | 224 | 00:00
| Haripur | 231 | 14:00 | 225 | 00:00
| 132 kV | KV |  | KV |  | Tongi
| Aftabnagar | 136 | 14:00 | 131 | 12:00 | Lalbag | 137 | 16:00 | 130 | 00:00
| Agargaon | 133 | 06:00 | 128 | 00:00 | Lalmonirhat | 128 | 17:00 | 112 | 23:00
| Agrabad | 133 | 18:00 | 130 | 23:00 | Madanganj | 137 | 14:00 | 131 | 00:00
| AKS | 131 | 08:00 | 129 | 00:00 | Madaripur | 132 | 17:00 | 128 | 00:00
| Aminbazar | 136 | 16:00 | 128 | 02:00 | Madartek | 135 | 06:00 | 130 | 00:00
| Amnura | 137 | 20:00 | 116 | 23:00 | Madunaghat | 135 | 10:00 | 131 | 15:00
| Ashuganj | 139 | 08:00 | 136 | 00:00 | Magura | 136 | 16:00 | 128 | 12:00
| Bagerhat | 133 | 16:00 | 125 | 19:00 | Mahasthangarh | 132 | 06:00 | 121 | 19:00
| Bakulia | 133 | 00:00 | 130 | 22:00 | Manikganj | 134 | 18:00 | 127 | 01:00
| Banani | 136 | 06:00 | 131 | 12:00 | Maniknagar | 134 | 14:00 | 129 | 00:00
| Bangabhaban | 134 | 14:00 | 129 | 00:00 | Matarbari | 123 | 01:00 | 112 | 21:00
| Barapukuria | 135 | 17:00 | 123 | 19:00 | Matuail | 136.5 | 14:00 | 132 | 00:00
| Barguna | 139 | 16:00 | 133 | 00:00 | Millgate | 135 | 06:00 | 129 | 12:00
| Barishal | 139 | 16:00 | 131 | 02:00 | Mirpur | 134 | 16:00 | 128 | 00:00
| Barishal-230 | 139 | 06:00 | 134 | 13:00 | Mithapukur | 129 | 17:00 | 116 | 19:00
| Baroaulia | 134 | 19:30 | 130 | 23:00 | Modern | 134 | 19:30 | 131 | 05:00
| Baroirhat | 130 | 11:00 | 122 | 05:00 | Mogbazar | 136 | 07:00 | 125 | 17:00
| Bashundhara | 135 | 06:00 | 130 | 00:00 | Mongla | 133 | 05:00 | 125 | 23:00
| BashundharaCement | 137 | 14:00 | 131 | 00:00 | Motijheel | 134 | 14:00 | 129 | 00:00
| Beanibazar | 128 | 07:00 | 122 | 20:00 | Munshiganj | 138 | 14:00 | 132 | 00:00
| Benapole | 135 | 18:00 | 125 | 13:00 | Mymensingh | 134 | 14:00 | 114 | 12:00
| Bhaluka | 126 | 07:00 | 117 | 12:00 | Naogaon | 128 | 18:00 | 114 | 22:00
| Bhandaria | 137 | 17:00 | 126 | 12:00 | Narail | 137 | 16:00 | 127 | 22:00
| Bhangura | 136 | 17:00 | 130 | 12:00 | Narinda | 0 | 00:00 | N/A | N/A
| Bheramara | 132 | 16:00 | 125 | 13:00 | Narshingdi | 133 | 14:00 | 124 | 00:00
| Bheramara(GK) | 132 | 16:00 | 125 | 12:00 | Natore | 128 | 05:00 | 120 | 12:00
| Bhulta | 130 | 14:00 | 124 | 00:00 | Nawabganj | 136 | 14:00 | 130 | 00:00
| Bog-Sherpur | 135 | 06:00 | 125 | 22:00 | Netrakona | 131 | 14:00 | 118 | 17:00
| Bogura | 134 | 06:00 | 111 | 13:00 | New | 136 | 18:00 | 131 | 00:00
| Bogura-230 | 136 | 06:00 | 127 | 19:00 | Niamatpur | 126 | 01:00 | 109 | 22:00
| Brahmanbaria | 133 | 07:00 | 121 | 03:00 | Noapara | 136 | 18:00 | 128 | 12:00
| Cantonment | 133 | 18:00 | 127 | 00:00 | Pabna | 132 | 06:00 | 125 | 23:00
| Chandpur | 127 | 11:00 | 117 | 00:00 | Palashbari | 127 | 17:00 | 114 | 19:00
| Chandraghona | 135 | 06:00 | 132 | 23:00 | Panchagarh | 121 | 18:00 | 104 | 19:00
| Chapai | 130 | 06:00 | 120 | 22:00 | Patuakhali | 138 | 09:00 | 135 | 01:00
| Charsaidpur | 137 | 16:00 | 132 | 01:00 | Payra | 140 | 16:00 | 136 | 01:00
| Chauddagram | 129 | 10:00 | 123 | 00:00 | PHP | 130 | 11:00 | 122 | 00:00
| Chhatak | 129 | 07:00 | 122 | 22:00 | Postogola | 136 | 16:00 | 130 | 00:00
| Chowmuhani | 126 | 12:00 | 117 | 22:00 | Purbachal | 137 | 00:00 | 129 | 12:00
| Chuadanga | 130 | 16:00 | 119 | 22:00 | Purbasadipur | 124 | 18:00 | 109 | 19:00
| Coxsbazar | 124 | 05:00 | 110 | 22:00 | Rahanpur | N/A | N/A | N/A | N/A
| Cumilla(N) | 132 | 11:00 | 128 | 00:00 | Rahim | 137 | 14:00 | 133 | 00:00
| Cumilla(S) | 132 | 11:00 | 124 | 00:00 | Rajbari | 129 | 18:00 | 121 | 23:00
| Daudkandi | 131 | 14:00 | 127 | 01:00 | Rajendrapur | 135 | 14:00 | 126 | 03:00
| Dhaka | 136 | 05:00 | 132 | 00:00 | Rajshahi | 129 | 05:00 | 122 | 12:00
| Dhamrai | 136 | 16:00 | 131 | 00:00 | Rajshahi-230 | 131 | 01:00 | 117 | 22:00
| Dhanmondi | 136 | 16:00 | 132 | 01:00 | Ramganj | 124 | 18:00 | 113 | 22:00
| Dohazari | 130 | 18:00 | 124 | 18:30 | Rampur | 133 | 02:00 | 130 | 13:00
| Faridpur | 129 | 16:00 | 123 | 23:00 | Rampura | 136 | 05:00 | 131 | 12:00
| Fatullah | 131 | 18:00 | 126 | 00:00 | Rangamati | 134 | 06:00 | 132 | 00:00
| Fenchuganj | 134 | 09:00 | 129 | 23:00 | Rangpur | 127 | 18:00 | 113 | 22:00
| Feni | 131 | 11:00 | 123 | 01:00 | Ruppur | 134 | 16:00 | 127 | 12:00
| Ghorashal | 138 | 18:00 | 135 | 00:00 | Saidpur | 127 | 18:00 | 113 | 19:00
| Goalpara | 136 | 16:00 | 130 | 12:00 | Satkhira | 133 | 16:00 | 124 | 19:00
| Gollamari | 135 | 16:00 | 129 | 12:00 | Satmasjid | 133 | 14:00 | 127 | 00:00
| Gopalganj | 131 | 16:00 | 126 | 19:00 | Savar | 136 | 21:00 | 128 | 00:00
| Gopalganj-400 | 130 | 16:00 | 126 | 23:00 | Shahjadpur | 140 | 05:00 | 135 | 00:00
| Gulshan | 135 | 05:00 | 131 | 00:00 | Shahjibazar | 129 | 08:00 | 124 | 00:00
| Halishahar | 133 | 01:00 | 130 | 18:30 | Shahmirpur | 133 | 01:00 | 130 | 15:00
| Haripur | 137 | 14:00 | 133 | 00:00 | Shariatpur | 131 | 18:00 | 124 | 23:00
| HaripurSBU | 137 | 14:00 | 133 | 00:00 | Sherpur | 128 | 14:00 | 112 | 17:00
| Hasnabad | 140 | 04:00 | 130 | 00:00 | Shikalbaha | 123 | 18:00 | 119 | 00:00
| Hathazari | 137 | 19:30 | 133 | 12:00 | Shikalbaha-230 | 134 | 19:30 | 131 | 00:00
| Ishurdi | 134 | 16:00 | 127 | 12:00 | Shitalakhya | 136.5 | 21:00 | 127.6 | 00:00
| Jaldhaka | 126 | 17:00 | 110 | 19:00 | Sholosohor | 133 | 18:30 | 130 | 00:00
| Jamalpur | 131 | 10:00 | 116 | 17:00 | Shyampur | 129 | 15:00 | 123 | 01:00
| Jashore | 138 | 17:00 | 126 | 12:00 | Shyampur-230 | 130 | 14:00 | 125 | 00:00
| Jhenaidah | 137 | 16:00 | 129 | 12:00 | Siddhirganj | 136 | 14:00 | 132 | 00:00
| Jhenaidah-230 | 138 | 16:00 | 130 | 12:00 | Sirajganj | 133 | 18:00 | 127 | 12:00
| Joydebpur | 137 | 19:30 | 129 | 12:00 | Sonargaon | 134 | 21:00 | 129 | 12:00
| Joypurhat | 126 | 04:00 | 111 | 22:00 | Sreemongol | 130 | 06:00 | 125 | 23:00
| Juldah | 133 | 00:00 | 131 | 13:00 | Sreepur | 127 | 07:00 | 122 | 00:00
| Kabirpur | 138 | 14:00 | 128 | 00:00 | Srinagar | 136 | 14:00 | 130 | 00:00
| Kachua | 128 | 11:00 | 120 | 00:00 | SSM | 138 | 11:00 | 130 | 22:00
| Kaliakoir | 138 | 14:00 | 132 | 02:00 | Sunamganj | 126 | 10:00 | 117 | 23:00
| Kallyanpur | 130 | 18:00 | 125 | 00:00 | Sylhet | 130 | 07:00 | 127 | 18:30
| Kalurghat | 134 | 06:00 | 131 | 10:00 | Tangail | 134 | 14:00 | 123 | 12:00
| Kamrangirchar | 137 | 16:00 | 122 | 00:00 | Thakurgaon | 120 | 17:00 | 105 | 12:00
| Kaptai | N/A | N/A | N/A | N/A | TK | 134 | 01:00 | 131 | 00:00
| Kazla | 134 | 18:00 | 129 | 01:00 | Tongi | 137 | 16:00 | 131 | 00:00
| Keranigonj | 137 | 16:00 | 132 | 00:00 | Ullon | 136 | 04:00 | 131 | 00:00
| Khagrachori | 133 | 01:00 | 130 | 23:00 | Uttara | 136 | 22:00 | 128 | 01:00
| Khulna | 135 | 16:00 | 129 | 13:00 | UttaraNew | 134 | 18:00 | 127 | 00:00
| Khulna(S) | 135 | 06:00 | 130 | 12:00 | Zigatola | 136 | 06:00 | 131 | 00:00
| Khulshi | 132 | 19:30 | 129 | 22:00
| Kishoreganj | 131 | 07:00 | 123 | 12:00
| Kodda | 137 | 14:00 | 127 | 01:00
| KSRM | 134 | 04:00 | 130 | 02:00
| Kulaura | 132 | 08:00 | 128 | 23:00
| Kurigram | 125 | 17:00 | 110 | 22:00
| Kushtia | 132 | 05:00 | 125 | 12:00

## L-Curve
Date | 2023-09-01
.
TIME | E-W INT.(Export) | EAST GRID | WEST GRID | TOTAL |  |  | DAILY LOAD CURVE
0:00 | 640 | 6890 | 5575 | 12465 |  |  |  | QF-LDC-11
0:30 | 960 | 6714 | 5765.5 | 12479.5 | Date: | 2023-09-01
1:00 | 1280 | 6538 | 5956 | 12494
1:30 | 1215 | 6515.5 | 5902 | 12417.5
2:00 | 1150 | 6493 | 5848 | 12341
2:30 | 1140 | 6466.5 | 5791.5 | 12258 | [5 empty] | Gen. at Eve. Peak | 14239 | 14239 MW (21:00 )
3:00 | 1130 | 6440 | 5735 | 12175 | [6 empty] | 21:00
3:30 | 1110 | 6445 | 5746 | 12191 | [5 empty] | Gen. at Day Peak | 12420 | 12420 MW (12:00 )
4:00 | 1090 | 6450 | 5757 | 12207 | [6 empty] | 12:00
4:30 | 1075 | 6438 | 5655.5 | 12093.5 | [5 empty] | Highest Generation | 14315
5:00 | 1060 | 6426 | 5554 | 11980 | [6 empty] | 22:00
5:30 | 1025 | 6330.5 | 5424 | 11754.5
6:00 | 990 | 6235 | 5294 | 11529
6:30 | 930 | 6113 | 5325.5 | 11438.5
7:00 | 870 | 5991 | 5357 | 11348
7:30 | 890 | 5955.5 | 5377.5 | 11333
8:00 | 910 | 5920 | 5398 | 11318
8:30 | 935 | 6046.5 | 5430 | 11476.5
9:00 | 960 | 6173 | 5462 | 11635
9:30 | 950 | 6221.5 | 5446 | 11667.5
10:00 | 940 | 6270 | 5430 | 11700
10:30 | 995 | 6363 | 5479.5 | 11842.5
11:00 | 1050 | 6456 | 5529 | 11985
11:30 | 1095 | 6595.5 | 5607 | 12202.5
12:00 | 1140 | 6735 | 5685 | 12420
12:30 | 1103 | 6797 | 5778.5 | 12575.5
13:00 | 1066 | 6859 | 5872 | 12731
13:30 | 1063 | 6777.5 | 5525 | 12302.5
14:00 | 1060 | 6696 | 5178 | 11874
14:30 | 1170 | 6722 | 5249.5 | 11971.5
15:00 | 1280 | 6748 | 5321 | 12069
15:30 | 1320 | 6650 | 5270 | 11920
16:00 | 1360 | 6552 | 5219 | 11771
16:30 | 1420 | 6412 | 5191.5 | 11603.5
17:00 | 1480 | 6272 | 5164 | 11436
17:30 | 1270 | 6244 | 5075 | 11319
18:00 | 1060 | 6216 | 4986 | 11202
18:30 | 1130 | 6835.5 | 5529 | 12364.5
19:00 | 1200 | 7455 | 6072 | 13527
19:30 | 1130 | 7676 | 6132 | 13808
20:00 | 1190 | 7865 | 6172 | 14037 |  |  |  | Executive Engineer
20:30 | 1165 | 7830 | 6308 | 14138 |  |  |  | Network Operation Division
21:00 | 1140 | 7795 | 6444 | 14239
21:30 | 1095 | 7740 | 6537 | 14277
22:00 | 1050 | 7685 | 6630 | 14315 |  |  |  |  | Page 6 of 7
22:30 | 1080 | 7485.5 | 6657.5 | 14143
23:00 | 1110 | 7286 | 6685 | 13971
23:30 | 875 | 7088 | 6130 | 13218
24:00 | 640 | 6890 | 5575 | 12465
14239 MW (21:00 )
12420 MW (12:00 )

## En-Curve
DAILY ENERGY CURVE
Date | 2023-09-01 |  | Energy |  | 300979553
[15 empty] | 43708 | [5 empty] | QF-LDC-12
TIME | GAS | HVDC | P.GEN(GAS). | P.GEN(HSD) | P.GEN(HFO). | COAL | HYDRO | G.GEN(HSD) | G.GEN(HFO) | TRIPURA | SOLAR | WIND | SHORTAGE
0:00 | 3996 | 813 | 1890 | 0 | 1724 | 3199 | 206 | 136 | 339 | 162 | 0 | 0 | 1274.925
0:30 | 4049.5 | 867 | 1790.5 | 0 | 1480.5 | 3443 | 204.5 | 160.5 | 319.5 | 162 | 0 | 2.5 | 1499.8275 |  |  | Date: | 43708
1:00 | 4103 | 921 | 1691 | 0 | 1237 | 3687 | 203 | 185 | 300 | 162 | 0 | 5 | 1724.73
1:30 | 4097 | 909 | 1691.5 | 0 | 1230 | 3690 | 203 | 153.5 | 278 | 161 | 0 | 4.5 | 1654.5375 | [9 empty] | Total Energy | 300.9796 | 300.9796 | Total Energy Gen 300.980 MKWHr Energy Not Served 15.572 MKWHr Energy Requirement 316.552 MKWHr
2:00 | 4091 | 897 | 1692 | 0 | 1223 | 3693 | 203 | 122 | 256 | 160 | 0 | 4 | 1584.345 | [9 empty] | Energy not Served | 15.5722 | 15.5722
2:30 | 4080.5 | 896.5 | 1695.5 | 0 | 1152.5 | 3689.5 | 203 | 122.5 | 256 | 158 | 0 | 4 | 1568.11 | [9 empty] | Energy Requirement | 316.5517 | 316.5517
3:00 | 4070 | 896 | 1699 | 0 | 1082 | 3686 | 203 | 123 | 256 | 156 | 0 | 4 | 1551.875
3:30 | 4089 | 911 | 1698 | 0 | 1070 | 3684 | 203 | 122 | 256 | 155 | 0 | 3 | 1488.845 | [8 empty] | Shortage
4:00 | 4108 | 926 | 1697 | 0 | 1058 | 3682 | 203 | 121 | 256 | 154 | 0 | 2 | 1425.815
4:30 | 4101.5 | 926 | 1695 | 0 | 1056 | 3608 | 203 | 121.5 | 227.5 | 154 | 0 | 1 | 1414.8325
5:00 | 4095 | 926 | 1693 | 0 | 1054 | 3534 | 203 | 122 | 199 | 154 | 0 | 0 | 1403.85
5:30 | 4020 | 926 | 1686.5 | 0 | 1091 | 3388.5 | 202.5 | 121.5 | 167 | 150 | 1.5 | 0 | 1356.5775
6:00 | 3945 | 926 | 1680 | 0 | 1128 | 3243 | 202 | 121 | 135 | 146 | 3 | 0 | 1309.305
6:30 | 3865 | 926.5 | 1671.5 | 0 | 1132 | 3241 | 184.5 | 121 | 135 | 136 | 26 | 0 | 1276.3575 | [7 empty] | Coal
7:00 | 3785 | 927 | 1663 | 0 | 1136 | 3239 | 167 | 121 | 135 | 126 | 49 | 0 | 1243.41
7:30 | 3762.5 | 927 | 1658.5 | 0 | 1142 | 3237.5 | 149 | 121 | 130 | 119 | 86.5 | 0 | 1186.11 | [6 empty] | Oil
8:00 | 3740 | 927 | 1654 | 0 | 1148 | 3236 | 131 | 121 | 125 | 112 | 124 | 0 | 1128.81
8:30 | 3774 | 927.5 | 1636 | 0 | 1196 | 3274.5 | 124.5 | 121 | 125 | 114 | 184 | 0 | 1025.1925
9:00 | 3808 | 928 | 1618 | 0 | 1244 | 3313 | 118 | 121 | 125 | 116 | 244 | 0 | 921.575
9:30 | 3776 | 927.5 | 1585.5 | 0 | 1265.5 | 3311.5 | 160.5 | 121.5 | 154.5 | 116 | 249 | 0 | 699.5375
10:00 | 3744 | 927 | 1553 | 0 | 1287 | 3310 | 203 | 122 | 184 | 116 | 254 | 0 | 477.5
10:30 | 3718.5 | 927.5 | 1558 | 0 | 1400.5 | 3302 | 203 | 122 | 179 | 117 | 315 | 0 | 293.6625
11:00 | 3693 | 928 | 1563 | 0 | 1514 | 3294 | 203 | 122 | 174 | 118 | 376 | 0 | 109.825
11:30 | 3767.5 | 927.5 | 1586 | 0 | 1528.5 | 3397.5 | 203.5 | 121.5 | 186 | 124 | 360.5 | 0 | 93.1125
12:00 | 3842 | 927 | 1609 | 0 | 1543 | 3501 | 204 | 121 | 198 | 130 | 345 | 0 | 76.4
12:30 | 3860 | 927.5 | 1610 | 0 | 1562.5 | 3627.5 | 204 | 121.5 | 200 | 138 | 323 | 1.5 | 74.49
13:00 | 3878 | 928 | 1611 | 0 | 1582 | 3754 | 204 | 122 | 202 | 146 | 301 | 3 | 72.58
13:30 | 3878 | 928 | 1611 | 0 | 1582 | 3754 | 204 | 122 | 202 | 146 | 301 | 3 | 72.58
14:00 | 3878 | 928 | 1611 | 0 | 1582 | 3754 | 204 | 122 | 202 | 146 | 301 | 3 | 72.58
14:30 | 3878 | 927.5 | 1612 | 0 | 1534 | 3513 | 203 | 121 | 203.5 | 145 | 258 | 5 | 65.4175
15:00 | 3878 | 927 | 1613 | 0 | 1486 | 3272 | 202 | 120 | 205 | 144 | 215 | 7 | 58.255
15:30 | 3835.5 | 927 | 1571 | 0 | 1452.5 | 3298 | 201.5 | 122.5 | 196.5 | 138 | 173 | 4.5 | 57.3
16:00 | 3793 | 927 | 1529 | 0 | 1419 | 3324 | 201 | 125 | 188 | 132 | 131 | 2 | 56.345
16:30 | 3763 | 927 | 1535 | 0 | 1367.5 | 3291 | 201 | 123.5 | 172.5 | 130 | 91.5 | 1.5 | 53.9575
17:00 | 3733 | 927 | 1541 | 0 | 1316 | 3258 | 201 | 122 | 157 | 128 | 52 | 1 | 51.57
17:30 | 3679 | 927.5 | 1481.5 | 0 | 1345.5 | 3220.5 | 201 | 121 | 188.5 | 127 | 27 | 0.5 | 62.785
18:00 | 3625 | 928 | 1422 | 0 | 1375 | 3183 | 201 | 120 | 220 | 126 | 2 | 0 | 74
18:30 | 3740.5 | 927.5 | 1567 | 0 | 1983 | 3224.5 | 202.5 | 191.5 | 392 | 135 | 1 | 0 | 105.2825
19:00 | 3856 | 927 | 1712 | 0 | 2591 | 3266 | 204 | 263 | 564 | 144 | 0 | 0 | 136.565
19:30 | 3866 | 834 | 1701 | 0 | 2759 | 3302 | 204 | 354 | 642 | 146 | 0 | 0 | 146.115
20:00 | 3880 | 812 | 1742 | 0 | 2796 | 3418 | 204 | 354 | 679 | 152 | 0 | 0 | 155.665
20:30 | 3939 | 812.5 | 1742 | 0 | 2726.5 | 3537 | 204.5 | 356 | 665.5 | 155 | 0 | 0 | 145.3325
21:00 | 3998 | 813 | 1742 | 0 | 2657 | 3656 | 205 | 358 | 652 | 158 | 0 | 0 | 135
21:30 | 3930 | 813 | 1810 | 0 | 2647 | 3713.5 | 205 | 357 | 641.5 | 160 | 0 | 0 | 131.9625
22:00 | 3862 | 813 | 1878 | 0 | 2637 | 3771 | 205 | 356 | 631 | 162 | 0 | 0 | 128.925
22:30 | 3893.5 | 813 | 1892.5 | 0 | 2430.5 | 3805 | 203.5 | 356.5 | 588.5 | 160 | 0 | 0 | 269.31
23:00 | 3925 | 813 | 1907 | 0 | 2224 | 3839 | 202 | 357 | 546 | 158 | 0 | 0 | 409.695
23:30 | 3960.5 | 813 | 1898.5 | 0 | 1974 | 3519 | 204 | 246.5 | 442.5 | 160 | 0 | 0 | 842.31 |  |  | Max Temp. in Dhaka |  | 35.4°C
24:00 | 3996 | 813 | 1890 | 0 | 1724 | 3199 | 206 | 136 | 339 | 162 | 0 | 0 | 1274.925
Executive Engineer
Network Operation Division
Page 5 of 7
GAS
Oil
HVDC
COAL
HYDRO
SOLAR
Total Energy Gen 300.980 MKWHr Energy Not Served 15.572 MKWHr Energy Requirement 316.552 MKWHr
Shortage
Note on W13: Author:

## Generation
g | 2023-09-01
Si No | Unit | 1:00 | 2:00 | 3:00 | 4:00 | 5:00 | 6:00 | 7:00 | 8:00 | 9:00 | 10:00 | 11:00 | 12:00 | 13:00 | 14:00 | 15:00 | 16:00 | 17:00 | 18:00 | 18:30 | 19:00 | 19:30 | 20:00 | 21:00 | 22:00 | 23:00 | 24:00 | KWH
1 | Karnaphuli Hydro PP Unit-1, 2 & 3 | 128 | 128 | 128 | 128 | 128 | 127 | 127 | 91 | 78 | 128 | 128 | 129 | 129 | 128 | 127 | 126 | 126 | 126 |  | 129 | 129 | 129 | 130 | 130 | 127 | 131 | 2952164
2 | Karnaphuli Hydro PP Unit-4 & 5 | 75 | 75 | 75 | 75 | 75 | 75 | 40 | 40 | 40 | 75 | 75 | 75 | 75 | 75 | 75 | 75 | 75 | 75 |  | 75 | 75 | 75 | 75 | 75 | 75 | 75 | 1688000
3 | Chattogram TPP-1 | 120 | 110 | 116 | 119 | 117 | 122 | 115 | 113 | 115 | 120 | 114 | 116 | 117 | 117 | 115 | 110 | 116 | 112 |  | 115 | 114 | 118 | 117 | 117 | 118 | 120 | 2700000
4 | Chattogram TPP-2
5 | Raozan 25 MW PP | 8 | 8 | 8 | 8 | 8 | 8 | 8 | 8 | 8 | 8 | 8 | 8 | 8 | 8 | 8 | 8 | 8 | 10 |  | 17 | 17 | 17 | 17 | 17 | 8 | 8 | 242357
| Teknaf 20MW PP (Solartech) | [5 empty] | 0 | 2 |  | 16 | 19 | 16 | 6 | 15 | 18 | 4 | 4 | 1 | 0 | [8 empty] | 102195
6 | Sikalbaha 225MW CCPP (Gas) | 203 | 205 | 205 | 205 | 204 | 155 | 107 | 87 | 150 | 149 | 145 | 144 | 148 | 150 | 148 | 149 | 147 | 145 |  | 147 | 148 | 148 | 151 | 150 | 151 | 151 | 3706876
7 | Sikalbaha 225MW CCPP(Oil)
8
9 | Sikalbaha 150MW GTPP
10 | Sikalbaha 150MW GTPP(Oil)
| Dohazari -Kalaish 100 MW Peaking | 17 | 17 | 17 | 17 | 17 | 17 | 17 | 17 | 17 | 17 | 17 | 17 | 17 | 17 | 17 | 33 | 16 | 16 |  | 16 | 16 | 16 | 16 | 16 | 16 | 16 | 403057
12 | Hathazari 100 MW peaking PP | 60 | 55 | 55 | 55 | 48 | 24 | 24 | 24 | 24 | 16 | 24 | 32 | 32 | 31 | 31 | 31 | 31 | 31 |  | 60 | 73 | 72 | 64 | 64 | 64 | 56 | 987696
| Sikalbaha 105 MW PP (Baraka Sikalbaha) | 17 | 17 | 17 | 17 | 17 | 17 | 17 | 17 | 17 | 17 | 17 | 17 | 17 | 17 | 17 | 17 | 17 | 17 |  | 17 | 17 | 17 | 17 | 17 | 17 | 17 | 433236
Daudkandi 200 MW PP (B.Trac)
14 | Titas 50 MW Peaking PP | 23 | 23 | 23 | 23 | 23 | 23 | 23 | 23 | 23 | 23 | 23 | 23 | 27 | 31 | 31 | 30 | 31 | 36 |  | 40 | 41 | 46 | 39 | 39 | 39 | 39 | 707072
15 | 210 MW Siddhirgonj TPP
16 | Siddhirgonj 2*120 MW GTPP | 187 | 189 | 189 | 188 | 187 | 134 | 133 | 132 | 131 | 131 | 73 | 125 | 155 | 161 | 193 | 115 | 93 | 60 |  | 91 | 93 | 94 | 192 | 153 | 116 | 156 | 3560000
17 | Siddhirganj 335 MW CCPP | 320 | 320 | 322 | 324 | 321 | 327 | 324 | 321 | 320 | 300 | 300 | 310 | 323 | 333 | 330 | 300 | 300 | 270 |  | 319 | 319 | 324 | 320 | 323 | 327 | 305 | 7653358
18 | Kodda 300 MW PP Unit-2 (Summit) | 35 | 32 | 32 | 30 | 32 | 32 | 32 | 32 | 32 | 32 | 32 | 32 | 32 | 30 | 30 | 30 | 47 | 47 |  | 47 | 47 | 47 | 47 | 47 | 47 | 35 | 885709
19 | Ashuganj 195 MW PP (APSCL-United) | [10 empty] | 8 | 8 | 8 | 8 | 8 | 8 | 8 | 8 |  | 8 | 8 | 8 | 8 | 8 | 8 | 8 | 117090
20 | Ghorasal TPP (Unit-1&2)
21 | Ghorasal Repowered CCPP:Unit-3 (GT
22 | Ghorasal Repowered CCPP Unit-4 | 150 | 150 | 150 | 150 | 150 | 150 | 150 | 150 | 150 | 150 | 150 | 150 | 149 | 150 | 202 | 222 | 222 | 148 |  | 220 | 220 | 220 | 220 | 170 | 170 | 184 | 4052719
23 | Ghorasal TPP Unit-5 | 180 | 180 | 180 | 180 | 180 | 180 | 180 | 180 | 180 | 180 | 180 | 180 | 180 | 180 | 180 | 180 | 180 | 180 |  | 180 | 180 | 180 | 180 | 180 | 180 | 180 | 4315500
24 | Ghorasal 6
25 | Ghorasal 365 MW CCPP Unit-7
26 | SS Power I | 460 | 460 | 460 | 460 | 460 | 460 | 460 | 460 | 540 | 562 | 515 | 530 | 565 | 550 | 516 | 565 | 497 | 566 |  | 470 | 463 | 570 | 565 | 468 | 468 | 470 | 12141817
28 | Ashuganj TPP Unit- 3
29 | Ashuganj TPP Unit- 4
30 | Ashuganj TPP Unit- 5
32 | Ashuganj 50 MW PP
33 | Ashuganj 225 MW CCPP | 180 | 176 | 176 | 176 | 176 | 177 | 202 | 201 | 204 | 204 | 201 | 197 | 167 | 168 | 174 | 177 | 191 | 198 |  | 198 | 200 | 199 | 204 | 205 | 204 | 203 | 4596000
34 | Ashuganj 450 MW CCPP(South) | 270 | 270 | 270 | 270 | 270 | 270 | 240 | 240 | 240 | 240 | 240 | 240 | 270 | 270 | 270 | 250 | 240 | 240 |  | 240 | 240 | 240 | 240 | 240 | 260 | 260 | 6278000
| Ashuganj 450 MW CCPP(North) | 290 | 290 | 290 | 290 | 290 | 290 | 290 | 290 | 280 | 280 | 280 | 320 | 280 | 280 | 280 | 305 | 280 | 300 |  | 280 | 280 | 280 | 280 | 280 | 300 | 300 | 7300200
| Ashuganj 420 MW CCPP(East) | 270 | 270 | 270 | 270 | 270 | 270 | 230 | 230 | 250 | 250 | 250 | 250 | 315 | 240 | 240 | 240 | 240 | 240 |  | 230 | 230 | 230 | 230 | 230 | 230 | 250 | 6157000
35 | Ashuganj 55 MW PP (Precision)
36 | Chandpur 150 MW CCPP
37 | Tongi 80 MW GTPP
38 | Haripur GTPP
39 | Haripur 412 MW CCPP | 404 | 405 | 404 | 406 | 408 | 410 | 412 | 410 | 410 | 413 | 409 | 403 | 401 | 390 | 407 | 403 | 382 | 374 |  | 373 | 405 | 404 | 403 | 402 | 402 | 402 | 9754620
40 | Meghnaghat 450 MW CCPP(MPL) | [21 empty] | 45 | 65 | 225 | 225 | 250 | 516599
41 | Haripur 360 MW CCPP(HPL) | 327 | 328 | 326 | 327 | 330 | 331 | 331 | 330 | 331 | 331 | 332 | 331 | 319 | 304 | 322 | 322 | 323 | 281 |  | 342 | 342 | 332 | 327 | 331 | 334 | 333 | 7850000
42 | RPCL 210MW CCPP | 82 | 82 | 95 | 94 | 94 | 94 | 68 | 64 | 65 | 0 | 5 | 34 | 49 | 49 | 48 | 48 | 52 | 96 |  | 93 | 93 | 93 | 93 | 93 | 95 | 100 | 1619520
43 | Sutiakhali 50 MW Solar PP | [5 empty] | 0 | 3 | 4 | 10 | 26 | 40 | 33 | 6 | 27 | 40 | 26 | 7 | 0 | [8 empty] | 218660
44 | Fenchugonj CCPP Phase-1 | 43 | 43 | 43 | 43 | 43 | 43 | 43 | 43 | 43 | 42 | 43 | 43 | 42 | 41 | 41 | 43 | 43 | 43 |  | 43 | 43 | 43 | 43 | 43 | 43 | 43 | 1009000
45 | Fenchugonj CCPP Phase-2 | 39 | 39 | 39 | 39 | 39 | 39 | 39 | 39 | 39 | 39 | 39 | 39 | 39 | 39 | 0 | [11 empty] | 589560
46 | Shajibazar 330 MW CCPP
47 | Shahjibazar GTPP Unit- 8 & 9 | 58 | 59 | 59 | 59 | 59 | 59 | 60 | 60 | 61 | 61 | 60 | 58 | 55 | 40 | 54 | 58 | 58 | 58 |  | 55 | 55 | 58 | 59 | 59 | 59 | 60 | 1368672
48 | Shahjibazar 86 MW PP (Shahjibazar) | 78 | 78 | 78 | 78 | 78 | 78 | 78 | 78 | 75 | 75 | 78 | 78 | 78 | 76 | 76 | 78 | 84 | 84 |  | 83 | 84 | 84 | 84 | 81 | 81 | 81 | 1880640
Shahjibazar 100 MW GTPP
49 | Shahjibazar 50MW PP (EPL)
50 | Sylhet 225 MW CCPP | 181 | 181 | 181 | 182 | 184 | 185 | 185 | 185 | 185 | 185 | 185 | 183 | 183 | 183 | 182 | 181 | 181 | 181 |  | 181 | 181 | 181 | 180 | 180 | 180 | 180 | 4711060
51 | Sylhet 20 MW GTPP | 17 | 17 | 17 | 17 | 17 | 17 | 17 | 17 | 17 | 17 | 17 | 17 | 17 | 17 | 17 | 17 | 17 | 17 |  | 17 | 17 | 17 | 17 | 17 | 17 | 17 | 389000
52 | Sylhet 50 MW PP (EPL)
53 | Sylhet 10MW PP (Desh) | 10 | 10 | 10 | 10 | 0 |  | 10 | 10 | 10 | 10 | 10 | 10 | 10 | 10 | 10 | 10 | 10 | 10 |  | 10 | 10 | 10 | 10 | 10 | 10 | 10 | 230580
54 | Hobiganj 11 MW PP Cofidence-E | 5 | 5 | 2 | 2 | 2 | 2 | 2 | 2 | 8 | 8 | 8 | 8 | 8 | 8 | 8 | 8 | 8 | 8 |  | 8 | 8 | 5 | 5 | 5 | 5 | 5 | 133000
55 | Fenchugonj 51 MW PP (Barakatullah) | 50 | 50 | 50 | 50 | 50 | 50 | 50 | 50 | 50 | 44 | 44 | 44 | 47 | 47 | 45 | 47 | 47 | 47 |  | 47 | 47 | 47 | 47 | 47 | 47 | 47 | 1153800
56 | Shahjahanulla 25 MW PP | 16 | 16 | 16 | 16 | 0 |  |  | 8 | 16 | 16 | 16 | 16 | 16 | 16 | 8 | 8 | 8 | 8 |  | 16 | 16 | 16 | 16 | 16 | 16 | 16 | 289944
57 | Bibiana-II 341 MW CCPP (Summit) | 320 | 320 | 330 | 320 | 325 | 315 | 290 | 310 | 290 | 270 | 275 | 305 | 315 | 275 | 300 | 280 | 285 | 285 |  | 320 | 310 | 310 | 290 | 290 | 285 | 280 | 7346500
Bibiyana South 400 MW
58 | Nababganj 55 MW PP (Southern power ) | [11 empty] | 17 | 17 | 17 | 17 | 17 | 35 | 35 |  | 55 | 55 | 55 | 55 | 55 | 55 | 35 | 440972
59 | Tangail Palli Power Gen 22 MW | 6 | 6 | 6 | 6 | 6 | 6 | 6 | [5 empty] | 1 | 4 | 6 | 6 | 6 | 6 |  | 6 | 6 | 6 | 6 | 6 | 6 | 6 | 110880
60 | Barabkunda 22 MW PP (Regent) | 14 | 14 | 14 | 14 | 14 | 14 | 14 | 14 | 14 | 14 | 14 | 14 | 14 | 14 | 14 | 14 | 14 | 14 |  | 14 | 14 | 14 | 14 | 14 | 14 | 14 | 326256
61 | Narshingdi 22 MW PP (Doreen) | 19 | 19 | 19 | 19 | 19 | 19 | 19 |  |  | 14 | 14 | 14 |  | 14 | 14 | 14 | 14 | 16 |  |  |  |  | 16 | 16 | 16 | 16 | 310572
62 | Tangail 22 MW PP (Doreen) | 16 | 16 | 16 | 16 | 16 | 16 | 16 | 16 | 16 | 16 | 16 | 16 | 16 | 15 | 15 | 15 | 13 | 13 |  | 16 | 16 | 16 | 16 | 16 | 16 | 16 | 350964
63 | Impoprt (Tripura) | 162 | 160 | 156 | 154 | 154 | 146 | 126 | 112 | 116 | 116 | 118 | 130 | 146 | 146 | 144 | 132 | 128 | 126 |  | 144 | 146 | 152 | 158 | 162 | 158 | 162 | 3389760
64 | Malancha, Ctg. EPZ (United) | 40 | 40 | 40 | 40 | 38 | 38 | 39 | 21 | 21 | 21 | 21 | 21 | 21 | 21 | 20 | 20 | 20 | 24 |  | 34 | 30 | 33 | 36 | 42 | 42 | 42 | 766560
65 | Feni 22 MW PP (Doreen) | 18 | 18 | 18 | 18 | 18 | 18 | [9 empty] | 16 | 17 | 17 |  | 17 | 17 | 17 | 17 | 17 | 18 | 18 | 262260
66 | Feni 11 MW PP (Doreen) | 11 | 11 | 11 | 11 | 11 | 11 | 11 | 11 | 11 | 11 | 11 | 11 | 11 | 11 | 11 | 11 | 11 | 11 |  | 11 | 11 | 11 | 11 | 11 | 11 | 11 | 251640
67 | Jangalia 33 MW PP (Summit) | 33 | 33 | 33 | 33 | 33 | 33 | 33 | 25 | 25 | 25 | 25 | 30 | 25 | 25 | 25 | 25 | 28 | 25 |  | 31 | 25 | 31 | 30 | 25 | 25 | 25 | 650000
68 | Cumilla 25 MW PP (Summit) | 12 | 12 | 12 | 12 | 12 | 12 | 12 | 12 | 12 | 12 | 12 | 0 | 12 | 12 | 12 | 12 | 12 | 12 |  | 12 | 12 | 12 | 12 | 12 | 12 | 12 | 266540
69 | Summit Ashulia | 19 | 19 | 19 | 19 | 19 | 19 | 19 | 19 | 19 | 19 | 19 | 19 | 19 | 19 | 19 | 19 | 19 | 19 |  | 19 | 19 | 19 | 19 | 19 | 19 | 19 | 456000
70 | Summit Madhabdi | 18 | 18 | 18 | 18 | 18 | 19 | 19 | 19 | 19 | 18 | 11 | 11 | 6 | 6 | 6 | 6 | 6 | 6 |  | 6 | 14 | 14 | 14 | 14 | 14 | 14 | 324720
71 | Maona 33 MW PP(Summit) | 30 | 30 | 30 | 30 | 30 | 30 | 30 | 0 | 0 | 0 | 25 | 25 | 25 | 25 | 25 | 25 | 25 | 25 |  | 25 | 25 | 25 | 25 | 25 | 25 | 25 | 534700
72 | Rupganj 33 MW PP(Summit) | 32 | 32 | 33 | 33 | 33 | 33 | 33 | 16 | 16 | 16 | 16 | 24 | 31 | 24 | 24 | 28 | 14 | 14 |  | 32 | 32 | 32 | 32 | 32 | 32 | 33 | 670200
73 | Ghorashal 108 MW PP (Regent)
| Feni Lanka Power | 17 | 17 | 17 | 17 | 17 | 17 | 17 | 17 | 17 | 17 | 106 | 106 | 106 | 106 | 106 | 106 | 52 | 52 |  | 106 | 106 | 106 | 106 | 106 | 106 | 106 | 1526460
| Chowmuhani 113 MW | 10 | 9 | 9 | 9 | 9 | 9 | 9 | 9 | 9 | 9 | 28 | 28 | 28 | 28 | 28 | 28 | 52 | 57 |  | 57 | 58 | 57 | 57 | 57 | 57 | 18 | 677880
| Manikgonj 162MW PP(MPGL) | 17 | 17 | 17 | 17 | 17 | 17 | 17 | 17 | 17 | 17 | 54 | 54 | 54 | 54 | 54 | 54 | 54 | 54 |  | 108 | 108 | 108 | 108 | 108 | 72 | 17 | 1166400
77 | Siddhirganj 100 PP(Dutch Bangla) | 39 | 40 | 40 | 40 | 40 | 40 | 40 | 40 | 40 | 40 | 40 | 40 | 40 | 40 | 40 | 45 | 36 | 32 |  | 40 | 40 | 40 | 40 | 40 | 25 | 25 | 891840
78 | Gazipur 52 MW PP | 8 | 8 | 8 | 8 | 8 | 8 | 8 | 8 | 8 | 8 | 8 | 8 | 8 | 8 | 8 | 8 | 8 | 8 |  | 24 | 24 | 24 | 24 | 24 | 24 | 8 | 276062
79 | Kodda 150 MW PP | 32 | 16 | 16 | 16 | 16 | 16 | 16 | 16 | 16 | 48 | 48 | 64 | 64 | 64 | 64 | 64 | 64 | 64 |  | 132 | 132 | 133 | 133 | 117 | 32 | 32 | 1272960
80 | Jamalpur 95 MW PP(Powerpac)
81 | Jangalia 52 MW PP (Lakdanavi) | 16 | 16 | 16 | 16 | 16 | 16 | 16 | 16 | 30 | 43 | 43 | 43 | 43 | 16 | 16 | 16 | 16 | 16 |  | 34 | 43 | 43 | 43 | 43 | 43 | 43 | 674136
| Gazipur 100 MW PP | 17 | 17 | 17 | 17 | 17 | 17 | 17 | 17 | 17 | 17 | 17 | 17 | 17 | 17 | 17 | 17 | 17 | 17 |  | 70 | 70 | 70 | 70 | 88 | 88 | 17 | 693926
| Kaptai 7 MW Solar PP | [7 empty] | 2 | 4 | 3 | 1 | 1 | 2 | 4 | 4 | 2 | 1 | [9 empty] | 22442
| Jodiac Power | 17 | 17 | 17 | 0 |  |  | 2 | 17 | 17 | 17 | 17 | 17 | 17 | 17 | 17 | 17 | 17 | 17 |  | 37 | 37 | 37 | 54 | 54 | 17 | 17 | 458093
| Karnaphuli Power Ltd. | 55 | 55 | 55 | 55 | 55 | 55 | 55 | 55 | 55 | 55 | 55 | 55 | 55 | 55 | 55 | 55 | 55 | 55 |  | 55 | 55 | 55 | 55 | 55 | 55 | 55 | 1349050
82 | Madanganj 102 PP(Summit) | 80 | 80 | 80 | 80 | 80 | 80 | 80 | 80 | 80 | 80 | 80 | 70 | 70 | 70 | 62 | 68 | 51 | 34 |  | 48 | 65 | 80 | 65 | 68 | 70 | 82 | 1582943
83 | Pagla (DPA )
84 | B.Baria (Aggreko) 85MW
85 | Keraniganj 100 MW PP (Powerpac) | 33 | 22 | 22 | 22 | 22 | 22 | 22 | 22 | 22 | 22 | 22 | 22 | 22 | 22 | 22 | 26 |  |  |  | 31 | 44 | 44 | 45 | 44 | 45 | 44 | 649061
86 | Meghnaghat CCPP ( Summit)
87 | Meghnaghat 100 MW(IEL) | 30 | 46 | 49 | 49 | 49 | 50 | 26 | 17 | 16 | 17 | 17 | 17 | 17 | 20 | 25 | 42 | 42 | 16 |  | 28 | 50 | 49 | 49 | 49 | 49 | 49 | 809280
| Meghnaghat 104 MW PP (OPCL) | 33 | 17 | 17 | 17 | 17 | 17 | 17 | 25 | 41 | 35 | 35 | 35 | 35 | 35 | 35 | 35 | 35 | 35 |  | 52 | 52 | 35 | 35 | 35 | 17 | 17 | 748800
88 | Ghorashal 78.5 MW PP(MAX)
90 | Ashuganj 53MW PP (United)
91 | Juldah 100 MW Unit-1 (Acorn) | 25 | 25 | 25 | 25 | 25 | 25 | 25 | 25 | 25 | 25 | 25 | 25 | 25 | 25 | 25 | 25 | 25 | 25 |  | 25 | 25 | 25 | 25 | 25 | 25 | 25 | 519480
92 | Fenchuganj 44 MW (Energyprima) | 45 | 45 | 45 | 45 | 45 | 45 | 45 | 45 | 45 | 45 | 45 | 44 | 44 | 41 | 41 | 41 | 41 | 44 |  | 42 | 44 | 44 | 45 | 45 | 45 | 42 | 1319976
93 | Ashuganj 51 MW PP (Midland) | 43 | 43 | 43 | 51 | 51 | 51 | 51 | 51 | 51 | 51 | 51 | 51 | 51 | 51 | 51 | 51 | 51 | 51 |  | 51 | 51 | 51 | 51 | 51 | 51 | 51 | 1134780
94 | Gagnagar 102 MW PP (Digital Power) | 25 | 25 | 25 | 25 | 25 | 25 | 25 | 25 | 25 | 25 | 25 | 25 | 25 | 25 | 25 | 25 | 25 | 25 |  | 45 | 75 | 75 | 75 | 75 | 25 | 25 | 755712
95 | Patenga 50MW PP (Baraka) | 50 | 50 | 10 | 6 | 6 | 6 | 6 | 2 | 6 | 6 | 6 | 6 | 6 | 6 | 6 | 6 | 6 | 6 |  | 6 | 6 | 6 | 6 | 6 | 6 | 6 | 242880
96 | Chattogram 108 MW PP (ECPV) | [19 empty] | 11 | 11 | 12 | 12 | 11 |  | 0 | 48960
97 | katpotti 52 MW
98 | Bosila 108 MW PP(CLC)
99 | Madanganj-55 MW PP(Summit) | 15 | 15 | 15 | 15 | 15 | 15 | 15 | 20 | 55 | 55 | 55 | 55 | 55 | 55 | 55 | 55 | 15 | 15 |  | 40 | 55 | 55 | 55 | 55 | 55 | 55 | 948634
100 | Manikganj 55 MW PP (Northern) | [9 empty] | 17 | 35 | 35 | 35 | 35 | 35 | 35 | 17 | 17 |  | 35 | 35 | 35 | 35 | 35 | 35 | 0 | 445015
101 | Kushiara 163 MW CCPP (KP) | 112 | 112 | 112 | 112 | 112 | 112 | 112 | 112 | 112 | 80 | 80 | 112 | 112 | 80 | 112 | 80 | 80 | 80 |  | 112 | 112 | 112 | 112 | 80 | 112 | 80 | 2431309
102 | Sarishabari 3 MW Solar Plant | [6 empty] | 0 | 1 | 1 | 2 | 1 | 2 | 2 | 2 | 1 | 1 | 0 | 0 | [8 empty] | 13900
103 | Kamalaghat 54 MW PP(Banco Energy) | [9 empty] | 17 | 17 | 17 | 17 | 17 | 17 | 17 | 17 | 17 |  | 54 | 54 | 54 | 54 | 54 | 17 | 0 | 388548
104 | Keranigonj 300 MW PP (APR)
105 | Bramhangoan 100 MW PP (Aggreko)
106 | Mymensingh 200 MW PP (United) | 67 | 67 | 67 | 67 | 67 | 67 | 67 | 67 | 68 | 68 | 92 | 111 | 115 | 116 | 115 | 67 | 67 | 68 |  | 142 | 142 | 144 | 135 | 135 | 67 | 67 | 2078400
112 | Aurahati 100MW PP (Aggreko)
114 | Kodda 149 MW PP Unit-1 (Summit) | 34 | 34 | 34 | 34 | 34 | 34 | 34 | 36 | 65 | 37 | 18 | 17 | 36 | 52 | 46 | 17 | 17 | 31 |  | 61 | 72 | 72 | 67 | 52 | 35 | 17 | 938304
115 | Juldah 100 MW PP Unit-3 (Acorn) | 25 | 25 | 25 | 25 | 25 | 25 | 25 | 25 | 25 | 25 | 25 | 25 | 25 | 25 | 25 | 25 | 25 | 25 |  | 25 | 25 | 25 | 25 | 25 | 25 | 25 | 599040
116 | Chandpur 200 MW (Desh energy) | 17 | 17 | 17 | 17 | 17 | 17 | 17 | 17 | 17 | 17 | 17 | 17 | 38 | 51 | 31 | 17 | 17 | 17 |  | 27 | 34 | 34 | 34 | 34 | 34 | 21 | 571680
117 | Ashuganj 150 MW PP (Midland) | 12 | 12 | 13 | 12 | 12 | 12 | 13 | 12 | 12 | 13 | 12 | 12 | 12 | 12 | 7 | 8 | 12 | 12 |  | 21 | 30 | 31 | 31 | 31 | 13 | 11 | 349600
118 | Bibiyana-III 400 MW CCPP | 407 | 407 | 369 | 402 | 406 | 342 | 323 | 380 | 367 | 368 | 367 | 404 | 367 | 367 | 374 | 370 | 373 | 341 |  | 403 | 370 | 367 | 368 | 320 | 367 | 371 | 8968000
| Jamalpur 115 MW PP (United) | 19 | 19 | 19 | 19 | 19 | 19 | 19 | 19 | 19 | 19 | 38 | 38 | 38 | 38 | 38 | 19 | 19 | 19 |  | 103 | 103 | 103 | 103 | 103 | 19 | 19 | 835200
| Anwara 300 MW PP (United) | 69 | 69 | 69 | 69 | 70 | 70 | 70 | 70 | 69 | 70 | 70 | 70 | 70 | 70 | 70 | 70 | 70 | 120 |  | 256 | 274 | 280 | 120 | 120 | 122 | 123 | 2418262
| Juldah unit-2 (Acorn) | 25 | 25 | 25 | 25 | 25 | 25 | 25 | 25 | 25 | 25 | 25 | 25 | 25 | 25 | 25 | 25 | 25 | 25 |  | 25 | 25 | 25 | 25 | 25 | 25 | 25 | 593280
| Anlima Energy Ltd. | 17 | 17 | 17 | 17 | 17 | 17 | 17 | 17 | 17 | 18 | 34 | 34 | 34 | 34 | 34 | 34 | 34 | 34 |  | 34 | 34 | 34 | 34 | 34 | 34 | 34 | 669526
| Bhairob 54.5 MW | 17 | 17 | 17 | 17 | 17 | 17 | 17 | 17 | 17 | 17 | 17 | 17 | 17 | 17 | 17 | 17 | 17 | 17 |  | 17 | 17 | 17 | 17 | 17 | 17 | 17 | 441720
| Spectra Solar Plant Ltd. | [5 empty] | 0 | 5 | 13 | 18 | 10 | 30 | 32 | 32 | 14 | 8 | 7 | 3 | 0 | [8 empty] | 164464
| Chandpur 115(Doreen) | 18 | 18 | 17 | 17 | 18 | 18 | 18 | 18 | 17 | 43 | 72 | 72 | 72 | 70 | 55 | 54 | 65 | 73 |  | 84 | 93 | 93 | 93 | 93 | 93 | 76 | 1276800
| Kanchan Purbachal Power Generation Ltd. | 17 | 17 | 17 | 17 | 17 | 17 | 17 | 17 | 17 | 17 | 17 | 17 | 15 | 17 | 17 | 17 | 17 | 17 |  | 17 | 17 | 17 | 17 | 17 | 17 | 17 | 428760
| Mirsharai 150 MW (Oil) | 17 | 17 | 17 | 17 | 17 | 17 | 17 | 17 | 17 | 52 | 52 | 52 | 52 | 52 | 52 | 20 |  |  |  | 88 | 145 | 161 | 160 | 160 | 160 | 17 | 1197672
Mirsharai 150 MW (Gas)
| Cox's Bazar Wind | 5 | 4 | 4 | 2 | 0 | 0 | 0 | 0 | 0 | 0 | 0 | 0 | 3 | 6 | 7 | 2 | 1 | 0 |  | 0 | 0 | 0 | 0 | 0 | 0 | 0 | 29760
Matarbari 2*600 MW (CPGCL)
120 | Eastern Zone Total | 6538 | 6493 | 6440 | 6450 | 6426 | 6235 | 5991 | 5920 | 6173 | 6270 | 6456 | 6735 | 6859 | 6696 | 6748 | 6552 | 6272 | 6216 |  | 7455 | 7676 | 7865 | 7795 | 7685 | 7286 | 6890 | 161762220
121
122
123 | Khulna 60MW
124 | Khulna 115 MW PP (KPCL-1 & 3)
| Khulna 115 PP MW (KPCL-2) | 32 | 32 | 32 | 32 | 32 | 32 | 32 | 32 | 32 | 32 | 32 | 47 | 47 |  |  | 49 | 49 | 49 |  | 79 | 79 | 80 | 81 | 81 | 81 | 81 | 1031040
125 | Khulna 330 MW CCPP (GAS)
126 | Khulna 330 MW CCPP (OIL) | 185 | 122 | 123 | 121 | 122 | 121 | 121 | 121 | 121 | 122 | 122 | 121 | 122 | 75 | 120 | 125 | 122 | 120 |  | 263 | 354 | 354 | 358 | 356 | 357 | 136 | 3921290
127 | Khulna (Aggreeco) 55MW
128 | Faridpur 50 MW Peaking PP | 10 | 10 | 10 | 10 | 10 | 10 | 10 | 9 | 9 | 10 | 10 | 10 | 10 | 10 | 10 | 10 | 15 | 18 |  | 29 | 29 | 42 | 30 | 26 | 26 | 10 | 327360
Khulna 225 MW CCPP
Kulna 225 MW CCPP (GAS)
129 | Rupsha 105 MW PP (Orion rupsha) | 36 | 36 | 36 | 36 | 36 | 36 | 36 | 36 | 36 | 36 | 30 | 17 | 17 |  |  | 4 | 17 | 17 |  | 21 | 27 | 35 | 35 | 35 | 17 | 17 | 626880
130 | Mongla Orion 100 MW Solar PP |  |  |  |  | 0 | 1 | 14 | 37 | 49 | 73 | 85 | 84 | 75 | 0 | 11 | 3 | 1 | [9 empty] | 463680
131 | Rampal 1320 MW (BIFPCL) | 423 | 422 | 421 | 423 | 422 | 422 | 421 | 423 | 423 | 422 | 421 | 422 | 423 | [9 empty] | 245 | 464 | 575 | 575 | 7418182
132 | United Payra Power Ltd. | 35 | 35 | 35 | 35 | 35 | 35 | 35 | 35 | 35 | 35 | 35 | 35 | 35 | 35 | 35 | 35 | 17 | 17 |  | 150 | 150 | 150 | 150 | 150 | 150 | 150 | 1494000
133 | Bhola Nutan Biddut BD LTD (GAS) | 220 | 220 | 220 | 220 | 220 | 220 | 220 | 220 | 222 | 220 | 220 | 216 | 220 | 220 | 220 | 220 | 220 | 180 |  | 220 | 220 | 222 | 222 | 222 | 220 | 220 | 5246509
Bhola Nutan Biddut BD LTD (OIL)
| Barisal 110 MW PP (Summit ) | 96 | 96 | 96 | 96 | 96 | 96 | 96 | 96 | 96 | 96 | 96 | 96 | 96 | 96 | 96 | 48 | 32 | 32 |  | 110 | 110 | 110 | 110 | 110 | 110 | 110 | 2293152
Barisal GT PP Unit-1& 2
136 | Barisal 307 MW
137 | Bhola 95 MW PP (Aggreko)
| Bhola 225 MW CCPP | 130 | 130 | 130 | 130 | 130 | 130 | 130 | 130 | 124 | 126 | 128 | 124 | 124 | 130 | 128 | 100 | 100 | 100 |  | 124 | 128 | 130 | 124 | 124 | 124 | 128 | 2971000
140 | Bhola 33 MW PP (Venture) | 32 | 32 | 31 | 30 | 30 | 26 | 23 | 22 | 21 | 22 | 21 | 20 | 21 | 24 | 24 | 22 | 22 | 28 |  | 29 | 29 | 30 | 31 | 32 | 33 | 32 | 630096
141 | Noapara 100 MW PP (Bangla Trac)
142 | Noapara 40 MW PP (Khanjahan Ali) | 8 | 8 | 8 | 8 | 0 | [11 empty] | 8 | 8 |  | 16 | 16 | 16 | 16 | 16 | 16 | 16 | 149250
143 | Gopalganj 100 MW Peaking PP | 28 | 28 | 28 | 28 | 28 | 28 | 28 | 19 | 19 | 18 | [16 empty] | 264960
144 | Bheramara GTPP Unit-3
145 | Madhumati 100 MW PP
146 | Bheramara HVDC | 921 | 897 | 896 | 926 | 926 | 926 | 927 | 927 | 928 | 927 | 928 | 927 | 928 | 926 | 927 | 927 | 927 | 928 |  | 927 | 834 | 812 | 813 | 813 | 813 | 813 | 21736727
147 | Bheramara 410 MW CCPP
148 | Payra 1320 MW | 1244 | 1244 | 1244 | 1244 | 1244 | 1244 | 1244 | 1244 | 1232 | 1212 | 1212 | 1244 | 1244 | 1140 | 1230 | 1244 | 1244 | 1100 |  | 1180 | 1244 | 1244 | 1244 | 1244 | 1200 | 1240 | 31309400
149
150 | Barapukuria TPP Unit-1
151 | Barapukuria TPP Unit-2
152 | Barapukuria 275 MW TPP Unit-3 | 200 | 200 | 200 | 200 | 200 | 200 | 200 | 200 | 200 | 200 | 200 | 200 | 200 | 200 | 200 | 200 | 200 | 200 |  | 200 | 190 | 190 | 190 | 180 | 180 | 180 | 4772000
153 | Baghabari 71 MW GTPP
156 | Baghabari 100 MW GTPP
| Baghabari 50 MW Peaking PP | [19 empty] | 35 | 35 | 35 | 35 | 35 | 35 | 35 | 189680
| Sirajgonj 6.55 MW Solar | [5 empty] | 0 | 0 | 0 | 1 | 1 | 3 | 2 | 4 | 1 | 1 | 1 | 0 | 0 | [8 empty] | 20700
157 | Sirajgonj 225MW CCPP Unit-1 (Gas) | 170 | 166 | 166 | 165 | 167 | 167 | 170 | 169 | 166 | 166 | 167 | 167 | 167 | 164 | 165 | 168 | 172 | 173 |  | 176 | 176 | 177 | 182 | 184 | 185 | 185 | 4329991
158 | Sirajgonj 225MW CCPP Unit-1(Oil)
Sirajgonj 225 MW CCPP Unit-2 (Gas)
Sirajgonj 225 MW CCPP Unit-2 (Oil)
159 | Sirajgonj 225MW CCPP Unit-3 (Gas) | 151 | 151 | 150 | 150 | 150 | 150 | 151 | 149 | 147 | 146 | 145 | 142 | 139 | 140 | 141 | 148 | 149 | 153 |  | 156 | 157 | 157 | 160 | 162 | 166 | 169 | 3880482
Sirajgonj 225MW CCPP Unit-3 (Oil)
| Sirajgonj 400 MW CCPP Unit-4 | 414 | 414 | 414 | 414 | 414 | 414 | 414 | 405 | 390 | 384 | 378 | 369 | 365 | 374 | 384 | 350 | 350 | 300 |  | 414 | 414 | 414 | 414 | 414 | 414 | 414 | 9405745
160 | Sirajgonj 400MW CCPP Unit-4 (Oil)
161 | Bera 70 MW Peaking PP | [17 empty] | 5 |  | 13 | 18 | 19 | 20 | 19 | 19 | 19 | 93941
162 | Bogra 22 MW PP (GBB)
163 | Bogura 20 MW PP (Energyprima)
164 | Ullapara 11 MW PP (Summit) | 8 | 8 | 8 | 8 | 8 | 8 | 8 | 8 | 8 | 8 | 8 | 8 | 8 | 8 | 8 | 8 | 8 | 8 |  | 8 | 8 | 8 | 8 | 8 | 8 | 8 | 182646
165 | Amnura 50 MW PP(Sinha) | 28 | 28 | 28 | 28 | 28 | 28 | 28 | 28 | 28 | 28 | 28 | 28 | 28 | 28 | 28 | 28 |  |  |  | 21 | 21 | 28 | 28 | 28 | 28 | 28 | 584520
166 | Katakhali 50 MW PP (Northern) | [13 empty] | 8 | 8 | 8 |  |  |  | 34 | 34 | 34 | 34 | 34 | 34 | 34 | 199677
167 | Katakhali 50 MW Peaking PP | 23 | 0 | [15 empty] | 10 |  | 35 | 37 | 39 | 39 | 39 | 39 | 23 | 218758
168 | Santahar 50 MW Peaking PP | [17 empty] | 20 |  | 24 | 24 | 24 | 24 | 24 | 24 |  | 116281
169 | Natore 52 MW PP (Rajlanka) | 8 | 8 | 8 | 8 | 8 | 8 | 8 | 8 | 8 | 8 | 8 | 8 | 8 | 8 | 8 | 8 |  |  |  | 52 | 52 | 52 | 52 | 8 | 8 | 8 | 295157
170 | Chapainawabganj 100 MW Peaking PP | 90 | 90 | 90 | 90 | 40 | 0 | [11 empty] | 20 |  | 92 | 92 | 92 | 92 | 92 | 92 | 92 | 860032
171 | Baghabari 200 MW PP (Paramount)
| Bagura 113 MW PP (Confidence)-2 | 35 | 35 | 0 |  | 0 | 15 | 35 | 35 | 35 | 35 | 35 | 35 | 35 | 35 | 35 | 35 | 35 | 50 |  | 50 | 50 | 50 | 50 | 70 | 70 | 35 | 938592
172 | Confidence Power Bogura Unit-1 113 MW | 35 | 35 | 0 |  | 0 | 35 | 35 | 35 | 35 | 35 | 35 | 35 | 35 | 35 | 35 | 35 | 35 | 35 |  | 55 | 55 | 70 | 75 | 75 | 75 | 35 | 919296
173 | Rangpur 20 MW GTPP | 0 | 0 | 0 | 0 | 0 | 0 | 0 | 0 | 0 | 0 | 0 | 0 | 0 | 0 | 0 | 0 | 0 | 0 |  | 0 | 0 | 0 | 0 | 0 | 0 | 0
175 | Saidpur 20 MW GTPP | [16 empty] | 0 | 0 |  | 0 | 0 | 0 | 0 | 0 | 0 | 0
176 | Rangpur 113 MW PP (Confidence) | 34 | 34 | 0 |  | 0 | 23 | 32 | 34 | 34 | 34 | 36 | 38 | 34 | 33 | 35 | 34 | 50 | 60 |  | 68 | 69 | 69 | 76 | 76 | 76 | 48 | 941443
177 | Sympa Solar Power 8MW | [5 empty] | 0 | 1 | 2 | 4 | 6 | 4 | 4 | 5 | 5 | 6 | 4 | 3 | 1 | [8 empty] | 43651
178 | Energypac Power Venture Thakurgaon Ltd. | [15 empty] | 7 | 35 | 36 |  | 75 | 75 | 75 | 94 | 94 | 94 | 0 | 521008
| Intraco Solar 30 MW | [5 empty] | 0 | 4 | 6 | 9 | 22 | 32 | 35 | 35 | 27 | 23 | 15 | 6 | 1 | [8 empty] | 216077
| Adani Power Jharkhanda Ltd | 1360 | 1367 | 1361 | 1355 | 1208 | 917 | 914 | 909 | 918 | 914 | 946 | 1105 | 1322 | 1326 | 1326 | 1315 | 1317 | 1317 |  | 1416 | 1405 | 1414 | 1412 | 1415 | 1416 | 734 | 29650910
178 | Teesta Solar Limited |  |  |  |  | 0 | 2 | 20 | 59 | 132 | 92 | 164 | 146 | 125 | 130 | 117 | 68 | 30 | 0 | [8 empty] | 953220