## Forecast
[5 empty] | Power Grid Company of Bangladesh Ltd. | [10 empty] | QF-LDC-07
|  |  | Report on Forecasted Generation & Demand of national grid on | [6 empty] | 2023-09-03 | Sunday
|  | Date (day): | 2023-09-03 |  | Sunday
| Probable Maximum |  | Generation : |  | (a) At Day Peak Hour : | 14038.6 | MW |  |  | (b) At Evening Peak Hour : |  | 15710 | MW
Sl. | [6 empty] | Present | Actual Generation |  | Forecasted Available Gen. on |  | Ev. Peak Gen.Shortage |  | Plants under |  | Probable
No. | Name of the Power Station |  | Fuel | Producer | Installed Capacity |  | Capacity | On | 2023-09-02 | 2023-09-03 | during | for Fuel | for plant. S/D | Shut down (date)/ |  | Start up
[8 empty] | Day Peak | Ev. Peak | Day Peak | Ev. Peak | Limitation | M/C Problem | Remarks |  | Date
[5 empty] | Unit No. X Capacity | MW | MW | MW | MW | MW | MW | MW | MW
1 | Ghorasal Repowered CCPP:Unit-3 (GT |  | Gas | PDB | 1*260 | 260 | 260 | 0 | 0 | 0 | 0 |  | 260 | Under maint.
2 | Ghorasal Repowered CCPP Unit-4 |  | Gas | PDB | 1*210 | 210 | 180 | 180 | 130 | 150 | 150 | 30 |  | Gas shortage
| Ghorasal TPP Unit-5 |  | Gas | PDB | 1*210 | 210 | 190 | 180 | 180 | 180 | 180
3 | Ghorasal 365 MW CCPP Unit-7 |  | Gas | PDB | 1*243+1*122 | 365 | 365 | 0 | 0 | 0 | 0 |  | 365 | Air Compressor problem
| Ghorashal 78.5 MW PP(MAX) |  | Gas | QRPP | 2*40 | 0 | 0 | 0 | 0 | 0 | 0 |  |  | Contract Expired
4 | Ghorashal 108 MW PP (Regent) |  | Gas | IPP | 34*3.35 | 108 | 108 | 0 | 0 | 0 | 0 | 108 |  | Gas shortage
5 | Haripur GTPP |  | Gas | SBU, PDB | 2*32 | 32 | 20 | 0 | 0 | 0 | 0 |  | 20 | Under maint.
6 | Haripur 412 MW CCPP |  | Gas | EGCB | 1*273+1*139 | 412 | 412 | 404 | 382 | 380 | 412
7 | Haripur 360 MW CCPP(HPL) |  | Gas | IPP | 1*235+1*125 | 360 | 360 | 332 | 332 | 330 | 330 | 30 |  | Gas shortage
8 | Meghnaghat 450 MW CCPP(MPL) |  | Gas | IPP | 2*150+1*150 | 450 | 450 | 450 | 450 | 450 | 450 |  | 450
9 | Meghnaghat 100 MW(IEL) |  | HFO | NENP | 12*8.9 | 100 | 100 | 24 | 65 | 82 | 82 | 18 |  | Fuel shortage
10 | Meghnaghat CCPP(Summit) |  | Gas | IPP | 2*110+1*110 | 335 | 335 | 0 | 0 | 0 | 0 |  | 335 | Under maint
11 | Madanganj 102 PP(Summit) |  | HFO | NENP | 6*17 | 102 | 102 | 22 | 80 | 85 | 85 |  | 17 | Engine problem
12 | Madanganj-55 MW PP(Summit) |  | HFO | IPP | 3*17.08+1*11.3 | 55 | 55 | 15 | 55 | 55 | 55
13 | Keraniganj 100 MW PP (Powerpac) |  | HFO | NENP | 8*13.45 | 100 | 75 | 0 | 44 | 36 | 36 | 39 |  | Fuel shortage
14 | Narshingdi 22 MW PP (Doreen) |  | Gas | SIPP, REB | 8*2.90 | 22 | 22 | 10 | 19 | 18 | 18 |  |  | Engine problem
15 | 210 MW Siddhirgonj TPP |  | Gas | PDB | 1*210 | 210 | 115 | 0 | 0 | 0 | 0 |  | 115 | Under maint.
16 | Siddhirgonj 2*120 MW GTPP |  | Gas | EGCB | 2*105 | 210 | 210 | 177 | 75 | 150 | 150 | 60 |  | Gas shortage
17 | Siddhirganj 100 PP(Dutch Bangla) |  | HFO | NENP | 12*8.9 | 100 | 100 | 10 | 41 | 50 | 60 |  | 40 | Engine problem
18 | Siddhirganj 335 MW CCPP |  | Gas | EGCB | 1*217+118 | 335 | 335 | 315 | 310 | 330 | 330
19 | Gagnagar 102 MW PP (Digital Power) |  | HFO | IPP | 12*8.924 | 102 | 102 | 25 | 66 | 32 | 74 |  | 8 | Engine problem
20 | Katpotti 52 MW PP (Sinha) |  | HFO | IPP | 7*7.9 | 51 | 0 | 0 | 0 | 0 | 0 | 51 |  | Fuel shortage
21 | Kamalaghat 54 MW PP(Banco Energy) |  | HFO | IPP | 3*18 | 54 | 54 | 17 | 54 | 17 | 35 | 19 |  | Fuel shortage
22 | Kodda 150 MW PP |  | HFO | BPDB-RPCL | 9*17.06 | 149 | 149 | 82 | 148 | 48 | 150
23 | Manikganj 55 MW PP (Northern) |  | HFO | IPP | 3*19.3 | 55 | 55 | 35 | 35 | 35 | 35 | 20 |  | Fuel shortage
24 | Nababganj 55 MW PP (Southern power ) |  | HFO | IPP | 3*19.3 | 55 | 55 | 17 | 55 | 35 | 55
25 | Bosila 108 MW PP(CLC) |  | HFO | IPP | 12*8.775+1*3.5 | 108 | 0 | 0 | 0 | 0 | 0
26 | Summit Power,(Madhabdi+Ashulia) |  | Gas | SIPP,REB | 3*3.67+4*8.73 | 80 | 80 | 33 | 37 | 38 | 38 |  | 42 | Engine problem
27 | Maona 33 MW PP(Summit) |  | Gas | SIPP,REB | 4*8.73 | 33 | 33 | 25 | 33 | 33 | 33
28 | Rupganj 33 MW PP(Summit) |  | Gas | SIPP,REB | 4*8.73 | 33 | 33 | 32 | 30 | 33 | 33
29 | Gazipur 52 MW PP |  | HFO | RPCL | 6*8.9 | 52 | 52 | 8 | 24 | 8 | 25 | 27 |  | Fuel shortage
30 | Tongi 80 MW GTPP |  | Gas | PDB | 1* 105 | 105 | 105 | 0 | 0 | 0 | 0 | 105 |  | Gas shortage
31 | Kodda 300 MW PP Unit-2 (Summit) |  | HFO | IPP | 18*17.076 | 300 | 300 | 97 | 95 | 32 | 95 | 205 |  | Fuel shortage
32 | Keranigonj 300 MW PP (APR) |  | HSD | IPP | 256*1.4 | 300 | 300 | 0 | 0 | 0 | 0 |  |  | Contract Expired
| Bramhangoan 100 MW PP (Aggreko) |  | HSD | IPP | 114*0.959 | 0 | 0 | 0 | 0 | 0 | 0 |  |  | Contract Expired
33 | Aurahati 100MW PP (Aggreko) |  | HSD | IPP | 0.85*23+0.95*91 | 0 | 0 | 0 | 0 | 0 | 0 |  |  | Contract Expired
34 | Kodda 149 MW PP Unit-1 (Summit) |  | HFO | IPP | 8*18.45+8.97 | 149 | 149 | 42 | 76 | 100 | 149
35 | Gazipur 100 MW PP |  | HFO | RPCL | 6*17.5 | 105 | 105 | 35 | 88 | 40 | 88 | 17 |  | Fuel shortage
36 | Meghnaghat 104 MW PP (OPCL) |  | HFO | IPP | 18.5*6 | 104 | 104 | 17 | 54 | 34 | 54 | 50 |  | Fuel shortage
37 | Manikgonj 162MW PP(MPGL) |  | HFO | IPP | 9*18 | 162 | 162 | 0 | 126 | 72 | 108 | 54 |  | Fuel shortage
38 | Spectra Solar Plant Ltd. |  | Solar | IPP | 35 | 35 | 35 | 0 | 0 | 35 | 0
39 | Kanchan Purbachal Power Generation Ltd. |  | HFO | IPP | 18.4*3 | 55 | 55 | 17 | 17 | 17 | 17 | 38 |  | Fuel shortage
| Dhaka area Total |  |  |  |  | 6063 | 5722 | 2601 | 3101 | 2905 | 3327 | 871 | 1652
40 | Chattogram TPP-1 |  | Gas | PDB | 1*210 | 210 | 180 | 115 | 115 | 115 | 115 |  | 65
| Chattogram TPP-2 |  | Gas | PDB | 1*210 | 210 | 180 | 0 | 0 | 0 | 0 |  | 180 | Under maint
41 | Raozan 25 MW PP |  | HFO | RPCL | 3*8.9 | 25 | 25 | 8 | 17 | 8 | 25
42 | Teknaf 20MW PP (Solartech) |  | Solar | IPP | 20 | 20 | 20 | 4 | 0 | 20 | 0
43 | Patenga 50MW PP (Baraka) |  | HFO | IPP | 8*6.98 | 50 | 50 | 0 | 6 | 50 | 50
44 | Karnaphuli Hydro PP Unit-1,2,3,4, 5 |  | Hydro | PDB | 2*40+3*50 | 230 | 230 | 205 | 203 | 204 | 204
45 | Sikalbaha 225MW CCPP |  | Gas/HSD | PDB | 1*150+1*75 | 225 | 225 | 150 | 151 | 150 | 150 |  | 75 | ST Under maint.
46 | Sikalbaha Peaking GT |  | Gas/HSD | PDB | 1*150 | 150 | 150 | 0 | 0 | 0 | 0 |  | 150 | Under maint
47 | Sikalbaha 105 MW PP (Baraka Sikalbaha) |  | HFO | IPP | 6*17.5 | 105 | 105 | 17 | 17 | 51 | 51 | 54 |  | Fuel shortage
48 | Hathazari 100 MW peaking PP |  | HFO | PDB | 11*8.9 | 98 | 98 | 23 | 70 | 34 | 70 | 28 |  | Fuel shortage
49 | Dohazari -Kalaish 100 MW Peaking |  | HFO | PDB | 6*17 | 102 | 102 | 16 | 16 | 16 | 33 | 69 |  | Fuel shortage
50 | Juldah 100 MW Unit-1 (Acorn) |  | HFO | NENP | 8*13.45 | 100 | 100 | 25 | 25 | 25 | 25 | 75 |  | Fuel shortage
51 | Juldah 100 MW PP Unit-3 (Acorn) |  | HFO | IPP | 8*13.5 | 100 | 100 | 25 | 25 | 25 | 25 | 75 |  | Fuel shortage
52 | Barabkunda 22 MW PP (Regent) |  | Gas | SIPP, PDB | 8*2.90 | 22 | 22 | 13 | 13 | 14 | 14 | 8 |  | Gas shortage
* | Malancha, Ctg. EPZ (United) |  | Gas |  | 5*8.73+3*9.34 |  | 0 | 8 | 37 | 20 | 35
53 | Chattogram 108 MW PP (ECPV) |  | HFO | IPP | 16*7 | 108 | 108 | 0 | 12 | 0 | 12 | 96 |  | Fuel shortage
54 | Kaptai 7 MW Solar PP |  | Solar | PDB | 7.4 MW | 7 | 7 | 0 | 0 | 5 | 0
55 | Anwara 300 MW PP (United) |  | HFO | IPP | 17*17+24 | 300 | 300 | 70 | 120 | 70 | 300
56 | Jodiac Power |  | HFO | IPP | 3*18.55+1*3.6 | 54 | 54 | 17 | 53 | 17 | 54 | 0
57 | Karnaphuli Power Ltd. |  | HFO | IPP | 18.415*6+6.5 | 110 | 110 | 55 | 55 | 55 | 55 | 55 |  | Fuel shortage
58 | Juldah unit-2 (Acorn) |  | HFO | IPP | 8*13.6 | 100 | 100 | 25 | 25 | 25 | 25 | 75 |  | Fuel shortage
59 | Anlima Energy Ltd. |  | HFO | IPP | 6*21.2 | 116 | 116 | 19 | 51 | 34 | 51 | 65 |  | Fuel shortage
60 | Mirsharai 150 MW |  | Gas/HFO | BPDB-RPCL | 18.5*9 | 163 | 163 | 50 | 141 | 17 | 160 | 3
| SS Power I |  | Coal | SS Power | 0 | 0 | 0 | 525 | 607 | 550 | 565 |  |  | On test.
| Cox's Bazar Wind |  | Wind | IPP | 66 | 0 | 0 | 0 | 0 | 10 | 10 |  |  | On test.
| Matarbari 2*600 MW (CPGCL) |  | Coal | CPGCL | 0 | 0 | 0 | 0 | 0 | 0 | 0 |  |  | On test.
| Chattogram area Total |  |  |  |  | 2605 | 2545 | 1370 | 1759 | 1515 | 2029 | 603 | 470
| Ashuganj TPP Unit- 3 |  | Gas | APSCL | 1*150 | 0 | 0 | 0 | 0 | 0 | 0 |  |  | Contract Expired
| Ashuganj TPP Unit- 4 |  | Gas | APSCL | 1*150 | 0 | 0 | 0 | 0 | 0 | 0 |  |  | Contract Expired
| Ashuganj TPP Unit- 5 |  | Gas | APSCL | 1*150 | 0 | 0 | 0 | 0 | 0 | 0 |  |  | Contract Expired
61 | Ashuganj 225 MW CCPP |  | Gas | APSCL | 1*142+1*75 | 221 | 221 | 187 | 177 | 200 | 205 | 16 |  | Gas shortage
62 | Ashuganj 450 MW CCPP(North) |  | Gas | APSCL | 1*360 | 360 | 360 | 300 | 280 | 300 | 300 | 60 |  | Gas shortage
63 | Ashuganj 450 MW CCPP(South) |  | Gas | APSCL | 1*360 | 360 | 360 | 260 | 260 | 250 | 260 | 100 |  | Gas shortage
64 | Ashuganj 420 MW CCPP(East) |  | Gas | APSCL | 284*1+116*1 | 400 | 400 | 240 | 260 | 280 | 280 | 120 |  | Gas shortage
65 | Ashuganj 50 MW PP |  | Gas | APSCL | 14*3.968 | 53 | 45 | 0 | 0 | 0 | 0 | 45 |  | Gas shortage
66 | Ashuganj 55 MW PP (Precision) |  | Gas | QRPP | 15*4 | 55 | 0 | 0 | 0 | 0 | 0 |  |  | Contract Expired
67 | Ashuganj 195 MW PP (APSCL-United) |  | Gas | IPP | 20*9.73+1*16 | 195 | 195 | 8 | 8 | 0 | 0 | 195 |  | Gas shortage
68 | Ashuganj 51 MW PP (Midland) |  | Gas | IPP | 6*9.34 | 51 | 51 | 43 | 51 | 51 | 51
69 | Ashuganj 150 MW PP (Midland) |  | HFO | IPP | 23*7.015 | 150 | 150 | 5 | 23 | 12 | 30 | 120 |  | Fuel shortage
70 | Titas 50 MW Peaking PP |  | HFO | PDB | 6*8.92 | 52 | 52 | 38 | 43 | 47 | 47
71 | Chandpur 150 MW CCPP |  | Gas | PDB | 1*106+1*57 | 163 | 163 | 0 | 0 | 0 | 0 |  | 163 | Under Maint.
72 | Chandpur 200 MW (Desh energy) |  | HFO | IPP | 12*18.4 | 200 | 200 | 25 | 34 | 17 | 34 | 166 |  | Fuel shortage
73 | Feni 22 MW PP (Doreen) |  | Gas | SIPP, PDB | 8*2.90 | 22 | 22 | 15 | 17 | 16 | 16 |  | 6 | Engine problem
74 | Feni 11 MW PP (Doreen) |  | Gas | SIPP, REB | 4*2.90 | 11 | 11 | 0 | 0 | 11 | 11
** | Impoprt (Tripura) |  |  | Imported power | 0 | 160 | 160 | 160 | 164 | 149 | 165
75 | Jangalia 33 MW PP (Summit) |  | Gas | SIPP, PDB | 4*8.73 | 33 | 33 | 25 | 25 | 33 | 33
76 | Jangalia 52 MW PP (Lakdanavi) |  | HFO | IPP | 6*8.92 | 52 | 52 | 24 | 43 | 43 | 43 |  | 9 | Engine problem
77 | Cumilla 25 MW PP (Summit) |  | Gas | SIPP, REB | 3*3.67+2*6.97 | 25 | 25 | 12 | 12 | 20 | 20 |  | 5 | Engine problem
| Daudkandi 200 MW PP (B.Trac) |  | HSD | IPP | 154*1.4 | 0 | 0 | 0 | 0 | 0 | 0 |  |  | Contract Expired
78 | Feni Lanka Power |  | HFO | IPP | 7*18.415+1*9.78 | 114 | 114 | 17 | 106 | 106 | 106 |  | 8 | Engine problem
79 | Chowmuhani 113 MW |  | HFO | IPP | 12*9.78+2*3.1 | 113 | 113 | 37 | 57 | 26 | 55 | 58 |  | Fuel shortage
80 | Bhairob 54.5 MW |  | HFO | IPP | 3*18.2 | 54 | 54 | 17 | 17 | 17 | 17 |  | 37 | Engine problem
81 | Chandpur 115(Doreen) |  | HFO | IPP | 4*18.5+2*22.5 | 115 | 115 | 72 | 93 | 72 | 94 |  |  | Fuel shortage
| Cumilla Area Total |  |  |  |  | 2959 | 2896 | 1485 | 1670 | 1650 | 1767 | 880 | 228
82 | RPCL 210MW CCPP |  | Gas | IPP | 4*35+1*70 | 210 | 202 | 95 | 86 | 100 | 100 | 102 |  | Gas shortage
83 | Tangail 22 MW PP (Doreen) |  | Gas | SIPP, PDB | 8*2.90 | 22 | 22 | 0 | 16 | 16 | 16 |  | 6 | Engine problem
84 | Jamalpur 95 MW PP(Powerpac) |  | HFO | IPP | 12*8.924 | 95 | 0 | 0 | 0 | 0 | 0
85 | Sarishabari 3 MW Solar Plant |  | Solar | IPP | 1*3 | 3 | 3 | 1 | 0 | 1.6 | 0
86 | Mymensingh 200 MW PP (United) |  | HFO | IPP | 9.78*21 | 200 | 200 | 116 | 153 | 115 | 145 | 55 |  | Fuel shortage
87 | Jamalpur 115 MW PP (United) |  | HFO | IPP | 9.78*12 | 115 | 115 | 37 | 93 | 35 | 102 | 13 |  | Fuel shortage
88 | Sutiakhali 50 MW Solar PP |  | Solar | IPP | 50 | 50 | 50 | 24 | 0 | 50 | 0
89 | Tangail Palli Power Gen 22 MW |  | HFO | IPP | 4*6.7 | 22 | 22 | 0 | 6 | 6 | 6 | 16 |  | Fuel shortage
| Mymensingh Area Total |  |  |  |  | 717 | 614 | 273 | 354 | 323.6 | 369 | 102 | 6
90 | Fenchugonj CCPP Phase-1 |  | Gas | PDB | 2*32+1*33 | 97 | 70 | 43 | 43 | 43 | 43 |  | 27 | Machine problem.
91 | Fenchugonj CCPP Phase-2 |  | Gas | PDB | 2*35+1*35 | 104 | 90 | 0 | 0 | 0 | 0 |  | 90 | Machine problem
92 | Kushiara 163 MW CCPP (KP) |  | Gas | IPP | 1*109+1*54 | 163 | 163 | 112 | 112 | 112 | 112 |  | 51 | ST Under maint.
93 | Shajibazar 330 MW CCPP |  | Gas | PDB | 3*110 | 330 | 330 | 0 | 0 | 0 | 0 |  | 330 | Under maint.
94 | Fenchugonj 51 MW PP (Barakatullah) |  | Gas | RPP | 19*2.90 | 51 | 51 | 45 | 46 | 50 | 50
95 | Fenchuganj 44 MW (Energyprima) |  | Gas | NENP | 12*3.3+5*2 | 50 | 50 | 43 | 45 | 42 | 45 |  | 5 | Engine problem
96 | Hobiganj 11 MW PP Cofidence-E |  | Gas | SIPP, REB | 4*2.90 | 11 | 11 | 11 | 5 | 11 | 11
97 | Shahjibazar GTPP Unit- 8 & 9 |  | Gas | PDB | 2*35 | 70 | 66 | 57 | 58 | 60 | 60 |  | 6
98 | Shahjibazar 86 MW PP (Shahjibazar) |  | Gas | RPP | 32*2.90 | 86 | 86 | 75 | 86 | 86 | 86
99 | Shahjibazar 100 MW GTPP |  | Gas | PDB | 1*100 | 100 | 100 | 0 | 0 | 0 | 0 |  | 100 | Under maint.
100 | Sylhet 225 MW CCPP |  | Gas | PDB | 1*142+1*89 | 231 | 231 | 182 | 182 | 186 | 186 |  | 45 | Machine problem
101 | Sylhet 20 MW GTPP |  | Gas | PDB | 1*20 | 20 | 20 | 17 | 17 | 17 | 17
| Sylhet 50 MW PP (EPL) |  | Gas | NENP | 27*2 | 0 | 0 | 0 | 0 | 0 | 0 |  |  | Contract Expired
102 | Shahjahanulla 25 MW PP |  | Gas | SIPP, REB | 3*9.34 | 25 | 25 | 16 | 16 | 16 | 16
103 | Bibiana-II 341 MW CCPP (Summit) |  | Gas | IPP | 1*222+1*119 | 341 | 341 | 300 | 280 | 300 | 300 |  |  | FGMO
104 | Bibiyana-III 400 MW CCPP |  | Gas | PDB | 285*1+134*1 | 400 | 400 | 403 | 320 | 400 | 400 |  |  | FGMO
105 | Sylhet 10MW PP (Desh) |  | Gas | RPP | 6*1.95 | 10 | 10 | 10 | 10 | 10 | 10
106 | Bibiyana South 400 MW |  | Gas | PDB | 400 MW | 383 | 383 | 0 | 0 | 0 | 0 |  | 383 | Under maint.
| Sylhet Area Total |  |  |  |  | 2472 | 2427 | 1314 | 1220 | 1333 | 1336 | 0 | 1037
107 | Bheramara GTPP Unit-3 |  | HSD | PDB | 1*20 | 20 | 16 | 0 | 0 | 0 | 0 | 16 |  | Fuel conservation
** | Bheramara (HVDC ) |  | 0 | Imported power | 2*500 | 1000 | 1000 | 925 | 812 | 928 | 928
108 | Khulna 115 PP MW (KPCL-2) |  | HFO | NENP | 7*17 | 115 | 115 | 22 | 80 | 32 | 98 |  | 17 | Engine problem
109 | Faridpur 50 MW Peaking PP |  | HFO | PDB | 8*6.89 | 54 | 54 | 10 | 31 | 25 | 45 |  | 9 | Engine problem
110 | Khulna 225 MW CCPP |  | HSD | NWPGCL | 1*150+1*75 | 230 | 230 | 0 | 0 | 0 | 0 | 230 |  | Fuel shortage
111 | Gopalganj 100 MW Peaking PP |  | HFO | PDB | 16*6.98 | 109 | 109 | 0 | 0 | 40 | 52 | 57 |  | Fuel shortage
112 | Bheramara 410 MW CCPP |  | Gas | NWPGCL | 1*278+1*132 | 410 | 410 | 0 | 0 | 0 | 0 | 410 |  | Gas shortage
113 | Noapara 40 MW PP (Khanjahan Ali) |  | HFO | NENP | 5*8.5 | 40 | 40 | 0 | 32 | 8 | 32 | 8 |  | Fuel shortage
| Noapara 100 MW PP (Bangla Trac) |  | HSD | IPP | 70*1.4 | 0 | 0 | 0 | 0 | 0 | 0
114 | Rupsha 105 MW PP (Orion rupsha) |  | HFO | IPP | 6*18.445 | 105 | 105 | 17 | 17 | 36 | 36 | 69 |  | Fuel shortage
115 | Madhumati 100 MW PP |  | HFO | NWPGCL | 6*18 | 105 | 105 | 0 | 0 | 15 | 15 | 90 |  | Fuel shortage
116 | Mongla Orion 100 MW Solar PP |  | Solar | IPP | 100 | 100 | 100 | 68 | 0 | 100 | 0
117 | Khulna 330 MW CCPP (OIL) |  | Gas/HSD | BPDB | 1*220+1*110 | 220 | 220 | 122 | 332 | 120 | 120
118 | Rampal 1320 MW (BIFPCL) |  | Coal | NTPC&BPDB | 660*2 | 617 | 617 | 420 | 562 | 420 | 570 | 47 |  | Coal shortage
| Kulna 225 MW CCPP (GAS) |  | Gas | NWPGCL | 0 | 0 | 0 | 0 | 0 | 0 | 0 |  |  | On test.
| Khulna Area Total |  |  |  |  | 3125 | 3121 | 1584 | 1866 | 1724 | 1896 | 927 | 26
119 | Barisal 110 MW PP (Summit ) |  | HFO | IPP | 7*17.076 | 110 | 110 | 16 | 80 | 96 | 110
120 | Bhola 33 MW PP (Venture) |  | Gas | NENP | 1*34.50 | 40 | 40 | 23 | 33 | 23 | 30 |  | 10 | Engine problem
121 | Bhola 225 MW CCPP |  | Gas | PDB | 2*63+1*68 | 194 | 194 | 124 | 124 | 132 | 132 |  | 62 | ST under maint.
| Bhola 95 MW PP (Aggreko) |  | Gas | QRPP | 96*1.10 | 0 | 0 | 0 | 0 | 0 | 0 |  |  | Contract Expired |  | From 18-3-2022
122 | Payra 1320 MW |  | Coal | BCPCL | 2*622 | 1244 | 1244 | 1244 | 1244 | 1244 | 1244
123 | Bhola Nutan Biddut BD LTD |  | Gas | IPP | 220 | 220 | 220 | 215 | 180 | 220 | 220
124 | United Payra Power Ltd. |  | HFO | IPP | 8*18.5+1*9.5 | 150 | 150 | 17 | 150 | 35 | 150
125 | Barisal 307 MW |  | Coal | IPP | 307*1 | 307 | 307 | 0 | 0 | 0 | 0 | 307 |  | Coal shortage
| Barisal Area Total |  |  |  |  | 2265 | 2265 | 1639 | 1811 | 1750 | 1886 | 307 | 72
126 | Baghabari 71 MW GTPP |  | Gas | PDB | 1*71 | 71 | 71 | 0 | 0 | 0 | 0 | 71 |  | Gas shortage
| Baghabari 100 MW GTPP |  | Gas | PDB | 1*100 | 100 | 100 | 0 | 0 | 0 | 0 | 100 |  | Gas shortage
127 | Baghabari 50 MW Peaking PP |  | HFO | PDB | 6*8.9 | 52 | 52 | 0 | 34 | 0 | 35 | 17 |  | Fuel shortage
128 | Bera 70 MW Peaking PP |  | HFO | PDB | 9*8.29 | 71 | 71 | 0 | 20 | 0 | 20 |  | 51 | Engine problem
129 | Amnura 50 MW PP(Sinha) |  | HFO | NENP | 7*7.79 | 50 | 28 | 28 | 28 | 28 | 28
130 | Katakhali 50 MW PP (Northern) |  | HFO | QRPP | 6*8.9 | 50 | 50 | 25 | 25 | 42 | 42 | 8 |  | Fuel shortage
131 | Katakhali 50 MW Peaking PP |  | HFO | PDB | 6*8.7 | 50 | 50 | 0 | 32 | 30 | 40 | 10 |  | Fuel shortage
132 | Sirajgonj 225MW CCPP Unit-1 |  | Gas/HSD | NWPGCL | 1*150+1*75 | 210 | 210 | 209 | 203 | 200 | 200 | 20 |  | Gas shortage
133 | Sirajgonj 225MW CCPP Unit-2 |  | Gas/HSD | NWPGCL | 1*150+1*75 | 220 | 220 | 0 | 0 | 0 | 0 | 220 |  | Fuel shortage
134 | Sirajgonj 225MW CCPP Unit-3 |  | Gas/HSD | NWPGCL | 1*141 | 220 | 220 | 199 | 174 | 180 | 200 | 20
135 | Sirajgonj 400 MW CCPP Unit-4 |  | Gas/HSD | SNWPGCL | 1*282+1*132 | 414 | 414 | 300 | 414 | 414 | 414
136 | Santahar 50 MW Peaking PP |  | HFO | PDB | 6*8.7 | 50 | 50 | 0 | 24 | 0 | 24 | 26 |  | Fuel shortage
| Bogra 22 MW PP (GBB) |  | Gas | RPP | 6*4 | 22 | 0 | 0 | 0 | 0 | 0 |  |  | Contract Expired
| Bogura 20 MW PP (Energyprima) |  | Gas | NENP | 5*3.3+5*2 | 0 | 0 | 0 | 0 | 0 | 0 |  |  | Contract Expired
137 | Ullapara 11 MW PP (Summit) |  | Gas | SIPP, REB | 4*2.90 | 11 | 11 | 5 | 8 | 8 | 8 |  | 3 | Engine problem
138 | Natore 52 MW PP (Rajlanka) |  | HFO | IPP | 6*8.92 | 52 | 52 | 8 | 52 | 8 | 52
139 | Chapainawabganj 100 MW Peaking PP |  | HFO | PDB | 12*8.924 | 104 | 104 | 0 | 91 | 50 | 92 | 12 |  | Engine problem
140 | Baghabari 200 MW PP (Paramount) |  | HSD | IPP | 135*1.6 | 200 | 200 | 0 | 0 | 0 | 0
141 | Bagura 113 MW PP (Confidence)-2 |  | HFO | IPP | 6*18.55+7.2 | 113 | 113 | 35 | 65 | 35 | 75 | 38 |  | Fuel shortage
142 | Confidence Power Bogura Unit-1 113 MW |  | HFO | IPP | 6*18.55 | 113 | 113 | 35 | 75 | 35 | 75 | 38 |  | Fuel shortage
143 | Sirajgonj 6.55 MW Solar |  | Solar | NWPGCL | 1*6 | 6 | 6 | 4 | 0 | 6 | 0
| Adani Power Jharkhanda Ltd |  | Coal | Imported power | 748*2 | 1496 | 1496 | 1310 | 1405 | 1400 | 1400
| Rajshahi Area Total |  |  |  |  | 3675 | 3631 | 2158 | 2650 | 2436 | 2705 | 580 | 54
144 | Barapukuria TPP Unit-1 |  | Coal | PDB | 1*125 | 125 | 85 | 0 | 0 | 0 | 0 | 85 |  | Under maint
| Barapukuria TPP Unit-2 |  | Coal | PDB | 1*125 | 125 | 85 | 0 | 0 | 0 | 0 |  | 85 | Under maint
145 | Barapukuria 275 MW TPP Unit-3 |  | Coal | PDB | 1*275 | 274 | 274 | 190 | 190 | 200 | 200
146 | Rangpur 20 MW GTPP |  | HSD | PDB | 1*20 | 20 | 20 | 0 | 0 | 0 | 0 | 20
147 | Saidpur 20 MW GTPP |  | HSD | PDB | 1*20 | 20 | 20 | 0 | 0 | 0 | 0 | 20
148 | Rangpur 113 MW PP (Confidence) |  | HFO | IPP | 9*6.984+7*7.015+3.15*2 | 113 | 113 | 35 | 61 | 34 | 80 | 33 |  | Fuel shortage
149 | Sympa Solar Power 8MW |  | Solar | IPP | 8 MW | 8 | 8 | 2 | 0 | 8 | 0
150 | Energypac Power Venture Thakurgaon Ltd. |  | HFO | IPP | 115 | 115 | 115 | 0 | 75 | 0 | 115
151 | Intraco Solar 30 MW |  | Solar | IPP | 1*30 | 30 | 30 | 7 | 0 | 30 | 0
152 | Teesta Solar Limited |  | Solar | BPCL | 16*12.5 | 200 | 200 | 106 | 0 | 130 | 0
| Rangpur Area Total |  |  |  |  | 1030 | 950 | 340 | 326 | 402 | 395 | 158 | 85
| Total |  |  |  |  | 24911 | 24171 | 12764 | 14757 | 14038.6 | 15710 | 4428 | 3630
A. |  | 2023-09-02 | (Yesterday) |  |  |  |  | Saturday
1 | Highest Generation : |  |  | 14757 | MW at | 21:00 | hrs | 11 Evening Peak Hour : | [5 empty] | 21:00 | hrs.
2 | Minimum Generation : |  |  | 11844 | MW at | 7:00 | hrs | 12 Max. Demand (Generation end) at evening peak hour : | [5 empty] | 15100 | MW
3 | Day peak Generation : |  |  | 12764 | MW at | 12:00 | hrs | 13 Max. Demand (Substation end) at evening peak hour : | [5 empty] | 14215.06 | MW
4 | Evening peak Generation : |  |  | 14757 | MW at | 21:00 | hrs | 14 Load Shed (Substation end) at evening peak hour : | [5 empty] | 328 | MW
5 | Total Energy Generation : |  | 310.7452 | MKWHr | By Solar | 0.62714 | MKWHr
| By Gas : | 144.1119 | MKWHr |  | By Oil: | 50.4439 | MKWHr | 15. Area wise Demand (S/S end), Supply (S/S end) & | [5 empty] | 16. Hourly Load Shed during
| By Coal : | 85.4799 | MKWHr |  | By Hydro: | 4.7577 | MKWHr | Load Shed (S/S end) at Evening peak hour in MW : | [5 empty] | Evening Peak hours :
[5 empty] | By Wind: | 0.01056 | MKWHr | Area | Demand | Supply |  | Loadshed |  | Time |  | Loadshed
6 | Generation Shortfall : |  | For Fuel Limitation = |  |  | 4428 | MW | Dhaka | 4996.86 | 4986.86 |  | 10 |  | 18:00 |  | 246.39
|  |  | For Plants S/D or M/C prob = |  |  | 3630 | MW | Chittagong | 1082 | 1082 |  | 0 |  | 19:00 |  | 372.45
|  |  | Total = |  |  | 8058 | MW | Khulna | 1807.8 | 1807.8 |  | 0 |  | 19:30 |  | 362.9
7 | Total Gas Supplied : |  |  | 1095.87 | MMCFD |  |  | Rajshahi | 1585.4 | 1585.4 |  | 0 |  | 20:00 |  | 365.765
8 | Fuel Cost : | i) Gas : | Taka | 162134329.174 | ii) Oil : | Taka | 591829370.5 | Comilla | 1427 | 1382 |  | 45 |  | 21:00 |  | 327.565
|  | iii) Coal : | Taka | 624209943.35 | Total | Taka | 1378173643.024 | Mymensingh | 1272 | 1147 |  | 125 |  | 22:00 |  | 351.44
9 | Power flow through E-W Interconnectors : |  |  |  | i) Energy | 0 | MKWHr. | Sylhet | 573 | 528 |  | 45 |  | 23:00 |  | 582.55
| ii) During Peak Demand : |  |  | 920 | MW (E to W) at | 21:00 | hrs | Barisal | 468 | 468 |  | 0 |  | 24:00 |  | 721
| iii) Maximum : |  |  | 640 | MW at | 5:00 | hrs | Rangpur | 1003 | 900 |  | 103
10 | Maximum Temperature in Dhaka was |  |  |  | 32.6°C |  |  | Total | 14215.06 | 13887.06 |  | 328
B. |  | 2023-09-03 | (Today) |  |  |  | Sunday |  |  | Probable max. temperature in Dhaka |  |  | 32.6° C
Forecast
1 | Maximum Demand* Evening (Generation end) |  |  |  | 15000 | MW |  | 6 Total Load Shed forecast (Substation end) : |  |  |  |  | 0 | MW
2 | Maximum Generation (Generation end) |  |  |  | 15710 | MW |  | 7 Area wise Load Shed forecast (Substation end) :
3 | Maximum Demand* Day (Generation end) |  |  |  | 12900 | MW
4 | Reserve(Generation end) |  |  |  | 710 | MW |  | Dhaka | Chittagong | Khulna | Rajshahi | Comilla | Mymensingh | Sylhet | Barisal | Rangpur
5 | Total Energy Generation |  |  |  | 315.8621 | MKWHr |  | MW | MW | MW | MW | MW | MW | MW | MW | MW
6 | Actual Minimum Generation up to 8:00 hrs. |  |  |  | 10304 | MW at | 6:00 | 0 | 0 | 0 | 0 | 0 | 0 | 0 | 0 | 0
* Import Through HVDC C/B Interconnector : |  |  |  |  | i) Energy | 21.6393 | MKWHr. | ii) HVDC Flow at Peak Time |  | 812 | MW at | 21:00 | hrs.
* Import Through Comilla C/B Interconnector : |  |  |  |  | i) Energy | 3.6749 | MKWHr. | iii) Maximum HVDC Flow : |  | 927 | MW at | 18:00 | hrs.
*Cost for HVDC, Tripura & Solar energy is not usually included in the total fuel cost.
Water Level of Kaptai Lake at 06:00 hr (ft): |  |  |  |  | (a) Yesterday : | 105.08 |  | (b) Today: | 105.52 |  | (c) Rule Curve: |  | 99.46
.
|  |  |  | Sub Divisional Engineer | [6 empty] | Executive Engineer
|  |  |  | Network Operation Division | [6 empty] | Network Operation Division

## YesterdayGen
2023-09-02 | [21 empty] | BR
Plant Name | Ghorasal TPP (Unit-1&2) | Ghorasal Repowered CCPP:Unit-3 (GT | Ghorasal Repowered CCPP Unit-4 | Ghorasal TPP Unit-5 | Ghorasal 365 MW CCPP Unit-7 | Ghorashal 108 MW PP (Regent) | Ghorashal 78.5 MW PP(MAX) | Haripur 412 MW CCPP | Haripur 360 MW CCPP(HPL) | Plant Removed | Haripur GTPP | Meghnaghat 450 MW CCPP(MPL) | Meghnaghat CCPP(Summit) | Meghnaghat 100 MW(IEL) | Madanganj 102 PP(Summit) | Madanganj-55 MW PP(Summit) | Siddhirganj 335 MW CCPP | 210 MW Siddhirgonj TPP | Siddhirgonj 2*120 MW GTPP | Siddhirganj 100 PP(Dutch Bangla) | Gagnagar 102 MW PP (Digital Power) | Kodda 150 MW PP | Keraniganj 100 MW PP (Powerpac) | Bosila 108 MW PP(CLC) | Pagla (DPA ) | Katpotti 52 MW PP (Sinha) | Kamalaghat 54 MW PP(Banco Energy) | Manikganj 55 MW PP (Northern) | Nababganj 55 MW PP (Southern power ) | Narshingdi 22 MW PP (Doreen) | Summit Ashulia | Summit Madhabdi | Maona 33 MW PP(Summit) | Rupganj 33 MW PP(Summit) | Gazipur 52 MW PP | Tongi 80 MW GTPP | Karnaphuli Hydro PP Unit-1, 2 & 3 | Karnaphuli Hydro PP Unit-4 & 5 | Chattogram TPP-1 | Chattogram TPP-2 | Raozan 25 MW PP | Sikalbaha 225MW CCPP (Gas) | Sikalbaha 225MW CCPP(Oil) | Sikalbaha 150MW GTPP | Sikalbaha 150MW GTPP(Oil) | Plant Removed | Tangail Palli Power Gen 22 MW | Hathazari 100 MW peaking PP | Dohazari -Kalaish 100 MW Peaking | Juldah 100 MW Unit-1 (Acorn) | Chattogram 108 MW PP (ECPV) | Patenga 50MW PP (Baraka) | Barabkunda 22 MW PP (Regent) | Malancha, Ctg. EPZ (United) | Ashuganj TPP Unit- 3 | Ashuganj TPP Unit- 4 | Ashuganj TPP Unit- 5 | Ashuganj 450 MW CCPP(North) | Ashuganj 450 MW CCPP(South) | Ashuganj 225 MW CCPP | Ashuganj 195 MW PP (APSCL-United) | Chandpur 150 MW CCPP | Ashuganj 50 MW PP | Ashuganj 55 MW PP (Precision) | Ashuganj 53MW PP (United) | Ashuganj 51 MW PP (Midland) | B.Baria (Aggreko) 85MW | Titas 50 MW Peaking PP | Jangalia 52 MW PP (Lakdanavi) | Feni 22 MW PP (Doreen) | Feni 11 MW PP (Doreen) | Jangalia 33 MW PP (Summit) | Cumilla 25 MW PP (Summit) | Impoprt (Tripura) | RPCL 210MW CCPP | Jamalpur 95 MW PP(Powerpac) | Tangail 22 MW PP (Doreen) | Sarishabari 3 MW Solar Plant | Fenchugonj CCPP Phase-1 | Fenchugonj CCPP Phase-2 | Fenchugonj 51 MW PP (Barakatullah) | Fenchuganj 44 MW (Energyprima) | Kushiara 163 MW CCPP (KP) | Shajibazar 330 MW CCPP | Shahjibazar GTPP Unit- 8 & 9 | Shahjibazar 86 MW PP (Shahjibazar) | Shahjibazar 50MW PP (EPL) | Sylhet 225 MW CCPP | Sylhet 20 MW GTPP | Sylhet 50 MW PP (EPL) | Sylhet 10MW PP (Desh) | Bibiana-II 341 MW CCPP (Summit) | Shahjahanulla 25 MW PP | Hobiganj 11 MW PP Cofidence-E | Daudkandi 200 MW PP (B.Trac) | Kodda 300 MW PP Unit-2 (Summit) | Keranigonj 300 MW PP (APR) | Bramhangoan 100 MW PP (Aggreko) | Mymensingh 200 MW PP (United) | Aurahati 100MW PP (Aggreko) | Kodda 149 MW PP Unit-1 (Summit) | Teknaf 20MW PP (Solartech) | Juldah 100 MW PP Unit-3 (Acorn) | Chandpur 200 MW (Desh energy) | Ashuganj 150 MW PP (Midland) | Bibiyana-III 400 MW CCPP | Jamalpur 115 MW PP (United) | Gazipur 100 MW PP | Sikalbaha 105 MW PP (Baraka Sikalbaha) | Kaptai 7 MW Solar PP | Anwara 300 MW PP (United) | Jodiac Power | Karnaphuli Power Ltd. | Feni Lanka Power | Chowmuhani 113 MW | Juldah unit-2 (Acorn) | Bibiyana South 400 MW | Meghnaghat 104 MW PP (OPCL) | Sutiakhali 50 MW Solar PP | Manikgonj 162MW PP(MPGL) | Anlima Energy Ltd. | Shahjibazar 100 MW GTPP | Bhairob 54.5 MW | Spectra Solar Plant Ltd. | Chandpur 115(Doreen) | Kanchan Purbachal Power Generation Ltd. | Ashuganj 420 MW CCPP(East) | Mirsharai 150 MW (Oil) | Mirsharai 150 MW (Gas) | SS Power I | Cox's Bazar Wind | Matarbari 2*600 MW (CPGCL) | EasternBlank | Bheramara (HVDC ) | Bheramara GTPP Unit-3 | Bheramara 410 MW CCPP | Khulna 115 MW PP (KPCL-1 & 3) | Khulna 115 PP MW (KPCL-2) | Khulna 225 MW CCPP | Khulna 60MW | Khulna (Aggreeco) 55MW | Faridpur 50 MW Peaking PP | Gopalganj 100 MW Peaking PP | Noapara 40 MW PP (Khanjahan Ali) | Bhola 225 MW CCPP | Bhola 33 MW PP (Venture) | Barisal 110 MW PP (Summit ) | Barisal GT PP Unit-1& 2 | Baghabari 100 MW GTPP | Baghabari 71 MW GTPP | Baghabari 50 MW Peaking PP | Bera 70 MW Peaking PP | Chapainawabganj 100 MW Peaking PP | Amnura 50 MW PP(Sinha) | Katakhali 50 MW PP (Northern) | Katakhali 50 MW Peaking PP | Natore 52 MW PP (Rajlanka) | Santahar 50 MW Peaking PP | Bogra 22 MW PP (GBB) | Bogura 20 MW PP (Energyprima) | Ullapara 11 MW PP (Summit) | Barapukuria TPP Unit-1 | Barapukuria TPP Unit-2 | Barapukuria 275 MW TPP Unit-3 | Rangpur 20 MW GTPP | Saidpur 20 MW GTPP | Sirajgonj 225MW CCPP Unit-1 (Gas) | Sirajgonj 225MW CCPP Unit-1(Oil) | Sirajgonj 225 MW CCPP Unit-2 (Gas) | Sirajgonj 225 MW CCPP Unit-2 (Oil) | Bhola 95 MW PP (Aggreko) | Noapara 100 MW PP (Bangla Trac) | Sirajgonj 225MW CCPP Unit-3 (Gas) | Sirajgonj 225MW CCPP Unit-3 (Oil) | Sirajgonj 400 MW CCPP Unit-4 | Rupsha 105 MW PP (Orion rupsha) | Baghabari 200 MW PP (Paramount) | Bagura 113 MW PP (Confidence)-2 | Madhumati 100 MW PP | Rangpur 113 MW PP (Confidence) | Sirajgonj 400MW CCPP Unit-4 (Oil) | Sympa Solar Power 8MW | Confidence Power Bogura Unit-1 113 MW | Payra 1320 MW | Bhola Nutan Biddut BD LTD (GAS) | Bhola Nutan Biddut BD LTD (OIL) | United Payra Power Ltd. | Sirajgonj 6.55 MW Solar | Mongla Orion 100 MW Solar PP | Energypac Power Venture Thakurgaon Ltd. | Khulna 330 MW CCPP (OIL) | Khulna 330 MW CCPP (GAS) | Rampal 1320 MW (BIFPCL) | Intraco Solar 30 MW | Barisal 307 MW | Adani Power Jharkhanda Ltd | Teesta Solar Limited | Kulna 225 MW CCPP (GAS) | WesternBlank | Eastern Grid Total | Western Grid Total | Total (MW) | Gas (Public) | HVDC | Gas (Private) | HSD (Private) | HFO (Private) | Coal | Hydro | HSD (Public) | HFO (Public) | Tripura | Solar | Wind | Shortage | Water Level
1:00 | 0 | 0 | 201 | 180 | 0 | 0 | 0 | 402 | 331 |  | 0 | 300 | 0 | 49 | 82 | 55 | 327 | 0 | 195 | 24 | 25 | 16 | 45 | 0 | 0 | 0 | 0 | 0 | 0 | 16 | 19 | 14 | 24 | 33 | 8 | 0 | 131 | 75 | 115 | 0 | 8 | 150 | 0 | 0 | 0 |  | 2 | 55 | 16 | 25 | 0 | 6 | 13 | 42 | 0 | 0 | 0 | 300 | 260 | 204 | 8 | 0 | 0 | 0 | 0 | 51 | 0 | 39 | 16 | 18 | 11 | 25 | 12 | 158 | 101 | 0 | 16 | 0 | 43 | 0 | 47 | 44 | 112 | 0 | 61 | 78 | 0 | 180 | 17 | 0 | 10 | 295 | 16 | 5 | 0 | 32 | 0 | 0 | 67 | 0 | 17 | 0 | 25 | 17 | 11 | 367 | 19 | 17 | 17 | 0 | 70 | 17 | 55 | 106 | 9 | 25 | 0 | 17 | 0 | 17 | 17 | 0 | 17 | 0 | 17 | 17 | 250 | 17 | 0 | 465 | 1 | 0 |  | 924 | 0 | 0 | 0 | 49 | 0 | 0 | 0 | 10 | 0 | 0 | 128 | 32 | 96 | 0 | 0 | 0 | 0 | 0 | 48 | 28 | 34 | 23 | 8 | 0 | 0 | 0 | 8 | 0 | 0 | 180 | 0 | 0 | 182 | 0 | 0 | 0 | 0 | 0 | 170 | 0 | 414 | 17 | 0 | 35 | 0 | 34 | 0 | 0 | 35 | 1244 | 220 | 0 | 35 | 0 | 0 | 0 | 119 | 0 | 405 | 0 | 0 | 737 | 0 | 0 |  | 6817 | 5215 | 12032 | 4063 | 924 | 1984 | 0 | 1322 | 3031 | 206 | 119 | 224 | 158 | 0 | 1 | 1545.19 | 105.03
2:00 | 0 | 0 | 200 | 180 | 0 | 0 | 0 | 402 | 322 |  | 0 | 450 | 0 | 35 | 81 | 55 | 327 | 0 | 195 | 24 | 25 | 16 | 45 | 0 | 0 | 0 | 0 | 0 | 0 | 16 | 19 | 14 | 24 | 33 | 8 | 0 | 130 | 75 | 116 | 0 | 8 | 149 | 0 | 0 | 0 |  | 6 | 30 | 16 | 25 | 0 | 6 | 13 | 42 | 0 | 0 | 0 | 300 | 260 | 204 | 8 | 0 | 0 | 0 | 0 | 51 | 0 | 39 | 16 | 18 | 11 | 25 | 12 | 152 | 101 | 0 | 16 | 0 | 43 | 0 | 47 | 44 | 112 | 0 | 60 | 78 | 0 | 182 | 17 | 0 | 10 | 275 | 16 | 5 | 0 | 32 | 0 | 0 | 68 | 0 | 17 | 0 | 25 | 17 | 11 | 369 | 19 | 17 | 17 | 0 | 68 | 17 | 55 | 106 | 9 | 25 | 0 | 17 | 0 | 17 | 17 | 0 | 17 | 0 | 17 | 17 | 250 | 17 | 0 | 470 | 0 | 0 |  | 925 | 0 | 0 | 0 | 49 | 0 | 0 | 0 | 10 | 0 | 0 | 128 | 31 | 96 | 0 | 0 | 0 | 0 | 0 | 48 | 28 | 34 | 0 | 8 | 0 | 0 | 0 | 8 | 0 | 0 | 180 | 0 | 0 | 181 | 0 | 0 | 0 | 0 | 0 | 173 | 0 | 414 | 17 | 0 | 35 | 0 | 34 | 0 | 0 | 35 | 1244 | 220 | 0 | 35 | 0 | 0 | 0 | 120 | 0 | 421 | 0 | 0 | 735 | 0 | 0 |  | 6900 | 5209 | 12109 | 4067 | 925 | 2104 | 0 | 1310 | 3050 | 205 | 120 | 176 | 152 | 0 | 0 | 1328.405 | 105.04
3:00 | 0 | 0 | 206 | 180 | 0 | 0 | 0 | 402 | 331 |  | 0 | 450 | 0 | 33 | 81 | 55 | 327 | 0 | 193 | 24 | 25 | 16 | 44 | 0 | 0 | 0 | 0 | 0 | 0 | 16 | 19 | 14 | 24 | 33 | 8 | 0 | 129 | 75 | 115 | 0 | 8 | 153 | 0 | 0 | 0 |  | 6 | 30 | 16 | 25 | 0 | 6 | 13 | 42 | 0 | 0 | 0 | 300 | 260 | 204 | 8 | 0 | 0 | 0 | 0 | 51 | 0 | 39 | 16 | 18 | 11 | 25 | 12 | 148 | 101 | 0 | 16 | 0 | 43 | 0 | 47 | 44 | 112 | 0 | 61 | 78 | 0 | 180 | 17 | 0 | 10 | 290 | 16 | 5 | 0 | 32 | 0 | 0 | 68 | 0 | 17 | 0 | 25 | 17 | 13 | 368 | 19 | 17 | 17 | 0 | 70 | 17 | 55 | 106 | 9 | 25 | 0 | 17 | 0 | 17 | 17 | 0 | 17 | 0 | 18 | 17 | 250 | 17 | 0 | 470 | 0 | 0 |  | 924 | 0 | 0 | 0 | 49 | 0 | 0 | 0 | 10 | 0 | 0 | 128 | 30 | 96 | 0 | 0 | 0 | 0 | 0 | 48 | 28 | 34 | 0 | 8 | 0 | 0 | 0 | 8 | 0 | 0 | 180 | 0 | 0 | 181 | 0 | 0 | 0 | 0 | 0 | 177 | 0 | 414 | 17 | 0 | 0 | 0 | 34 | 0 | 0 | 0 | 1244 | 220 | 0 | 35 | 0 | 0 | 0 | 135 | 0 | 422 | 0 | 0 | 739 | 0 | 0 |  | 6926 | 5161 | 12087 | 4076 | 924 | 2127 | 0 | 1242 | 3055 | 204 | 135 | 176 | 148 | 0 | 0 | 1206.165 | 105.05
4:00 | 0 | 0 | 200 | 180 | 0 | 0 | 0 | 403 | 334 |  | 0 | 450 | 0 | 34 | 81 | 55 | 327 | 0 | 191 | 24 | 25 | 16 | 45 | 0 | 0 | 0 | 0 | 0 | 0 | 16 | 19 | 14 | 24 | 33 | 8 | 0 | 128 | 75 | 118 | 0 | 8 | 150 | 0 | 0 | 0 |  | 6 | 23 | 16 | 25 | 0 | 6 | 13 | 42 | 0 | 0 | 0 | 300 | 260 | 204 | 8 | 0 | 0 | 0 | 0 | 51 | 0 | 39 | 16 | 18 | 11 | 25 | 12 | 148 | 101 | 0 | 16 | 0 | 43 | 0 | 47 | 44 | 112 | 0 | 61 | 78 | 0 | 181 | 17 | 0 | 10 | 310 | 8 | 5 | 0 | 32 | 0 | 0 | 68 | 0 | 17 | 0 | 25 | 17 | 11 | 367 | 19 | 17 | 17 | 0 | 70 | 0 | 55 | 106 | 9 | 25 | 0 | 17 | 0 | 17 | 17 | 0 | 17 | 0 | 18 | 17 | 250 | 17 | 0 | 470 | 0 | 0 |  | 924 | 0 | 0 | 0 | 48 | 0 | 0 | 0 | 10 | 0 | 0 | 128 | 29 | 96 | 0 | 0 | 0 | 0 | 0 | 48 | 28 | 34 | 0 | 8 | 0 | 0 | 0 | 8 | 0 | 0 | 190 | 0 | 0 | 181 | 0 | 0 | 0 | 0 | 0 | 180 | 0 | 414 | 17 | 0 | 0 | 0 | 34 | 0 | 0 | 0 | 1244 | 220 | 0 | 35 | 0 | 0 | 0 | 119 | 0 | 422 | 0 | 0 | 731 | 0 | 0 |  | 6909 | 5148 | 12057 | 4064 | 924 | 2149 | 0 | 1224 | 3057 | 203 | 119 | 169 | 148 | 0 | 0 | 1187.065 | 105.06
5:00 | 0 | 0 | 200 | 180 | 0 | 0 | 0 | 403 | 331 |  | 0 | 450 | 0 | 33 | 81 | 55 | 325 | 0 | 156 | 24 | 25 | 16 | 44 | 0 | 0 | 0 | 0 | 0 | 0 | 16 | 19 | 14 | 24 | 33 | 8 | 0 | 127 | 75 | 115 | 0 | 8 | 150 | 0 | 0 | 0 |  | 6 | 23 | 16 | 25 | 0 | 6 | 13 | 42 | 0 | 0 | 0 | 300 | 260 | 199 | 8 | 0 | 0 | 0 | 0 | 51 | 0 | 39 | 16 | 18 | 11 | 25 | 12 | 148 | 100 | 0 | 16 | 0 | 43 | 0 | 47 | 44 | 112 | 0 | 60 | 78 | 0 | 182 | 17 | 0 | 10 | 320 | 16 | 5 | 0 | 32 | 0 | 0 | 68 | 0 | 17 | 0 | 25 | 17 | 13 | 407 | 19 | 17 | 17 | 0 | 70 | 0 | 55 | 106 | 9 | 25 | 0 | 17 | 0 | 17 | 17 | 0 | 17 | 0 | 17 | 17 | 250 | 17 | 0 | 470 | 0 | 0 |  | 925 | 0 | 0 | 0 | 49 | 0 | 0 | 0 | 10 | 0 | 0 | 130 | 28 | 96 | 0 | 0 | 0 | 0 | 0 | 0 | 28 | 34 | 0 | 8 | 0 | 0 | 0 | 8 | 0 | 0 | 190 | 0 | 0 | 182 | 0 | 0 | 0 | 0 | 0 | 180 | 0 | 414 | 17 | 0 | 0 | 0 | 34 | 0 | 0 | 0 | 1244 | 220 | 0 | 35 | 0 | 0 | 0 | 114 | 0 | 422 | 0 | 0 | 746 | 0 | 0 |  | 6916 | 5114 | 12030 | 4069 | 925 | 2155 | 0 | 1224 | 3072 | 202 | 114 | 121 | 148 | 0 | 0 | 1021.85 | 105.07
6:00 | 0 | 0 | 200 | 180 | 0 | 0 | 0 | 403 | 333 |  | 0 | 450 | 0 | 33 | 81 | 55 | 327 | 0 | 122 | 24 | 25 | 16 | 45 | 0 | 0 | 0 | 0 | 0 | 0 | 16 | 19 | 14 | 24 | 33 | 8 | 0 | 127 | 75 | 118 | 0 | 8 | 152 | 0 | 0 | 0 |  | 6 | 23 | 16 | 25 | 0 | 6 | 13 | 42 | 0 | 0 | 0 | 310 | 260 | 199 | 8 | 0 | 0 | 0 | 0 | 51 | 0 | 39 | 16 | 18 | 11 | 25 | 12 | 140 | 100 | 0 | 16 | 0 | 43 | 0 | 47 | 45 | 80 | 0 | 61 | 78 | 0 | 181 | 17 | 0 | 10 | 295 | 16 | 5 | 0 | 32 | 0 | 0 | 67 | 0 | 17 | 1 | 25 | 17 | 11 | 368 | 19 | 31 | 17 | 0 | 70 | 0 | 55 | 106 | 9 | 25 | 0 | 17 | 0 | 17 | 17 | 0 | 17 | 0 | 18 | 17 | 250 | 17 | 0 | 468 | 0 | 0 |  | 926 | 0 | 0 | 0 | 49 | 0 | 0 | 0 | 10 | 0 | 0 | 130 | 25 | 96 | 0 | 0 | 0 | 0 | 0 | 0 | 28 | 25 | 0 | 8 | 0 | 0 | 0 | 8 | 0 | 0 | 190 | 0 | 0 | 191 | 0 | 0 | 0 | 0 | 0 | 185 | 0 | 350 | 17 | 0 | 18 | 0 | 34 | 0 | 0 | 35 | 1244 | 220 | 0 | 35 | 0 | 1 | 0 | 116 | 0 | 420 | 0 | 0 | 735 | 2 | 0 |  | 6810 | 5098 | 11908 | 4027 | 926 | 2034 | 0 | 1281 | 3057 | 202 | 116 | 121 | 140 | 4 | 0 | 660.86 | 105.08
7:00 | 0 | 0 | 198 | 180 | 0 | 0 | 0 | 402 | 302 |  | 0 | 400 | 0 | 30 | 81 | 55 | 325 | 0 | 124 | 24 | 25 | 16 | 37 | 0 | 0 | 0 | 0 | 0 | 0 | 16 | 19 | 14 | 24 | 33 | 8 | 0 | 129 | 35 | 119 | 0 | 8 | 150 | 0 | 0 | 0 |  | 6 | 23 | 16 | 25 | 0 | 6 | 13 | 40 | 0 | 0 | 0 | 300 | 260 | 195 | 8 | 0 | 0 | 0 | 0 | 51 | 0 | 38 | 16 | 18 | 11 | 25 | 12 | 136 | 100 | 0 | 16 | 0 | 43 | 0 | 47 | 45 | 80 | 0 | 61 | 78 | 0 | 181 | 17 | 0 | 10 | 290 | 16 | 5 | 0 | 32 | 0 | 0 | 67 | 0 | 17 | 3 | 25 | 17 | 12 | 403 | 19 | 20 | 17 | 0 | 70 | 0 | 55 | 106 | 9 | 25 | 0 | 17 | 4 | 17 | 17 | 0 | 17 | 0 | 17 | 17 | 250 | 17 | 0 | 470 | 0 | 0 |  | 925 | 0 | 0 | 0 | 48 | 0 | 0 | 0 | 10 | 0 | 0 | 130 | 23 | 96 | 0 | 0 | 0 | 0 | 0 | 0 | 28 | 25 | 0 | 8 | 0 | 0 | 0 | 8 | 0 | 0 | 190 | 0 | 0 | 199 | 0 | 0 | 0 | 0 | 0 | 193 | 0 | 350 | 17 | 0 | 35 | 0 | 34 | 0 | 0 | 35 | 1244 | 220 | 0 | 35 | 0 | 13 | 0 | 116 | 0 | 423 | 4 | 0 | 745 | 8 | 0 |  | 6682 | 5162 | 11844 | 4060 | 925 | 1944 | 0 | 1275 | 3072 | 164 | 116 | 120 | 136 | 32 | 0 | 148.98 | 105.09
8:00 | 0 | 0 | 205 | 180 | 0 | 0 | 0 | 403 | 302 |  | 0 | 400 | 0 | 33 | 81 | 55 | 325 | 0 | 122 | 24 | 25 | 16 | 33 | 0 | 0 | 0 | 0 | 0 | 0 | 16 | 19 | 14 | 24 | 33 | 8 | 0 | 130 | 35 | 120 | 0 | 8 | 151 | 0 | 0 | 0 |  | 6 | 23 | 16 | 25 | 0 | 6 | 13 | 13 | 0 | 0 | 0 | 300 | 260 | 194 | 8 | 0 | 0 | 0 | 0 | 51 | 0 | 38 | 16 | 18 | 11 | 25 | 12 | 138 | 100 | 0 | 16 | 0 | 42 | 0 | 47 | 45 | 80 | 0 | 61 | 78 | 0 | 181 | 17 | 0 | 10 | 305 | 16 | 5 | 0 | 32 | 0 | 0 | 67 | 0 | 17 | 10 | 25 | 17 | 12 | 367 | 19 | 28 | 17 | 1 | 70 | 17 | 55 | 106 | 12 | 25 | 0 | 17 | 12 | 17 | 17 | 0 | 17 | 0 | 18 | 17 | 250 | 17 | 0 | 470 | 0 | 0 |  | 884 | 0 | 0 | 0 | 48 | 0 | 0 | 0 | 10 | 0 | 0 | 130 | 21 | 96 | 0 | 0 | 0 | 0 | 0 | 0 | 28 | 25 | 0 | 8 | 0 | 0 | 0 | 8 | 0 | 0 | 190 | 0 | 0 | 204 | 0 | 0 | 0 | 0 | 0 | 194 | 0 | 350 | 17 | 0 | 35 | 0 | 34 | 0 | 1 | 35 | 1244 | 221 | 0 | 35 | 1 | 34 | 0 | 120 | 0 | 424 | 13 | 0 | 796 | 38 | 0 |  | 6687 | 5244 | 11931 | 4036 | 884 | 1931 | 0 | 1303 | 3124 | 165 | 120 | 120 | 138 | 110 | 0 | 161.395 | 105.1
9:00 | 0 | 0 | 200 | 180 | 0 | 0 | 0 | 398 | 272 |  | 0 | 370 | 0 | 33 | 81 | 55 | 324 | 0 | 102 | 24 | 25 | 16 | 20 | 0 | 0 | 0 | 0 | 0 | 0 | 16 | 19 | 14 | 25 | 33 | 8 | 0 | 130 | 75 | 117 | 0 | 8 | 150 | 0 | 0 | 0 |  | 6 | 23 | 16 | 25 | 0 | 6 | 13 | 7 | 0 | 0 | 0 | 300 | 260 | 197 | 8 | 0 | 0 | 0 | 0 | 51 | 0 | 38 | 21 | 18 | 11 | 25 | 12 | 138 | 100 | 0 | 16 | 1 | 43 | 0 | 45 | 45 | 80 | 0 | 60 | 75 | 0 | 182 | 17 | 0 | 10 | 280 | 16 | 11 | 0 | 32 | 0 | 0 | 67 | 0 | 17 | 10 | 25 | 17 | 13 | 316 | 19 | 17 | 17 | 1 | 70 | 17 | 55 | 106 | 9 | 25 | 0 | 17 | 27 | 17 | 17 | 0 | 17 | 0 | 17 | 17 | 240 | 17 | 0 | 576 | 0 | 0 |  | 883 | 0 | 0 | 0 | 48 | 0 | 0 | 0 | 10 | 0 | 0 | 124 | 20 | 96 | 0 | 0 | 0 | 0 | 0 | 0 | 28 | 25 | 0 | 8 | 0 | 0 | 0 | 8 | 0 | 0 | 190 | 0 | 0 | 202 | 0 | 0 | 0 | 0 | 0 | 193 | 0 | 300 | 17 | 0 | 35 | 0 | 41 | 0 | 4 | 35 | 1240 | 182 | 0 | 35 | 2 | 55 | 0 | 121 | 0 | 426 | 21 | 0 | 868 | 84 | 0 |  | 6646 | 5301 | 11947 | 3942 | 883 | 1745 | 0 | 1288 | 3300 | 205 | 121 | 120 | 138 | 205 | 0 | 193.865 | 105.11
10:00 | 0 | 0 | 200 | 180 | 0 | 0 | 0 | 379 | 272 |  | 0 | 370 | 0 | 33 | 66 | 55 | 321 | 0 | 100 | 8 | 25 | 82 | 0 | 0 | 0 | 0 | 17 | 17 | 0 | 10 | 19 | 14 | 25 | 32 | 8 | 0 | 130 | 75 | 118 | 0 | 8 | 150 | 0 | 0 | 0 |  | 6 | 23 | 16 | 25 | 0 | 6 | 13 | 7 | 0 | 0 | 0 | 300 | 260 | 198 | 8 | 0 | 0 | 0 | 0 | 43 | 0 | 40 | 36 | 15 | 0 | 25 | 12 | 150 | 100 | 0 | 16 | 2 | 42 | 0 | 45 | 45 | 80 | 0 | 60 | 75 | 0 | 182 | 17 | 0 | 10 | 290 | 16 | 11 | 0 | 32 | 0 | 0 | 68 | 0 | 17 | 16 | 25 | 27 | 12 | 365 | 19 | 17 | 17 | 2 | 70 | 17 | 55 | 34 | 9 | 25 | 0 | 17 | 19 | 17 | 17 | 0 | 17 | 0 | 51 | 17 | 240 | 17 | 0 | 495 | 0 | 0 |  | 926 | 0 | 0 | 0 | 16 | 0 | 0 | 0 | 8 | 0 | 0 | 128 | 20 | 32 | 0 | 0 | 0 | 0 | 0 | 0 | 28 | 25 | 0 | 8 | 0 | 0 | 0 | 8 | 0 | 0 | 190 | 0 | 0 | 200 | 0 | 0 | 0 | 0 | 0 | 197 | 0 | 300 | 17 | 0 | 35 | 0 | 40 | 0 | 5 | 35 | 1200 | 182 | 0 | 35 | 3 | 75 | 0 | 121 | 0 | 422 | 15 | 0 | 1053 | 120 | 0 |  | 6622 | 5444 | 12066 | 3953 | 926 | 1747 | 0 | 1161 | 3360 | 205 | 121 | 186 | 150 | 257 | 0 | 223.47 | 105.12
11:00 | 0 | 0 | 200 | 180 | 0 | 0 | 0 | 408 | 272 |  | 0 | 370 | 0 | 36 | 34 | 55 | 320 | 0 | 103 | 8 | 25 | 82 | 0 | 0 | 0 | 0 | 17 | 17 | 0 | 10 | 19 | 14 | 25 | 32 | 8 | 0 | 130 | 75 | 114 | 0 | 8 | 150 | 0 | 0 | 0 |  | 6 | 23 | 16 | 25 | 0 | 0 | 13 | 8 | 0 | 0 | 0 | 300 | 260 | 191 | 8 | 0 | 0 | 0 | 0 | 43 | 0 | 47 | 42 | 15 | 0 | 25 | 12 | 156 | 100 | 0 | 15 | 1 | 42 | 0 | 45 | 43 | 80 | 0 | 60 | 75 | 0 | 182 | 17 | 0 | 10 | 290 | 16 | 11 | 0 | 45 | 0 | 0 | 114 | 0 | 19 | 16 | 25 | 17 | 10 | 366 | 37 | 35 | 17 | 0 | 69 | 17 | 55 | 17 | 37 | 25 | 0 | 17 | 44 | 17 | 17 | 0 | 17 | 0 | 72 | 17 | 240 | 17 | 0 | 532 | 0 | 0 |  | 924 | 0 | 0 | 0 | 16 | 0 | 0 | 0 | 10 | 0 | 0 | 124 | 22 | 32 | 0 | 0 | 0 | 0 | 0 | 0 | 28 | 25 | 0 | 8 | 0 | 0 | 0 | 5 | 0 | 0 | 190 | 0 | 0 | 205 | 0 | 0 | 0 | 0 | 0 | 196 | 0 | 300 | 17 | 0 | 35 | 0 | 34 | 0 | 4 | 35 | 1210 | 182 | 0 | 35 | 3 | 74 | 0 | 122 | 0 | 421 | 24 | 0 | 1163 | 152 | 0 |  | 6800 | 5596 | 12396 | 3970 | 924 | 1748 | 0 | 1242 | 3516 | 205 | 122 | 195 | 156 | 318 | 0 | 0 | 105.13
12:00 | 0 | 0 | 180 | 180 | 0 | 0 | 0 | 404 | 332 |  | 0 | 450 | 0 | 24 | 22 | 15 | 315 | 0 | 177 | 10 | 25 | 82 | 0 | 0 | 0 | 0 | 17 | 35 | 17 | 10 | 19 | 14 | 25 | 32 | 8 | 0 | 130 | 75 | 115 | 0 | 8 | 150 | 0 | 0 | 0 |  | 0 | 23 | 16 | 25 | 0 | 0 | 13 | 8 | 0 | 0 | 0 | 300 | 260 | 187 | 8 | 0 | 0 | 0 | 0 | 43 | 0 | 38 | 24 | 15 | 0 | 25 | 12 | 160 | 95 | 0 | 0 | 1 | 43 | 0 | 45 | 43 | 112 | 0 | 57 | 75 | 0 | 182 | 17 | 0 | 10 | 300 | 16 | 11 | 0 | 97 | 0 | 0 | 116 | 0 | 42 | 4 | 25 | 25 | 5 | 403 | 37 | 35 | 17 | 0 | 70 | 17 | 55 | 17 | 37 | 25 | 0 | 17 | 24 | 0 | 19 | 0 | 17 | 0 | 72 | 17 | 240 | 50 | 0 | 525 | 0 | 0 |  | 925 | 0 | 0 | 0 | 22 | 0 | 0 | 0 | 10 | 0 | 0 | 124 | 23 | 16 | 0 | 0 | 0 | 0 | 0 | 0 | 28 | 25 | 0 | 8 | 0 | 0 | 0 | 5 | 0 | 0 | 190 | 0 | 0 | 209 | 0 | 0 | 0 | 0 | 0 | 199 | 0 | 300 | 17 | 0 | 35 | 0 | 35 | 0 | 2 | 35 | 1244 | 215 | 0 | 17 | 4 | 68 | 0 | 122 | 0 | 420 | 7 | 0 | 1310 | 106 | 0 |  | 7043 | 5721 | 12764 | 4034 | 925 | 1964 | 0 | 1230 | 3689 | 205 | 122 | 219 | 160 | 216 | 0 | 0 | 105.14
13:00 | 0 | 0 | 180 | 180 | 0 | 0 | 0 | 400 | 322 |  | 0 | 450 | 0 | 30 | 34 | 30 | 316 | 0 | 183 | 32 | 25 | 82 | 20 | 0 | 0 | 0 | 17 | 35 | 17 | 10 | 19 | 19 | 25 | 32 | 8 | 0 | 130 | 75 | 114 | 0 | 8 | 148 | 0 | 0 | 0 |  | 0 | 23 | 16 | 25 | 0 | 0 | 13 | 10 | 0 | 0 | 0 | 300 | 260 | 184 | 8 | 0 | 0 | 0 | 0 | 51 | 0 | 38 | 16 | 18 | 0 | 25 | 12 | 158 | 77 | 0 | 0 | 1 | 43 | 0 | 47 | 46 | 112 | 0 | 57 | 80 | 0 | 182 | 17 | 0 | 10 | 315 | 16 | 11 | 0 | 95 | 0 | 0 | 116 | 0 | 53 | 1 | 25 | 17 | 7 | 387 | 37 | 35 | 27 | 1 | 70 | 17 | 55 | 94 | 38 | 25 | 0 | 33 | 31 | 54 | 34 | 0 | 17 | 0 | 72 | 17 | 240 | 53 | 0 | 525 | 0 | 0 |  | 924 | 0 | 0 | 0 | 63 | 0 | 0 | 0 | 10 | 0 | 8 | 124 | 24 | 32 | 0 | 0 | 0 | 0 | 0 | 0 | 28 | 25 | 0 | 8 | 0 | 0 | 0 | 5 | 0 | 0 | 190 | 0 | 0 | 205 | 0 | 0 | 0 | 0 | 0 | 187 | 0 | 414 | 17 | 0 | 35 | 0 | 34 | 0 | 2 | 35 | 1244 | 212 | 0 | 35 | 4 | 56 | 0 | 122 | 0 | 420 | 8 | 0 | 1309 | 90 | 0 |  | 7288 | 5870 | 13158 | 3989 | 924 | 2101 | 0 | 1555 | 3688 | 205 | 122 | 222 | 158 | 194 | 0 | 80.22 | 105.15
14:00 | 0 | 0 | 170 | 180 | 0 | 0 | 0 | 401 | 323 |  | 0 | 450 | 0 | 56 | 51 | 55 | 315 | 0 | 145 | 38 | 25 | 82 | 22 | 0 | 0 | 0 | 17 | 35 | 17 | 14 | 19 | 19 | 25 | 30 | 8 | 0 | 129 | 75 | 118 | 0 | 8 | 147 | 0 | 0 | 0 |  | 0 | 23 | 16 | 25 | 0 | 0 | 11 | 12 | 0 | 0 | 0 | 300 | 260 | 181 | 8 | 0 | 0 | 0 | 0 | 51 | 0 | 39 | 16 | 16 | 0 | 25 | 12 | 166 | 66 | 0 | 0 | 2 | 43 | 0 | 47 | 45 | 112 | 0 | 57 | 79 | 0 | 182 | 17 | 0 | 10 | 300 | 16 | 11 | 0 | 95 | 0 | 0 | 116 | 0 | 53 | 5 | 25 | 17 | 5 | 368 | 37 | 35 | 17 | 2 | 70 | 17 | 55 | 106 | 38 | 15 | 0 | 35 | 40 | 54 | 34 | 0 | 17 | 27 | 72 | 4 | 240 | 53 | 0 | 524 | 0 | 0 |  | 925 | 0 | 0 | 0 | 63 | 0 | 0 | 0 | 10 | 0 | 8 | 124 | 26 | 32 | 0 | 0 | 0 | 0 | 0 | 0 | 28 | 25 | 0 | 8 | 0 | 0 | 0 | 5 | 0 | 0 | 190 | 0 | 0 | 206 | 0 | 0 | 0 | 0 | 0 | 178 | 0 | 330 | 17 | 0 | 35 | 0 | 34 | 0 | 5 | 35 | 1244 | 214 | 0 | 35 | 3 | 62 | 0 | 122 | 0 | 420 | 11 | 0 | 1311 | 148 | 0 |  | 7298 | 5854 | 13152 | 3901 | 925 | 2007 | 0 | 1610 | 3689 | 204 | 122 | 223 | 166 | 305 | 0 | 129.88 | 105.13
15:00 | 0 | 0 | 160 | 180 | 0 | 0 | 0 | 399 | 322 |  | 0 | 450 | 0 | 56 | 51 | 55 | 314 | 0 | 186 | 40 | 25 | 82 | 23 | 0 | 0 | 0 | 17 | 35 | 17 | 14 | 19 | 19 | 0 | 30 | 8 | 0 | 129 | 75 | 110 | 0 | 8 | 148 | 0 | 0 | 0 |  | 2 | 23 | 16 | 25 | 0 | 0 | 13 | 8 | 0 | 0 | 0 | 300 | 260 | 179 | 8 | 0 | 0 | 0 | 0 | 51 | 0 | 40 | 16 | 17 | 0 | 25 | 12 | 172 | 70 | 0 | 16 | 1 | 43 | 0 | 47 | 45 | 112 | 0 | 54 | 79 | 0 | 182 | 17 | 0 | 10 | 305 | 8 | 11 | 0 | 95 | 0 | 0 | 114 | 0 | 53 | 3 | 25 | 17 | 5 | 385 | 37 | 35 | 17 | 2 | 70 | 17 | 55 | 106 | 39 | 25 | 0 | 34 | 30 | 54 | 34 | 0 | 17 | 22 | 72 | 17 | 240 | 53 | 0 | 552 | 0 | 0 |  | 923 | 0 | 0 | 0 | 62 | 0 | 0 | 0 | 10 | 0 | 8 | 126 | 27 | 32 | 0 | 0 | 0 | 0 | 0 | 0 | 28 | 25 | 0 | 8 | 0 | 0 | 0 | 8 | 0 | 0 | 190 | 0 | 0 | 206 | 0 | 0 | 0 | 0 | 0 | 175 | 0 | 414 | 17 | 0 | 35 | 0 | 34 | 0 | 5 | 35 | 1244 | 213 | 0 | 35 | 1 | 57 | 0 | 122 | 0 | 420 | 16 | 0 | 1265 | 3 | 0 |  | 7364 | 5744 | 13108 | 3926 | 923 | 2091 | 0 | 1635 | 3671 | 204 | 122 | 224 | 172 | 140 | 0 | 188.135 | 105.17
16:00 | 0 | 0 | 129 | 180 | 0 | 0 | 0 | 403 | 322 |  | 0 | 450 | 0 | 57 | 68 | 55 | 309 | 0 | 189 | 45 | 25 | 82 | 27 | 0 | 0 | 0 | 17 | 35 | 35 | 16 | 19 | 18 | 25 | 22 | 8 | 0 | 128 | 75 | 110 | 0 | 8 | 148 | 0 | 0 | 0 |  | 6 | 23 | 16 | 25 | 4 | 6 | 13 | 11 | 0 | 0 | 0 | 300 | 260 | 176 | 8 | 0 | 0 | 0 | 0 | 51 | 0 | 45 | 16 | 17 | 0 | 25 | 12 | 162 | 72 | 0 | 16 | 1 | 43 | 0 | 47 | 45 | 112 | 0 | 58 | 82 | 0 | 182 | 17 | 0 | 10 | 290 | 16 | 11 | 0 | 95 | 0 | 0 | 167 | 0 | 53 | 3 | 25 | 17 | 3 | 367 | 19 | 35 | 17 | 1 | 70 | 17 | 55 | 90 | 38 | 25 | 0 | 49 | 8 | 54 | 34 | 0 | 17 | 14 | 81 | 12 | 240 | 17 | 0 | 541 | 0 | 0 |  | 925 | 0 | 0 | 0 | 69 | 0 | 0 | 0 | 10 | 0 | 8 | 124 | 25 | 32 | 0 | 0 | 0 | 0 | 0 | 0 | 28 | 25 | 0 | 8 | 0 | 0 | 0 | 8 | 0 | 0 | 190 | 0 | 0 | 206 | 0 | 0 | 0 | 0 | 0 | 175 | 0 | 414 | 17 | 0 | 35 | 0 | 34 | 0 | 4 | 35 | 1244 | 214 | 0 | 35 | 1 | 28 | 14 | 124 | 0 | 420 | 13 | 0 | 1313 | 14 | 0 |  | 7347 | 5792 | 13139 | 3906 | 925 | 2081 | 0 | 1750 | 3708 | 203 | 124 | 193 | 162 | 87 | 0 | 249.255 | 105.18
17:00 | 0 | 0 | 130 | 180 | 0 | 0 | 0 | 408 | 322 |  | 0 | 450 | 0 | 36 | 64 | 55 | 309 | 0 | 121 | 48 | 25 | 82 | 0 | 0 | 0 | 0 | 17 | 35 | 35 | 16 | 19 | 18 | 33 | 30 | 8 | 0 | 128 | 75 | 110 | 0 | 8 | 148 | 0 | 0 | 0 |  | 6 | 25 | 16 | 25 | 12 | 0 | 13 | 20 | 0 | 0 | 0 | 280 | 260 | 171 | 8 | 0 | 0 | 0 | 0 | 51 | 0 | 45 | 16 | 17 | 0 | 25 | 12 | 158 | 71 | 0 | 16 | 0 | 43 | 0 | 47 | 45 | 80 | 0 | 58 | 85 | 0 | 182 | 17 | 0 | 10 | 280 | 16 | 11 | 0 | 95 | 0 | 0 | 67 | 0 | 53 | 5 | 25 | 17 | 5 | 367 | 19 | 35 | 17 | 1 | 70 | 17 | 55 | 106 | 38 | 25 | 0 | 52 | 5 | 54 | 34 | 0 | 17 | 5 | 93 | 17 | 260 | 17 | 0 | 550 | 0 | 0 |  | 925 | 0 | 0 | 0 | 78 | 0 | 0 | 0 | 12 | 0 | 16 | 124 | 24 | 32 | 0 | 0 | 0 | 35 | 4 | 0 | 28 | 0 | 0 | 8 | 0 | 0 | 0 | 8 | 0 | 0 | 190 | 0 | 0 | 202 | 0 | 0 | 0 | 0 | 0 | 174 | 0 | 370 | 17 | 0 | 35 | 0 | 34 | 0 | 1 | 35 | 1244 | 215 | 0 | 35 | 1 | 4 | 35 | 122 | 0 | 419 | 6 | 0 | 1324 | 39 | 0 |  | 7152 | 5796 | 12948 | 3849 | 925 | 2007 | 0 | 1654 | 3727 | 203 | 122 | 236 | 158 | 67 | 0 | 192.91 | 105.19
18:00 | 0 | 0 | 130 | 180 | 0 | 0 | 0 | 400 | 282 |  | 0 | 350 | 0 | 24 | 51 | 55 | 270 | 0 | 121 | 41 | 25 | 82 | 0 | 0 | 0 | 0 | 17 | 35 | 35 | 19 | 19 | 18 | 33 | 30 | 8 | 0 | 128 | 75 | 115 | 0 | 9 | 148 | 0 | 0 | 0 |  | 6 | 60 | 16 | 25 | 12 | 0 | 13 | 21 | 0 | 0 | 0 | 280 | 260 | 169 | 8 | 0 | 0 | 0 | 0 | 51 | 0 | 45 | 43 | 17 | 0 | 25 | 12 | 158 | 72 | 0 | 16 | 0 | 43 | 0 | 44 | 45 | 80 | 0 | 58 | 86 | 0 | 182 | 17 | 0 | 10 | 270 | 16 | 5 | 0 | 95 | 0 | 0 | 66 | 0 | 58 | 0 | 25 | 23 | 5 | 320 | 19 | 35 | 17 | 0 | 120 | 17 | 55 | 106 | 28 | 25 | 0 | 52 | 0 | 54 | 37 | 0 | 17 | 0 | 93 | 17 | 260 | 17 | 0 | 555 | 0 | 0 |  | 927 | 0 | 0 | 0 | 79 | 0 | 0 | 0 | 15 | 0 | 8 | 126 | 25 | 32 | 0 | 0 | 0 | 34 | 6 | 0 | 28 | 0 | 0 | 8 | 0 | 0 | 0 | 8 | 0 | 0 | 190 | 0 | 0 | 201 | 0 | 0 | 0 | 0 | 0 | 174 | 0 | 320 | 17 | 0 | 50 | 0 | 46 | 0 | 0 | 35 | 1200 | 180 | 0 | 35 | 0 | 1 | 36 | 124 | 0 | 440 | 0 | 0 | 1311 | 5 | 0 |  | 6981 | 5661 | 12642 | 3757 | 927 | 1772 | 0 | 1724 | 3696 | 203 | 124 | 275 | 158 | 6 | 0 | 246.39 | 105.2
18:30 | 0 | 0 | 0 | 0 | 0 | 0 | 0 | 0 | 0 |  | 0 | 0 | 0 | 0 | 0 | 0 | 0 | 0 | 0 | 0 | 0 | 0 | 0 | 0 | 0 | 0 | 0 | 0 | 0 | 0 | 0 | 0 | 0 | 0 | 0 | 0 | 0 | 0 | 0 | 0 | 0 | 0 | 0 | 0 | 0 |  | 0 | 0 | 0 | 0 | 0 | 0 | 0 | 0 | 0 | 0 | 0 | 0 | 0 | 0 | 0 | 0 | 0 | 0 | 0 | 0 | 0 | 0 | 0 | 0 | 0 | 0 | 0 | 0 | 0 | 0 | 0 | 0 | 0 | 0 | 0 | 0 | 0 | 0 | 0 | 0 | 0 | 0 | 0 | 0 | 0 | 0 | 0 | 0 | 0 | 0 | 0 | 0 | 0 | 0 | 0 | 0 | 0 | 0 | 0 | 0 | 0 | 0 | 0 | 0 | 0 | 0 | 0 | 0 | 0 | 0 | 0 | 0 | 0 | 0 | 0 | 0 | 0 | 0 | 0 | 0 | 0 | 0 | 0 | 0 | 0 | 0 |  | 0 | 0 | 0 | 0 | 0 | 0 | 0 | 0 | 0 | 0 | 0 | 0 | 0 | 0 | 0 | 0 | 0 | 0 | 0 | 0 | 0 | 0 | 0 | 0 | 0 | 0 | 0 | 0 | 0 | 0 | 0 | 0 | 0 | 0 | 0 | 0 | 0 | 0 | 0 | 0 | 0 | 0 | 0 | 0 | 0 | 0 | 0 | 0 | 0 | 0 | 0 | 0 | 0 | 0 | 0 | 0 | 0 | 0 | 0 | 0 | 0 | 0 | 0 | 0 | 0 |  | 0 | 0 | 0 | 0 | 0 | 0 | 0 | 0 | 0 | 0 | 0 | 0 | 0 | 0 | 0 | 0 | 0
19:00 | 0 | 0 | 130 | 180 | 0 | 0 | 0 | 385 | 282 |  | 0 | 450 | 0 | 41 | 61 | 55 | 270 | 0 | 79 | 41 | 66 | 147 | 35 | 0 | 0 | 0 | 54 | 35 | 55 | 19 | 19 | 18 | 33 | 30 | 24 | 0 | 128 | 75 | 118 | 0 | 17 | 149 | 0 | 0 | 0 |  | 6 | 70 | 16 | 25 | 12 | 0 | 13 | 30 | 0 | 0 | 0 | 280 | 260 | 173 | 8 | 0 | 0 | 0 | 0 | 51 | 0 | 29 | 43 | 17 | 0 | 25 | 0 | 162 | 72 | 0 | 16 | 0 | 43 | 0 | 44 | 45 | 80 | 0 | 40 | 86 | 0 | 182 | 17 | 0 | 10 | 280 | 16 | 5 | 0 | 98 | 0 | 0 | 152 | 0 | 73 | 0 | 25 | 34 | 13 | 317 | 94 | 88 | 17 | 0 | 272 | 40 | 55 | 106 | 44 | 25 | 0 | 55 | 0 | 126 | 51 | 0 | 17 | 0 | 92 | 17 | 260 | 88 | 0 | 555 | 0 | 0 |  | 855 | 0 | 0 | 0 | 80 | 0 | 0 | 0 | 34 | 0 | 32 | 124 | 31 | 64 | 0 | 0 | 0 | 34 | 18 | 91 | 28 | 25 | 15 | 52 | 14 | 0 | 0 | 8 | 0 | 0 | 190 | 0 | 0 | 201 | 0 | 0 | 0 | 0 | 0 | 173 | 0 | 280 | 17 | 0 | 50 | 0 | 61 | 0 | 0 | 55 | 1200 | 180 | 0 | 150 | 0 | 0 | 74 | 244 | 0 | 550 | 0 | 0 | 1414 | 0 | 0 |  | 7866 | 6344 | 14210 | 3672 | 855 | 1857 | 0 | 2752 | 3909 | 203 | 244 | 556 | 162 | 0 | 0 | 372.45 | 105.24
19:30 | 0 | 0 | 130 | 180 | 0 | 0 | 0 | 370 | 282 |  | 0 | 450 | 0 | 57 | 80 | 55 | 270 | 0 | 77 | 41 | 66 | 147 | 44 | 0 | 0 | 0 | 54 | 35 | 55 | 19 | 19 | 18 | 33 | 30 | 24 | 0 | 128 | 75 | 118 | 0 | 17 | 147 | 0 | 0 | 0 |  | 6 | 70 | 16 | 25 | 12 | 0 | 13 | 26 | 0 | 0 | 0 | 280 | 260 | 173 | 8 | 0 | 0 | 0 | 0 | 51 | 0 | 29 | 43 | 17 | 0 | 25 | 12 | 152 | 72 | 0 | 16 | 0 | 43 | 0 | 44 | 42 | 80 | 0 | 58 | 86 | 0 | 182 | 17 | 0 | 10 | 300 | 16 | 5 | 0 | 95 | 0 | 0 | 152 | 0 | 73 | 0 | 25 | 34 | 20 | 319 | 94 | 88 | 17 | 0 | 277 | 54 | 55 | 106 | 58 | 25 | 0 | 54 | 0 | 126 | 51 | 0 | 17 | 0 | 93 | 34 | 260 | 140 | 0 | 600 | 0 | 0 |  | 867 | 0 | 0 | 0 | 80 | 0 | 0 | 0 | 45 | 0 | 32 | 124 | 31 | 80 | 0 | 0 | 0 | 34 | 18 | 91 | 28 | 25 | 30 | 52 | 24 | 0 | 0 | 8 | 0 | 0 | 190 | 0 | 0 | 201 | 0 | 0 | 0 | 0 | 0 | 171 | 0 | 280 | 17 | 0 | 50 | 0 | 61 | 0 | 0 | 55 | 1230 | 188 | 0 | 150 | 0 | 0 | 74 | 175 | 0 | 570 | 0 | 0 | 1412 | 0 | 0 |  | 8077 | 6393 | 14470 | 3683 | 867 | 1878 | 0 | 2866 | 4002 | 203 | 175 | 644 | 152 | 0 | 0 | 362.9 | 0
20:00 | 0 | 0 | 130 | 180 | 0 | 0 | 0 | 370 | 282 |  | 0 | 450 | 0 | 57 | 80 | 55 | 270 | 0 | 77 | 41 | 66 | 148 | 45 | 0 | 0 | 0 | 54 | 35 | 55 | 19 | 19 | 18 | 33 | 30 | 24 | 0 | 128 | 75 | 118 | 0 | 17 | 147 | 0 | 0 | 0 |  | 6 | 70 | 16 | 25 | 12 | 0 | 13 | 34 | 0 | 0 | 0 | 280 | 260 | 174 | 8 | 0 | 0 | 0 | 0 | 51 | 0 | 29 | 43 | 17 | 0 | 25 | 12 | 168 | 85 | 0 | 16 | 0 | 43 | 0 | 45 | 42 | 112 | 0 | 58 | 86 | 0 | 182 | 17 | 0 | 10 | 290 | 16 | 5 | 0 | 95 | 0 | 0 | 152 | 0 | 75 | 0 | 25 | 34 | 20 | 320 | 93 | 88 | 17 | 0 | 285 | 54 | 55 | 106 | 57 | 25 | 0 | 53 | 0 | 126 | 51 | 0 | 17 | 0 | 93 | 34 | 260 | 141 | 0 | 558 | 0 | 0 |  | 811 | 0 | 0 | 0 | 80 | 0 | 0 | 0 | 39 | 0 | 32 | 126 | 31 | 80 | 0 | 0 | 0 | 34 | 18 | 91 | 28 | 25 | 39 | 52 | 24 | 0 | 0 | 8 | 0 | 0 | 190 | 0 | 0 | 202 | 0 | 0 | 0 | 0 | 0 | 172 | 0 | 280 | 17 | 0 | 50 | 0 | 61 | 0 | 0 | 75 | 1230 | 180 | 0 | 150 | 0 | 0 | 74 | 208 | 0 | 567 | 0 | 0 | 1426 | 0 | 0 |  | 8107 | 6400 | 14507 | 3702 | 811 | 1901 | 0 | 2894 | 3971 | 203 | 208 | 649 | 168 | 0 | 0 | 365.765 | 105.22
21:00 | 0 | 0 | 130 | 180 | 0 | 0 | 0 | 382 | 332 |  | 0 | 450 | 0 | 65 | 80 | 55 | 310 | 0 | 75 | 41 | 66 | 148 | 44 | 0 | 0 | 0 | 54 | 35 | 55 | 19 | 19 | 18 | 33 | 30 | 24 | 0 | 128 | 75 | 115 | 0 | 17 | 151 | 0 | 0 | 0 |  | 6 | 70 | 16 | 25 | 12 | 6 | 13 | 37 | 0 | 0 | 0 | 280 | 260 | 177 | 8 | 0 | 0 | 0 | 0 | 51 | 0 | 43 | 43 | 17 | 0 | 25 | 12 | 164 | 86 | 0 | 16 | 0 | 43 | 0 | 46 | 45 | 112 | 0 | 58 | 86 | 0 | 182 | 17 | 0 | 10 | 280 | 16 | 5 | 0 | 95 | 0 | 0 | 153 | 0 | 76 | 0 | 25 | 34 | 23 | 320 | 93 | 88 | 17 | 0 | 120 | 53 | 55 | 106 | 57 | 25 | 0 | 54 | 0 | 126 | 51 | 0 | 17 | 0 | 93 | 17 | 260 | 141 | 0 | 607 | 0 | 0 |  | 812 | 0 | 0 | 0 | 80 | 0 | 0 | 0 | 31 | 0 | 32 | 124 | 33 | 80 | 0 | 0 | 0 | 34 | 20 | 91 | 28 | 25 | 32 | 52 | 24 | 0 | 0 | 8 | 0 | 0 | 190 | 0 | 0 | 203 | 0 | 0 | 0 | 0 | 0 | 174 | 0 | 414 | 17 | 0 | 65 | 0 | 61 | 0 | 0 | 75 | 1244 | 180 | 0 | 150 | 0 | 0 | 75 | 332 | 0 | 562 | 0 | 0 | 1405 | 0 | 0 |  | 8104 | 6653 | 14757 | 3758 | 812 | 2084 | 0 | 2746 | 4008 | 203 | 332 | 650 | 164 | 0 | 0 | 327.565 | 105.24
22:00 | 0 | 0 | 130 | 180 | 0 | 0 | 0 | 394 | 332 |  | 0 | 450 | 0 | 65 | 80 | 55 | 317 | 0 | 78 | 41 | 58 | 148 | 45 | 0 | 0 | 0 | 54 | 35 | 55 | 19 | 19 | 18 | 33 | 30 | 24 | 0 | 128 | 75 | 116 | 0 | 17 | 151 | 0 | 0 | 0 |  | 3 | 70 | 16 | 25 | 13 | 6 | 13 | 38 | 0 | 0 | 0 | 280 | 260 | 183 | 8 | 0 | 0 | 0 | 0 | 51 | 0 | 0 | 43 | 17 | 0 | 25 | 12 | 164 | 86 | 0 | 16 | 0 | 43 | 0 | 47 | 45 | 112 | 0 | 55 | 83 | 0 | 182 | 17 | 0 | 10 | 280 | 16 | 5 | 0 | 97 | 0 | 0 | 153 | 0 | 76 | 0 | 25 | 34 | 25 | 335 | 93 | 88 | 17 | 0 | 123 | 17 | 55 | 106 | 57 | 25 | 0 | 54 | 0 | 126 | 51 | 0 | 17 | 0 | 92 | 17 | 260 | 160 | 0 | 479 | 0 | 0 |  | 812 | 0 | 0 | 0 | 80 | 0 | 0 | 0 | 31 | 0 | 32 | 126 | 34 | 80 | 0 | 0 | 0 | 34 | 21 | 91 | 28 | 25 | 32 | 8 | 24 | 0 | 0 | 8 | 0 | 0 | 190 | 0 | 0 | 160 | 0 | 0 | 0 | 0 | 0 | 140 | 0 | 414 | 17 | 0 | 70 | 0 | 61 | 0 | 0 | 75 | 1160 | 180 | 0 | 150 | 0 | 0 | 75 | 355 | 0 | 558 | 0 | 0 | 1408 | 0 | 0 |  | 7953 | 6479 | 14432 | 3724 | 812 | 2084 | 0 | 2668 | 3795 | 203 | 355 | 627 | 164 | 0 | 0 | 351.44 | 105.26
23:00 | 0 | 0 | 150 | 180 | 0 | 0 | 0 | 397 | 328 |  | 0 | 450 | 0 | 45 | 80 | 55 | 320 | 0 | 154 | 31 | 25 | 32 | 45 | 0 | 0 | 0 | 17 | 35 | 55 | 19 | 19 | 18 | 33 | 32 | 24 | 0 | 129 | 75 | 117 | 0 | 8 | 151 | 0 | 0 | 0 |  | 1 | 72 | 16 | 25 | 0 | 6 | 13 | 40 | 0 | 0 | 0 | 280 | 260 | 180 | 8 | 0 | 0 | 0 | 0 | 51 | 0 | 0 | 43 | 0 | 0 | 25 | 12 | 158 | 86 | 0 | 16 | 0 | 42 | 0 | 47 | 45 | 112 | 0 | 55 | 84 | 0 | 182 | 17 | 0 | 10 | 310 | 16 | 5 | 0 | 97 | 0 | 0 | 68 | 0 | 44 | 0 | 25 | 34 | 10 | 366 | 19 | 88 | 17 | 0 | 123 | 17 | 55 | 106 | 57 | 25 | 0 | 54 | 0 | 90 | 51 | 0 | 17 | 0 | 93 | 17 | 260 | 160 | 0 | 466 | 1 | 0 |  | 822 | 0 | 0 | 0 | 80 | 0 | 0 | 0 | 21 | 0 | 32 | 126 | 34 | 80 | 0 | 0 | 0 | 34 | 21 | 91 | 28 | 25 | 32 | 8 | 24 | 0 | 0 | 8 | 0 | 0 | 180 | 0 | 0 | 165 | 0 | 0 | 0 | 0 | 0 | 156 | 0 | 414 | 17 | 0 | 70 | 0 | 33 | 0 | 0 | 75 | 1160 | 220 | 0 | 150 | 0 | 0 | 75 | 353 | 0 | 546 | 0 | 0 | 1409 | 0 | 0 |  | 7601 | 6489 | 14090 | 3860 | 822 | 2153 | 0 | 2275 | 3761 | 204 | 353 | 503 | 158 | 0 | 1 | 582.55 | 105.28
24:00 | 0 | 0 | 150 | 180 | 0 | 0 | 0 | 401 | 327 |  | 0 | 450 | 0 | 35 | 75 | 55 | 318 | 0 | 155 | 16 | 8 | 32 | 37 | 0 | 0 | 0 | 0 | 35 | 35 | 19 | 19 | 18 | 33 | 32 | 8 | 0 | 129 | 75 | 118 | 0 | 8 | 151 | 0 | 0 | 0 |  | 6 | 72 | 16 | 25 | 0 | 6 | 13 | 41 | 0 | 0 | 0 | 280 | 240 | 188 | 8 | 0 | 0 | 0 | 0 | 51 | 0 | 33 | 43 | 0 | 0 | 32 | 0 | 110 | 86 | 0 | 16 | 0 | 43 | 0 | 47 | 45 | 113 | 0 | 56 | 84 | 0 | 180 | 17 | 0 | 10 | 310 | 16 | 5 | 0 | 97 | 0 | 0 | 68 | 0 | 24 | 0 | 25 | 20 | 5 | 368 | 19 | 35 | 17 | 0 | 123 | 17 | 55 | 88 | 13 | 25 | 0 | 33 | 0 | 17 | 51 | 0 | 17 | 0 | 77 | 17 | 260 | 17 | 0 | 468 | 18 | 0 |  | 821 | 0 | 0 | 0 | 80 | 0 | 0 | 0 | 21 | 0 | 32 | 124 | 35 | 80 | 0 | 0 | 0 | 0 | 21 | 91 | 28 | 25 | 24 | 8 | 0 | 0 | 0 | 8 | 0 | 0 | 180 | 0 | 0 | 198 | 0 | 0 | 0 | 0 | 0 | 182 | 0 | 414 | 17 | 0 | 35 | 0 | 34 | 0 | 0 | 35 | 1220 | 220 | 0 | 150 | 0 | 0 | 0 | 355 | 0 | 518 | 0 | 0 | 1404 | 0 | 0 |  | 7085 | 6360 | 13445 | 3906 | 821 | 2155 | 0 | 1759 | 3790 | 204 | 355 | 327 | 110 | 0 | 18 | 721 | 105.3
KWH | 0 | 0 | 4130344 | 4252500 | 0 | 0 | 0 | 9684990 | 7552000 |  | 0 | 9699300 | 0 | 952320 | 1531683 | 1292872 | 7544840 | 0 | 3646000 | 673920 | 739008 | 1505280 | 740542 | 0 | 0 | 0 | 389160 | 446820 | 445854 | 369072 | 456000 | 382320 | 579960 | 743700 | 268320 | 0 | 3065700 | 1692000 | 2700000 | 0 | 235690 | 3463637 | 0 | 0 | 0 |  | 119280 | 915120 | 383820 | 527640 | 81600 | 95520 | 305760 | 711360 | 0 | 0 | 0 | 7518000 | 6425000 | 4572000 | 217454 | 0 | 0 | 0 | 0 | 1128164 | 0 | 727024 | 640142 | 370080 | 92160 | 608600 | 252000 | 3674880 | 2044800 | 0 | 334476 | 10850 | 1009000 | 0 | 1117800 | 1072296 | 2357918 | 0 | 1390656 | 1909440 | 0 | 4719190 | 399000 | 0 | 248580 | 7225000 | 345504 | 174528 | 0 | 1640945 | 0 | 0 | 2184000 | 0 | 943200 | 77220 | 606720 | 535200 | 264290 | 8811000 | 835200 | 926400 | 434072 | 10680 | 2403709 | 462413 | 1368280 | 2290260 | 672000 | 601920 | 0 | 759360 | 257440 | 1153440 | 742691 | 0 | 442080 | 77006 | 1384320 | 435960 | 6170300 | 1125745 | 0 | 12207271 | 10560 | 0 |  | 21639272 | 0 | 0 | 0 | 1361280 | 0 | 0 | 0 | 328320 | 0 | 230250 | 3020000 | 654943 | 1646496 | 0 | 0 | 0 | 274853 | 142679 | 717280 | 662940 | 573351 | 167005 | 313872 | 98194 | 0 | 0 | 162522 | 0 | 0 | 4585400 | 0 | 0 | 4921882 | 0 | 0 | 0 | 0 | 0 | 4561682 | 0 | 9026036 | 434690 | 0 | 945312 | 0 | 953107 | 0 | 31961 | 932640 | 31347200 | 5030100 | 0 | 1545600 | 28440 | 0 | 481728 | 3710443 | 0 | 10901820 | 133544 | 0 | 26438181 | 0 | 0 |  | 172742156 | 138003023 | 310745179 | 96161503 | 21639272 | 47950391 | 0 | 40348097 | 85479872 | 4757700 | 3710443 | 6385320 | 3674880 | 627141 | 10560 | 0
Fuel Cost | 0 | 0 | 6030302.24 | 6336225 | 0 | 0 | 0 | 10169239.5 | 8156160 |  | 0 | 10572237 | 0 | 10646937.6 | 20294799.75 | 17130554 | 8450220.8 | 0 | 6380500 | 9852710.4 | 10397842.56 | 24400588.8 | 6827797.24 | 0 | 0 | 0 | 4950115.2 | 6032070 | 5978902.14 | 276804 | 342000 | 0 | 0 | 0 | 4564123.2 | 0 | 827739 | 456840 | 5103000 | 0 | 3853531.5 | 3602182.48 | 0 | 0 | 0 |  | 1556604 | 15264201.6 | 6532616.4 | 7128416.4 | 1034688 | 1105166.4 | 388315.2 | 2368828.8 | 0 | 0 | 0 | 8344980 | 7003250 | 5303520 | 280515.66 | 0 | 0 | 0 | 0 | 1884033.88 | 0 | 12555704.48 | 8609909.9 | 507009.6 | 69120 | 1065050 | 189000 | 26385638.4 | 2228832 | 0 | 454887.36 | 172949 | 1382330 | 0 | 1944972 | 1855072.08 | 2711605.7 | 0 | 2697872.64 | 4353523.2 | 0 | 4766381.9 | 857850 | 0 | 492188.4 | 7225000 | 259128 | 132641.28 | 0 | 22398899.25 | 0 | 0 | 29440320 | 0 | 13063320 | 902701.8 | 6261350.4 | 7310832 | 3507128.3 | 8106120 | 10156032 | 13395744 | 5491010.8 | 166180.8 | 28219543.66 | 5035677.57 | 14544816.4 | 31078828.2 | 8662080 | 7090617.6 | 0 | 9833712 | 3720008 | 14637153.6 | 8451823.58 | 0 | 5773564.8 | 920221.7 | 20723270.4 | 5741593.2 | 0 | 0 | 0 | 0 | 0 | 0 |  | 64917816 | 0 | 0 | 0 | 14170924.8 | 0 | 0 | 0 | 5913043.2 | 0 | 3308692.5 | 3382400 | 1270589.42 | 17946806.4 | 0 | 0 | 0 | 4609284.81 | 2495455.71 | 11218259.2 | 5104638 | 9494692.56 | 2824054.55 | 4278075.36 | 1656532.78 | 0 | 0 | 123029.154 | 0 | 0 | 38884192 | 0 | 0 | 5709383.12 | 0 | 0 | 0 | 0 | 0 | 5291551.12 | 0 | 8935775.64 | 5842233.6 | 0 | 11183040.96 | 0 | 12104458.9 | 0 | 353169.05 | 11322249.6 | 260181760 | 5130702 | 0 | 11437440 | 321656.4 | 0 | 7384890.24 | 0 | 0 | 99097543.8 | 0 | 0 | 226046447.55 | 0 | 0 |  | 615377774.75 | 861940788.424 | 1477318563.174 | 104953125.394 | 64917816 | 57181203.78 | 0 | 504359628.97 | 624209943.35 | 1284579 | 0 | 87469741.53 | 26385638.4 | 6556886.75 | 0 | 0
Yesterday Day Peak | 0 | 0 | 180 | 180 | 0 | 0 | 0 | 404 | 332 |  | 0 | 450 | 0 | 24 | 22 | 15 | 315 | 0 | 177 | 10 | 25 | 82 | 0 | 0 | 0 | 0 | 17 | 35 | 17 | 10 | 19 | 14 | 25 | 32 | 8 | 0 | 130 | 75 | 115 | 0 | 8 | 150 | 0 | 0 | 0 |  | 0 | 23 | 16 | 25 | 0 | 0 | 13 | 8 | 0 | 0 | 0 | 300 | 260 | 187 | 8 | 0 | 0 | 0 | 0 | 43 | 0 | 38 | 24 | 15 | 0 | 25 | 12 | 160 | 95 | 0 | 0 | 1 | 43 | 0 | 45 | 43 | 112 | 0 | 57 | 75 | 0 | 182 | 17 | 0 | 10 | 300 | 16 | 11 | 0 | 97 | 0 | 0 | 116 | 0 | 42 | 4 | 25 | 25 | 5 | 403 | 37 | 35 | 17 | 0 | 70 | 17 | 55 | 17 | 37 | 25 | 0 | 17 | 24 | 0 | 19 | 0 | 17 | 0 | 72 | 17 | 240 | 50 | 0 | 525 | 0 | 0 |  | 925 | 0 | 0 | 0 | 22 | 0 | 0 | 0 | 10 | 0 | 0 | 124 | 23 | 16 | 0 | 0 | 0 | 0 | 0 | 0 | 28 | 25 | 0 | 8 | 0 | 0 | 0 | 5 | 0 | 0 | 190 | 0 | 0 | 209 | 0 | 0 | 0 | 0 | 0 | 199 | 0 | 300 | 17 | 0 | 35 | 0 | 35 | 0 | 2 | 35 | 1244 | 215 | 0 | 17 | 4 | 68 | 0 | 122 | 0 | 420 | 7 | 0 | 1310 | 106 | 0 |  | 12764 | DayPeak
Yesterday Evening Peak | 0 | 0 | 130 | 180 | 0 | 0 | 0 | 382 | 332 | 0 | 0 | 450 | 0 | 65 | 80 | 55 | 310 | 0 | 75 | 41 | 66 | 148 | 44 | 0 | 0 | 0 | 54 | 35 | 55 | 19 | 19 | 18 | 33 | 30 | 24 | 0 | 128 | 75 | 115 | 0 | 17 | 151 | 0 | 0 | 0 | 0 | 6 | 70 | 16 | 25 | 12 | 6 | 13 | 37 | 0 | 0 | 0 | 280 | 260 | 177 | 8 | 0 | 0 | 0 | 0 | 51 | 0 | 43 | 43 | 17 | 0 | 25 | 12 | 164 | 86 | 0 | 16 | 0 | 43 | 0 | 46 | 45 | 112 | 0 | 58 | 86 | 0 | 182 | 17 | 0 | 10 | 280 | 16 | 5 | 0 | 95 | 0 | 0 | 153 | 0 | 76 | 0 | 25 | 34 | 23 | 320 | 93 | 88 | 17 | 0 | 120 | 53 | 55 | 106 | 57 | 25 | 0 | 54 | 0 | 126 | 51 | 0 | 17 | 0 | 93 | 17 | 260 | 141 | 0 | 607 | 0 | 0 |  | 812 | 0 | 0 | 0 | 80 | 0 | 0 | 0 | 31 | 0 | 32 | 124 | 33 | 80 | 0 | 0 | 0 | 34 | 20 | 91 | 28 | 25 | 32 | 52 | 24 | 0 | 0 | 8 | 0 | 0 | 190 | 0 | 0 | 203 | 0 | 0 | 0 | 0 | 0 | 174 | 0 | 414 | 17 | 0 | 65 | 0 | 61 | 0 | 0 | 75 | 1244 | 180 | 0 | 150 | 0 | 0 | 75 | 332 | 0 | 562 | 0 | 0 | 1405 | 0 | 0 |  | 14757 | EvPeak
Forecast for Evening | 0 | 0 | 150 | 180 | 0 | 0 | 0 | 412 | 330 | 0 | 0 | 450 | 0 | 82 | 85 | 55 | 330 | 0 | 150 | 60 | 74 | 150 | 36 | 0 | 0 | 0 | 35 | 35 | 55 | 18 | 19 | 19 | 33 | 33 | 25 | 0 | 129 | 75 | 115 | 0 | 25 | 150 |  | 0 | 0 | 0 | 6 | 70 | 33 | 25 | 12 | 50 | 14 | 35 | 0 | 0 | 0 | 300 | 260 | 205 | 0 | 0 | 0 | 0 | 0 | 51 | 0 | 47 | 43 | 16 | 11 | 33 | 20 | 165 | 100 | 0 | 16 | 0 | 43 | 0 | 50 | 45 | 112 | 0 | 60 | 86 | 0 | 186 | 17 | 0 | 10 | 300 | 16 | 11 | 0 | 95 | 0 | 0 | 145 | 0 | 149 | 0 | 25 | 34 | 30 | 400 | 102 | 88 | 51 | 0 | 300 | 54 | 55 | 106 | 55 | 25 | 0 | 54 | 0 | 108 | 51 | 0 | 17 |  | 94 | 17 | 280 | 160 |  | 565 | 10 | 0 |  | 928 | 0 | 0 |  | 98 | 0 | 0 | 0 | 45 | 52 | 32 | 132 | 30 | 110 | 0 | 0 | 0 | 35 | 20 | 92 | 28 | 42 | 40 | 52 | 24 | 0 | 0 | 8 | 0 | 0 | 200 | 0 | 0 | 200 |  | 0 | 0 | 0 | 0 | 200 | 0 | 414 | 36 | 0 | 75 | 15 | 80 | 0 | 0 | 75 | 1244 | 220 |  | 150 |  |  | 115 | 120 |  | 570 |  | 0 | 1400 |  | 0
Forecast for Day | 0 | 0 | 150 | 180 | 0 | 0 | 0 | 380 | 330 | 0 | 0 | 450 | 0 | 82 | 85 | 55 | 330 | 0 | 150 | 50 | 32 | 48 | 36 | 0 | 0 | 0 | 17 | 35 | 35 | 18 | 19 | 19 | 33 | 33 | 8 | 0 | 129 | 75 | 115 | 0 | 8 | 150 |  | 0 | 0 | 0 | 6 | 34 | 16 | 25 | 0 | 50 | 14 | 20 | 0 | 0 | 0 | 300 | 250 | 200 | 0 | 0 | 0 | 0 | 0 | 51 | 0 | 47 | 43 | 16 | 11 | 33 | 20 | 149 | 100 | 0 | 16 | 1.6 | 43 | 0 | 50 | 42 | 112 | 0 | 60 | 86 | 0 | 186 | 17 | 0 | 10 | 300 | 16 | 11 | 0 | 32 | 0 | 0 | 115 | 0 | 100 | 20 | 25 | 17 | 12 | 400 | 35 | 40 | 51 | 5 | 70 | 17 | 55 | 106 | 26 | 25 | 0 | 34 | 50 | 72 | 34 | 0 | 17 | 35 | 72 | 17 | 280 | 17 |  | 550 | 10 | 0 |  | 928 | 0 | 0 | 0 | 32 | 0 | 0 | 0 | 25 | 40 | 8 | 132 | 23 | 96 | 0 | 0 | 0 | 0 | 0 | 50 | 28 | 42 | 30 | 8 | 0 | 0 | 0 | 8 | 0 | 0 | 200 | 0 | 0 | 200 | 0 | 0 | 0 | 0 | 0 | 180 | 0 | 414 | 36 | 0 | 35 | 15 | 34 | 0 | 8 | 35 | 1244 | 220 |  | 35 | 6 | 100 | 0 | 120 |  | 420 | 30 | 0 | 1400 | 130 | 0 |  |  |  |  | g | h | o | c | h | t | s
Generation at 08:00(Today) | 0 | 0 | 150 | 180 | 0 | 0 | 0 | 376 | 282 | 0 | 0 | 400 | 0 | 0 | 0 | 15 | 290 | 0 | 77 | 0 | 0 | 0 | 0 | 0 | 0 | 0 | 0 | 0 | 0 | 0 | 19 | 19 | 0 | 33 | 0 | 0 | 128 | 75 | 111 | 0 | 0 | 151 | 0 | 0 | 0 | 0 | 6 | 0 | 16 | 0 | 0 | 6 | 13 | 14 | 0 | 0 | 0 | 315 | 250 | 182 | 0 | 0 | 0 | 0 | 0 | 20 | 0 | 0 | 8 | 0 | 0 | 32 | 0 | 64 | 72 | 0 | 16 | 1 | 43 | 0 | 47 | 45 | 112 | 0 | 60 | 72 | 0 | 183 | 17 | 0 | 10 | 300 | 16 | 11 | 0 | 0 | 0 | 0 | 68 | 0 | 17 | 10 | 12 | 17 | 0 | 0 | 19 | 0 | 19 | 1 | 30 | 17 | 55 | 17 | 9 | 25 | 0 | 17 | 17 | 0 | 17 | 0 | 17 | 3 | 18 | 17 | 280 | 0 | 0 | 498 | 0 | 0 | 0 | 888 | 0 | 0 | 0 | 0 | 0 | 0 | 0 | 0 | 0 | 0 | 130 | 15 | 0 | 0 | 0 | 0 | 0 | 0 | 0 | 0 | 0 | 0 | 0 | 0 | 0 | 0 | 0 | 0 | 0 | 180 | 0 | 0 | 168 | 0 | 0 | 0 | 0 | 0 | 150 | 0 | 350 | 0 | 0 | 35 | 0 | 34 | 0 | 3 | 35 | 1030 | 219 | 0 | 0 | 0 | 27 | 0 | 120 | 0 | 430 | 14 | 0 | 1203 | 70 | 0 | 0 |  |  |  | 154.3902 | 21.7207 | 57.8071 | 51.1145 | 0.30738 | 3.5482 | 3.5023
292.3904
| Minimum Generation |  | 11844 | 7:00
| Highest Generation |  | 14757 | 21:00
| Day Peak Generation |  | 12764 | 12:00
| Evening Peak Generation |  | 14757 | 21:00
| HVDC Max Flow |  | 927 | 18:00
| HVDC EvPeak Flow |  | 812 | 21:00
| Load factor L.F |  | 87.74% | [164 empty] | 1275.5

## P1
POWER GRID COMPANY OF BANGLADESH LTD.
NATIONAL LOAD DESPATCH CENTER
DAILY REPORT
[7 empty] | Reporting Date : | 2023-09-03
Till now the maximum generation is : - |  |  |  | 15648 | 21:00 | Hrs on | 2023-04-19
The Summary of Yesterday's |  |  | 2023-09-02 | Generation & Demand |  | Today's Actual Min Gen. & Probable Gen. & Demand
Day Peak Generation : |  |  | 12764 | MW Hour : | 12:00 | Min. Gen. at | 6:00 | 10304
Evening Peak Generation : |  |  | 14757 | MW Hour : | 21:00 | Available Max Generation : |  | 15710
E.P. Demand (at gen end) : |  |  | 15100 | MW Hour : | 21:00 | Max Demand (Evening) : |  | 15000
Maximum Generation : |  |  | 14757 | MW Hour : | 21:00 | Reserve(Generation end) |  | 710
Total Gen. (MKWH) : |  |  | 310.7452 | System Load Factor : | 87.74% | Load Shed : |  | 0
EXPORT / IMPORT THROUGH EAST-WEST INTERCONNECTOR
Export from East grid to West grid :- Maximum |  |  |  | 640 | MW at | 5:00 | Energy
Import from West grid to East grid :- Maximum |  |  |  | - | MW at | - | Energy | -
|  | Water Level of Kaptai Lake at 6:00 A M on |  | 2023-09-03
Actual : |  | 105.52 | Ft.(MSL) , | Rule curve : | 99.46 | Ft.( MSL )
Gas Consumed : |  | Total = | 1095.87 | MMCFD. | Oil Consumed (PDB) :
HSD :
FO :
Cost of the Consumed Fuel (PDB+Pvt) : |  |  | Gas : | 162134329.174
: |  |  | Coal : | 624209943.35 | Oil : | 591829370.5 | Total : | 1378173643.024
Load Shedding & Other Information
Area |  | Yesterday |  |  |  | Today
|  |  |  | Estimated Demand (S/S end) |  | Estimated Shedding (S/S end) |  | Rates of Shedding
|  | MW |  | MW |  |  | MW | (On Estimated Demand)
Dhaka |  | 10 | 240:00 | 4857.5703 |  |  | 0 | 0%
Chittagong Area |  | 0 | 0:00 | 1336.484 |  |  | 0 | 0%
Khulna Area |  | 0 | 0:00 | 1872.677 |  |  | 0 | 0%
Rajshahi Area |  | 0 | 0:00 | 1628.1782 |  |  | 0 | 0%
Cumilla Area |  | 45 | 1080:00 | 1339.4547 |  |  | 0 | 0%
Mymensingh Area |  | 125 | 3000:00 | 996.477 |  |  | 0 | 0%
Sylhet Area |  | 45 | 1080:00 | 558.2777 |  |  | 0 | 0%
Barisal Area |  | 0 | 0:00 | 465.5121 |  |  | 0 | 0%
Rangpur Area |  | 103 | 2472:00 | 910.4541 |  |  | 0 | 0%
Total |  | 328 |  | 13965.0851 |  |  | 0
Information of the Generating Units under shut down.
|  | Planned Shut- Down |  |  | Forced Shut- Down
1) Barapukuria ST: Unit- 1,2
2) Ghorasal-3,7
3) Shajibazar 330 MW
4) Baghabari-71,100 MW
5) Raozan unit-2
6) Siddhirganj 210 MW .
Outage | Restore | Additional Information of Machines, lines, Interruption / Forced Load shed etc. | [5 empty] | Remark
Time | Time
08:35 | 11:48 | Aminbazar 400/230/132kV S/S 230/132kv Tr-03 LT Scheduled S/D Due to Redhot Manitenance With Bus loop Change
08:37 | 11:05 | Aminbazar 400/230/132kV S/S 230/132kv Tr-03 HT Scheduled S/D Due to Redhot Maintenance With Bus loop Change
08:42 | 13:28 | Goalpara 132/33kV S/S Bus 1 Scheduled S/D Due to Y- phase loop change breaker to bus -1 B- phase Clamp change
breaker to bus -1 on NWPGCL line.
| 08:57 | Rampura 230/132kV S/S Auto Transformer - 01 HT is restored.
| 08:58 | Rampura 230/132kV S/S Auto Transformer - 01 LT is restored.
| 09:06 | Bogura 132/33kV S/S Transformer-2 LT is restored.
| 09:06 | Bogura 132/33kV S/S Transformer-2 HT is restored.
09:09 | 17:46 | Gopalganj 400/132kV S/S ATR-02 LT Project Work S/D
09:13 | 17:42 | Gopalganj 400/132kV S/S ATR-02 HT Project Work S/D
09:59 | 17:42 | Savar 132/33kV S/S T-1 LT Scheduled S/D Due to For hotspot maintenance.
09:59 | 17:42 | Savar 132/33kV S/S T-1 HT Scheduled S/D Due to For hotspot maintenance.
10:10 | 17:32 | Savar 132/33kV S/S 132kV Manikganj PS-Savar Ckt-2 Scheduled S/D Due to For Hotspot maintenance.
10:39 | 20:06 | Faridpur 132/33kV S/S Transformer-2 LT Scheduled S/D
10:39 | 20:03 | Faridpur 132/33kV S/S Transformer-2 HT Scheduled S/D
11:42 | 11:52 | Tangail 132/33kV S/S Tr-1 LT Tripped showing ABB REF615 relays Due to Ghatail & Doreen 33kV feeder faulty. |  |  |  |  | 60.0MW load interrup.
11:42 | 11:52 | Tangail 132/33kV S/S Tr-2 LT Tripped showing ABB RET615 relays Due to Ghatail & Doreen 33kV feeder fault. |  |  |  |  | 60.0MW load interrup.
12:00 |  | Day Peak Gen. 12766 MW
| 12:16 | Khulna (S)-Satkhira 132kV Ckt-2 is restored.
| 12:16 | Khulna (S)-Satkhira 132kV Ckt-2 is restored.
12:17 | 13:35 | Khulna(S) 230/132kV S/S TR-3 HT Scheduled S/D Due to Red Hot Removed Work
12:17 | 13:38 | Khulna(S) 230/132kV S/S TR-3 LT Scheduled S/D Due to Red Hot Removed Work
| 13:50 | Goalpara 132/33kV S/S Goalpara-NWPGCL is restored.
14:48 | 16:40 | Bakulia-Sikalbaha 132 kV Ckt-1 Forced S/D from Bakulia 132/33kV end Due to Breaker 605B commissioning work and
from Shikalbaha 230/132kVend.
22:56 | 01:18 | Rajshahi 132/33kV S/S Transformer T-3 (425T) LT Forced S/D Due to T3,33 kV TDS B phase Red Hot |  |  |  |  | 45.0MW load interrup.
22:58 | 01:06 | Rajshahi 132/33kV S/S Transformer T-3 (425T) HT Forced S/D |  |  |  |  | 45.0MW load interrup.
00:10 |  | Meghnaghat- SS Power Banskhali 400 KV ckt tripped.
02:10 |  | Meghnaghat- SS Power Banskhali 400 KV ckt was switched on .
02:35 | 03:41 | Hasnabad 132/33kV S/S 132/33kV 414 T-2 LT Tripped showing O/C relays Due to Thunder storm |  |  |  |  | 28.0MW load interrup.
02:57 |  | Bhulta-Rampura 230 kV Ckt-1 Tripped from Bhulta 400/230kV end showing ZCOM Trip, EFCOM Trip, R-phase Trip, Dist.
Protection Trip relays.
03:39 |  | Summit Meghnagaht(400 kV) II GT was sync.
03:40 | 04:14 | Bhulta-Haripur 230 kV Ckt-2 Tripped from Haripur 230/132kV end showing AN, Z1. relays Due to Unknown
03:40 | 04:15 | Bhulta-Haripur 230 kV Ckt-1 Tripped from Haripur 230/132kV end showing AN, Z1 relays Due to unknown
03:41 |  | Summit Meghnagaht(400 kV) II GT was SD.
04:31 |  | Bibiyana-3 400MW tripped. |  |  |  |  | 400MW generation interrup.
06:00 |  | minimum generation 10304 MW
06:12 |  | Haripur 230/132kV S/S Ullon (Maniknagar-2) Scheduled S/D Due to Ordered by NLDC
07:55 |  | Dhanmondi 132/33 kV T-1 Transformar was shutdown due to annual maintanance

## P2
EVENING PEAK GENERATION AND DAY LONG ENERGY DATA OF POWER STATIONS
| Date : | 2023-09-02 | [5 empty] | Page -2
Sl. |  |  |  |  | Present | Peak | Energy
No. | Name of the Power Stations |  | Producer | Installed Capacity | Capacity | Hour | Generated | Remarks
Generation
|  |  |  | Unit No. X Capacity | MW | MW | KWH
1 | Ghorasal Repowered CCPP:Unit-3 (GT |  | PDB | 1*260 | 260 | 0 | 0 | Under maint.
2 | Ghorasal Repowered CCPP Unit-4 |  | PDB | 1*210 | 180 | 130 | 4130344 | Gas shortage
| Ghorasal TPP Unit-5 |  | PDB | 1*210 | 190 | 180 | 4252500
3 | Ghorasal 365 MW CCPP Unit-7 |  | PDB | 1*243+1*122 | 365 | 0 | 0 | Air Compressor problem
| Ghorashal 78.5 MW PP(MAX) |  | QRPP | 2*40 | 0 | 0 | 0 | Contract Expired
4 | Ghorashal 108 MW PP (Regent) |  | IPP | 34*3.35 | 108 | 0 | 0 | Gas shortage
5 | Haripur GTPP |  | SBU, PDB | 2*32 | 20 | 0 | 0 | Under maint.
6 | Haripur 412 MW CCPP |  | EGCB | 1*273+1*139 | 412 | 382 | 9684990 | Frequency Control
7 | Haripur 360 MW CCPP(HPL) |  | IPP | 1*235+1*125 | 360 | 332 | 7552000 | Gas shortage
8 | Meghnaghat 450 MW CCPP(MPL) |  | IPP | 2*150+1*150 | 450 | 450 | 9699300
9 | Meghnaghat 100 MW(IEL) |  | NENP | 12*8.9 | 100 | 65 | 952320 | Fuel shortage
10 | Meghnaghat CCPP(Summit) |  | IPP | 2*110+1*110 | 335 | 0 | 0 | Under maint.
11 | Madanganj 102 PP(Summit) |  | NENP | 6*17 | 102 | 80 | 1531683 | Engine problem
12 | Madanganj-55 MW PP(Summit) |  | IPP | 3*17.08+1*11.3 | 55 | 55 | 1292872
13 | Keraniganj 100 MW PP (Powerpac) |  | NENP | 8*13.45 | 75 | 44 | 740542 | Fuel shortage
14 | Narshingdi 22 MW PP (Doreen) |  | SIPP, REB | 8*2.90 | 22 | 19 | 369072
15 | 210 MW Siddhirgonj TPP |  | PDB | 1*210 | 115 | 0 | 0 | Under maint.
16 | Siddhirgonj 2*120 MW GTPP |  | EGCB | 2*105 | 210 | 75 | 3646000 | Frequency Control
17 | Siddhirganj 100 PP(Dutch Bangla) |  | NENP | 12*8.9 | 100 | 41 | 673920 | Fuel shortage
18 | Siddhirganj 335 MW CCPP |  | EGCB | 1*217+118 | 335 | 310 | 7544840 | Gas shortage
19 | Gagnagar 102 MW PP (Digital Power) |  | IPP | 12*8.924 | 102 | 66 | 739008 | Engine problem
20 | Katpotti 52 MW PP (Sinha) |  | IPP | 7*7.9 | 0 | 0 | 0 | Fuel shortage
21 | Kamalaghat 54 MW PP(Banco Energy) |  | IPP | 3*18 | 54 | 54 | 389160
22 | Kodda 150 MW PP |  | BPDB-RPCL | 9*17.06 | 149 | 148 | 1505280
23 | Manikganj 55 MW PP (Northern) |  | IPP | 3*19.3 | 55 | 35 | 446820 | Fuel shortage
24 | Nababganj 55 MW PP (Southern power ) |  | IPP | 3*19.3 | 55 | 55 | 445854
25 | Bosila 108 MW PP(CLC) |  | IPP | 12*8.775+1*3.5 | 0 | 0 | 0
26 | Summit Power,(Madhabdi+Ashulia) |  | SIPP,REB | 3*3.67+4*8.73 | 80 | 37 | 838320 | Engine problem
27 | Maona 33 MW PP(Summit) |  | SIPP,REB | 4*8.73 | 33 | 33 | 579960
28 | Rupganj 33 MW PP(Summit) |  | SIPP,REB | 4*8.73 | 33 | 30 | 743700
29 | Gazipur 52 MW PP |  | RPCL | 6*8.9 | 52 | 24 | 268320 | Fuel shortage
30 | Tongi 80 MW GTPP |  | PDB | 1* 105 | 105 | 0 | 0
31 | Kodda 300 MW PP Unit-2 (Summit) |  | IPP | 18*17.076 | 300 | 95 | 1640945 | Fuel shortage
32 | Keranigonj 300 MW PP (APR) |  | IPP | 256*1.4 | 300 | 0 | 0 | Contract Expired
33 | Bramhangoan 100 MW PP (Aggreko) |  | IPP | 114*0.959 | 0 | 0 | 0 | Contract Expired
34 | Aurahati 100MW PP (Aggreko) |  | IPP | 0.85*23+0.95*91 | 0 | 0 | 0 | Contract Expired
35 | Kodda 149 MW PP Unit-1 (Summit) |  | IPP | 8*18.45+8.97 | 149 | 76 | 943200 | Fuel shortage
36 | Gazipur 100 MW PP |  | RPCL | 6*17.5 | 105 | 88 | 926400 | Engine problem
37 | Meghnaghat 104 MW PP (OPCL) |  | IPP | 18.5*6 | 104 | 54 | 759360 | Fuel shortage
38 | Manikgonj 162MW PP(MPGL) |  | IPP | 9*18 | 162 | 126 | 1153440 | Fuel shortage
39 | Spectra Solar Plant Ltd. |  | IPP | 35 | 35 | 0 | 77006
40 | Kanchan Purbachal Power Generation Ltd. |  | IPP | 18.4*3 | 55 | 17 | 435960 | Fuel shortage
| Dhaka area Total |  |  |  | 5722 | 3101 | 63963116
41 | Chattogram TPP-1 |  | PDB | 1*210 | 180 | 115 | 2700000 | Gas shortage
| Chattogram TPP-2 |  | PDB | 1*210 | 180 | 0 | 0 | Gas shortage
42 | Raozan 25 MW PP |  | RPCL | 3*8.9 | 25 | 17 | 235690 | Engine problem
43 | Teknaf 20MW PP (Solartech) |  | IPP | 20 | 20 | 0 | 77220
44 | Patenga 50MW PP (Baraka) |  | IPP | 8*6.98 | 50 | 6 | 95520 | Fuel shortage
45 | Kaptai Hydro: Unit-1,2,3,4, 5 |  | PDB | 2*40+3*50 | 230 | 203 | 4757700
46 | Sikalbaha 225MW |  | PDB | 1*150+1*75 | 225 | 151 | 3463637
47 | Sikalbaha Peaking GT |  | PDB | 1*150 | 150 | 0 | 0 | Under maint.
48 | Sikalbaha 105 MW PP (Baraka Sikalbaha) |  | IPP | 6*17.5 | 105 | 17 | 434072 | Fuel shortage
49 | Hathazari 100 MW peaking PP |  | PDB | 11*8.9 | 98 | 70 | 915120 | Engine problem
50 | Dohazari -Kalaish 100 MW Peaking |  | PDB | 6*17 | 102 | 16 | 383820 | Engine problem
51 | Juldah 100 MW Unit-1 (Acorn) |  | NENP | 8*13.45 | 100 | 25 | 527640 | Fuel shortage
52 | Juldah 100 MW PP Unit-3 (Acorn) |  | IPP | 8*13.5 | 100 | 25 | 606720 | Fuel shortage
53 | Barabkunda 22 MW PP (Regent) |  | SIPP, PDB | 8*2.90 | 22 | 13 | 305760 | Engine problem
* | Malancha, Ctg. EPZ (United) |  |  | 5*8.73+3*9.34 | 0 | 37 | 711360
54 | Chattogram 108 MW PP (ECPV) |  | IPP | 16*7 | 108 | 12 | 81600 | Fuel shortage
55 | Kaptai 7 MW Solar PP |  | PDB | 7.4 MW | 7 | 0 | 10680
56 | Anwara 300 MW PP (United) |  | IPP | 17*17+24 | 300 | 120 | 2403709 | Fuel shortage
57 | Jodiac Power |  | IPP | 3*18.55+1*3.6 | 54 | 53 | 462413
58 | Karnaphuli Power Ltd. |  | IPP | 18.415*6+6.5 | 110 | 55 | 1368280 | Fuel shortage
59 | Juldah unit-2 (Acorn) |  | IPP | 8*13.6 | 100 | 25 | 601920 | Fuel shortage
60 | Anlima Energy Ltd. |  | IPP | 6*21.2 | 116 | 51 | 742691 | Fuel shortage
| Mirsharai 150 MW |  | BPDB-RPCL | 18.5*9 | 163 | 141 | 1125745 | Fuel shortage
| SS Power I |  | SS Power | 0 | 0 | 607 | 12207271 | On test.
| Cox's Bazar Wind |  | IPP | 66 | 0 | 0 | 10560 | On test.
| Matarbari 2*600 MW (CPGCL) |  | CPGCL | 0 | 0 | 0 | 0 | On test.
| Chattogram area Total |  |  |  | 2545 | 1759 | 34229128
61 | Ashuganj TPP Unit- 3 |  | APSCL | 1*150 | 0 | 0 | 0 | Contract Expired
| Ashuganj TPP Unit- 4 |  | APSCL | 1*150 | 0 | 0 | 0 | Contract Expired
| Ashuganj TPP Unit- 5 |  | APSCL | 1*150 | 0 | 0 | 0 | Contract Expired
62 | Ashuganj 225 MW CCPP |  | APSCL | 1*142+1*75 | 221 | 177 | 4572000 | Gas shortage
63 | Ashuganj 450 MW CCPP(North) |  | APSCL | 1*360 | 360 | 280 | 7518000 | Gas shortage
64 | Ashuganj 450 MW CCPP(South) |  | APSCL | 1*360 | 360 | 260 | 6425000 | Gas shortage
| Ashuganj 420 MW CCPP(East) |  | APSCL | 284*1+116*1 | 400 | 260 | 6170300 | Gas shortage
65 | Ashuganj 50 MW PP |  | APSCL | 14*3.968 | 45 | 0 | 0 | Gas shortage
66 | Ashuganj 55 MW PP (Precision) |  | QRPP | 15*4 | 0 | 0 | 0 | Contract Expired
67 | Ashuganj 195 MW PP (APSCL-United) |  | IPP | 20*9.73+1*16 | 195 | 8 | 217454 | Gas shortage
68 | Ashuganj 51 MW PP (Midland) |  | IPP | 6*9.34 | 51 | 51 | 1128164
69 | Ashuganj 150 MW PP (Midland) |  | IPP | 23*7.015 | 150 | 23 | 264290 | Fuel shortage
70 | Titas 50 MW Peaking PP |  | PDB | 6*8.92 | 52 | 43 | 727024 | Engine problem
71 | Chandpur 150 MW CCPP |  | PDB | 1*106+1*57 | 163 | 0 | 0 | Under maint.
72 | Chandpur 200 MW (Desh energy) |  | IPP | 12*18.4 | 200 | 34 | 535200 | Fuel shortage
73 | Feni 22 MW PP (Doreen) |  | SIPP, PDB | 8*2.90 | 22 | 17 | 370080 | Engine problem
74 | Feni 11 MW PP (Doreen) |  | SIPP, REB | 4*2.90 | 11 | 0 | 92160 | Engine problem
** | Impoprt (Tripura) |  | Imported power | 0 | 160 | 164 | 3674880
75 | Jangalia 33 MW PP (Summit) |  | SIPP, PDB | 4*8.73 | 33 | 25 | 608600 | Engine problem
76 | Jangalia 52 MW PP (Lakdanavi) |  | IPP | 6*8.92 | 52 | 43 | 640142 | Engine problem
77 | Cumilla 25 MW PP (Summit) |  | SIPP, REB | 3*3.67+2*6.97 | 25 | 12 | 252000 | Engine problem
78 | Daudkandi 200 MW PP (B.Trac) |  | IPP | 154*1.4 | 0 | 0 | 0 | Contract Expired
79 | Feni Lanka Power |  | IPP | 7*18.415+1*9.78 | 114 | 106 | 2290260 | Engine problem
80 | Chowmuhani 113 MW |  | IPP | 12*9.78+2*3.1 | 113 | 57 | 672000 | Fuel shortage
81 | Bhairob 54.5 MW |  | IPP | 3*18.2 | 54 | 17 | 442080 | Fuel shortage
82 | Chandpur 115(Doreen) |  | IPP | 4*18.5+2*22.5 | 115 | 93 | 1384320 | Fuel shortage
| Cumilla Area Total |  |  |  | 2896 | 1670 | 37983954
83 | RPCL 210MW CCPP |  | IPP | 4*35+1*70 | 202 | 86 | 2044800 | Gas shortage
84 | Tangail 22 MW PP (Doreen) |  | SIPP, PDB | 8*2.90 | 22 | 16 | 334476 | Engine problem
85 | Jamalpur 95 MW PP(Powerpac) |  | IPP | 12*8.924 | 0 | 0 | 0 | Under maint.
86 | Sarishabari 3 MW Solar Plant |  | IPP | 1*3 | 3 | 0 | 10850
87 | Mymensingh 200 MW PP (United) |  | IPP | 9.78*21 | 200 | 153 | 2184000 | Fuel shortage
88 | Jamalpur 115 MW PP (United) |  | IPP | 9.78*12 | 115 | 93 | 835200 | Fuel shortage
89 | Sutiakhali 50 MW Solar PP |  | IPP | 50 | 50 | 0 | 257440
90 | Tangail Palli Power Gen 22 MW |  | IPP | 4*6.7 | 22 | 6 | 119280 | Fuel shortage
| Mymensingh Area Total |  |  |  | 614 | 354 | 5786046
91 | Fenchugonj CCPP Phase-1 |  | PDB | 2*32+1*33 | 70 | 43 | 1009000 | Machine problem
92 | Fenchugonj CCPP Phase-2 |  | PDB | 2*35+1*35 | 90 | 0 | 0 | Machine problem
93 | Kushiara 163 MW CCPP (KP) |  | IPP | 1*109+1*54 | 163 | 112 | 2357918 | ST Under maint.
94 | Shajibazar 330 MW CCPP |  | PDB | 3*110 | 330 | 0 | 0 | Under maint.
95 | Fenchugonj 51 MW PP (Barakatullah) |  | RPP | 19*2.90 | 51 | 46 | 1117800
| Fenchuganj 44 MW (Energyprima) |  | NENP | 12*3.3+5*2 | 50 | 45 | 1072296
96 | Hobiganj 11 MW PP Cofidence-E |  | SIPP, REB | 4*2.90 | 11 | 5 | 174528 | Engine problem
97 | Shahjibazar GTPP Unit- 8 & 9 |  | PDB | 2*35 | 66 | 58 | 1390656
98 | Shahjibazar 86 MW PP (Shahjibazar) |  | RPP | 32*2.90 | 86 | 86 | 1909440
99 | Shahjibazar 100 MW GTPP |  | PDB | 1*100 | 100 | 0 | 0
100 | Sylhet 225 MW CCPP |  | PDB | 1*142+1*89 | 231 | 182 | 4719190 | Machine problem
101 | Sylhet 20 MW GTPP |  | PDB | 1*20 | 20 | 17 | 399000 | Machine problem
| Sylhet 50 MW PP (EPL) |  | NENP | 27*2 | 0 | 0 | 0 | Contract Expired
102 | Shahjahanulla 25 MW PP |  | SIPP, REB | 3*9.34 | 25 | 16 | 345504 | Engine problem
103 | Bibiana-II 341 MW CCPP (Summit) |  | IPP | 1*222+1*119 | 341 | 280 | 7225000 | FGMO
104 | Bibiyana-III 400 MW CCPP |  | PDB | 285*1+134*1 | 400 | 320 | 8811000 | FGMO
105 | Sylhet 10MW PP (Desh) |  | RPP | 6*1.95 | 10 | 10 | 248580
106 | Bibiyana South 400 MW |  | PDB | 400 MW | 383 | 0 | 0 | Under maint.
| Sylhet Area Total |  |  |  | 2427 | 1220 | 30779912
107 | Bheramara GTPP Unit-3 |  | PDB | 1*20 | 16 | 0 | 0
** | Bheramara (HVDC ) |  | Imported power | 2*500 | 1000 | 812 | 21639272
108 | Khulna 115 PP MW (KPCL-2) |  | NENP | 7*17 | 115 | 80 | 1361280 | Engine problem
109 | Faridpur 50 MW Peaking PP |  | PDB | 8*6.89 | 54 | 31 | 328320 | Engine problem
110 | Khulna 225 MW CCPP |  | NWPGCL | 1*150+1*75 | 230 | 0 | 0 | Reserved
111 | Gopalganj 100 MW Peaking PP |  | PDB | 16*6.98 | 109 | 0 | 0 | Reserved
112 | Bheramara 410 MW CCPP |  | NWPGCL | 1*278+1*132 | 410 | 0 | 0 | Gas shortage
| Noapara 40 MW PP (Khanjahan Ali) |  | NENP | 5*8.5 | 40 | 32 | 230250 | Fuel shortage
113 | Noapara 100 MW PP (Bangla Trac) |  | IPP | 70*1.4 | 0 | 0 | 0 | Contract Expired
114 | Rupsha 105 MW PP (Orion rupsha) |  | IPP | 6*18.445 | 105 | 17 | 434690 | Fuel shortage
115 | Madhumati 100 MW PP |  | NWPGCL | 6*18 | 105 | 0 | 0 | Fuel shortage
116 | Mongla Orion 100 MW Solar PP |  | IPP | 100 | 100 | 0 | 0
| Khulna 330 MW CCPP (OIL) |  | BPDB | 1*220+1*110 | 220 | 332 | 3710443
| Rampal 1320 MW (BIFPCL) |  | NTPC&BPDB | 660*2 | 617 | 562 | 10901820 | Coal shortage.
| Kulna 225 MW CCPP (GAS) |  | NWPGCL | 0 | 0 | 0 | 0 | On test.
| Khulna Area Total |  |  |  | 3121 | 1866 | 38606075
117 | Barisal 110 MW PP (Summit ) |  | IPP | 7*17.076 | 110 | 80 | 1646496
118 | Bhola 33 MW PP (Venture) |  | NENP | 1*34.50 | 40 | 33 | 654943 | Engine problem
119 | Bhola 225 MW CCPP |  | PDB | 2*63+1*68 | 194 | 124 | 3020000 | ST Under maint.
120 | Bhola 95 MW PP (Aggreko) |  | QRPP | 96*1.10 | 0 | 0 | 0 | Contract Expired
121 | Payra 1320 MW |  | BCPCL | 2*622 | 1244 | 1244 | 31347200
122 | Bhola Nutan Biddut BD LTD |  | IPP | 220 | 220 | 180 | 5030100
123 | United Payra Power Ltd. |  | IPP | 8*18.5+1*9.5 | 150 | 150 | 1545600
| Barisal 307 MW |  | IPP | 307*1 | 307 | 0 | 0 | Coal shortage.
| Barisal Area Total |  |  |  | 2265 | 1811 | 43244339
124 | Baghabari 71 MW GTPP |  | PDB | 1*71 | 71 | 0 | 0 | Gas shortage
| Baghabari 100 MW GTPP |  | PDB | 1*100 | 100 | 0 | 0 | Gas shortage
125 | Baghabari 50 MW Peaking PP |  | PDB | 6*8.9 | 52 | 34 | 274853 | Engine problem
126 | Bera 70 MW Peaking PP |  | PDB | 9*8.29 | 71 | 20 | 142679 | Engine problem
127 | Amnura 50 MW PP(Sinha) |  | NENP | 7*7.79 | 28 | 28 | 662940
128 | Katakhali 50 MW PP (Northern) |  | QRPP | 6*8.9 | 50 | 25 | 573351 | Engine problem
129 | Katakhali 50 MW Peaking PP |  | PDB | 6*8.7 | 50 | 32 | 167005 | Engine problem
130 | Sirajgonj Unit-1 225MW |  | NWPGCL | 1*150+1*75 | 210 | 203 | 4921882
131 | Sirajgonj Unit-2 225MW |  | NWPGCL | 1*150+1*75 | 220 | 0 | 0
132 | Sirajgonj Unit-3 225MW |  | NWPGCL | 1*141 | 220 | 174 | 4561682 | Gas shortage
133 | Sirajgonj 400 MW CCPP Unit-4 |  | SNWPGCL | 1*282+1*132 | 414 | 414 | 9026036
134 | Santahar 50 MW Peaking PP |  | PDB | 6*8.7 | 50 | 24 | 98194 | Engine problem
135 | Bogra 22 MW PP (GBB) |  | RPP | 6*4 | 0 | 0 | 0 | Contract Expired
136 | Bogura 20 MW PP (Energyprima) |  | NENP | 5*3.3+5*2 | 0 | 0 | 0 | Contract Expired
137 | Ullapara 11 MW PP (Summit) |  | SIPP, REB | 4*2.90 | 11 | 8 | 162522 | Engine problem
138 | Natore 52 MW PP (Rajlanka) |  | IPP | 6*8.92 | 52 | 52 | 313872
139 | Chapainawabganj 100 MW Peaking PP |  | PDB | 12*8.924 | 104 | 91 | 717280 | Engine problem
140 | Baghabari 200 MW PP (Paramount) |  | IPP | 135*1.6 | 200 | 0 | 0 | Fuel shortage
141 | Bagura 113 MW PP (Confidence)-2 |  | IPP | 6*18.55+7.2 | 113 | 65 | 945312 | Fuel shortage
142 | Confidence Power Bogura Unit-1 113 MW |  | IPP | 6*18.55 | 113 | 75 | 932640 | Fuel shortage
143 | Sirajgonj 6.55 MW Solar |  | NWPGCL | 1*6 | 6 | 0 | 28440
| Adani Power Jharkhanda Ltd |  | Imported power | 748*2 | 1496 | 1405 | 26438181
| Rajshahi Area Total |  |  |  | 3631 | 2650 | 49966869
144 | Barapukuria TPP Unit-1 |  | PDB | 1*125 | 85 | 0 | 0 | Under maint.
| Barapukuria TPP Unit-2 |  | PDB | 1*125 | 85 | 0 | 0 | Under maint.
145 | Barapukuria 275 MW TPP Unit-3 |  | PDB | 1*275 | 274 | 190 | 4585400 | Machine problem
146 | Rangpur 20 MW GTPP |  | PDB | 1*20 | 20 | 0 | 0
147 | Saidpur 20 MW GTPP |  | PDB | 1*20 | 20 | 0 | 0
148 | Rangpur 113 MW PP (Confidence) |  | IPP | 9*6.984+7*7.015+3.15*2 | 113 | 61 | 953107 | Fuel shortage
149 | Sympa Solar Power 8MW |  | IPP | 8 MW | 8 | 0 | 31961
150 | Energypac Power Venture Thakurgaon Ltd. |  | IPP | 115 | 115 | 75 | 481728 | Fuel shortage
| Intraco Solar 30 MW |  | IPP | 1*30 | 30 | 0 | 133544
| Teesta Solar Limited |  | BPCL | 16*12.5 | 200 | 0 | 0
| Rangpur Area Total |  |  |  | 950 | 326 | 6185740
| Total |  |  |  | 24171 | 14757 | 310745179
| Eastern Grid Total |  |  |  | 14204 | 8104 | 172742156
| Western Grid Total |  |  |  | 9967 | 6653 | 138003023
| National Grid Total |  |  |  | 24171 | 14757 | 310745179
*Data collected from respective power station over telephone.
Executive Engineer
Network Operation Division
Page- 3

## P3
POWER GRID COMPANY OF BANGLADESH LTD.
NATIONAL LOAD DESPATCH CENTER
MAXIMUM LOAD SERVED BY DIFFERENT GRID SUB-STATIONS
QF-LDC-09
| Date: | 2023-09-02
| (a) ENTIRE EASTERN GRID : |  | 9125.86 | MW | (b) ENTIRE WESTERN GRID : |  | 4761.2 | MW
| i) Dhaka area |  | 4986.86 | MW | i) Khulna area |  | 1807.8 | MW
| ii) Chittagong area |  | 1082 | MW | ii) Rajshahi area |  | 1585.4 | MW
| iii) Comilla area |  | 1382 | MW | iii) Barisal area |  | 468 | MW
| iv) Mymensingh area |  | 1147 | MW | iv) Rangpur area |  | 900 | MW
| v) Sylhet area |  | 528 | MW
|  | SYSTEM TOTAL DEMAND ( a + b ) = |  | 13887.06 | MW
MAXIMUM LOAD SERVED BY DIFFERENT SUB-STATIONS
| Sub-station | Load (MW) | Time | Sub-station | Load (MW) | Time | Sub-station | Load (MW) | Time | Sub-station | Load (MW) | Time | Sub-station | Load (MW) | Time
1 | AKS | 3 | 05:00 | Chhatak | 33 | 18:30 | Kamrangirchar | 43.5 | 13:00 | Natore | 163 | 21:00 | Sholosohor | 37 | 16:00
2 | AKSML | 102 | 00:00 | Chowmuhani | 236 | 20:00 | Kaptai | N/A | N/A | Nawabganj | 50.7 | 22:00 | Shyampur | 156 | 13:00
3 | Aftabnagar | 56 | 13:00 | Chuadanga | 123 | 19:00 | Kazla | 93 | 13:00 | Netrakona | 140 | 22:00 | Siddhirganj | 126 | 16:00
4 | Agargaon | 83 | 23:00 | Coxsbazar | 120 | 18:30 | Keranigonj | 66 | 13:00 | New | 78 | 15:00 | Sirajganj | 125 | 19:30
5 | Agrabad | 74 | 11:00 | Cumilla(N) | 170 | 21:00 | Khagrachori | 32 | 18:30 | Niamatpur | 88 | 21:00 | Sonargaon | 84 | 00:00
6 | Amnura | 61 | 21:00 | Cumilla(S) | 172 | 15:00 | Khulna | 101 | 19:00 | Noapara | 53 | 21:00 | Sreemongol | 72 | 19:30
7 | Ashuganj | 75 | 00:00 | Daudkandi | 146 | 20:00 | Khulshi | 160 | 01:00 | PHP | 1 | 00:00 | Sreepur | 82 | 15:00
8 | BIPTC | N/A | N/A | Dhaka | 40 | 12:00 | Kishoreganj | 124 | 08:00 | Pabna | 126 | 21:00 | Srinagar | 49.16 | 22:00
9 | BSRM | 173 | 19:00 | Dhamrai | 122 | 19:00 | Kodda | 279 | 18:30 | Palashbari | 128 | 21:00 | Sunamganj | 56 | 18:30
10 | Bagerhat | 97 | 23:00 | Dhanmondi | 129.4 | 13:00 | Kulaura | 52 | 18:30 | Panchagarh | 54 | 20:00 | Sylhet | 160 | 18:30
11 | Bakulia | 102 | 19:00 | Dohazari | 90 | 19:00 | Kurigram | 65 | 18:30 | Patuakhali | 118 | 23:00 | TK | 32 | 00:00
12 | Banani | 62 | 12:00 | Faridpur | 166 | 23:00 | Kushtia | 154 | 19:30 | Payra | 25.2 | 22:00 | Tangail | 250 | 19:00
13 | Bangabhaban | 8 | 10:00 | Fatullah | 62 | 15:00 | Lalbag | 92 | 18:30 | Postogola | 60 | 23:00 | Thakurgaon | 95 | 19:00
14 | Barapukuria | 64 | 14:00 | Fenchuganj | 48 | 22:00 | Lalmonirhat | 49 | 22:00 | Purbachal | 22 | 23:00 | Tongi | 97 | 11:00
15 | Barguna | 22 | 21:00 | Feni | 125 | 18:30 | Madanganj | 40 | 19:00 | Purbasadipur | 129 | 18:30 | Ullon | 44 | 23:00
16 | Barishal | 108 | 19:00 | GPH | 90 | 18:30 | Madaripur | 116 | 23:00 | Rahim | 44 | 06:00 | Uttara | 72 | 18:30
17 | Barishal-230 | 102 | 20:00 | Ghorashal | 73 | 20:00 | Madartek | 89.2 | 23:00 | Rajbari | 80 | 19:30 | UttaraNew | 48 | 23:00
18 | Baroaulia | 61 | 11:00 | Goalpara | 40 | 13:00 | Madunaghat | 55 | 18:30 | Rajendrapur | 104 | 19:30 | Zigatola | 80 | 13:00
19 | Baroirhat | 62 | 20:00 | Gollamari | 54 | 23:00 | Magura | 68 | 21:00 | Rajshahi | 185 | 19:00
20 | Bashundhara | 179 | 18:30 | Gopalganj | 108 | 22:00 | Mahasthangarh | 84 | 20:00 | Rajshahi-230 | 44 | 23:00
21 | BashundharaCement | 6 | 11:00 | Gulshan | 58 | 12:00 | Manikganj | 124 | 22:00 | Ramganj | 112 | 20:00
22 | Beanibazar | 80 | 18:30 | Halishahar | 66 | 15:00 | Maniknagar | 72 | 13:00 | Rampur | 30 | 00:00
23 | Benapole | 66 | 22:00 | HaripurSBU | 157 | 11:00 | Matarbari | 46 | 03:00 | Rangamati | 18 | 18:30
24 | Bhaluka | 118 | 20:00 | Hasnabad | 103 | 19:30 | Matuail | 72 | 12:00 | Rangpur | 159 | 19:30
25 | Bhandaria | 54 | 22:00 | Hathazari | 83 | 20:00 | Millgate | 103 | 12:00 | Ruppur | 4 | 09:00
26 | Bhangura | 38 | 21:00 | Ishurdi | 75 | 19:00 | Mirpur | 139 | 18:30 | SSM | 14 | 08:00
27 | Bheramara(GK) | 69 | 21:00 | Jaldhaka | 84 | 19:00 | Mirsorai | 6 | 19:30 | Saidpur | 105 | 18:30
28 | Bhulta | 254 | 13:00 | Jamalpur | 164 | 22:00 | Mithapukur | 40 | 22:00 | Satkhira | 130 | 22:00
29 | Bog-Sherpur | 70 | 08:00 | Jashore | 143 | 19:00 | Modern | 0 | 00:00 | Satmasjid | 121 | 12:00
30 | Bogura | 180 | 20:00 | Jhenaidah | 144 | 20:00 | Mogbazar | 125.3 | 13:00 | Savar | 180 | 20:00
31 | Borhanuddin | 70 | 22:00 | Joydebpur | 183 | 18:30 | Mongla | 28 | 13:00 | Shahjadpur | 120 | 19:30
32 | Brahmanbaria | 160 | 21:00 | Joypurhat | 64 | 21:00 | Motijheel | 40 | 13:00 | Shahjibazar | 115 | 21:00
33 | Cantonment | 142 | 18:30 | Juldah | 21 | 10:00 | Munshiganj | 111 | 23:00 | Shahmirpur | 47.6 | 00:00
34 | Chandpur | 76 | 21:00 | KSRM | 25 | 16:00 | Mymensingh | 224 | 18:30 | Shariatpur | 87 | 21:00
35 | Chandraghona | 31 | 19:00 | Kabirpur | 287 | 12:00 | Naogaon | 144 | 21:00 | Sherpur | 152 | 22:00
36 | Chapai | 75 | 21:00 | Kachua | 89 | 18:30 | Narail | 58 | 23:00 | Shikalbaha | 24 | 00:00
37 | Charsaidpur | 45 | 02:00 | Kallyanpur | 111 | 23:00 | Narinda | 74 | 13:00 | Shikalbaha-230 | N/A | N/A
38 | Chauddagram | 67 | 22:00 | Kalurghat | 30 | 10:00 | Narshingdi | 187 | 19:00 | Shitalakhya | 101.2 | 16:00
| Sub Divisional Engineer |  |  |  | Executive Engineer |  |  |  | Superintendent Engineer
| Network Operation Division |  |  |  | Network Operation Division |  |  |  | Load Despatch Circle
| (1) Honbl. State Minister |  |  |  | (8) Executive Director (O & M) PGCB. |  |  |  | (18) C.E. Transmission (1 & 2) PGCB.
| Ministry of Power,Energy & Mineral |  |  |  | (9) Member,Generation,PDB. |  |  |  | (19) S.E. System Protection,PGCB.
| Resources, GOB. |  |  |  | (10) Member,Distribution,PDB. |  |  |  | (20) Director,Public Relation,PDB.
| (2) Secy (Power Divn.)Ministry of |  |  |  | (11) Member,Transmission & |  |  |  | (21) Director Program, PDB.
| Power,Energy & Mineral Resources. |  |  |  | System Operation,PDB. |  |  |  | (22) S.E. Consumer Affairs,PDB.
| (3) Director General,Power cell |  |  |  | (12) Member,P&D,PDB. |  |  |  | (23) Director,Project Planning,PDB.
| (4) Chairman,BERC |  |  |  | (13) C.E (P & D), PGCB. |  |  |  | (24) Director,System Planning,PDB.
| (5) Chairman, BPDB. |  |  |  | (14) G.M. Commercial Operation |  |  |  | (25) Executive Eng.IMD.
| (6) Managing Director, PGCB. |  |  |  | (15) C.E. Generation,PDB. |  |  |  | (26) Executive Eng. EMD.
| (7) Member(Power & Industry) |  |  |  | (16) C.E, (P & D),PDB. |  |  |  | (27) NLDC
| Planning Commission. |  |  |  | (17) C.E. System Operation,PGCB

## Voltage
e
MAXIMUM & MINIMUM VOLTAGES OF DIFFERENT GRID SUB-STATIONS:
| Date: | 2023-09-02 | [7 empty] | QF-LDC-10
| Sub-Station | Max Voltage | Hour | Min | Hour | Sub-Station | Maxm | Hour | Min | Hour
|  |  |  | Voltage |  |  | Voltage |  | Voltage
| 400 KV | KV | Hour | KV | Hour | 400 KV | KV | Hour | KV | Hour
14 | Aminbazar | 397 | 01:00 | 390 | 00:00 | Gopalganj | 403 | 01:00 | 394 | 12:00
| Ashuganj | N/A | N/A | N/A | N/A | Kaliakoir | 379 | 01:00 | 367 | 12:00
| Bhulta | 395 | 02:00 | 383 | 12:00 | Madunaghat_I | N/A | N/A | N/A | N/A
| Bibiana | 402 | 00:00 | 393 | 12:00 | Payra | 411 | 00:00 | 407 | 12:00
| BIPTC | 397 | 00:00 | 387 | 12:00 | Rahanpur | N/A | N/A | N/A | N/A
| Bogura | N/A | N/A | N/A | N/A | Rampal | 406 | 01:00 | 403 | 05:00
| 230 KV | KV |  | KV |  | 230 KV | KV |  | KV
| Agargaon | 232 | 00:00 | 222 | 12:00 | Hasnabad | 230 | 04:00 | 221 | 12:00
| AKSML | 255 | 15:00 | 224 | 03:00 | Hathazari | 232 | 19:00 | 224 | 15:00
| Aminbazar | 234 | 01:00 | 227 | 14:00 | Ishurdi | 234 | 18:00 | 223 | 11:00
| Ashuganj | 233 | 05:00 | 226 | 12:00 | Jhenaidah | 228 | 18:00 | 215 | 13:00
| Ashuganj-400 | N/A | N/A | N/A | N/A | Kaliakoir | 232 | 00:00 | 223 | 12:00
| Baghabari | 231 | 00:00 | 220 | 12:00 | Keranigonj | 231 | 01:00 | 221 | 12:00
| Barapukuria | 217 | 01:00 | 205 | 21:00 | Khulna(S) | 237 | 18:00 | 226 | 12:00
| Barapukuria-230 | N/A | N/A | N/A | N/A | Madunaghat_I | N/A | N/A | N/A | N/A
| Barishal | 237 | 00:00 | 233 | 13:00 | Maniknagar | 230 | 02:00 | 221 | 12:00
| Bheramara | 234 | 18:00 | 221 | 11:00 | Meghnaghat | 236 | 03:00 | 230 | 12:00
| Bhulta | 234 | 01:00 | 225 | 12:00 | Mirsorai | 232 | 20:00 | 223 | 12:00
| Bibiana | 232 | 00:00 | 226 | 12:00 | Rajshahi | 232 | 18:00 | 219 | 11:00
| BIPTC | 234 | 18:00 | 220 | 11:00 | Rampal | 233 | 00:00 | 229 | 05:00
| Bogura | 224 | 06:00 | 213 | 22:00 | Rampur | N/A | N/A | N/A | N/A
| Borhanuddin | 241 | 07:00 | 239 | 00:00 | Rampura | 231 | 00:00 | 223 | 12:00
| BSRM | 233 | 21:00 | 224 | 12:00 | Shikalbaha | 232 | 21:00 | 225 | 04:00
| Cumilla(N) | 229 | 00:00 | 222 | 12:00 | Shyampur | 230 | 00:00 | 221 | 12:00
| Fenchuganj | 235 | 01:00 | 229 | 13:00 | Siddhirganj | 232 | 00:00 | 225 | 12:00
| Ghorashal | 235 | 00:00 | 230 | 15:00 | Sirajgonj | 236 | 00:00 | 230 | 12:00
| Ghorashal-230 | N/A | N/A | N/A | N/A | Sreepur | 227 | 07:00 | 224 | 13:00
| GPH | 232 | 01:00 | 224 | 15:00 | Tongi | 231 | 01:00 | 219 | 11:00
| Haripur | 230 | 05:00 | 223 | 11:00
| 132 kV | KV |  | KV |  | Tongi
| Aftabnagar | 136 | 01:00 | 128 | 12:00 | Lalbag | 136 | 01:00 | 128 | 12:00
| Agargaon | 133 | 01:00 | 126 | 12:00 | Lalmonirhat | 125 | 17:00 | 115 | 05:00
| Agrabad | 134 | 18:30 | 128 | 15:00 | Madanganj | 135 | 01:00 | 128 | 12:00
| AKS | 132 | 01:00 | 126 | 13:00 | Madaripur | 130 | 02:00 | 126 | 22:00
| Aminbazar | 136 | 14:00 | 125 | 14:00 | Madartek | 136 | 02:00 | 128 | 12:00
| Amnura | 138 | 00:00 | 116 | 21:00 | Madunaghat | 135 | 01:00 | 130 | 15:00
| Ashuganj | 140 | 00:00 | 135 | 11:00 | Magura | 137 | 18:00 | 126 | 22:00
| Bagerhat | 132 | 17:00 | 122 | 23:00 | Mahasthangarh | 133 | 01:00 | 121 | 21:00
| Bakulia | 134 | 00:00 | 129 | 05:00 | Manikganj | 133 | 00:00 | 126 | 17:00
| Banani | 136 | 06:00 | 128 | 12:00 | Maniknagar | 134 | 01:00 | 127 | 12:00
| Bangabhaban | 134 | 01:00 | 127 | 12:00 | Matarbari | 126 | 01:00 | 114 | 03:00
| Barapukuria | 133 | 17:00 | 125 | 21:00 | Matuail | 134.8 | 01:00 | 129 | 12:00
| Barguna | 136 | 09:00 | 133 | 03:00 | Millgate | 136 | 04:00 | 120 | 15:00
| Barishal | 136 | 06:00 | 130 | 22:00 | Mirpur | 134 | 04:00 | 126 | 12:00
| Barishal-230 | 137 | 06:00 | 132 | 23:00 | Mithapukur | 129 | 01:00 | 117 | 21:00
| Baroaulia | 135 | 19:00 | 129 | 15:00 | Modern | 135 | 01:00 | 129 | 17:00
| Baroirhat | 131 | 01:00 | 121 | 18:30 | Mogbazar | 137 | 01:00 | 130 | 11:00
| Bashundhara | 137 | 00:00 | 125 | 12:00 | Mongla | 132 | 18:00 | 123 | 22:00
| BashundharaCement | 135 | 01:00 | 128 | 12:00 | Motijheel | 134 | 01:00 | 127 | 12:00
| Beanibazar | 128 | 07:00 | 122 | 18:30 | Munshiganj | 136 | 03:00 | 128 | 12:00
| Benapole | 136 | 18:00 | 124 | 12:00 | Mymensingh | 134 | 15:00 | 114 | 13:00
| Bhaluka | 122 | 02:00 | 117 | 13:00 | Naogaon | 128 | 17:00 | 114 | 22:00
| Bhandaria | 134 | 09:00 | 125 | 21:00 | Narail | 138 | 18:00 | 125 | 22:00
| Bhangura | 136 | 17:00 | 130 | 22:00 | Narinda | 0 | 00:00 | N/A | N/A
| Bheramara | 132 | 18:00 | 125 | 13:00 | Narshingdi | 129 | 00:00 | 122 | 12:00
| Bheramara(GK) | 132 | 00:00 | 125 | 13:00 | Natore | 130 | 19:00 | 119 | 13:00
| Bhulta | 127 | 18:30 | 122 | 12:00 | Nawabganj | 136 | 06:00 | 128 | 12:00
| Bog-Sherpur | 134 | 01:00 | 123 | 22:00 | Netrakona | 133 | 18:30 | 118 | 18:00
| Bogura | 133 | 02:00 | 109 | 14:00 | New | 135 | 06:00 | 125 | 12:00
| Bogura-230 | 133 | 06:00 | 125 | 22:00 | Niamatpur | 128 | 17:00 | 110 | 21:00
| Brahmanbaria | 126 | 09:00 | 121 | 22:00 | Noapara | 136 | 18:00 | 126 | 12:00
| Cantonment | 133 | 02:00 | 125 | 12:00 | Pabna | 132 | 18:00 | 124 | 13:00
| Chandpur | 130 | 23:00 | 116 | 00:00 | Palashbari | 126 | 01:00 | 115 | 21:00
| Chandraghona | 136 | 21:00 | 131 | 15:00 | Panchagarh | 122 | 18:00 | 106 | 12:00
| Chapai | 129 | 17:00 | 119 | 21:00 | Patuakhali | 139 | 18:30 | 135 | 03:00
| Charsaidpur | 136 | 01:00 | 131 | 11:00 | Payra | 139 | 09:00 | 137 | 04:00
| Chauddagram | 132 | 23:00 | 121 | 15:00 | PHP | 130 | 23:00 | 121 | 15:00
| Chhatak | 127 | 07:00 | 124 | 00:00 | Postogola | 135 | 01:00 | 129 | 12:00
| Chowmuhani | 124 | 18:00 | 115 | 21:00 | Purbachal | 137 | 00:00 | 125 | 11:00
| Chuadanga | 131 | 18:00 | 118 | 22:00 | Purbasadipur | 124 | 18:00 | 110 | 22:00
| Coxsbazar | 126 | 01:00 | 113 | 03:00 | Rahanpur | N/A | N/A | N/A | N/A
| Cumilla(N) | 131 | 04:00 | 127 | 13:00 | Rahim | 135 | 05:00 | 130 | 12:00
| Cumilla(S) | 132 | 18:00 | 124 | 14:00 | Rajbari | 127 | 18:00 | 120 | 23:00
| Daudkandi | 130 | 00:00 | 125 | 12:00 | Rajendrapur | 133 | 20:00 | 127 | 10:00
| Dhaka | 137 | 06:00 | 129 | 12:00 | Rajshahi | 130 | 00:00 | 121 | 12:00
| Dhamrai | 135 | 04:00 | 128 | 12:00 | Rajshahi-230 | 132 | 18:00 | 117 | 21:00
| Dhanmondi | 135.4 | 01:00 | 128 | 12:00 | Ramganj | 127 | 23:00 | 112 | 18:30
| Dohazari | 133 | 01:00 | 125 | 00:00 | Rampur | 134 | 21:00 | 128 | 15:00
| Faridpur | 128 | 18:00 | 122 | 23:00 | Rampura | 136 | 06:00 | 129 | 11:00
| Fatullah | 129 | 01:00 | 117 | 18:00 | Rangamati | 136 | 23:00 | 130 | 15:00
| Fenchuganj | 133 | 19:00 | 129 | 18:30 | Rangpur | 125 | 17:00 | 116 | 18:30
| Feni | 133 | 23:00 | 122 | 18:30 | Ruppur | 134 | 18:00 | 126 | 12:00
| Ghorashal | 138 | 01:00 | 134 | 15:00 | Saidpur | 126 | 18:00 | 113 | 18:30
| Goalpara | 137 | 18:00 | 128 | 13:00 | Satkhira | 132 | 17:00 | 120 | 12:00
| Gollamari | 136 | 18:00 | 128 | 11:00 | Satmasjid | 133 | 03:00 | 126 | 12:00
| Gopalganj | 130 | 18:00 | 125 | 12:00 | Savar | 133 | 01:00 | 126 | 11:00
| Gopalganj-400 | 129 | 01:00 | 125 | 22:00 | Shahjadpur | 139 | 02:00 | 133 | 11:00
| Gulshan | 136 | 05:00 | 129 | 13:00 | Shahjibazar | 128 | 09:00 | 124 | 15:00
| Halishahar | 134 | 01:00 | 128 | 15:00 | Shahmirpur | 134 | 01:00 | 129 | 03:00
| Haripur | 135 | 05:00 | 130 | 12:00 | Shariatpur | 129 | 01:00 | 124 | 22:00
| HaripurSBU | 135 | 05:00 | 130 | 12:00 | Sherpur | 133 | 18:30 | 114 | 18:00
| Hasnabad | 135 | 00:00 | 129 | 12:00 | Shikalbaha | 124 | 21:00 | 118 | 15:00
| Hathazari | 136 | 19:00 | 132 | 12:00 | Shikalbaha-230 | 136 | 01:00 | 130 | 15:00
| Ishurdi | 134 | 00:00 | 126 | 13:00 | Shitalakhya | 135.3 | 01:00 | 128.5 | 12:00
| Jaldhaka | 124 | 17:00 | 112 | 21:00 | Sholosohor | 135 | 01:00 | 128 | 15:00
| Jamalpur | 134 | 19:00 | 119 | 04:00 | Shyampur | 130 | 03:00 | 124 | 11:00
| Jashore | 134 | 17:00 | 125 | 12:00 | Shyampur-230 | 129 | 00:00 | 123 | 12:00
| Jhenaidah | 137 | 20:00 | 128 | 13:00 | Siddhirganj | 135 | 01:00 | 130 | 12:00
| Jhenaidah-230 | 138 | 18:00 | 129 | 13:00 | Sirajganj | 133 | 04:00 | 124 | 12:00
| Joydebpur | 135 | 00:00 | 127 | 12:00 | Sonargaon | 132 | 00:00 | 128 | 12:00
| Joypurhat | 126 | 01:00 | 111 | 22:00 | Sreemongol | 128 | 00:00 | 125 | 23:00
| Juldah | 136 | 22:00 | 130 | 14:00 | Sreepur | 125 | 04:00 | 123 | 13:00
| Kabirpur | 136 | 00:00 | 121 | 12:00 | Srinagar | 137 | 03:00 | 128 | 12:00
| Kachua | 130 | 23:00 | 119 | 15:00 | SSM | 140 | 19:00 | 134 | 14:00
| Kaliakoir | 137 | 00:00 | 131 | 12:00 | Sunamganj | 125 | 07:00 | 118 | 18:30
| Kallyanpur | 130 | 03:00 | 125 | 12:00 | Sylhet | 130 | 01:00 | 128 | 12:00
| Kalurghat | 135 | 21:00 | 128 | 15:00 | Tangail | 132 | 00:00 | 123 | 12:00
| Kamrangirchar | 137 | 01:00 | 122 | 12:00 | Thakurgaon | 121 | 18:00 | 105 | 10:00
| Kaptai | N/A | N/A | N/A | N/A | TK | 136 | 21:00 | 129 | 15:00
| Kazla | 134 | 06:00 | 127 | 12:00 | Tongi | 136 | 00:00 | 128 | 11:00
| Keranigonj | 136 | 00:00 | 129 | 12:00 | Ullon | 135 | 00:00 | 126 | 05:00
| Khagrachori | 135 | 01:00 | 129 | 15:00 | Uttara | 135 | 06:00 | 126 | 12:00
| Khulna | 135 | 18:00 | 127 | 12:00 | UttaraNew | 134 | 05:00 | 126 | 12:00
| Khulna(S) | 136 | 18:00 | 128 | 12:00 | Zigatola | 136 | 02:00 | 129 | 12:00
| Khulshi | 133 | 21:00 | 127 | 15:00
| Kishoreganj | 130 | 00:00 | 123 | 12:00
| Kodda | 135 | 00:00 | 125 | 12:00
| KSRM | 136 | 18:30 | 129 | 05:00
| Kulaura | 132 | 08:00 | 128 | 15:00
| Kurigram | 126 | 01:00 | 111 | 18:30
| Kushtia | 132 | 18:00 | 124 | 13:00

## L-Curve
Date | 2023-09-02
.
TIME | E-W INT.(Export) | EAST GRID | WEST GRID | TOTAL |  |  | DAILY LOAD CURVE
0:00 | 1160 | 7085 | 6360 | 13445 |  |  |  | QF-LDC-11
0:30 | 990 | 6951 | 5787.5 | 12738.5 | Date: | 2023-09-02
1:00 | 820 | 6817 | 5215 | 12032
1:30 | 800 | 6858.5 | 5212 | 12070.5
2:00 | 780 | 6900 | 5209 | 12109
2:30 | 770 | 6913 | 5185 | 12098 | [5 empty] | Gen. at Eve. Peak | 14757 | 14757 MW (21:00 )
3:00 | 760 | 6926 | 5161 | 12087 | [6 empty] | 21:00
3:30 | 706 | 6917.5 | 5154.5 | 12072 | [5 empty] | Gen. at Day Peak | 12764 | 12764 MW (12:00 )
4:00 | 652 | 6909 | 5148 | 12057 | [6 empty] | 12:00
4:30 | 646 | 6912.5 | 5131 | 12043.5 | [5 empty] | Highest Generation | 14757
5:00 | 640 | 6916 | 5114 | 12030 | [6 empty] | 21:00
5:30 | 640 | 6863 | 5106 | 11969
6:00 | 640 | 6810 | 5098 | 11908
6:30 | 651 | 6746 | 5130 | 11876
7:00 | 662 | 6682 | 5162 | 11844
7:30 | 731 | 6684.5 | 5203 | 11887.5
8:00 | 800 | 6687 | 5244 | 11931
8:30 | 951 | 6666.5 | 5272.5 | 11939
9:00 | 1102 | 6646 | 5301 | 11947
9:30 | 1174 | 6634 | 5372.5 | 12006.5
10:00 | 1246 | 6622 | 5444 | 12066
10:30 | 1351 | 6711 | 5520 | 12231
11:00 | 1456 | 6800 | 5596 | 12396
11:30 | 1488 | 6921.5 | 5658.5 | 12580
12:00 | 1520 | 7043 | 5721 | 12764
12:30 | 1425 | 7165.5 | 5795.5 | 12961
13:00 | 1330 | 7288 | 5870 | 13158
13:30 | 1305 | 7293 | 5862 | 13155
14:00 | 1280 | 7298 | 5854 | 13152
14:30 | 1284 | 7331 | 5799 | 13130
15:00 | 1288 | 7364 | 5744 | 13108
15:30 | 1289 | 7355.5 | 5768 | 13123.5
16:00 | 1290 | 7347 | 5792 | 13139
16:30 | 1340 | 7249.5 | 5794 | 13043.5
17:00 | 1390 | 7152 | 5796 | 12948
17:30 | 1360 | 7066.5 | 5728.5 | 12795
18:00 | 1330 | 6981 | 5661 | 12642
18:30 | 1220 | 7423.5 | 6002.5 | 13426
19:00 | 1110 | 7866 | 6344 | 14210
19:30 | 900 | 8077 | 6393 | 14470
20:00 | 950 | 8107 | 6400 | 14507 |  |  |  | Executive Engineer
20:30 | 935 | 8105.5 | 6526.5 | 14632 |  |  |  | Network Operation Division
21:00 | 920 | 8104 | 6653 | 14757
21:30 | 915 | 8028.5 | 6566 | 14594.5
22:00 | 910 | 7953 | 6479 | 14432 |  |  |  |  | Page 6 of 7
22:30 | 1000 | 7777 | 6484 | 14261
23:00 | 1090 | 7601 | 6489 | 14090
23:30 | 1125 | 7343 | 6424.5 | 13767.5
24:00 | 1160 | 7085 | 6360 | 13445
14757 MW (21:00 )
12764 MW (12:00 )

## En-Curve
DAILY ENERGY CURVE
Date | 2023-09-02 |  | Energy |  | 310745179
[15 empty] | 43709 | [5 empty] | QF-LDC-12
TIME | GAS | HVDC | P.GEN(GAS). | P.GEN(HSD) | P.GEN(HFO). | COAL | HYDRO | G.GEN(HSD) | G.GEN(HFO) | TRIPURA | SOLAR | WIND | SHORTAGE
0:00 | 3906 | 821 | 2155 | 0 | 1759 | 3790 | 204 | 355 | 327 | 110 | 0 | 18 | 721
0:30 | 3984.5 | 872.5 | 2069.5 | 0 | 1540.5 | 3410.5 | 205 | 237 | 275.5 | 134 | 0 | 9.5 | 1133.095 |  |  | Date: | 43709
1:00 | 4063 | 924 | 1984 | 0 | 1322 | 3031 | 206 | 119 | 224 | 158 | 0 | 1 | 1545.19
1:30 | 4065 | 924.5 | 2044 | 0 | 1316 | 3040.5 | 205.5 | 119.5 | 200 | 155 | 0 | 0.5 | 1436.7975 | [9 empty] | Total Energy | 310.7452 | 310.7452 | Total Energy Gen 310.745 MKWHr Energy Not Served 11.419 MKWHr Energy Requirement 322.164 MKWHr
2:00 | 4067 | 925 | 2104 | 0 | 1310 | 3050 | 205 | 120 | 176 | 152 | 0 | 0 | 1328.405 | [9 empty] | Energy not Served | 11.4192 | 11.4192
2:30 | 4071.5 | 924.5 | 2115.5 | 0 | 1276 | 3052.5 | 204.5 | 127.5 | 176 | 150 | 0 | 0 | 1267.285 | [9 empty] | Energy Requirement | 322.1643 | 322.1643
3:00 | 4076 | 924 | 2127 | 0 | 1242 | 3055 | 204 | 135 | 176 | 148 | 0 | 0 | 1206.165
3:30 | 4070 | 924 | 2138 | 0 | 1233 | 3056 | 203.5 | 127 | 172.5 | 148 | 0 | 0 | 1196.615 | [8 empty] | Shortage
4:00 | 4064 | 924 | 2149 | 0 | 1224 | 3057 | 203 | 119 | 169 | 148 | 0 | 0 | 1187.065
4:30 | 4066.5 | 924.5 | 2152 | 0 | 1224 | 3064.5 | 202.5 | 116.5 | 145 | 148 | 0 | 0 | 1104.4575
5:00 | 4069 | 925 | 2155 | 0 | 1224 | 3072 | 202 | 114 | 121 | 148 | 0 | 0 | 1021.85
5:30 | 4048 | 925.5 | 2094.5 | 0 | 1252.5 | 3064.5 | 202 | 115 | 121 | 144 | 2 | 0 | 841.355
6:00 | 4027 | 926 | 2034 | 0 | 1281 | 3057 | 202 | 116 | 121 | 140 | 4 | 0 | 660.86
6:30 | 4043.5 | 925.5 | 1989 | 0 | 1278 | 3064.5 | 183 | 116 | 120.5 | 138 | 18 | 0 | 404.92 | [7 empty] | Coal
7:00 | 4060 | 925 | 1944 | 0 | 1275 | 3072 | 164 | 116 | 120 | 136 | 32 | 0 | 148.98
7:30 | 4048 | 904.5 | 1937.5 | 0 | 1289 | 3098 | 164.5 | 118 | 120 | 137 | 71 | 0 | 155.1875 | [6 empty] | Oil
8:00 | 4036 | 884 | 1931 | 0 | 1303 | 3124 | 165 | 120 | 120 | 138 | 110 | 0 | 161.395
8:30 | 3989 | 883.5 | 1838 | 0 | 1295.5 | 3212 | 185 | 120.5 | 120 | 138 | 157.5 | 0 | 177.63
9:00 | 3942 | 883 | 1745 | 0 | 1288 | 3300 | 205 | 121 | 120 | 138 | 205 | 0 | 193.865
9:30 | 3947.5 | 904.5 | 1746 | 0 | 1224.5 | 3330 | 205 | 121 | 153 | 144 | 231 | 0 | 208.6675
10:00 | 3953 | 926 | 1747 | 0 | 1161 | 3360 | 205 | 121 | 186 | 150 | 257 | 0 | 223.47
10:30 | 3961.5 | 925 | 1747.5 | 0 | 1201.5 | 3438 | 205 | 121.5 | 190.5 | 153 | 287.5 | 0 | 111.735
11:00 | 3970 | 924 | 1748 | 0 | 1242 | 3516 | 205 | 122 | 195 | 156 | 318 | 0 | 0
11:30 | 4002 | 924.5 | 1856 | 0 | 1236 | 3602.5 | 205 | 122 | 207 | 158 | 267 | 0 | 0
12:00 | 4034 | 925 | 1964 | 0 | 1230 | 3689 | 205 | 122 | 219 | 160 | 216 | 0 | 0
12:30 | 4011.5 | 924.5 | 2032.5 | 0 | 1392.5 | 3688.5 | 205 | 122 | 220.5 | 159 | 205 | 0 | 64.94
13:00 | 3989 | 924 | 2101 | 0 | 1555 | 3688 | 205 | 122 | 222 | 158 | 194 | 0 | 129.88
13:30 | 3989 | 924 | 2101 | 0 | 1555 | 3688 | 205 | 122 | 222 | 158 | 194 | 0 | 129.88
14:00 | 3989 | 924 | 2101 | 0 | 1555 | 3688 | 205 | 122 | 222 | 158 | 194 | 0 | 129.88
14:30 | 3957.5 | 923.5 | 2096 | 0 | 1595 | 3679.5 | 204.5 | 122 | 223 | 165 | 167 | 0 | 159.0075
15:00 | 3926 | 923 | 2091 | 0 | 1635 | 3671 | 204 | 122 | 224 | 172 | 140 | 0 | 188.135
15:30 | 3916 | 924 | 2086 | 0 | 1692.5 | 3689.5 | 203.5 | 123 | 208.5 | 167 | 113.5 | 0 | 218.695
16:00 | 3906 | 925 | 2081 | 0 | 1750 | 3708 | 203 | 124 | 193 | 162 | 87 | 0 | 249.255
16:30 | 3877.5 | 925 | 2044 | 0 | 1702 | 3717.5 | 203 | 123 | 214.5 | 160 | 77 | 0 | 221.0825
17:00 | 3849 | 925 | 2007 | 0 | 1654 | 3727 | 203 | 122 | 236 | 158 | 67 | 0 | 192.91
17:30 | 3803 | 926 | 1889.5 | 0 | 1689 | 3711.5 | 203 | 123 | 255.5 | 158 | 36.5 | 0 | 219.65
18:00 | 3757 | 927 | 1772 | 0 | 1724 | 3696 | 203 | 124 | 275 | 158 | 6 | 0 | 246.39
18:30 | 3714.5 | 891 | 1814.5 | 0 | 2238 | 3802.5 | 203 | 184 | 415.5 | 160 | 3 | 0 | 309.42
19:00 | 3672 | 855 | 1857 | 0 | 2752 | 3909 | 203 | 244 | 556 | 162 | 0 | 0 | 372.45
19:30 | 3683 | 867 | 1878 | 0 | 2866 | 4002 | 203 | 175 | 644 | 152 | 0 | 0 | 369.1075
20:00 | 3702 | 811 | 1901 | 0 | 2894 | 3971 | 203 | 208 | 649 | 168 | 0 | 0 | 365.765
20:30 | 3730 | 811.5 | 1992.5 | 0 | 2820 | 3989.5 | 203 | 270 | 649.5 | 166 | 0 | 0 | 346.665
21:00 | 3758 | 812 | 2084 | 0 | 2746 | 4008 | 203 | 332 | 650 | 164 | 0 | 0 | 327.565
21:30 | 3741 | 812 | 2084 | 0 | 2707 | 3901.5 | 203 | 343.5 | 638.5 | 164 | 0 | 0 | 339.5025
22:00 | 3724 | 812 | 2084 | 0 | 2668 | 3795 | 203 | 355 | 627 | 164 | 0 | 0 | 351.44
22:30 | 3792 | 817 | 2118.5 | 0 | 2471.5 | 3778 | 203.5 | 354 | 565 | 161 | 0 | 0.5 | 466.995
23:00 | 3860 | 822 | 2153 | 0 | 2275 | 3761 | 204 | 353 | 503 | 158 | 0 | 1 | 582.55
23:30 | 3883 | 821.5 | 2154 | 0 | 2017 | 3775.5 | 204 | 354 | 415 | 134 | 0 | 9.5 | 651.775 |  |  | Max Temp. in Dhaka |  | 32.6°C
24:00 | 3906 | 821 | 2155 | 0 | 1759 | 3790 | 204 | 355 | 327 | 110 | 0 | 18 | 721
Executive Engineer
Network Operation Division
Page 5 of 7
GAS
Oil
HVDC
COAL
HYDRO
SOLAR
Total Energy Gen 310.745 MKWHr Energy Not Served 11.419 MKWHr Energy Requirement 322.164 MKWHr
Shortage
Note on W13: Author:

## Generation
g | 2023-09-02
Si No | Unit | 1:00 | 2:00 | 3:00 | 4:00 | 5:00 | 6:00 | 7:00 | 8:00 | 9:00 | 10:00 | 11:00 | 12:00 | 13:00 | 14:00 | 15:00 | 16:00 | 17:00 | 18:00 | 18:30 | 19:00 | 19:30 | 20:00 | 21:00 | 22:00 | 23:00 | 24:00 | KWH
1 | Karnaphuli Hydro PP Unit-1, 2 & 3 | 131 | 130 | 129 | 128 | 127 | 127 | 129 | 130 | 130 | 130 | 130 | 130 | 130 | 129 | 129 | 128 | 128 | 128 |  | 128 | 128 | 128 | 128 | 128 | 129 | 129 | 3065700
2 | Karnaphuli Hydro PP Unit-4 & 5 | 75 | 75 | 75 | 75 | 75 | 75 | 35 | 35 | 75 | 75 | 75 | 75 | 75 | 75 | 75 | 75 | 75 | 75 |  | 75 | 75 | 75 | 75 | 75 | 75 | 75 | 1692000
3 | Chattogram TPP-1 | 115 | 116 | 115 | 118 | 115 | 118 | 119 | 120 | 117 | 118 | 114 | 115 | 114 | 118 | 110 | 110 | 110 | 115 |  | 118 | 118 | 118 | 115 | 116 | 117 | 118 | 2700000
4 | Chattogram TPP-2
5 | Raozan 25 MW PP | 8 | 8 | 8 | 8 | 8 | 8 | 8 | 8 | 8 | 8 | 8 | 8 | 8 | 8 | 8 | 8 | 8 | 9 |  | 17 | 17 | 17 | 17 | 17 | 8 | 8 | 235690
| Teknaf 20MW PP (Solartech) | [5 empty] | 1 | 3 | 10 | 10 | 16 | 16 | 4 | 1 | 5 | 3 | 3 | 5 | 0 | [8 empty] | 77220
6 | Sikalbaha 225MW CCPP (Gas) | 150 | 149 | 153 | 150 | 150 | 152 | 150 | 151 | 150 | 150 | 150 | 150 | 148 | 147 | 148 | 148 | 148 | 148 |  | 149 | 147 | 147 | 151 | 151 | 151 | 151 | 3463637
7 | Sikalbaha 225MW CCPP(Oil)
8
9 | Sikalbaha 150MW GTPP
10 | Sikalbaha 150MW GTPP(Oil)
| Dohazari -Kalaish 100 MW Peaking | 16 | 16 | 16 | 16 | 16 | 16 | 16 | 16 | 16 | 16 | 16 | 16 | 16 | 16 | 16 | 16 | 16 | 16 |  | 16 | 16 | 16 | 16 | 16 | 16 | 16 | 383820
12 | Hathazari 100 MW peaking PP | 55 | 30 | 30 | 23 | 23 | 23 | 23 | 23 | 23 | 23 | 23 | 23 | 23 | 23 | 23 | 23 | 25 | 60 |  | 70 | 70 | 70 | 70 | 70 | 72 | 72 | 915120
| Sikalbaha 105 MW PP (Baraka Sikalbaha) | 17 | 17 | 17 | 17 | 17 | 17 | 17 | 17 | 17 | 17 | 17 | 17 | 27 | 17 | 17 | 17 | 17 | 17 |  | 17 | 17 | 17 | 17 | 17 | 17 | 17 | 434072
Daudkandi 200 MW PP (B.Trac)
14 | Titas 50 MW Peaking PP | 39 | 39 | 39 | 39 | 39 | 39 | 38 | 38 | 38 | 40 | 47 | 38 | 38 | 39 | 40 | 45 | 45 | 45 |  | 29 | 29 | 29 | 43 |  |  | 33 | 727024
15 | 210 MW Siddhirgonj TPP
16 | Siddhirgonj 2*120 MW GTPP | 195 | 195 | 193 | 191 | 156 | 122 | 124 | 122 | 102 | 100 | 103 | 177 | 183 | 145 | 186 | 189 | 121 | 121 |  | 79 | 77 | 77 | 75 | 78 | 154 | 155 | 3646000
17 | Siddhirganj 335 MW CCPP | 327 | 327 | 327 | 327 | 325 | 327 | 325 | 325 | 324 | 321 | 320 | 315 | 316 | 315 | 314 | 309 | 309 | 270 |  | 270 | 270 | 270 | 310 | 317 | 320 | 318 | 7544840
18 | Kodda 300 MW PP Unit-2 (Summit) | 32 | 32 | 32 | 32 | 32 | 32 | 32 | 32 | 32 | 32 | 45 | 97 | 95 | 95 | 95 | 95 | 95 | 95 |  | 98 | 95 | 95 | 95 | 97 | 97 | 97 | 1640945
19 | Ashuganj 195 MW PP (APSCL-United) | 8 | 8 | 8 | 8 | 8 | 8 | 8 | 8 | 8 | 8 | 8 | 8 | 8 | 8 | 8 | 8 | 8 | 8 |  | 8 | 8 | 8 | 8 | 8 | 8 | 8 | 217454
20 | Ghorasal TPP (Unit-1&2)
21 | Ghorasal Repowered CCPP:Unit-3 (GT
22 | Ghorasal Repowered CCPP Unit-4 | 201 | 200 | 206 | 200 | 200 | 200 | 198 | 205 | 200 | 200 | 200 | 180 | 180 | 170 | 160 | 129 | 130 | 130 |  | 130 | 130 | 130 | 130 | 130 | 150 | 150 | 4130344
23 | Ghorasal TPP Unit-5 | 180 | 180 | 180 | 180 | 180 | 180 | 180 | 180 | 180 | 180 | 180 | 180 | 180 | 180 | 180 | 180 | 180 | 180 |  | 180 | 180 | 180 | 180 | 180 | 180 | 180 | 4252500
24 | Ghorasal 6
25 | Ghorasal 365 MW CCPP Unit-7
26 | SS Power I | 465 | 470 | 470 | 470 | 470 | 468 | 470 | 470 | 576 | 495 | 532 | 525 | 525 | 524 | 552 | 541 | 550 | 555 |  | 555 | 600 | 558 | 607 | 479 | 466 | 468 | 12207271
28 | Ashuganj TPP Unit- 3
29 | Ashuganj TPP Unit- 4
30 | Ashuganj TPP Unit- 5
32 | Ashuganj 50 MW PP
33 | Ashuganj 225 MW CCPP | 204 | 204 | 204 | 204 | 199 | 199 | 195 | 194 | 197 | 198 | 191 | 187 | 184 | 181 | 179 | 176 | 171 | 169 |  | 173 | 173 | 174 | 177 | 183 | 180 | 188 | 4572000
34 | Ashuganj 450 MW CCPP(South) | 260 | 260 | 260 | 260 | 260 | 260 | 260 | 260 | 260 | 260 | 260 | 260 | 260 | 260 | 260 | 260 | 260 | 260 |  | 260 | 260 | 260 | 260 | 260 | 260 | 240 | 6425000
| Ashuganj 450 MW CCPP(North) | 300 | 300 | 300 | 300 | 300 | 310 | 300 | 300 | 300 | 300 | 300 | 300 | 300 | 300 | 300 | 300 | 280 | 280 |  | 280 | 280 | 280 | 280 | 280 | 280 | 280 | 7518000
| Ashuganj 420 MW CCPP(East) | 250 | 250 | 250 | 250 | 250 | 250 | 250 | 250 | 240 | 240 | 240 | 240 | 240 | 240 | 240 | 240 | 260 | 260 |  | 260 | 260 | 260 | 260 | 260 | 260 | 260 | 6170300
35 | Ashuganj 55 MW PP (Precision)
36 | Chandpur 150 MW CCPP
37 | Tongi 80 MW GTPP
38 | Haripur GTPP
39 | Haripur 412 MW CCPP | 402 | 402 | 402 | 403 | 403 | 403 | 402 | 403 | 398 | 379 | 408 | 404 | 400 | 401 | 399 | 403 | 408 | 400 |  | 385 | 370 | 370 | 382 | 394 | 397 | 401 | 9684990
40 | Meghnaghat 450 MW CCPP(MPL) | 300 | 450 | 450 | 450 | 450 | 450 | 400 | 400 | 370 | 370 | 370 | 450 | 450 | 450 | 450 | 450 | 450 | 350 |  | 450 | 450 | 450 | 450 | 450 | 450 | 450 | 9699300
41 | Haripur 360 MW CCPP(HPL) | 331 | 322 | 331 | 334 | 331 | 333 | 302 | 302 | 272 | 272 | 272 | 332 | 322 | 323 | 322 | 322 | 322 | 282 |  | 282 | 282 | 282 | 332 | 332 | 328 | 327 | 7552000
42 | RPCL 210MW CCPP | 101 | 101 | 101 | 101 | 100 | 100 | 100 | 100 | 100 | 100 | 100 | 95 | 77 | 66 | 70 | 72 | 71 | 72 |  | 72 | 72 | 85 | 86 | 86 | 86 | 86 | 2044800
43 | Sutiakhali 50 MW Solar PP | [5 empty] | 0 | 4 | 12 | 27 | 19 | 44 | 24 | 31 | 40 | 30 | 8 | 5 | 0 | [8 empty] | 257440
44 | Fenchugonj CCPP Phase-1 | 43 | 43 | 43 | 43 | 43 | 43 | 43 | 42 | 43 | 42 | 42 | 43 | 43 | 43 | 43 | 43 | 43 | 43 |  | 43 | 43 | 43 | 43 | 43 | 42 | 43 | 1009000
45 | Fenchugonj CCPP Phase-2
46 | Shajibazar 330 MW CCPP
47 | Shahjibazar GTPP Unit- 8 & 9 | 61 | 60 | 61 | 61 | 60 | 61 | 61 | 61 | 60 | 60 | 60 | 57 | 57 | 57 | 54 | 58 | 58 | 58 |  | 40 | 58 | 58 | 58 | 55 | 55 | 56 | 1390656
48 | Shahjibazar 86 MW PP (Shahjibazar) | 78 | 78 | 78 | 78 | 78 | 78 | 78 | 78 | 75 | 75 | 75 | 75 | 80 | 79 | 79 | 82 | 85 | 86 |  | 86 | 86 | 86 | 86 | 83 | 84 | 84 | 1909440
Shahjibazar 100 MW GTPP
49 | Shahjibazar 50MW PP (EPL)
50 | Sylhet 225 MW CCPP | 180 | 182 | 180 | 181 | 182 | 181 | 181 | 181 | 182 | 182 | 182 | 182 | 182 | 182 | 182 | 182 | 182 | 182 |  | 182 | 182 | 182 | 182 | 182 | 182 | 180 | 4719190
51 | Sylhet 20 MW GTPP | 17 | 17 | 17 | 17 | 17 | 17 | 17 | 17 | 17 | 17 | 17 | 17 | 17 | 17 | 17 | 17 | 17 | 17 |  | 17 | 17 | 17 | 17 | 17 | 17 | 17 | 399000
52 | Sylhet 50 MW PP (EPL)
53 | Sylhet 10MW PP (Desh) | 10 | 10 | 10 | 10 | 10 | 10 | 10 | 10 | 10 | 10 | 10 | 10 | 10 | 10 | 10 | 10 | 10 | 10 |  | 10 | 10 | 10 | 10 | 10 | 10 | 10 | 248580
54 | Hobiganj 11 MW PP Cofidence-E | 5 | 5 | 5 | 5 | 5 | 5 | 5 | 5 | 11 | 11 | 11 | 11 | 11 | 11 | 11 | 11 | 11 | 5 |  | 5 | 5 | 5 | 5 | 5 | 5 | 5 | 174528
55 | Fenchugonj 51 MW PP (Barakatullah) | 47 | 47 | 47 | 47 | 47 | 47 | 47 | 47 | 45 | 45 | 45 | 45 | 47 | 47 | 47 | 47 | 47 | 44 |  | 44 | 44 | 45 | 46 | 47 | 47 | 47 | 1117800
56 | Shahjahanulla 25 MW PP | 16 | 16 | 16 | 8 | 16 | 16 | 16 | 16 | 16 | 16 | 16 | 16 | 16 | 16 | 8 | 16 | 16 | 16 |  | 16 | 16 | 16 | 16 | 16 | 16 | 16 | 345504
57 | Bibiana-II 341 MW CCPP (Summit) | 295 | 275 | 290 | 310 | 320 | 295 | 290 | 305 | 280 | 290 | 290 | 300 | 315 | 300 | 305 | 290 | 280 | 270 |  | 280 | 300 | 290 | 280 | 280 | 310 | 310 | 7225000
Bibiyana South 400 MW
58 | Nababganj 55 MW PP (Southern power ) | [11 empty] | 17 | 17 | 17 | 17 | 35 | 35 | 35 |  | 55 | 55 | 55 | 55 | 55 | 55 | 35 | 445854
59 | Tangail Palli Power Gen 22 MW | 2 | 6 | 6 | 6 | 6 | 6 | 6 | 6 | 6 | 6 | 6 |  |  |  | 2 | 6 | 6 | 6 |  | 6 | 6 | 6 | 6 | 3 | 1 | 6 | 119280
60 | Barabkunda 22 MW PP (Regent) | 13 | 13 | 13 | 13 | 13 | 13 | 13 | 13 | 13 | 13 | 13 | 13 | 13 | 11 | 13 | 13 | 13 | 13 |  | 13 | 13 | 13 | 13 | 13 | 13 | 13 | 305760
61 | Narshingdi 22 MW PP (Doreen) | 16 | 16 | 16 | 16 | 16 | 16 | 16 | 16 | 16 | 10 | 10 | 10 | 10 | 14 | 14 | 16 | 16 | 19 |  | 19 | 19 | 19 | 19 | 19 | 19 | 19 | 369072
62 | Tangail 22 MW PP (Doreen) | 16 | 16 | 16 | 16 | 16 | 16 | 16 | 16 | 16 | 16 | 15 |  |  |  | 16 | 16 | 16 | 16 |  | 16 | 16 | 16 | 16 | 16 | 16 | 16 | 334476
63 | Impoprt (Tripura) | 158 | 152 | 148 | 148 | 148 | 140 | 136 | 138 | 138 | 150 | 156 | 160 | 158 | 166 | 172 | 162 | 158 | 158 |  | 162 | 152 | 168 | 164 | 164 | 158 | 110 | 3674880
64 | Malancha, Ctg. EPZ (United) | 42 | 42 | 42 | 42 | 42 | 42 | 40 | 13 | 7 | 7 | 8 | 8 | 10 | 12 | 8 | 11 | 20 | 21 |  | 30 | 26 | 34 | 37 | 38 | 40 | 41 | 711360
65 | Feni 22 MW PP (Doreen) | 18 | 18 | 18 | 18 | 18 | 18 | 18 | 18 | 18 | 15 | 15 | 15 | 18 | 16 | 17 | 17 | 17 | 17 |  | 17 | 17 | 17 | 17 | 17 |  | 0 | 370080
66 | Feni 11 MW PP (Doreen) | 11 | 11 | 11 | 11 | 11 | 11 | 11 | 11 | 11 | [17 empty] | 92160
67 | Jangalia 33 MW PP (Summit) | 25 | 25 | 25 | 25 | 25 | 25 | 25 | 25 | 25 | 25 | 25 | 25 | 25 | 25 | 25 | 25 | 25 | 25 |  | 25 | 25 | 25 | 25 | 25 | 25 | 32 | 608600
68 | Cumilla 25 MW PP (Summit) | 12 | 12 | 12 | 12 | 12 | 12 | 12 | 12 | 12 | 12 | 12 | 12 | 12 | 12 | 12 | 12 | 12 | 12 |  |  | 12 | 12 | 12 | 12 | 12 | 0 | 252000
69 | Summit Ashulia | 19 | 19 | 19 | 19 | 19 | 19 | 19 | 19 | 19 | 19 | 19 | 19 | 19 | 19 | 19 | 19 | 19 | 19 |  | 19 | 19 | 19 | 19 | 19 | 19 | 19 | 456000
70 | Summit Madhabdi | 14 | 14 | 14 | 14 | 14 | 14 | 14 | 14 | 14 | 14 | 14 | 14 | 19 | 19 | 19 | 18 | 18 | 18 |  | 18 | 18 | 18 | 18 | 18 | 18 | 18 | 382320
71 | Maona 33 MW PP(Summit) | 24 | 24 | 24 | 24 | 24 | 24 | 24 | 24 | 25 | 25 | 25 | 25 | 25 | 25 | 0 | 25 | 33 | 33 |  | 33 | 33 | 33 | 33 | 33 | 33 | 33 | 579960
72 | Rupganj 33 MW PP(Summit) | 33 | 33 | 33 | 33 | 33 | 33 | 33 | 33 | 33 | 32 | 32 | 32 | 32 | 30 | 30 | 22 | 30 | 30 |  | 30 | 30 | 30 | 30 | 30 | 32 | 32 | 743700
73 | Ghorashal 108 MW PP (Regent)
| Feni Lanka Power | 106 | 106 | 106 | 106 | 106 | 106 | 106 | 106 | 106 | 34 | 17 | 17 | 94 | 106 | 106 | 90 | 106 | 106 |  | 106 | 106 | 106 | 106 | 106 | 106 | 88 | 2290260
| Chowmuhani 113 MW | 9 | 9 | 9 | 9 | 9 | 9 | 9 | 12 | 9 | 9 | 37 | 37 | 38 | 38 | 39 | 38 | 38 | 28 |  | 44 | 58 | 57 | 57 | 57 | 57 | 13 | 672000
| Manikgonj 162MW PP(MPGL) | 17 | 17 | 17 | 17 | 17 | 17 | 17 | 17 | 17 | 17 | 17 |  | 54 | 54 | 54 | 54 | 54 | 54 |  | 126 | 126 | 126 | 126 | 126 | 90 | 17 | 1153440
77 | Siddhirganj 100 PP(Dutch Bangla) | 24 | 24 | 24 | 24 | 24 | 24 | 24 | 24 | 24 | 8 | 8 | 10 | 32 | 38 | 40 | 45 | 48 | 41 |  | 41 | 41 | 41 | 41 | 41 | 31 | 16 | 673920
78 | Gazipur 52 MW PP | 8 | 8 | 8 | 8 | 8 | 8 | 8 | 8 | 8 | 8 | 8 | 8 | 8 | 8 | 8 | 8 | 8 | 8 |  | 24 | 24 | 24 | 24 | 24 | 24 | 8 | 268320
79 | Kodda 150 MW PP | 16 | 16 | 16 | 16 | 16 | 16 | 16 | 16 | 16 | 82 | 82 | 82 | 82 | 82 | 82 | 82 | 82 | 82 |  | 147 | 147 | 148 | 148 | 148 | 32 | 32 | 1505280
80 | Jamalpur 95 MW PP(Powerpac)
81 | Jangalia 52 MW PP (Lakdanavi) | 16 | 16 | 16 | 16 | 16 | 16 | 16 | 16 | 21 | 36 | 42 | 24 | 16 | 16 | 16 | 16 | 16 | 43 |  | 43 | 43 | 43 | 43 | 43 | 43 | 43 | 640142
| Gazipur 100 MW PP | 17 | 17 | 17 | 17 | 17 | 31 | 20 | 28 | 17 | 17 | 35 | 35 | 35 | 35 | 35 | 35 | 35 | 35 |  | 88 | 88 | 88 | 88 | 88 | 88 | 35 | 926400
| Kaptai 7 MW Solar PP | [5 empty] | 0 | 0 | 1 | 1 | 2 | 0 | 0 | 1 | 2 | 2 | 1 | 1 | [9 empty] | 10680
| Jodiac Power | 17 | 17 | 17 |  |  |  |  | 17 | 17 | 17 | 17 | 17 | 17 | 17 | 17 | 17 | 17 | 17 |  | 40 | 54 | 54 | 53 | 17 | 17 | 17 | 462413
| Karnaphuli Power Ltd. | 55 | 55 | 55 | 55 | 55 | 55 | 55 | 55 | 55 | 55 | 55 | 55 | 55 | 55 | 55 | 55 | 55 | 55 |  | 55 | 55 | 55 | 55 | 55 | 55 | 55 | 1368280
82 | Madanganj 102 PP(Summit) | 82 | 81 | 81 | 81 | 81 | 81 | 81 | 81 | 81 | 66 | 34 | 22 | 34 | 51 | 51 | 68 | 64 | 51 |  | 61 | 80 | 80 | 80 | 80 | 80 | 75 | 1531683
83 | Pagla (DPA )
84 | B.Baria (Aggreko) 85MW
85 | Keraniganj 100 MW PP (Powerpac) | 45 | 45 | 44 | 45 | 44 | 45 | 37 | 33 | 20 |  |  |  | 20 | 22 | 23 | 27 |  |  |  | 35 | 44 | 45 | 44 | 45 | 45 | 37 | 740542
86 | Meghnaghat CCPP ( Summit)
87 | Meghnaghat 100 MW(IEL) | 49 | 35 | 33 | 34 | 33 | 33 | 30 | 33 | 33 | 33 | 36 | 24 | 30 | 56 | 56 | 57 | 36 | 24 |  | 41 | 57 | 57 | 65 | 65 | 45 | 35 | 952320
| Meghnaghat 104 MW PP (OPCL) | 17 | 17 | 17 | 17 | 17 | 17 | 17 | 17 | 17 | 17 | 17 | 17 | 33 | 35 | 34 | 49 | 52 | 52 |  | 55 | 54 | 53 | 54 | 54 | 54 | 33 | 759360
88 | Ghorashal 78.5 MW PP(MAX)
90 | Ashuganj 53MW PP (United)
91 | Juldah 100 MW Unit-1 (Acorn) | 25 | 25 | 25 | 25 | 25 | 25 | 25 | 25 | 25 | 25 | 25 | 25 | 25 | 25 | 25 | 25 | 25 | 25 |  | 25 | 25 | 25 | 25 | 25 | 25 | 25 | 527640
92 | Fenchuganj 44 MW (Energyprima) | 44 | 44 | 44 | 44 | 44 | 45 | 45 | 45 | 45 | 45 | 43 | 43 | 46 | 45 | 45 | 45 | 45 | 45 |  | 45 | 42 | 42 | 45 | 45 | 45 | 45 | 1072296
93 | Ashuganj 51 MW PP (Midland) | 51 | 51 | 51 | 51 | 51 | 51 | 51 | 51 | 51 | 43 | 43 | 43 | 51 | 51 | 51 | 51 | 51 | 51 |  | 51 | 51 | 51 | 51 | 51 | 51 | 51 | 1128164
94 | Gagnagar 102 MW PP (Digital Power) | 25 | 25 | 25 | 25 | 25 | 25 | 25 | 25 | 25 | 25 | 25 | 25 | 25 | 25 | 25 | 25 | 25 | 25 |  | 66 | 66 | 66 | 66 | 58 | 25 | 8 | 739008
95 | Patenga 50MW PP (Baraka) | 6 | 6 | 6 | 6 | 6 | 6 | 6 | 6 | 6 | 6 | [5 empty] | 6 | [5 empty] | 0 | 6 | 6 | 6 | 6 | 95520
96 | Chattogram 108 MW PP (ECPV) | [15 empty] | 4 | 12 | 12 |  | 12 | 12 | 12 | 12 | 13 |  | 0 | 81600
97 | katpotti 52 MW
98 | Bosila 108 MW PP(CLC)
99 | Madanganj-55 MW PP(Summit) | 55 | 55 | 55 | 55 | 55 | 55 | 55 | 55 | 55 | 55 | 55 | 15 | 30 | 55 | 55 | 55 | 55 | 55 |  | 55 | 55 | 55 | 55 | 55 | 55 | 55 | 1292872
100 | Manikganj 55 MW PP (Northern) | [9 empty] | 17 | 17 | 35 | 35 | 35 | 35 | 35 | 35 | 35 |  | 35 | 35 | 35 | 35 | 35 | 35 | 35 | 446820
101 | Kushiara 163 MW CCPP (KP) | 112 | 112 | 112 | 112 | 112 | 80 | 80 | 80 | 80 | 80 | 80 | 112 | 112 | 112 | 112 | 112 | 80 | 80 |  | 80 | 80 | 112 | 112 | 112 | 112 | 113 | 2357918
102 | Sarishabari 3 MW Solar Plant | [5 empty] | 0 | 0 | 0 | 1 | 2 | 1 | 1 | 1 | 2 | 1 | 1 | 0 | 0 | [8 empty] | 10850
103 | Kamalaghat 54 MW PP(Banco Energy) | [9 empty] | 17 | 17 | 17 | 17 | 17 | 17 | 17 | 17 | 17 |  | 54 | 54 | 54 | 54 | 54 | 17 | 0 | 389160
104 | Keranigonj 300 MW PP (APR)
105 | Bramhangoan 100 MW PP (Aggreko)
106 | Mymensingh 200 MW PP (United) | 67 | 68 | 68 | 68 | 68 | 67 | 67 | 67 | 67 | 68 | 114 | 116 | 116 | 116 | 114 | 167 | 67 | 66 |  | 152 | 152 | 152 | 153 | 153 | 68 | 68 | 2184000
112 | Aurahati 100MW PP (Aggreko)
114 | Kodda 149 MW PP Unit-1 (Summit) | 17 | 17 | 17 | 17 | 17 | 17 | 17 | 17 | 17 | 17 | 19 | 42 | 53 | 53 | 53 | 53 | 53 | 58 |  | 73 | 73 | 75 | 76 | 76 | 44 | 24 | 943200
115 | Juldah 100 MW PP Unit-3 (Acorn) | 25 | 25 | 25 | 25 | 25 | 25 | 25 | 25 | 25 | 25 | 25 | 25 | 25 | 25 | 25 | 25 | 25 | 25 |  | 25 | 25 | 25 | 25 | 25 | 25 | 25 | 606720
116 | Chandpur 200 MW (Desh energy) | 17 | 17 | 17 | 17 | 17 | 17 | 17 | 17 | 17 | 27 | 17 | 25 | 17 | 17 | 17 | 17 | 17 | 23 |  | 34 | 34 | 34 | 34 | 34 | 34 | 20 | 535200
117 | Ashuganj 150 MW PP (Midland) | 11 | 11 | 13 | 11 | 13 | 11 | 12 | 12 | 13 | 12 | 10 | 5 | 7 | 5 | 5 | 3 | 5 | 5 |  | 13 | 20 | 20 | 23 | 25 | 10 | 5 | 264290
118 | Bibiyana-III 400 MW CCPP | 367 | 369 | 368 | 367 | 407 | 368 | 403 | 367 | 316 | 365 | 366 | 403 | 387 | 368 | 385 | 367 | 367 | 320 |  | 317 | 319 | 320 | 320 | 335 | 366 | 368 | 8811000
| Jamalpur 115 MW PP (United) | 19 | 19 | 19 | 19 | 19 | 19 | 19 | 19 | 19 | 19 | 37 | 37 | 37 | 37 | 37 | 19 | 19 | 19 |  | 94 | 94 | 93 | 93 | 93 | 19 | 19 | 835200
| Anwara 300 MW PP (United) | 70 | 68 | 70 | 70 | 70 | 70 | 70 | 70 | 70 | 70 | 69 | 70 | 70 | 70 | 70 | 70 | 70 | 120 |  | 272 | 277 | 285 | 120 | 123 | 123 | 123 | 2403709
| Juldah unit-2 (Acorn) | 25 | 25 | 25 | 25 | 25 | 25 | 25 | 25 | 25 | 25 | 25 | 25 | 25 | 15 | 25 | 25 | 25 | 25 |  | 25 | 25 | 25 | 25 | 25 | 25 | 25 | 601920
| Anlima Energy Ltd. | 17 | 17 | 17 | 17 | 17 | 17 | 17 | 17 | 17 | 17 | 17 | 19 | 34 | 34 | 34 | 34 | 34 | 37 |  | 51 | 51 | 51 | 51 | 51 | 51 | 51 | 742691
| Bhairob 54.5 MW | 17 | 17 | 17 | 17 | 17 | 17 | 17 | 17 | 17 | 17 | 17 | 17 | 17 | 17 | 17 | 17 | 17 | 17 |  | 17 | 17 | 17 | 17 | 17 | 17 | 17 | 442080
| Spectra Solar Plant Ltd. | [5 empty] | 0 | 0 | [6 empty] | 27 | 22 | 14 | 5 | 0 | [8 empty] | 77006
| Chandpur 115(Doreen) | 17 | 17 | 18 | 18 | 17 | 18 | 17 | 18 | 17 | 51 | 72 | 72 | 72 | 72 | 72 | 81 | 93 | 93 |  | 92 | 93 | 93 | 93 | 92 | 93 | 77 | 1384320
| Kanchan Purbachal Power Generation Ltd. | 17 | 17 | 17 | 17 | 17 | 17 | 17 | 17 | 17 | 17 | 17 | 17 | 17 | 4 | 17 | 12 | 17 | 17 |  | 17 | 34 | 34 | 17 | 17 | 17 | 17 | 435960
| Mirsharai 150 MW (Oil) | 17 | 17 | 17 | 17 | 17 | 17 | 17 | 17 | 17 | 17 | 17 | 50 | 53 | 53 | 53 | 17 | 17 | 17 |  | 88 | 140 | 141 | 141 | 160 | 160 | 17 | 1125745
Mirsharai 150 MW (Gas)
| Cox's Bazar Wind | 1 | 0 | 0 | [6 empty] | 0 | 0 | 0 | 0 | 0 | 0 | 0 | 0 | 0 |  | 0 | 0 | 0 | 0 | 0 | 1 | 18 | 10560
Matarbari 2*600 MW (CPGCL)
120 | Eastern Zone Total | 6817 | 6900 | 6926 | 6909 | 6916 | 6810 | 6682 | 6687 | 6646 | 6622 | 6800 | 7043 | 7288 | 7298 | 7364 | 7347 | 7152 | 6981 |  | 7866 | 8077 | 8107 | 8104 | 7953 | 7601 | 7085 | 172742156
121
122
123 | Khulna 60MW
124 | Khulna 115 MW PP (KPCL-1 & 3)
| Khulna 115 PP MW (KPCL-2) | 49 | 49 | 49 | 48 | 49 | 49 | 48 | 48 | 48 | 16 | 16 | 22 | 63 | 63 | 62 | 69 | 78 | 79 |  | 80 | 80 | 80 | 80 | 80 | 80 | 80 | 1361280
125 | Khulna 330 MW CCPP (GAS)
126 | Khulna 330 MW CCPP (OIL) | 119 | 120 | 135 | 119 | 114 | 116 | 116 | 120 | 121 | 121 | 122 | 122 | 122 | 122 | 122 | 124 | 122 | 124 |  | 244 | 175 | 208 | 332 | 355 | 353 | 355 | 3710443
127 | Khulna (Aggreeco) 55MW
128 | Faridpur 50 MW Peaking PP | 10 | 10 | 10 | 10 | 10 | 10 | 10 | 10 | 10 | 8 | 10 | 10 | 10 | 10 | 10 | 10 | 12 | 15 |  | 34 | 45 | 39 | 31 | 31 | 21 | 21 | 328320
Khulna 225 MW CCPP
Kulna 225 MW CCPP (GAS)
129 | Rupsha 105 MW PP (Orion rupsha) | 17 | 17 | 17 | 17 | 17 | 17 | 17 | 17 | 17 | 17 | 17 | 17 | 17 | 17 | 17 | 17 | 17 | 17 |  | 17 | 17 | 17 | 17 | 17 | 17 | 17 | 434690
130 | Mongla Orion 100 MW Solar PP | [5 empty] | 1 | 13 | 34 | 55 | 75 | 74 | 68 | 56 | 62 | 57 | 28 | 4 | 1
131 | Rampal 1320 MW (BIFPCL) | 405 | 421 | 422 | 422 | 422 | 420 | 423 | 424 | 426 | 422 | 421 | 420 | 420 | 420 | 420 | 420 | 419 | 440 |  | 550 | 570 | 567 | 562 | 558 | 546 | 518 | 10901820
132 | United Payra Power Ltd. | 35 | 35 | 35 | 35 | 35 | 35 | 35 | 35 | 35 | 35 | 35 | 17 | 35 | 35 | 35 | 35 | 35 | 35 |  | 150 | 150 | 150 | 150 | 150 | 150 | 150 | 1545600
133 | Bhola Nutan Biddut BD LTD (GAS) | 220 | 220 | 220 | 220 | 220 | 220 | 220 | 221 | 182 | 182 | 182 | 215 | 212 | 214 | 213 | 214 | 215 | 180 |  | 180 | 188 | 180 | 180 | 180 | 220 | 220 | 5030100
Bhola Nutan Biddut BD LTD (OIL)
| Barisal 110 MW PP (Summit ) | 96 | 96 | 96 | 96 | 96 | 96 | 96 | 96 | 96 | 32 | 32 | 16 | 32 | 32 | 32 | 32 | 32 | 32 |  | 64 | 80 | 80 | 80 | 80 | 80 | 80 | 1646496
Barisal GT PP Unit-1& 2
136 | Barisal 307 MW
137 | Bhola 95 MW PP (Aggreko)
| Bhola 225 MW CCPP | 128 | 128 | 128 | 128 | 130 | 130 | 130 | 130 | 124 | 128 | 124 | 124 | 124 | 124 | 126 | 124 | 124 | 126 |  | 124 | 124 | 126 | 124 | 126 | 126 | 124 | 3020000
140 | Bhola 33 MW PP (Venture) | 32 | 31 | 30 | 29 | 28 | 25 | 23 | 21 | 20 | 20 | 22 | 23 | 24 | 26 | 27 | 25 | 24 | 25 |  | 31 | 31 | 31 | 33 | 34 | 34 | 35 | 654943
141 | Noapara 100 MW PP (Bangla Trac)
142 | Noapara 40 MW PP (Khanjahan Ali) | [12 empty] | 8 | 8 | 8 | 8 | 16 | 8 |  | 32 | 32 | 32 | 32 | 32 | 32 | 32 | 230250
143 | Gopalganj 100 MW Peaking PP
144 | Bheramara GTPP Unit-3
145 | Madhumati 100 MW PP
146 | Bheramara HVDC | 924 | 925 | 924 | 924 | 925 | 926 | 925 | 884 | 883 | 926 | 924 | 925 | 924 | 925 | 923 | 925 | 925 | 927 |  | 855 | 867 | 811 | 812 | 812 | 822 | 821 | 21639272
147 | Bheramara 410 MW CCPP
148 | Payra 1320 MW | 1244 | 1244 | 1244 | 1244 | 1244 | 1244 | 1244 | 1244 | 1240 | 1200 | 1210 | 1244 | 1244 | 1244 | 1244 | 1244 | 1244 | 1200 |  | 1200 | 1230 | 1230 | 1244 | 1160 | 1160 | 1220 | 31347200
149
150 | Barapukuria TPP Unit-1
151 | Barapukuria TPP Unit-2
152 | Barapukuria 275 MW TPP Unit-3 | 180 | 180 | 180 | 190 | 190 | 190 | 190 | 190 | 190 | 190 | 190 | 190 | 190 | 190 | 190 | 190 | 190 | 190 |  | 190 | 190 | 190 | 190 | 190 | 180 | 180 | 4585400
153 | Baghabari 71 MW GTPP
156 | Baghabari 100 MW GTPP
| Baghabari 50 MW Peaking PP | [16 empty] | 35 | 34 |  | 34 | 34 | 34 | 34 | 34 | 34 | 0 | 274853
| Sirajgonj 6.55 MW Solar | [5 empty] | 0 | 0 | 1 | 2 | 3 | 3 | 4 | 4 | 3 | 1 | 1 | 1 | 0 | [8 empty] | 28440
157 | Sirajgonj 225MW CCPP Unit-1 (Gas) | 182 | 181 | 181 | 181 | 182 | 191 | 199 | 204 | 202 | 200 | 205 | 209 | 205 | 206 | 206 | 206 | 202 | 201 |  | 201 | 201 | 202 | 203 | 160 | 165 | 198 | 4921882
158 | Sirajgonj 225MW CCPP Unit-1(Oil)
Sirajgonj 225 MW CCPP Unit-2 (Gas)
Sirajgonj 225 MW CCPP Unit-2 (Oil)
159 | Sirajgonj 225MW CCPP Unit-3 (Gas) | 170 | 173 | 177 | 180 | 180 | 185 | 193 | 194 | 193 | 197 | 196 | 199 | 187 | 178 | 175 | 175 | 174 | 174 |  | 173 | 171 | 172 | 174 | 140 | 156 | 182 | 4561682
Sirajgonj 225MW CCPP Unit-3 (Oil)
| Sirajgonj 400 MW CCPP Unit-4 | 414 | 414 | 414 | 414 | 414 | 350 | 350 | 350 | 300 | 300 | 300 | 300 | 414 | 330 | 414 | 414 | 370 | 320 |  | 280 | 280 | 280 | 414 | 414 | 414 | 414 | 9026036
160 | Sirajgonj 400MW CCPP Unit-4 (Oil)
161 | Bera 70 MW Peaking PP | [16 empty] | 4 | 6 |  | 18 | 18 | 18 | 20 | 21 | 21 | 21 | 142679
162 | Bogra 22 MW PP (GBB)
163 | Bogura 20 MW PP (Energyprima)
164 | Ullapara 11 MW PP (Summit) | 8 | 8 | 8 | 8 | 8 | 8 | 8 | 8 | 8 | 8 | 5 | 5 | 5 | 5 | 8 | 8 | 8 | 8 |  | 8 | 8 | 8 | 8 | 8 | 8 | 8 | 162522
165 | Amnura 50 MW PP(Sinha) | 28 | 28 | 28 | 28 | 28 | 28 | 28 | 28 | 28 | 28 | 28 | 28 | 28 | 28 | 28 | 28 | 28 | 28 |  | 28 | 28 | 28 | 28 | 28 | 28 | 28 | 662940
166 | Katakhali 50 MW PP (Northern) | 34 | 34 | 34 | 34 | 34 | 25 | 25 | 25 | 25 | 25 | 25 | 25 | 25 | 25 | 25 | 25 |  |  |  | 25 | 25 | 25 | 25 | 25 | 25 | 25 | 573351
167 | Katakhali 50 MW Peaking PP | 23 | [18 empty] | 15 | 30 | 39 | 32 | 32 | 32 | 24 | 167005
168 | Santahar 50 MW Peaking PP | [19 empty] | 14 | 24 | 24 | 24 | 24 | 24 |  | 98194
169 | Natore 52 MW PP (Rajlanka) | 8 | 8 | 8 | 8 | 8 | 8 | 8 | 8 | 8 | 8 | 8 | 8 | 8 | 8 | 8 | 8 | 8 | 8 |  | 52 | 52 | 52 | 52 | 8 | 8 | 8 | 313872
170 | Chapainawabganj 100 MW Peaking PP | 48 | 48 | 48 | 48 | [15 empty] | 91 | 91 | 91 | 91 | 91 | 91 | 91 | 717280
171 | Baghabari 200 MW PP (Paramount)
| Bagura 113 MW PP (Confidence)-2 | 35 | 35 |  |  |  | 18 | 35 | 35 | 35 | 35 | 35 | 35 | 35 | 35 | 35 | 35 | 35 | 50 |  | 50 | 50 | 50 | 65 | 70 | 70 | 35 | 945312
172 | Confidence Power Bogura Unit-1 113 MW | 35 | 35 |  |  |  | 35 | 35 | 35 | 35 | 35 | 35 | 35 | 35 | 35 | 35 | 35 | 35 | 35 |  | 55 | 55 | 75 | 75 | 75 | 75 | 35 | 932640
173 | Rangpur 20 MW GTPP | 0 | 0 | 0 | 0 | 0 | 0 | 0 | 0 | 0 | 0 | 0 | 0 | 0 | 0 | 0 | 0 | 0 | 0 |  | 0 | 0 | 0 | 0 | 0 | 0 | 0
175 | Saidpur 20 MW GTPP | 0 |  | 0 | 0 | 0 | 0 | 0 | 0 | 0 | 0 | 0 | 0 | 0 | 0 | 0 | 0 | 0 | 0 |  | 0 | 0 | 0 | 0 | 0 | 0 | 0
176 | Rangpur 113 MW PP (Confidence) | 34 | 34 | 34 | 34 | 34 | 34 | 34 | 34 | 41 | 40 | 34 | 35 | 34 | 34 | 34 | 34 | 34 | 46 |  | 61 | 61 | 61 | 61 | 61 | 33 | 34 | 953107
177 | Sympa Solar Power 8MW | [5 empty] | 0 | 0 | 1 | 4 | 5 | 4 | 2 | 2 | 5 | 5 | 4 | 1 | [9 empty] | 31961
178 | Energypac Power Venture Thakurgaon Ltd. | [15 empty] | 14 | 35 | 36 |  | 74 | 74 | 74 | 75 | 75 | 75 | 0 | 481728
| Intraco Solar 30 MW | [5 empty] | 0 | 4 | 13 | 21 | 15 | 24 | 7 | 8 | 11 | 16 | 13 | 6 | 0 | [8 empty] | 133544
| Adani Power Jharkhanda Ltd | 737 | 735 | 739 | 731 | 746 | 735 | 745 | 796 | 868 | 1053 | 1163 | 1310 | 1309 | 1311 | 1265 | 1313 | 1324 | 1311 |  | 1414 | 1412 | 1426 | 1405 | 1408 | 1409 | 1404 | 26438181
178 | Teesta Solar Limited | [5 empty] | 2 | 8 | 38 | 84 | 120 | 152 | 106 | 90 | 148 | 3 | 14 | 39 | 5