## Forecast
[5 empty] | Power Grid Company of Bangladesh Ltd. | [10 empty] | QF-LDC-07
|  |  | Report on Forecasted Generation & Demand of national grid on | [6 empty] | 2023-09-04 | Monday
|  | Date (day): | 2023-09-04 |  | Monday
| Probable Maximum |  | Generation : |  | (a) At Day Peak Hour : | 14004.6 | MW |  |  | (b) At Evening Peak Hour : |  | 15300 | MW
Sl. | [6 empty] | Present | Actual Generation |  | Forecasted Available Gen. on |  | Ev. Peak Gen.Shortage |  | Plants under |  | Probable
No. | Name of the Power Station |  | Fuel | Producer | Installed Capacity |  | Capacity | On | 2023-09-03 | 2023-09-04 | during | for Fuel | for plant. S/D | Shut down (date)/ |  | Start up
[8 empty] | Day Peak | Ev. Peak | Day Peak | Ev. Peak | Limitation | M/C Problem | Remarks |  | Date
[5 empty] | Unit No. X Capacity | MW | MW | MW | MW | MW | MW | MW | MW
1 | Ghorasal Repowered CCPP:Unit-3 (GT |  | Gas | PDB | 1*260 | 260 | 260 | 0 | 0 | 0 | 0 |  | 260 | Under maint.
2 | Ghorasal Repowered CCPP Unit-4 |  | Gas | PDB | 1*210 | 210 | 180 | 150 | 130 | 130 | 130 | 50 |  | Gas shortage
| Ghorasal TPP Unit-5 |  | Gas | PDB | 1*210 | 210 | 190 | 180 | 170 | 170 | 170
3 | Ghorasal 365 MW CCPP Unit-7 |  | Gas | PDB | 1*243+1*122 | 365 | 365 | 0 | 0 | 0 | 0 |  | 365 | Air Compressor problem
| Ghorashal 78.5 MW PP(MAX) |  | Gas | QRPP | 2*40 | 0 | 0 | 0 | 0 | 0 | 0 |  |  | Contract Expired
4 | Ghorashal 108 MW PP (Regent) |  | Gas | IPP | 34*3.35 | 108 | 108 | 0 | 0 | 0 | 0 | 108 |  | Gas shortage
5 | Haripur GTPP |  | Gas | SBU, PDB | 2*32 | 32 | 20 | 0 | 0 | 0 | 0 |  | 20 | Under maint.
6 | Haripur 412 MW CCPP |  | Gas | EGCB | 1*273+1*139 | 412 | 412 | 387 | 411 | 380 | 412
7 | Haripur 360 MW CCPP(HPL) |  | Gas | IPP | 1*235+1*125 | 360 | 360 | 331 | 331 | 330 | 330 | 30 |  | Gas shortage
8 | Meghnaghat 450 MW CCPP(MPL) |  | Gas | IPP | 2*150+1*150 | 450 | 450 | 450 | 450 | 450 | 450
9 | Meghnaghat 100 MW(IEL) |  | HFO | NENP | 12*8.9 | 100 | 100 | 25 | 50 | 50 | 50 | 50 |  | Fuel shortage
10 | Meghnaghat CCPP(Summit) |  | Gas | IPP | 2*110+1*110 | 335 | 335 | 0 | 0 | 0 | 0 |  | 335 | Under maint
11 | Madanganj 102 PP(Summit) |  | HFO | NENP | 6*17 | 102 | 102 | 81 | 80 | 80 | 80 |  | 22 | Engine problem
12 | Madanganj-55 MW PP(Summit) |  | HFO | IPP | 3*17.08+1*11.3 | 55 | 55 | 55 | 15 | 15 | 15 | 40 |  | Fuel shortage
13 | Keraniganj 100 MW PP (Powerpac) |  | HFO | NENP | 8*13.45 | 100 | 75 | 2 | 56 | 36 | 55 | 20 |  | Fuel shortage
14 | Narshingdi 22 MW PP (Doreen) |  | Gas | SIPP, REB | 8*2.90 | 22 | 22 | 0 | 19 | 18 | 19 |  |  | Engine problem
15 | 210 MW Siddhirgonj TPP |  | Gas | PDB | 1*210 | 210 | 115 | 0 | 0 | 0 | 0 |  | 115 | Under maint.
16 | Siddhirgonj 2*120 MW GTPP |  | Gas | EGCB | 2*105 | 210 | 210 | 180 | 58 | 150 | 180 | 30 |  | Gas shortage
17 | Siddhirganj 100 PP(Dutch Bangla) |  | HFO | NENP | 12*8.9 | 100 | 100 | 42 | 57 | 50 | 60 |  | 40 | Engine problem
18 | Siddhirganj 335 MW CCPP |  | Gas | EGCB | 1*217+118 | 335 | 335 | 317 | 324 | 330 | 330
19 | Gagnagar 102 MW PP (Digital Power) |  | HFO | IPP | 12*8.924 | 102 | 102 | 33 | 66 | 32 | 66 | 36 |  | Fuel shortage
20 | Katpotti 52 MW PP (Sinha) |  | HFO | IPP | 7*7.9 | 51 | 0 | 0 | 0 | 0 | 0 | 51 |  | Fuel shortage
21 | Kamalaghat 54 MW PP(Banco Energy) |  | HFO | IPP | 3*18 | 54 | 54 | 17 | 35 | 17 | 35 | 19 |  | Fuel shortage
22 | Kodda 150 MW PP |  | HFO | BPDB-RPCL | 9*17.06 | 149 | 149 | 64 | 146 | 48 | 150
23 | Manikganj 55 MW PP (Northern) |  | HFO | IPP | 3*19.3 | 55 | 55 | 35 | 35 | 35 | 35 | 20 |  | Fuel shortage
24 | Nababganj 55 MW PP (Southern power ) |  | HFO | IPP | 3*19.3 | 55 | 55 | 17 | 55 | 35 | 55
25 | Bosila 108 MW PP(CLC) |  | HFO | IPP | 12*8.775+1*3.5 | 108 | 0 | 0 | 0 | 0 | 0
26 | Summit Power,(Madhabdi+Ashulia) |  | Gas | SIPP,REB | 3*3.67+4*8.73 | 80 | 80 | 37 | 37 | 37 | 37 |  | 43 | Engine problem
27 | Maona 33 MW PP(Summit) |  | Gas | SIPP,REB | 4*8.73 | 33 | 33 | 25 | 33 | 33 | 33
28 | Rupganj 33 MW PP(Summit) |  | Gas | SIPP,REB | 4*8.73 | 33 | 33 | 0 | 0 | 22 | 22 | 11 |  | Gas shortage
29 | Gazipur 52 MW PP |  | HFO | RPCL | 6*8.9 | 52 | 52 | 8 | 24 | 8 | 25 | 27 |  | Fuel shortage
30 | Tongi 80 MW GTPP |  | Gas | PDB | 1* 105 | 105 | 105 | 0 | 0 | 0 | 0 | 105 |  | Gas shortage
31 | Kodda 300 MW PP Unit-2 (Summit) |  | HFO | IPP | 18*17.076 | 300 | 300 | 210 | 47 | 32 | 130 | 170 |  | Fuel shortage
32 | Keranigonj 300 MW PP (APR) |  | HSD | IPP | 256*1.4 | 300 | 300 | 0 | 0 | 0 | 0 |  |  | Contract Expired
| Bramhangoan 100 MW PP (Aggreko) |  | HSD | IPP | 114*0.959 | 0 | 0 | 0 | 0 | 0 | 0 |  |  | Contract Expired
33 | Aurahati 100MW PP (Aggreko) |  | HSD | IPP | 0.85*23+0.95*91 | 0 | 0 | 0 | 0 | 0 | 0 |  |  | Contract Expired
34 | Kodda 149 MW PP Unit-1 (Summit) |  | HFO | IPP | 8*18.45+8.97 | 149 | 149 | 83 | 149 | 100 | 149
35 | Gazipur 100 MW PP |  | HFO | RPCL | 6*17.5 | 105 | 105 | 47 | 88 | 40 | 88 |  | 17 | Engine problem
36 | Meghnaghat 104 MW PP (OPCL) |  | HFO | IPP | 18.5*6 | 104 | 104 | 17 | 53 | 34 | 53 | 51 |  | Fuel shortage
37 | Manikgonj 162MW PP(MPGL) |  | HFO | IPP | 9*18 | 162 | 162 | 72 | 108 | 72 | 108 | 54 |  | Fuel shortage
38 | Spectra Solar Plant Ltd. |  | Solar | IPP | 35 | 35 | 35 | 32 | 0 | 35 | 0
39 | Kanchan Purbachal Power Generation Ltd. |  | HFO | IPP | 18.4*3 | 55 | 55 | 17 | 17 | 17 | 17 | 38 |  | Fuel shortage
| Meghnaghat Unique power |  | Gas | IPP | 586 | 0 | 0 | 0 | 150 | 0 | 0
| Dhaka area Total |  |  |  |  | 6063 | 5722 | 2914 | 3194 | 2786 | 3284 | 910 | 1217
40 | Chattogram TPP-1 |  | Gas | PDB | 1*210 | 210 | 180 | 116 | 115 | 115 | 115 |  | 65
| Chattogram TPP-2 |  | Gas | PDB | 1*210 | 210 | 180 | 0 | 0 | 0 | 0 |  | 180 | Under maint
41 | Raozan 25 MW PP |  | HFO | RPCL | 3*8.9 | 25 | 25 | 8 | 17 | 8 | 17
42 | Teknaf 20MW PP (Solartech) |  | Solar | IPP | 20 | 20 | 20 | 20 | 0 | 20 | 0
43 | Patenga 50MW PP (Baraka) |  | HFO | IPP | 8*6.98 | 50 | 50 | 6 | 50 | 50 | 50
44 | Karnaphuli Hydro PP Unit-1,2,3,4, 5 |  | Hydro | PDB | 2*40+3*50 | 230 | 230 | 204 | 203 | 203 | 203
45 | Sikalbaha 225MW CCPP |  | Gas/HSD | PDB | 1*150+1*75 | 225 | 225 | 144 | 150 | 150 | 150 |  | 75 | ST Under maint.
46 | Sikalbaha Peaking GT |  | Gas/HSD | PDB | 1*150 | 150 | 150 | 0 | 0 | 0 | 0 |  | 150 | Under maint
47 | Sikalbaha 105 MW PP (Baraka Sikalbaha) |  | HFO | IPP | 6*17.5 | 105 | 105 | 51 | 51 | 51 | 51 | 54 |  | Fuel shortage
48 | Hathazari 100 MW peaking PP |  | HFO | PDB | 11*8.9 | 98 | 98 | 32 | 47 | 34 | 50 | 48 |  | Fuel shortage
49 | Dohazari -Kalaish 100 MW Peaking |  | HFO | PDB | 6*17 | 102 | 102 | 16 | 16 | 16 | 16 | 86 |  | Fuel shortage
50 | Juldah 100 MW Unit-1 (Acorn) |  | HFO | NENP | 8*13.45 | 100 | 100 | 25 | 25 | 25 | 25 | 75 |  | Fuel shortage
51 | Juldah 100 MW PP Unit-3 (Acorn) |  | HFO | IPP | 8*13.5 | 100 | 100 | 25 | 25 | 25 | 25 | 75 |  | Fuel shortage
52 | Barabkunda 22 MW PP (Regent) |  | Gas | SIPP, PDB | 8*2.90 | 22 | 22 | 14 | 13 | 14 | 14 | 8 |  | Gas shortage
* | Malancha, Ctg. EPZ (United) |  | Gas |  | 5*8.73+3*9.34 |  | 0 | 5 | 35 | 20 | 30
53 | Chattogram 108 MW PP (ECPV) |  | HFO | IPP | 16*7 | 108 | 108 | 0 | 12 | 0 | 12 | 96 |  | Fuel shortage
54 | Kaptai 7 MW Solar PP |  | Solar | PDB | 7.4 MW | 7 | 7 | 6 | 0 | 5 | 0
55 | Anwara 300 MW PP (United) |  | HFO | IPP | 17*17+24 | 300 | 300 | 70 | 284 | 70 | 285
56 | Jodiac Power |  | HFO | IPP | 3*18.55+1*3.6 | 54 | 54 | 17 | 54 | 17 | 54
57 | Karnaphuli Power Ltd. |  | HFO | IPP | 18.415*6+6.5 | 110 | 110 | 55 | 55 | 55 | 55 | 55 |  | Fuel shortage
58 | Juldah unit-2 (Acorn) |  | HFO | IPP | 8*13.6 | 100 | 100 | 33 | 25 | 25 | 25 | 75 |  | Fuel shortage
59 | Anlima Energy Ltd. |  | HFO | IPP | 6*21.2 | 116 | 116 | 34 | 51 | 34 | 51 | 65 |  | Fuel shortage
60 | Mirsharai 150 MW |  | Gas/HFO | BPDB-RPCL | 18.5*9 | 163 | 163 | 89 | 159 | 17 | 150 | 13
| SS Power I |  | Coal | SS Power | 0 | 0 | 0 | 622 | 481 | 600 | 360 |  |  | On test.
| Cox's Bazar Wind |  | Wind | IPP | 66 | 0 | 0 | 0 | 0 | 10 | 10 |  |  | On test.
| Matarbari 2*600 MW (CPGCL) |  | Coal | CPGCL | 0 | 0 | 0 | 0 | 0 | 0 | 0 |  |  | On test.
| Chattogram area Total |  |  |  |  | 2605 | 2545 | 1592 | 1868 | 1564 | 1748 | 650 | 470
| Ashuganj TPP Unit- 3 |  | Gas | APSCL | 1*150 | 0 | 0 | 0 | 0 | 0 | 0 |  |  | Contract Expired
| Ashuganj TPP Unit- 4 |  | Gas | APSCL | 1*150 | 0 | 0 | 0 | 0 | 0 | 0 |  |  | Contract Expired
| Ashuganj TPP Unit- 5 |  | Gas | APSCL | 1*150 | 0 | 0 | 0 | 0 | 0 | 0 |  |  | Contract Expired
61 | Ashuganj 225 MW CCPP |  | Gas | APSCL | 1*142+1*75 | 221 | 221 | 200 | 186 | 200 | 200 | 21 |  | Gas shortage
62 | Ashuganj 450 MW CCPP(North) |  | Gas | APSCL | 1*360 | 360 | 360 | 315 | 280 | 280 | 280 | 80 |  | Gas shortage
63 | Ashuganj 450 MW CCPP(South) |  | Gas | APSCL | 1*360 | 360 | 360 | 240 | 260 | 250 | 260 | 100 |  | Gas shortage
64 | Ashuganj 420 MW CCPP(East) |  | Gas | APSCL | 284*1+116*1 | 400 | 400 | 270 | 240 | 240 | 240 | 160 |  | Gas shortage
65 | Ashuganj 50 MW PP |  | Gas | APSCL | 14*3.968 | 53 | 45 | 0 | 0 | 0 | 0 | 45 |  | Gas shortage
66 | Ashuganj 55 MW PP (Precision) |  | Gas | QRPP | 15*4 | 55 | 0 | 0 | 0 | 0 | 0 |  |  | Contract Expired
67 | Ashuganj 195 MW PP (APSCL-United) |  | Gas | IPP | 20*9.73+1*16 | 195 | 195 | 0 | 0 | 0 | 0 | 195 |  | Gas shortage
68 | Ashuganj 51 MW PP (Midland) |  | Gas | IPP | 6*9.34 | 51 | 51 | 43 | 51 | 51 | 51
69 | Ashuganj 150 MW PP (Midland) |  | HFO | IPP | 23*7.015 | 150 | 150 | 5 | 23 | 12 | 30 | 120 |  | Fuel shortage
70 | Titas 50 MW Peaking PP |  | HFO | PDB | 6*8.92 | 52 | 52 | 0 | 0 | 47 | 47
71 | Chandpur 150 MW CCPP |  | Gas | PDB | 1*106+1*57 | 163 | 163 | 0 | 0 | 0 | 0 |  | 163 | Under Maint.
72 | Chandpur 200 MW (Desh energy) |  | HFO | IPP | 12*18.4 | 200 | 200 | 48 | 36 | 17 | 36 | 164 |  | Fuel shortage
73 | Feni 22 MW PP (Doreen) |  | Gas | SIPP, PDB | 8*2.90 | 22 | 22 | 15 | 15 | 16 | 16 |  | 6 | Engine problem
74 | Feni 11 MW PP (Doreen) |  | Gas | SIPP, REB | 4*2.90 | 11 | 11 | 0 | 11 | 11 | 11
** | Impoprt (Tripura) |  |  | Imported power | 0 | 160 | 160 | 118 | 142 | 149 | 165
75 | Jangalia 33 MW PP (Summit) |  | Gas | SIPP, PDB | 4*8.73 | 33 | 33 | 33 | 33 | 33 | 33
76 | Jangalia 52 MW PP (Lakdanavi) |  | HFO | IPP | 6*8.92 | 52 | 52 | 34 | 34 | 34 | 34 |  | 18 | Engine problem
77 | Cumilla 25 MW PP (Summit) |  | Gas | SIPP, REB | 3*3.67+2*6.97 | 25 | 25 | 10 | 11 | 11 | 11 |  | 14 | Engine problem
| Daudkandi 200 MW PP (B.Trac) |  | HSD | IPP | 154*1.4 | 0 | 0 | 0 | 0 | 0 | 0 |  |  | Contract Expired
78 | Feni Lanka Power |  | HFO | IPP | 7*18.415+1*9.78 | 114 | 114 | 52 | 106 | 106 | 106 |  | 8 | Engine problem
79 | Chowmuhani 113 MW |  | HFO | IPP | 12*9.78+2*3.1 | 113 | 113 | 38 | 57 | 26 | 55 | 58 |  | Fuel shortage
80 | Bhairob 54.5 MW |  | HFO | IPP | 3*18.2 | 54 | 54 | 17 | 17 | 17 | 17 |  | 37 | Engine problem
81 | Chandpur 115(Doreen) |  | HFO | IPP | 4*18.5+2*22.5 | 115 | 115 | 72 | 93 | 72 | 93 |  |  | Fuel shortage
| Cumilla Area Total |  |  |  |  | 2959 | 2896 | 1510 | 1595 | 1572 | 1685 | 943 | 246
82 | RPCL 210MW CCPP |  | Gas | IPP | 4*35+1*70 | 210 | 202 | 62 | 81 | 80 | 85 | 117 |  | Gas shortage
83 | Tangail 22 MW PP (Doreen) |  | Gas | SIPP, PDB | 8*2.90 | 22 | 22 | 14 | 16 | 16 | 16 |  | 6 | Engine problem
84 | Jamalpur 95 MW PP(Powerpac) |  | HFO | IPP | 12*8.924 | 95 | 0 | 0 | 0 | 0 | 0
85 | Sarishabari 3 MW Solar Plant |  | Solar | IPP | 1*3 | 3 | 3 | 2 | 0 | 1.6 | 0
86 | Mymensingh 200 MW PP (United) |  | HFO | IPP | 9.78*21 | 200 | 200 | 115 | 146 | 115 | 145 | 55 |  | Fuel shortage
87 | Jamalpur 115 MW PP (United) |  | HFO | IPP | 9.78*12 | 115 | 115 | 38 | 94 | 35 | 80 | 35 |  | Fuel shortage
88 | Sutiakhali 50 MW Solar PP |  | Solar | IPP | 50 | 50 | 50 | 51 | 0 | 50 | 0
89 | Tangail Palli Power Gen 22 MW |  | HFO | IPP | 4*6.7 | 22 | 22 | 6 | 0 | 6 | 6 | 16 |  | Fuel shortage
| Mymensingh Area Total |  |  |  |  | 717 | 614 | 288 | 337 | 303.6 | 332 | 117 | 6
90 | Fenchugonj CCPP Phase-1 |  | Gas | PDB | 2*32+1*33 | 97 | 70 | 39 | 43 | 43 | 43 |  | 27 | Machine problem.
91 | Fenchugonj CCPP Phase-2 |  | Gas | PDB | 2*35+1*35 | 104 | 90 | 0 | 0 | 0 | 0 |  | 90 | Machine problem
92 | Kushiara 163 MW CCPP (KP) |  | Gas | IPP | 1*109+1*54 | 163 | 163 | 112 | 112 | 112 | 112 |  | 51 | ST Under maint.
93 | Shajibazar 330 MW CCPP |  | Gas | PDB | 3*110 | 330 | 330 | 0 | 0 | 0 | 0 |  | 330 | Under maint.
94 | Fenchugonj 51 MW PP (Barakatullah) |  | Gas | RPP | 19*2.90 | 51 | 51 | 47 | 50 | 50 | 50
95 | Fenchuganj 44 MW (Energyprima) |  | Gas | NENP | 12*3.3+5*2 | 50 | 50 | 38 | 40 | 40 | 40 |  | 10 | Engine problem
96 | Hobiganj 11 MW PP Cofidence-E |  | Gas | SIPP, REB | 4*2.90 | 11 | 11 | 11 | 5 | 5 | 5 |  | 6 | Engine problem
97 | Shahjibazar GTPP Unit- 8 & 9 |  | Gas | PDB | 2*35 | 70 | 66 | 53 | 55 | 60 | 60
98 | Shahjibazar 86 MW PP (Shahjibazar) |  | Gas | RPP | 32*2.90 | 86 | 86 | 73 | 86 | 86 | 86
99 | Shahjibazar 100 MW GTPP |  | Gas | PDB | 1*100 | 100 | 100 | 0 | 0 | 0 | 0 |  | 100 | Under maint.
100 | Sylhet 225 MW CCPP |  | Gas | PDB | 1*142+1*89 | 231 | 231 | 182 | 181 | 180 | 181 |  | 50 | Machine problem
101 | Sylhet 20 MW GTPP |  | Gas | PDB | 1*20 | 20 | 20 | 17 | 17 | 17 | 17
| Sylhet 50 MW PP (EPL) |  | Gas | NENP | 27*2 | 0 | 0 | 0 | 0 | 0 | 0 |  |  | Contract Expired
102 | Shahjahanulla 25 MW PP |  | Gas | SIPP, REB | 3*9.34 | 25 | 25 | 16 | 16 | 16 | 16 | 9 |  | Gas shortage
103 | Bibiana-II 341 MW CCPP (Summit) |  | Gas | IPP | 1*222+1*119 | 341 | 341 | 300 | 275 | 300 | 300 |  |  | FGMO
104 | Bibiyana-III 400 MW CCPP |  | Gas | PDB | 285*1+134*1 | 400 | 400 | 160 | 80 | 400 | 400 |  |  | FGMO
105 | Sylhet 10MW PP (Desh) |  | Gas | RPP | 6*1.95 | 10 | 10 | 9 | 10 | 10 | 10
106 | Bibiyana South 400 MW |  | Gas | PDB | 400 MW | 383 | 383 | 0 | 0 | 0 | 0 |  | 383 | Under maint.
| Sylhet Area Total |  |  |  |  | 2472 | 2427 | 1057 | 970 | 1319 | 1320 | 9 | 1047
107 | Bheramara GTPP Unit-3 |  | HSD | PDB | 1*20 | 20 | 16 | 0 | 0 | 0 | 0 | 16 |  | Fuel conservation
** | Bheramara (HVDC ) |  | 0 | Imported power | 2*500 | 1000 | 1000 | 927 | 812 | 928 | 928
108 | Khulna 115 PP MW (KPCL-2) |  | HFO | NENP | 7*17 | 115 | 115 | 16 | 65 | 32 | 98 |  | 17 | Engine problem
109 | Faridpur 50 MW Peaking PP |  | HFO | PDB | 8*6.89 | 54 | 54 | 0 | 31 | 25 | 40 |  | 14 | Engine problem
110 | Khulna 225 MW CCPP |  | HSD | NWPGCL | 1*150+1*75 | 230 | 230 | 0 | 0 | 0 | 0 | 230 |  | Fuel shortage
111 | Gopalganj 100 MW Peaking PP |  | HFO | PDB | 16*6.98 | 109 | 109 | 0 | 25 | 40 | 50 | 59 |  | Fuel shortage
112 | Bheramara 410 MW CCPP |  | Gas | NWPGCL | 1*278+1*132 | 410 | 410 | 0 | 0 | 0 | 0 | 410 |  | Gas shortage
113 | Noapara 40 MW PP (Khanjahan Ali) |  | HFO | NENP | 5*8.5 | 40 | 40 | 8 | 32 | 8 | 32 | 8 |  | Fuel shortage
| Noapara 100 MW PP (Bangla Trac) |  | HSD | IPP | 70*1.4 | 0 | 0 | 0 | 0 | 0 | 0
114 | Rupsha 105 MW PP (Orion rupsha) |  | HFO | IPP | 6*18.445 | 105 | 105 | 17 | 17 | 17 | 17 | 88 |  | Fuel shortage
115 | Madhumati 100 MW PP |  | HFO | NWPGCL | 6*18 | 105 | 105 | 0 | 0 | 0 | 0 | 105 |  | Fuel shortage
116 | Mongla Orion 100 MW Solar PP |  | Solar | IPP | 100 | 100 | 100 | 79 | 0 | 100 | 0
117 | Khulna 330 MW CCPP (OIL) |  | Gas/HSD | BPDB | 1*220+1*110 | 220 | 220 | 123 | 122 | 330 | 330
118 | Rampal 1320 MW (BIFPCL) |  | Coal | NTPC&BPDB | 660*2 | 617 | 617 | 497 | 567 | 420 | 570 | 47 |  | Coal shortage
| Kulna 225 MW CCPP (GAS) |  | Gas | NWPGCL | 0 | 0 | 0 | 0 | 0 | 0 | 0 |  |  | On test.
| Khulna Area Total |  |  |  |  | 3125 | 3121 | 1667 | 1671 | 1900 | 2065 | 963 | 31
119 | Barisal 110 MW PP (Summit ) |  | HFO | IPP | 7*17.076 | 110 | 110 | 0 | 48 | 96 | 110
120 | Bhola 33 MW PP (Venture) |  | Gas | NENP | 1*34.50 | 40 | 40 | 23 | 33 | 23 | 33 |  | 7 | Engine problem
121 | Bhola 225 MW CCPP |  | Gas | PDB | 2*63+1*68 | 194 | 194 | 130 | 130 | 132 | 132 |  | 62 | ST under maint.
| Bhola 95 MW PP (Aggreko) |  | Gas | QRPP | 96*1.10 | 0 | 0 | 0 | 0 | 0 | 0 |  |  | Contract Expired |  | From 18-3-2022
122 | Payra 1320 MW |  | Coal | BCPCL | 2*622 | 1244 | 1244 | 1244 | 1244 | 1244 | 1244
123 | Bhola Nutan Biddut BD LTD |  | Gas | IPP | 220 | 220 | 220 | 220 | 220 | 220 | 220
124 | United Payra Power Ltd. |  | HFO | IPP | 8*18.5+1*9.5 | 150 | 150 | 0 | 150 | 35 | 150
125 | Barisal 307 MW |  | Coal | IPP | 307*1 | 307 | 307 | 0 | 0 | 0 | 0 | 307 |  | Coal shortage
| Barisal Area Total |  |  |  |  | 2265 | 2265 | 1617 | 1825 | 1750 | 1889 | 307 | 69
126 | Baghabari 71 MW GTPP |  | Gas | PDB | 1*71 | 71 | 71 | 0 | 0 | 0 | 0 | 71 |  | Gas shortage
| Baghabari 100 MW GTPP |  | Gas | PDB | 1*100 | 100 | 100 | 0 | 0 | 0 | 0 | 100 |  | Gas shortage
127 | Baghabari 50 MW Peaking PP |  | HFO | PDB | 6*8.9 | 52 | 52 | 0 | 35 | 0 | 35 | 17 |  | Fuel shortage
128 | Bera 70 MW Peaking PP |  | HFO | PDB | 9*8.29 | 71 | 71 | 0 | 21 | 0 | 21 |  | 50 | Engine problem
129 | Amnura 50 MW PP(Sinha) |  | HFO | NENP | 7*7.79 | 50 | 28 | 0 | 28 | 28 | 28
130 | Katakhali 50 MW PP (Northern) |  | HFO | QRPP | 6*8.9 | 50 | 50 | 0 | 34 | 34 | 34 | 16 |  | Fuel shortage
131 | Katakhali 50 MW Peaking PP |  | HFO | PDB | 6*8.7 | 50 | 50 | 0 | 39 | 30 | 40 | 10 |  | Fuel shortage
132 | Sirajgonj 225MW CCPP Unit-1 |  | Gas/HSD | NWPGCL | 1*150+1*75 | 210 | 210 | 150 | 201 | 200 | 200 | 20 |  | Gas shortage
133 | Sirajgonj 225MW CCPP Unit-2 |  | Gas/HSD | NWPGCL | 1*150+1*75 | 220 | 220 | 0 | 0 | 0 | 0 | 220 |  | Fuel shortage
134 | Sirajgonj 225MW CCPP Unit-3 |  | Gas/HSD | NWPGCL | 1*141 | 220 | 220 | 130 | 177 | 180 | 180 | 40 |  | Gas shortage
135 | Sirajgonj 400 MW CCPP Unit-4 |  | Gas/HSD | SNWPGCL | 1*282+1*132 | 414 | 414 | 414 | 414 | 414 | 414
136 | Santahar 50 MW Peaking PP |  | HFO | PDB | 6*8.7 | 50 | 50 | 0 | 24 | 0 | 24 | 26 |  | Fuel shortage
| Bogra 22 MW PP (GBB) |  | Gas | RPP | 6*4 | 22 | 0 | 0 | 0 | 0 | 0 |  |  | Contract Expired
| Bogura 20 MW PP (Energyprima) |  | Gas | NENP | 5*3.3+5*2 | 0 | 0 | 0 | 0 | 0 | 0 |  |  | Contract Expired
137 | Ullapara 11 MW PP (Summit) |  | Gas | SIPP, REB | 4*2.90 | 11 | 11 | 5 | 8 | 8 | 8 |  | 3 | Engine problem
138 | Natore 52 MW PP (Rajlanka) |  | HFO | IPP | 6*8.92 | 52 | 52 | 0 | 52 | 8 | 52
139 | Chapainawabganj 100 MW Peaking PP |  | HFO | PDB | 12*8.924 | 104 | 104 | 12 | 91 | 50 | 91 | 13 |  | Engine problem
140 | Baghabari 200 MW PP (Paramount) |  | HSD | IPP | 135*1.6 | 200 | 200 | 0 | 0 | 0 | 0 | 200 |  | Fuel shortage
141 | Bagura 113 MW PP (Confidence)-2 |  | HFO | IPP | 6*18.55+7.2 | 113 | 113 | 35 | 68 | 35 | 70 | 43 |  | Fuel shortage
142 | Confidence Power Bogura Unit-1 113 MW |  | HFO | IPP | 6*18.55 | 113 | 113 | 35 | 75 | 35 | 75 | 38 |  | Fuel shortage
143 | Sirajgonj 6.55 MW Solar |  | Solar | NWPGCL | 1*6 | 6 | 6 | 4 | 0 | 6 | 0
| Adani Power Jharkhanda Ltd |  | Coal | Imported power | 748*2 | 1496 | 1496 | 1312 | 1464 | 1400 | 1400
| Rajshahi Area Total |  |  |  |  | 3675 | 3631 | 2097 | 2731 | 2428 | 2672 | 814 | 53
144 | Barapukuria TPP Unit-1 |  | Coal | PDB | 1*125 | 125 | 85 | 0 | 0 | 0 | 0 | 85 |  | Under maint
| Barapukuria TPP Unit-2 |  | Coal | PDB | 1*125 | 125 | 85 | 0 | 0 | 0 | 0 |  | 85 | Under maint
145 | Barapukuria 275 MW TPP Unit-3 |  | Coal | PDB | 1*275 | 274 | 274 | 200 | 180 | 180 | 180 |  | 94 | Machine problem
146 | Rangpur 20 MW GTPP |  | HSD | PDB | 1*20 | 20 | 20 | 0 | 0 | 0 | 0 | 20
147 | Saidpur 20 MW GTPP |  | HSD | PDB | 1*20 | 20 | 20 | 0 | 0 | 0 | 0 | 20
148 | Rangpur 113 MW PP (Confidence) |  | HFO | IPP | 9*6.984+7*7.015+3.15*2 | 113 | 113 | 31 | 52 | 34 | 50 | 63 |  | Fuel shortage
149 | Sympa Solar Power 8MW |  | Solar | IPP | 8 MW | 8 | 8 | 5 | 0 | 8 | 0
150 | Energypac Power Venture Thakurgaon Ltd. |  | HFO | IPP | 115 | 115 | 115 | 36 | 75 | 0 | 75 | 40 |  | Fuel shortage
151 | Intraco Solar 30 MW |  | Solar | IPP | 1*30 | 30 | 30 | 28 | 0 | 30 | 0
152 | Teesta Solar Limited |  | Solar | BPCL | 16*12.5 | 200 | 200 | 172 | 0 | 130 | 0
| Rangpur Area Total |  |  |  |  | 1030 | 950 | 472 | 307 | 382 | 305 | 228 | 179
| Total |  |  |  |  | 24911 | 24171 | 13214 | 14498 | 14004.6 | 15300 | 4941 | 3318
A. |  | 2023-09-03 | (Yesterday) |  |  |  |  | Sunday
1 | Highest Generation : |  |  | 14498 | MW at | 21:00 | hrs | 11 Evening Peak Hour : | [5 empty] | 21:00 | hrs.
2 | Minimum Generation : |  |  | 10304 | MW at | 6:00 | hrs | 12 Max. Demand (Generation end) at evening peak hour : | [5 empty] | 15100 | MW
3 | Day peak Generation : |  |  | 13214 | MW at | 12:00 | hrs | 13 Max. Demand (Substation end) at evening peak hour : | [5 empty] | 14399.3 | MW
4 | Evening peak Generation : |  |  | 14498 | MW at | 21:00 | hrs | 14 Load Shed (Substation end) at evening peak hour : | [5 empty] | 575 | MW
5 | Total Energy Generation : |  | 304.185 | MKWHr | By Solar | 2.8307 | MKWHr
| By Gas : | 133.978 | MKWHr |  | By Oil: | 46.0459 | MKWHr | 15. Area wise Demand (S/S end), Supply (S/S end) & | [5 empty] | 16. Hourly Load Shed during
| By Coal : | 92.0306 | MKWHr |  | By Hydro: | 4.7095 | MKWHr | Load Shed (S/S end) at Evening peak hour in MW : | [5 empty] | Evening Peak hours :
[5 empty] | By Wind: | 0.03168 | MKWHr | Area | Demand | Supply |  | Loadshed |  | Time |  | Loadshed
6 | Generation Shortfall : |  | For Fuel Limitation = |  |  | 4941 | MW | Dhaka | 4976.2 | 4896.2 |  | 80 |  | 18:00 |  | 325
|  |  | For Plants S/D or M/C prob = |  |  | 3318 | MW | Chittagong | 1311.2 | 1311.2 |  | 0 |  | 19:00 |  | 809.84
|  |  | Total = |  |  | 8259 | MW | Khulna | 1738 | 1738 |  | 0 |  | 19:30 |  | 822.255
7 | Total Gas Supplied : |  |  | 1118.59 | MMCFD |  |  | Rajshahi | 1603.2 | 1503.2 |  | 100 |  | 20:00 |  | 739.17
8 | Fuel Cost : | i) Gas : | Taka | 151173290.82 | ii) Oil : | Taka | 548444954.38 | Comilla | 1384 | 1314 |  | 70 |  | 21:00 |  | 574.91
|  | iii) Coal : | Taka | 674371175.4 | Total | Taka | 1373989420.6 | Mymensingh | 1230 | 1130 |  | 100 |  | 22:00 |  | 760.18
9 | Power flow through E-W Interconnectors : |  |  |  | i) Energy | 0 | MKWHr. | Sylhet | 639 | 544 |  | 95 |  | 23:00 |  | 843.265
| ii) During Peak Demand : |  |  | 1070 | MW (E to W) at | 21:00 | hrs | Barisal | 477.7 | 477.7 |  | 0 |  | 24:00 |  | 1332.225
| iii) Maximum : |  |  | 760 | MW at | 4:00 | hrs | Rangpur | 1040 | 910 |  | 130
10 | Maximum Temperature in Dhaka was |  |  |  | 35.4°C |  |  | Total | 14399.3 | 13824.3 |  | 575
B. |  | 2023-09-04 | (Today) |  |  |  | Monday |  |  | Probable max. temperature in Dhaka |  |  | 35.4° C
Forecast
1 | Maximum Demand* Evening (Generation end) |  |  |  | 15300 | MW |  | 6 Total Load Shed forecast (Substation end) : |  |  |  |  | 0 | MW
2 | Maximum Generation (Generation end) |  |  |  | 15300 | MW |  | 7 Area wise Load Shed forecast (Substation end) :
3 | Maximum Demand* Day (Generation end) |  |  |  | 13400 | MW
4 | Reserve(Generation end) |  |  |  | - | MW |  | Dhaka | Chittagong | Khulna | Rajshahi | Comilla | Mymensingh | Sylhet | Barisal | Rangpur
5 | Total Energy Generation |  |  |  | 321.8361 | MKWHr |  | MW | MW | MW | MW | MW | MW | MW | MW | MW
6 | Actual Minimum Generation up to 8:00 hrs. |  |  |  | 11369 | MW at | 8:00 | 0 | 0 | 0 | 0 | 0 | 0 | 0 | 0 | 0
* Import Through HVDC C/B Interconnector : |  |  |  |  | i) Energy | 21.6785 | MKWHr. | ii) HVDC Flow at Peak Time |  | 812 | MW at | 21:00 | hrs.
* Import Through Comilla C/B Interconnector : |  |  |  |  | i) Energy | 2.88 | MKWHr. | iii) Maximum HVDC Flow : |  | 928 | MW at | 9:00 | hrs.
*Cost for HVDC, Tripura & Solar energy is not usually included in the total fuel cost.
Water Level of Kaptai Lake at 06:00 hr (ft): |  |  |  |  | (a) Yesterday : | 105.52 |  | (b) Today: | 105.86 |  | (c) Rule Curve: |  | 99.69
.

## YesterdayGen
2023-09-03 | [21 empty] | BR
Plant Name | Ghorasal TPP (Unit-1&2) | Ghorasal Repowered CCPP:Unit-3 (GT | Ghorasal Repowered CCPP Unit-4 | Ghorasal TPP Unit-5 | Ghorasal 365 MW CCPP Unit-7 | Ghorashal 108 MW PP (Regent) | Ghorashal 78.5 MW PP(MAX) | Haripur 412 MW CCPP | Haripur 360 MW CCPP(HPL) | Plant Removed | Haripur GTPP | Meghnaghat 450 MW CCPP(MPL) | Meghnaghat CCPP(Summit) | Meghnaghat 100 MW(IEL) | Madanganj 102 PP(Summit) | Madanganj-55 MW PP(Summit) | Siddhirganj 335 MW CCPP | 210 MW Siddhirgonj TPP | Siddhirgonj 2*120 MW GTPP | Siddhirganj 100 PP(Dutch Bangla) | Gagnagar 102 MW PP (Digital Power) | Kodda 150 MW PP | Keraniganj 100 MW PP (Powerpac) | Bosila 108 MW PP(CLC) | Pagla (DPA ) | Katpotti 52 MW PP (Sinha) | Kamalaghat 54 MW PP(Banco Energy) | Manikganj 55 MW PP (Northern) | Nababganj 55 MW PP (Southern power ) | Narshingdi 22 MW PP (Doreen) | Summit Ashulia | Summit Madhabdi | Maona 33 MW PP(Summit) | Rupganj 33 MW PP(Summit) | Gazipur 52 MW PP | Tongi 80 MW GTPP | Karnaphuli Hydro PP Unit-1, 2 & 3 | Karnaphuli Hydro PP Unit-4 & 5 | Chattogram TPP-1 | Chattogram TPP-2 | Raozan 25 MW PP | Sikalbaha 225MW CCPP (Gas) | Sikalbaha 225MW CCPP(Oil) | Sikalbaha 150MW GTPP | Sikalbaha 150MW GTPP(Oil) | Plant Removed | Tangail Palli Power Gen 22 MW | Hathazari 100 MW peaking PP | Dohazari -Kalaish 100 MW Peaking | Juldah 100 MW Unit-1 (Acorn) | Chattogram 108 MW PP (ECPV) | Patenga 50MW PP (Baraka) | Barabkunda 22 MW PP (Regent) | Malancha, Ctg. EPZ (United) | Ashuganj TPP Unit- 3 | Ashuganj TPP Unit- 4 | Ashuganj TPP Unit- 5 | Ashuganj 450 MW CCPP(North) | Ashuganj 450 MW CCPP(South) | Ashuganj 225 MW CCPP | Ashuganj 195 MW PP (APSCL-United) | Chandpur 150 MW CCPP | Ashuganj 50 MW PP | Ashuganj 55 MW PP (Precision) | Ashuganj 53MW PP (United) | Ashuganj 51 MW PP (Midland) | B.Baria (Aggreko) 85MW | Titas 50 MW Peaking PP | Jangalia 52 MW PP (Lakdanavi) | Feni 22 MW PP (Doreen) | Feni 11 MW PP (Doreen) | Jangalia 33 MW PP (Summit) | Cumilla 25 MW PP (Summit) | Impoprt (Tripura) | RPCL 210MW CCPP | Jamalpur 95 MW PP(Powerpac) | Tangail 22 MW PP (Doreen) | Sarishabari 3 MW Solar Plant | Fenchugonj CCPP Phase-1 | Fenchugonj CCPP Phase-2 | Fenchugonj 51 MW PP (Barakatullah) | Fenchuganj 44 MW (Energyprima) | Kushiara 163 MW CCPP (KP) | Shajibazar 330 MW CCPP | Shahjibazar GTPP Unit- 8 & 9 | Shahjibazar 86 MW PP (Shahjibazar) | Shahjibazar 50MW PP (EPL) | Sylhet 225 MW CCPP | Sylhet 20 MW GTPP | Sylhet 50 MW PP (EPL) | Sylhet 10MW PP (Desh) | Bibiana-II 341 MW CCPP (Summit) | Shahjahanulla 25 MW PP | Hobiganj 11 MW PP Cofidence-E | Daudkandi 200 MW PP (B.Trac) | Kodda 300 MW PP Unit-2 (Summit) | Keranigonj 300 MW PP (APR) | Bramhangoan 100 MW PP (Aggreko) | Mymensingh 200 MW PP (United) | Aurahati 100MW PP (Aggreko) | Kodda 149 MW PP Unit-1 (Summit) | Teknaf 20MW PP (Solartech) | Juldah 100 MW PP Unit-3 (Acorn) | Chandpur 200 MW (Desh energy) | Ashuganj 150 MW PP (Midland) | Bibiyana-III 400 MW CCPP | Jamalpur 115 MW PP (United) | Gazipur 100 MW PP | Sikalbaha 105 MW PP (Baraka Sikalbaha) | Kaptai 7 MW Solar PP | Anwara 300 MW PP (United) | Jodiac Power | Karnaphuli Power Ltd. | Feni Lanka Power | Chowmuhani 113 MW | Juldah unit-2 (Acorn) | Bibiyana South 400 MW | Meghnaghat 104 MW PP (OPCL) | Sutiakhali 50 MW Solar PP | Manikgonj 162MW PP(MPGL) | Anlima Energy Ltd. | Shahjibazar 100 MW GTPP | Bhairob 54.5 MW | Spectra Solar Plant Ltd. | Chandpur 115(Doreen) | Kanchan Purbachal Power Generation Ltd. | Ashuganj 420 MW CCPP(East) | Mirsharai 150 MW (Oil) | Mirsharai 150 MW (Gas) | SS Power I | Cox's Bazar Wind | Matarbari 2*600 MW (CPGCL) | Meghnaghat Unique power | EasternBlank | Bheramara (HVDC ) | Bheramara GTPP Unit-3 | Bheramara 410 MW CCPP | Khulna 115 MW PP (KPCL-1 & 3) | Khulna 115 PP MW (KPCL-2) | Khulna 225 MW CCPP | Khulna 60MW | Khulna (Aggreeco) 55MW | Faridpur 50 MW Peaking PP | Gopalganj 100 MW Peaking PP | Noapara 40 MW PP (Khanjahan Ali) | Bhola 225 MW CCPP | Bhola 33 MW PP (Venture) | Barisal 110 MW PP (Summit ) | Barisal GT PP Unit-1& 2 | Baghabari 100 MW GTPP | Baghabari 71 MW GTPP | Baghabari 50 MW Peaking PP | Bera 70 MW Peaking PP | Chapainawabganj 100 MW Peaking PP | Amnura 50 MW PP(Sinha) | Katakhali 50 MW PP (Northern) | Katakhali 50 MW Peaking PP | Natore 52 MW PP (Rajlanka) | Santahar 50 MW Peaking PP | Bogra 22 MW PP (GBB) | Bogura 20 MW PP (Energyprima) | Ullapara 11 MW PP (Summit) | Barapukuria TPP Unit-1 | Barapukuria TPP Unit-2 | Barapukuria 275 MW TPP Unit-3 | Rangpur 20 MW GTPP | Saidpur 20 MW GTPP | Sirajgonj 225MW CCPP Unit-1 (Gas) | Sirajgonj 225MW CCPP Unit-1(Oil) | Sirajgonj 225 MW CCPP Unit-2 (Gas) | Sirajgonj 225 MW CCPP Unit-2 (Oil) | Bhola 95 MW PP (Aggreko) | Noapara 100 MW PP (Bangla Trac) | Sirajgonj 225MW CCPP Unit-3 (Gas) | Sirajgonj 225MW CCPP Unit-3 (Oil) | Sirajgonj 400 MW CCPP Unit-4 | Rupsha 105 MW PP (Orion rupsha) | Baghabari 200 MW PP (Paramount) | Bagura 113 MW PP (Confidence)-2 | Madhumati 100 MW PP | Rangpur 113 MW PP (Confidence) | Sirajgonj 400MW CCPP Unit-4 (Oil) | Sympa Solar Power 8MW | Confidence Power Bogura Unit-1 113 MW | Payra 1320 MW | Bhola Nutan Biddut BD LTD (GAS) | Bhola Nutan Biddut BD LTD (OIL) | United Payra Power Ltd. | Sirajgonj 6.55 MW Solar | Mongla Orion 100 MW Solar PP | Energypac Power Venture Thakurgaon Ltd. | Khulna 330 MW CCPP (OIL) | Khulna 330 MW CCPP (GAS) | Rampal 1320 MW (BIFPCL) | Intraco Solar 30 MW | Barisal 307 MW | Adani Power Jharkhanda Ltd | Teesta Solar Limited | Kulna 225 MW CCPP (GAS) | WesternBlank | Eastern Grid Total | Western Grid Total | Total (MW) | Gas (Public) | HVDC | Gas (Private) | HSD (Private) | HFO (Private) | Coal | Hydro | HSD (Public) | HFO (Public) | Tripura | Solar | Wind | Shortage | Water Level
1:00 | 0 | 0 | 150 | 180 | 0 | 0 | 0 | 404 | 291 |  | 0 | 450 | 0 | 33 | 82 | 55 | 321 | 0 | 188 | 16 | 25 | 32 | 33 | 0 | 0 | 0 | 0 | 0 | 0 | 19 | 19 | 18 | 33 | 32 | 8 | 0 | 129 | 75 | 117 | 0 | 8 | 152 | 0 | 0 | 0 |  | 6 | 72 | 16 | 25 | 0 | 6 | 13 | 41 | 0 | 0 | 0 | 280 | 240 | 198 | 8 | 0 | 0 | 0 | 0 | 51 | 0 | 0 | 17 | 0 | 0 | 0 | 0 | 112 | 86 | 0 | 16 | 0 | 43 | 0 | 46 | 45 | 112 | 0 | 59 | 81 | 0 | 181 | 17 | 0 | 10 | 285 | 16 | 5 | 0 | 75 | 0 | 0 | 68 | 0 | 27 | 0 | 25 | 17 | 5 | 368 | 19 | 17 | 17 | 0 | 66 | 17 | 55 | 88 | 9 | 25 | 0 | 17 | 0 | 17 | 20 | 0 | 17 | 0 | 18 | 17 | 240 | 17 | 0 | 467 | 0 | 0 | 0 |  | 927 | 0 | 0 | 0 | 80 | 0 | 0 | 0 | 21 | 0 | 32 | 124 | 10 | 80 | 0 | 0 | 0 | 0 | 0 | 0 | 28 | 25 | 24 | 8 | 0 | 0 | 0 | 8 | 0 | 0 | 180 | 0 | 0 | 200 | 0 | 0 | 0 | 0 | 0 | 180 | 0 | 370 | 17 | 0 | 35 | 0 | 34 | 0 | 0 | 35 | 1220 | 220 | 0 | 35 | 0 | 0 | 0 | 175 | 0 | 419 | 0 | 0 | 1394 | 0 | 0 |  | 6685 | 5881 | 12566 | 3907 | 927 | 2020 | 0 | 1359 | 3680 | 204 | 175 | 182 | 112 | 0 | 0 | 844.22 | 105.33
2:00 | 0 | 0 | 150 | 180 | 0 | 0 | 0 | 405 | 292 |  | 0 | 450 | 0 | 34 | 82 | 55 | 323 | 0 | 188 | 16 | 25 | 16 | 34 | 0 | 0 | 0 | 0 | 0 | 0 | 19 | 19 | 18 | 33 | 32 | 8 | 0 | 127 | 75 | 116 | 0 | 8 | 150 | 0 | 0 | 0 |  | 6 | 48 | 16 | 25 | 0 | 6 | 13 | 41 | 0 | 0 | 0 | 280 | 240 | 202 | 8 | 0 | 0 | 0 | 0 | 51 | 0 | 0 | 17 | 17 | 0 | 32 | 0 | 138 | 97 | 0 | 16 | 0 | 43 | 0 | 47 | 45 | 112 | 0 | 59 | 81 | 0 | 181 | 17 | 0 | 10 | 270 | 16 | 5 | 0 | 65 | 0 | 0 | 68 | 0 | 31 | 0 | 25 | 17 | 6 | 367 | 19 | 17 | 17 | 0 | 70 | 17 | 55 | 88 | 9 | 25 | 0 | 17 | 0 | 17 | 17 | 0 | 17 | 0 | 18 | 17 | 240 | 17 | 0 | 464 | 0 | 0 | 0 |  | 927 | 0 | 0 | 0 | 80 | 0 | 0 | 0 | 11 | 0 | 32 | 132 | 16 | 80 | 0 | 0 | 0 | 0 | 0 | 0 | 28 | 25 | 0 | 8 | 0 | 0 | 0 | 8 | 0 | 0 | 180 | 0 | 0 | 201 | 0 | 0 | 0 | 0 | 0 | 179 | 0 | 370 | 17 | 0 | 35 | 0 | 34 | 0 | 0 | 35 | 1200 | 220 | 0 | 35 | 0 | 0 | 0 | 122 | 0 | 424 | 0 | 0 | 1362 | 0 | 0 |  | 6714 | 5761 | 12475 | 3978 | 927 | 2013 | 0 | 1357 | 3630 | 202 | 122 | 108 | 138 | 0 | 0 | 501.375 | 105.36
3:00 | 0 | 0 | 150 | 180 | 0 | 0 | 0 | 403 | 293 |  | 0 | 450 | 0 | 28 | 82 | 55 | 280 | 0 | 119 | 16 | 25 | 16 | 24 | 0 | 0 | 0 | 0 | 0 | 0 | 0 | 19 | 19 | 33 | 20 | 8 | 0 | 127 | 75 | 118 | 0 | 0 | 150 | 0 | 0 | 0 |  | 6 | 0 | 16 | 25 | 0 | 6 | 13 | 41 | 0 | 0 | 0 | 280 | 240 | 203 | 8 | 0 | 0 | 0 | 0 | 51 | 0 | 0 | 17 | 17 | 0 | 32 | 0 | 136 | 97 | 0 | 16 | 0 | 43 | 0 | 47 | 45 | 112 | 0 | 30 | 81 | 0 | 181 | 17 | 0 | 10 | 270 | 16 | 5 | 0 | 64 | 0 | 0 | 68 | 0 | 24 | 0 | 25 | 17 | 5 | 367 | 19 | 17 | 17 | 0 | 70 | 0 | 55 | 38 | 9 | 25 | 0 | 17 | 0 | 17 | 17 | 0 | 17 | 0 | 18 | 0 | 240 | 17 | 0 | 468 | 0 | 0 | 0 |  | 927 | 0 | 0 | 0 | 80 | 0 | 0 | 0 | 11 | 0 | 8 | 124 | 16 | 48 | 0 | 0 | 0 | 0 | 0 | 0 | 28 | 25 | 0 | 8 | 0 | 0 | 0 | 8 | 0 | 0 | 180 | 0 | 0 | 201 | 0 | 0 | 0 | 0 | 0 | 177 | 0 | 340 | 17 | 0 | 0 | 0 | 34 | 0 | 0 | 0 | 1160 | 220 | 0 | 35 | 0 | 0 | 0 | 121 | 0 | 427 | 0 | 0 | 1312 | 0 | 0 |  | 6382 | 5507 | 11889 | 3798 | 927 | 1984 | 0 | 1114 | 3547 | 202 | 121 | 60 | 136 | 0 | 0 | 440.255 | 105.4
4:00 | 0 | 0 | 150 | 180 | 0 | 0 | 0 | 348 | 273 |  | 0 | 340 | 0 | 0 | 30 | 55 | 250 | 0 | 77 | 0 | 25 | 0 | 0 | 0 | 0 | 0 | 0 | 0 | 0 | 0 | 19 | 19 | 0 | 20 | 0 | 0 | 127 | 75 | 117 | 0 | 0 | 151 | 0 | 0 | 0 |  | 6 | 0 | 16 | 0 | 0 | 6 | 13 | 41 | 0 | 0 | 0 | 285 | 240 | 173 | 8 | 0 | 0 | 0 | 0 | 5 | 0 | 0 | 17 | 17 | 0 | 32 | 0 | 134 | 97 | 0 | 16 | 0 | 43 | 0 | 47 | 45 | 112 | 0 | 61 | 81 | 0 | 183 | 17 | 0 | 10 | 275 | 16 | 5 | 0 | 0 | 0 | 0 | 69 | 0 | 30 | 0 | 25 | 17 | 6 | 367 | 19 | 0 | 17 | 0 | 70 | 0 | 55 | 17 | 9 | 25 | 0 | 17 | 0 | 17 | 17 | 0 | 17 | 0 | 18 | 15 | 240 | 0 | 0 | 468 | 0 | 0 | 0 |  | 927 | 0 | 0 | 0 | 16 | 0 | 0 | 0 | 0 | 0 | 0 | 80 | 18 | 0 | 0 | 0 | 0 | 0 | 0 | 0 | 0 | 25 | 0 | 8 | 0 | 0 | 0 | 8 | 0 | 0 | 180 | 0 | 0 | 170 | 0 | 0 | 0 | 0 | 0 | 177 | 0 | 300 | 17 | 0 | 0 | 0 | 34 | 0 | 0 | 0 | 1040 | 180 | 0 | 35 | 0 | 0 | 0 | 120 | 0 | 428 | 0 | 0 | 1217 | 0 | 0 |  | 5792 | 4980 | 10772 | 3571 | 927 | 1735 | 0 | 734 | 3333 | 202 | 120 | 16 | 134 | 0 | 0 | 265.49 | 105.44
5:00 | 0 | 0 | 150 | 180 | 0 | 0 | 0 | 344 | 272 |  | 0 | 400 | 0 | 0 | 17 | 55 | 250 | 0 | 125 | 0 | 25 | 0 | 0 | 0 | 0 | 0 | 0 | 0 | 0 | 0 | 19 | 19 | 0 | 32 | 0 | 0 | 127 | 75 | 115 | 0 | 0 | 152 | 0 | 0 | 0 |  | 6 | 0 | 16 | 0 | 0 | 6 | 13 | 41 | 0 | 0 | 0 | 285 | 270 | 184 | 8 | 0 | 0 | 0 | 0 | 5 | 0 | 0 | 17 | 17 | 0 | 32 | 0 | 132 | 101 | 0 | 0 | 0 | 43 | 0 | 47 | 45 | 112 | 0 | 61 | 78 | 0 | 183 | 17 | 0 | 10 | 290 | 16 | 5 | 0 | 0 | 0 | 0 | 69 | 0 | 35 | 0 | 25 | 17 | 5 | 0 | 19 | 0 | 17 | 0 | 70 | 0 | 55 | 17 | 9 | 25 | 0 | 17 | 0 | 17 | 17 | 0 | 17 | 0 | 18 | 17 | 240 | 0 | 0 | 468 | 0 | 0 | 0 |  | 927 | 0 | 0 | 0 | 16 | 0 | 0 | 0 | 0 | 0 | 0 | 100 | 18 | 0 | 0 | 0 | 0 | 0 | 0 | 0 | 0 | 25 | 0 | 8 | 0 | 0 | 0 | 0 | 0 | 0 | 180 | 0 | 0 | 170 | 0 | 0 | 0 | 0 | 0 | 177 | 0 | 350 | 17 | 0 | 0 | 0 | 34 | 0 | 0 | 0 | 1060 | 220 | 0 | 35 | 0 | 0 | 0 | 120 | 0 | 425 | 0 | 0 | 1216 | 0 | 0 |  | 5571 | 5098 | 10669 | 3300 | 927 | 1896 | 0 | 727 | 3349 | 202 | 120 | 16 | 132 | 0 | 0 | 220.605 | 105.48
6:00 | 0 | 0 | 150 | 180 | 0 | 0 | 0 | 374 | 247 |  | 0 | 400 | 0 | 0 | 12 | 15 | 250 | 0 | 123 | 0 | 8 | 0 | 0 | 0 | 0 | 0 | 0 | 0 | 0 | 0 | 19 | 19 | 0 | 33 | 0 | 0 | 127 | 75 | 115 | 0 | 0 | 152 | 0 | 0 | 0 |  | 6 | 0 | 16 | 0 | 0 | 6 | 13 | 42 | 0 | 0 | 0 | 280 | 285 | 178 | 8 | 0 | 0 | 0 | 0 | 5 | 0 | 0 | 8 | 0 | 0 | 32 | 0 | 120 | 102 | 0 | 0 | 0 | 43 | 0 | 47 | 45 | 112 | 0 | 61 | 78 | 0 | 183 | 17 | 0 | 10 | 265 | 16 | 5 | 0 | 0 | 0 | 0 | 68 | 0 | 25 | 0 | 25 | 17 | 0 | 0 | 19 | 0 | 17 | 0 | 70 | 2 | 43 | 17 | 9 | 25 | 0 | 17 | 2 | 0 | 17 | 0 | 17 | 0 | 17 | 17 | 280 | 0 | 0 | 468 | 0 | 0 | 0 |  | 889 | 0 | 0 | 0 | 0 | 0 | 0 | 0 | 0 | 0 | 0 | 96 | 16 | 0 | 0 | 0 | 0 | 0 | 0 | 0 | 0 | 8 | 0 | 8 | 0 | 0 | 0 | 0 | 0 | 0 | 180 | 0 | 0 | 150 | 0 | 0 | 0 | 0 | 0 | 150 | 0 | 300 | 0 | 0 | 2 | 0 | 34 | 0 | 0 | 35 | 1000 | 220 | 0 | 0 | 0 | 1 | 0 | 120 | 0 | 428 | 0 | 0 | 1210 | 3 | 0 |  | 5454 | 4850 | 10304 | 3306 | 889 | 1795 | 0 | 564 | 3286 | 202 | 120 | 16 | 120 | 6 | 0 | 139.43 | 105.52
7:00 | 0 | 0 | 150 | 180 | 0 | 0 | 0 | 375 | 247 |  | 0 | 400 | 0 | 0 | 0 | 15 | 250 | 0 | 123 | 0 | 0 | 0 | 0 | 0 | 0 | 0 | 0 | 0 | 0 | 0 | 19 | 19 | 16 | 33 | 0 | 0 | 127 | 75 | 115 | 0 | 0 | 151 | 0 | 0 | 0 |  | 6 | 0 | 16 | 0 | 0 | 6 | 13 | 36 | 0 | 0 | 0 | 300 | 250 | 192 | 8 | 0 | 0 | 0 | 0 | 5 | 0 | 0 | 8 | 0 | 0 | 32 | 0 | 90 | 95 | 0 | 16 | 0 | 43 | 0 | 47 | 45 | 112 | 0 | 61 | 78 | 0 | 183 | 17 | 0 | 10 | 280 | 16 | 11 | 0 | 0 | 0 | 0 | 68 | 0 | 18 | 2 | 12 | 17 | 0 | 0 | 19 | 0 | 17 | 1 | 30 | 17 | 55 | 17 | 9 | 25 | 0 | 17 | 9 | 0 | 17 | 0 | 17 | 0 | 18 | 17 | 280 | 0 | 0 | 468 | 0 | 0 | 0 |  | 889 | 0 | 0 | 0 | 0 | 0 | 0 | 0 | 0 | 0 | 0 | 100 | 16 | 0 | 0 | 0 | 0 | 0 | 0 | 0 | 0 | 0 | 0 | 0 | 0 | 0 | 0 | 0 | 0 | 0 | 180 | 0 | 0 | 150 | 0 | 0 | 0 | 0 | 0 | 150 | 0 | 300 | 0 | 0 | 35 | 0 | 34 | 0 | 1 | 35 | 990 | 220 | 0 | 0 | 0 | 12 | 0 | 120 | 0 | 429 | 5 | 0 | 1214 | 27 | 0 |  | 5421 | 4907 | 10328 | 3340 | 889 | 1804 | 0 | 529 | 3281 | 202 | 120 | 16 | 90 | 57 | 0 | 135.61 | 105.56
8:00 | 0 | 0 | 150 | 180 | 0 | 0 | 0 | 376 | 282 |  | 0 | 400 | 0 | 0 | 0 | 15 | 290 | 0 | 77 | 0 | 0 | 0 | 0 | 0 | 0 | 0 | 0 | 0 | 0 | 0 | 19 | 19 | 0 | 33 | 0 | 0 | 128 | 75 | 111 | 0 | 0 | 151 | 0 | 0 | 0 |  | 6 | 0 | 16 | 0 | 0 | 6 | 13 | 14 | 0 | 0 | 0 | 315 | 250 | 182 | 8 | 0 | 0 | 0 | 0 | 20 | 0 | 0 | 8 | 0 | 0 | 32 | 0 | 64 | 72 | 0 | 16 | 1 | 43 | 0 | 47 | 45 | 112 | 0 | 60 | 72 | 0 | 183 | 17 | 0 | 10 | 300 | 16 | 11 | 0 | 0 | 0 | 0 | 68 | 0 | 17 | 10 | 12 | 17 | 0 | 0 | 19 | 0 | 19 | 1 | 30 | 17 | 55 | 17 | 9 | 25 | 0 | 17 | 17 | 0 | 17 | 0 | 17 | 3 | 18 | 17 | 280 | 0 | 0 | 498 | 0 | 0 | 0 |  | 888 | 0 | 0 | 0 | 0 | 0 | 0 | 0 | 0 | 0 | 0 | 130 | 15 | 0 | 0 | 0 | 0 | 0 | 0 | 0 | 0 | 0 | 0 | 0 | 0 | 0 | 0 | 0 | 0 | 0 | 180 | 0 | 0 | 168 | 0 | 0 | 0 | 0 | 0 | 150 | 0 | 350 | 0 | 0 | 35 | 0 | 34 | 0 | 3 | 35 | 1030 | 219 | 0 | 0 | 0 | 27 | 0 | 120 | 0 | 430 | 14 | 0 | 1203 | 70 | 0 |  | 5445 | 5101 | 10546 | 3344 | 888 | 1894 | 0 | 530 | 3341 | 203 | 120 | 16 | 64 | 146 | 0 | 118.42 | 105.58
9:00 | 0 | 0 | 141 | 180 | 0 | 0 | 0 | 383 | 287 |  | 0 | 400 | 0 | 0 | 0 | 15 | 325 | 0 | 131 | 3 | 16 | 32 | 0 | 0 | 0 | 0 | 0 | 0 | 0 | 0 | 19 | 19 | 16 | 0 | 0 | 0 | 128 | 75 | 112 | 0 | 0 | 150 | 0 | 0 | 0 |  | 6 | 0 | 16 | 12 | 0 | 6 | 13 | 7 | 0 | 0 | 0 | 280 | 250 | 194 | 0 | 0 | 0 | 0 | 0 | 43 | 0 | 0 | 16 | 0 | 0 | 32 | 0 | 84 | 67 | 0 | 16 | 1 | 43 | 0 | 47 | 45 | 112 | 0 | 59 | 72 | 0 | 183 | 17 | 0 | 10 | 310 | 16 | 11 | 0 | 5 | 0 | 0 | 69 | 0 | 25 | 9 | 12 | 17 | 1 | 0 | 19 | 0 | 34 | 3 | 66 | 17 | 55 | 52 | 15 | 25 | 0 | 17 | 21 | 17 | 17 | 0 | 17 | 14 | 18 | 17 | 250 | 0 | 0 | 582 | 0 | 0 | 0 |  | 928 | 0 | 0 | 0 | 0 | 0 | 0 | 0 | 0 | 0 | 0 | 80 | 17 | 0 | 0 | 0 | 0 | 0 | 0 | 0 | 0 | 0 | 0 | 0 | 0 | 0 | 0 | 0 | 0 | 0 | 180 | 0 | 0 | 200 | 0 | 0 | 0 | 0 | 0 | 140 | 0 | 320 | 0 | 0 | 35 | 0 | 34 | 0 | 4 | 35 | 1160 | 220 | 0 | 0 | 2 | 40 | 0 | 149 | 0 | 426 | 20 | 0 | 1210 | 112 | 0 |  | 5794 | 5312 | 11106 | 3327 | 928 | 1890 | 0 | 693 | 3558 | 203 | 149 | 48 | 84 | 226 | 0 | 137.52 | 105.6
10:00 | 0 | 0 | 130 | 180 | 0 | 0 | 0 | 400 | 295 |  | 0 | 450 | 0 | 8 | 45 | 45 | 325 | 0 | 100 | 24 | 24 | 64 | 0 | 0 | 0 | 0 | 0 | 17 | 0 | 16 | 19 | 19 | 25 | 33 | 8 | 0 | 129 | 75 | 120 | 0 | 2 | 150 | 0 | 0 | 0 |  | 6 | 28 | 16 | 25 | 0 | 6 | 14 | 7 | 0 | 0 | 0 | 270 | 240 | 202 | 0 | 0 | 0 | 0 | 0 | 43 | 0 | 0 | 25 | 15 | 0 | 32 | 12 | 88 | 67 | 0 | 16 | 2 | 43 | 0 | 47 | 42 | 80 | 0 | 60 | 72 | 0 | 183 | 17 | 0 | 9 | 295 | 16 | 11 | 0 | 92 | 0 | 0 | 77 | 0 | 59 | 17 | 25 | 17 | 3 | 0 | 19 | 51 | 34 | 3 | 70 | 17 | 55 | 88 | 37 | 25 | 0 | 17 | 44 | 67 | 18 | 0 | 17 | 19 | 35 | 17 | 250 | 75 | 0 | 620 | 3 | 0 | 0 |  | 928 | 0 | 0 | 0 | 5 | 0 | 0 | 0 | 0 | 0 | 0 | 124 | 20 | 0 | 0 | 0 | 0 | 0 | 0 | 0 | 0 | 0 | 0 | 0 | 0 | 0 | 0 | 0 | 0 | 0 | 200 | 0 | 0 | 150 | 0 | 0 | 0 | 0 | 0 | 130 | 0 | 260 | 4 | 0 | 35 | 0 | 28 | 0 | 5 | 35 | 1210 | 220 | 0 | 0 | 4 | 52 | 0 | 123 | 0 | 483 | 28 | 0 | 1260 | 144 | 0 |  | 6563 | 5448 | 12011 | 3369 | 928 | 1840 | 0 | 1182 | 3773 | 204 | 123 | 183 | 88 | 318 | 3 | 56.345 | 105.62
11:00 | 0 | 0 | 130 | 180 | 0 | 0 | 0 | 352 | 281 |  | 0 | 450 | 0 | 32 | 75 | 55 | 280 | 0 | 100 | 42 | 24 | 48 | 0 | 0 | 0 | 0 | 17 | 35 | 0 | 16 | 19 | 19 | 25 | 0 | 8 | 0 | 129 | 75 | 115 | 0 | 8 | 145 | 0 | 0 | 0 |  | 6 | 32 | 16 | 25 | 0 | 6 | 14 | 6 | 0 | 0 | 0 | 270 | 240 | 199 | 0 | 0 | 0 | 0 | 0 | 43 | 0 | 0 | 34 | 15 | 11 | 32 | 11 | 100 | 67 | 0 | 16 | 2 | 39 | 0 | 44 | 42 | 80 | 0 | 60 | 78 | 0 | 183 | 17 | 0 | 9 | 290 | 16 | 11 | 0 | 208 | 0 | 0 | 115 | 0 | 80 | 20 | 25 | 30 | 6 | 88 | 38 | 51 | 51 | 5 | 70 | 17 | 55 | 34 | 37 | 25 | 0 | 17 | 51 | 72 | 34 | 0 | 17 | 32 | 71 | 17 | 250 | 89 | 0 | 618 | 1 | 0 | 0 |  | 927 | 0 | 0 | 0 | 16 | 0 | 0 | 0 | 0 | 0 | 8 | 130 | 21 | 0 | 0 | 0 | 0 | 0 | 0 | 5 | 0 | 0 | 0 | 0 | 0 | 0 | 0 | 0 | 0 | 0 | 200 | 0 | 0 | 150 | 0 | 0 | 0 | 0 | 0 | 130 | 0 | 260 | 15 | 0 | 35 | 0 | 36 | 0 | 5 | 35 | 1244 | 217 | 0 | 0 | 2 | 57 | 33 | 122 | 0 | 498 | 23 | 0 | 1312 | 165 | 0 |  | 6898 | 5646 | 12544 | 3330 | 927 | 1821 | 0 | 1615 | 3872 | 204 | 122 | 190 | 100 | 362 | 1 | 0 | 105.64
12:00 | 0 | 0 | 150 | 180 | 0 | 0 | 0 | 387 | 331 |  | 0 | 450 | 0 | 25 | 81 | 55 | 317 | 0 | 180 | 42 | 33 | 64 | 2 | 0 | 0 | 0 | 17 | 35 | 17 | 0 | 19 | 18 | 25 | 0 | 8 | 0 | 129 | 75 | 116 | 0 | 8 | 144 | 0 | 0 | 0 |  | 6 | 32 | 16 | 25 | 0 | 6 | 14 | 5 | 0 | 0 | 0 | 315 | 240 | 200 | 0 | 0 | 0 | 0 | 0 | 43 | 0 | 0 | 34 | 15 | 0 | 33 | 10 | 118 | 62 | 0 | 14 | 2 | 39 | 0 | 47 | 38 | 112 | 0 | 53 | 73 | 0 | 182 | 17 | 0 | 9 | 300 | 16 | 11 | 0 | 210 | 0 | 0 | 115 | 0 | 83 | 20 | 25 | 48 | 5 | 160 | 38 | 47 | 51 | 6 | 70 | 17 | 55 | 52 | 38 | 33 | 0 | 17 | 51 | 72 | 34 | 0 | 17 | 32 | 72 | 17 | 270 | 89 | 0 | 622 | 0 | 0 | 0 |  | 927 | 0 | 0 | 0 | 16 | 0 | 0 | 0 | 0 | 0 | 8 | 130 | 23 | 0 | 0 | 0 | 0 | 0 | 0 | 12 | 0 | 0 | 0 | 0 | 0 | 0 | 0 | 5 | 0 | 0 | 200 | 0 | 0 | 150 | 0 | 0 | 0 | 0 | 0 | 130 | 0 | 414 | 17 | 0 | 35 | 0 | 31 | 0 | 5 | 35 | 1244 | 220 | 0 | 0 | 4 | 79 | 36 | 123 | 0 | 497 | 28 | 0 | 1312 | 172 | 0 |  | 7361 | 5853 | 13214 | 3602 | 927 | 2065 | 0 | 1688 | 3875 | 204 | 123 | 213 | 118 | 399 | 0 | 77 | 105.66
13:00 | 0 | 0 | 120 | 180 | 0 | 0 | 0 | 404 | 322 |  | 0 | 450 | 0 | 41 | 96 | 55 | 315 | 0 | 129 | 50 | 33 | 64 | 31 | 0 | 0 | 0 | 17 | 35 | 17 | 19 | 19 | 18 | 25 | 0 | 8 | 0 | 130 | 75 | 116 | 0 | 8 | 145 | 0 | 0 | 0 |  | 6 | 32 | 16 | 25 | 0 | 6 | 14 | 5 | 0 | 0 | 0 | 280 | 265 | 200 | 0 | 0 | 0 | 0 | 0 | 43 | 0 | 0 | 34 | 15 | 0 | 33 | 11 | 132 | 62 | 0 | 14 | 1 | 39 | 0 | 47 | 31 | 80 | 0 | 53 | 76 | 0 | 182 | 17 | 0 | 9 | 290 | 16 | 11 | 0 | 215 | 0 | 0 | 114 | 0 | 95 | 11 | 25 | 51 | 6 | 252 | 38 | 47 | 51 | 5 | 70 | 17 | 55 | 106 | 38 | 28 | 0 | 34 | 51 | 72 | 34 | 0 | 17 | 33 | 72 | 17 | 270 | 89 | 0 | 623 | 1 | 0 | 0 |  | 928 | 0 | 0 | 0 | 47 | 0 | 0 | 0 | 0 | 0 | 32 | 124 | 22 | 0 | 0 | 0 | 0 | 0 | 0 | 16 | 0 | 0 | 0 | 0 | 0 | 0 | 0 | 8 | 0 | 0 | 200 | 0 | 0 | 180 | 0 | 0 | 0 | 0 | 0 | 157 | 0 | 370 | 17 | 0 | 35 | 0 | 39 | 0 | 7 | 35 | 1244 | 220 | 0 | 0 | 3 | 88 | 36 | 120 | 0 | 498 | 35 | 0 | 1317 | 167 | 0 |  | 7504 | 5945 | 13449 | 3693 | 928 | 1965 | 0 | 1905 | 3882 | 205 | 120 | 217 | 132 | 401 | 1 | 77.355 | 105.66
14:00 | 0 | 0 | 130 | 180 | 0 | 0 | 0 | 402 | 322 |  | 0 | 450 | 0 | 48 | 86 | 55 | 315 | 0 | 154 | 52 | 33 | 64 | 44 | 0 | 0 | 0 | 17 | 35 | 17 | 19 | 19 | 18 | 0 | 0 | 8 | 0 | 130 | 75 | 111 | 0 | 8 | 147 | 0 | 0 | 0 |  | 6 | 30 | 16 | 25 | 0 | 6 | 13 | 8 | 0 | 0 | 0 | 280 | 270 | 196 | 0 | 0 | 0 | 0 | 0 | 51 | 0 | 0 | 34 | 15 | 0 | 33 | 11 | 130 | 62 | 0 | 14 | 2 | 37 | 0 | 47 | 33 | 112 | 0 | 54 | 77 | 0 | 182 | 17 | 0 | 9 | 300 | 16 | 11 | 0 | 158 | 0 | 0 | 114 | 0 | 51 | 13 | 25 | 25 | 8 | 252 | 38 | 47 | 51 | 1 | 70 | 17 | 55 | 106 | 38 | 29 | 0 | 35 | 44 | 54 | 34 | 0 | 17 | 30 | 72 | 17 | 270 | 88 | 0 | 626 | 4 | 0 | 0 |  | 927 | 0 | 0 | 0 | 47 | 0 | 0 | 0 | 0 | 0 | 32 | 126 | 23 | 16 | 0 | 0 | 0 | 0 | 4 | 16 | 0 | 25 | 0 | 8 | 0 | 0 | 0 | 8 | 0 | 0 | 200 | 0 | 0 | 202 | 0 | 0 | 0 | 0 | 0 | 170 | 0 | 340 | 17 | 0 | 35 | 0 | 38 | 0 | 5 | 35 | 1244 | 217 | 0 | 0 | 4 | 84 | 36 | 123 | 0 | 502 | 19 | 0 | 1361 | 150 | 0 |  | 7425 | 6014 | 13439 | 3734 | 927 | 1989 | 0 | 1824 | 3933 | 205 | 123 | 218 | 130 | 352 | 4 | 153.755 | 105.64
15:00 | 0 | 0 | 130 | 180 | 0 | 0 | 0 | 397 | 317 |  | 0 | 450 | 0 | 48 | 80 | 55 | 311 | 0 | 183 | 52 | 33 | 64 | 48 | 0 | 0 | 0 | 17 | 35 | 17 | 19 | 19 | 18 | 16 | 0 | 8 | 0 | 128 | 75 | 115 | 0 | 8 | 149 | 0 | 0 | 0 |  | 6 | 30 | 16 | 25 | 0 | 6 | 13 | 4 | 0 | 0 | 0 | 275 | 270 | 165 | 0 | 0 | 0 | 0 | 0 | 51 | 0 | 0 | 16 | 15 | 11 | 33 | 11 | 136 | 65 | 0 | 14 | 1 | 40 | 0 | 47 | 35 | 112 | 0 | 58 | 77 | 0 | 181 | 17 | 0 | 10 | 310 | 16 | 11 | 0 | 52 | 0 | 0 | 114 | 0 | 43 | 14 | 25 | 17 | 6 | 80 | 38 | 34 | 51 | 4 | 68 | 17 | 55 | 106 | 39 | 22 | 0 | 35 | 34 | 54 | 34 | 0 | 17 | 20 | 75 | 17 | 270 | 88 | 0 | 623 | 2 | 0 | 0 |  | 927 | 0 | 0 | 0 | 47 | 0 | 0 | 0 | 0 | 0 | 32 | 126 | 23 | 0 | 0 | 0 | 0 | 0 | 12 | 42 | 21 | 25 | 11 | 8 | 0 | 0 | 0 | 8 | 0 | 0 | 200 | 0 | 0 | 206 | 0 | 0 | 0 | 0 | 0 | 182 | 0 | 414 | 17 | 0 | 35 | 0 | 38 | 0 | 5 | 35 | 1244 | 217 | 0 | 0 | 4 | 58 | 36 | 121 | 0 | 500 | 17 | 0 | 1357 | 129 | 0 |  | 7103 | 6097 | 13200 | 3604 | 927 | 2067 | 0 | 1667 | 3924 | 203 | 121 | 263 | 136 | 286 | 2 | 573 | 105.7
16:00 | 0 | 0 | 130 | 180 | 0 | 0 | 0 | 403 | 317 |  | 0 | 450 | 0 | 48 | 80 | 55 | 315 | 0 | 179 | 52 | 33 | 48 | 57 | 0 | 0 | 0 | 35 | 35 | 35 | 19 | 19 | 18 | 25 | 0 | 8 | 0 | 128 | 75 | 112 | 0 | 8 | 145 | 0 | 0 | 0 |  | 6 | 30 | 0 | 25 | 0 | 33 | 13 | 8 | 0 | 0 | 0 | 290 | 280 | 148 | 0 | 0 | 0 | 0 | 0 | 51 | 0 | 0 | 16 | 15 | 11 | 33 | 11 | 132 | 65 | 0 | 14 | 1 | 41 | 0 | 47 | 35 | 112 | 0 | 58 | 84 | 0 | 180 | 17 | 0 | 10 | 285 | 16 | 11 | 0 | 47 | 0 | 0 | 66 | 0 | 43 | 9 | 25 | 17 | 5 | 80 | 18 | 34 | 51 | 2 | 68 | 17 | 55 | 106 | 37 | 25 | 0 | 35 | 18 | 54 | 34 | 0 | 17 | 16 | 94 | 17 | 270 | 17 | 0 | 620 | 3 | 0 | 50 |  | 927 | 0 | 0 | 0 | 53 | 0 | 0 | 0 | 0 | 0 | 32 | 126 | 24 | 0 | 0 | 0 | 0 | 0 | 18 | 47 | 28 | 25 | 16 | 8 | 0 | 0 | 0 | 8 | 0 | 0 | 200 | 0 | 0 | 205 | 0 | 0 | 0 | 0 | 0 | 188 | 0 | 320 | 17 | 0 | 35 | 0 | 40 | 0 | 4 | 35 | 1244 | 217 | 0 | 0 | 2 | 37 | 36 | 120 | 0 | 500 | 15 | 0 | 1361 | 48 | 0 |  | 7037 | 5936 | 12973 | 3625 | 927 | 1960 | 0 | 1700 | 3925 | 203 | 120 | 176 | 132 | 152 | 3 | 551.035 | 105.72
17:00 | 0 | 0 | 131 | 180 | 0 | 0 | 0 | 401 | 317 |  | 0 | 450 | 0 | 48 | 80 | 15 | 317 | 0 | 185 | 52 | 33 | 65 | 52 | 0 | 0 | 0 | 35 | 35 | 0 | 19 | 19 | 18 | 25 | 0 | 8 | 0 | 128 | 75 | 115 | 0 | 8 | 149 | 0 | 0 | 0 |  | 6 | 30 | 16 | 25 | 0 | 45 | 13 | 10 | 0 | 0 | 0 | 280 | 265 | 147 | 0 | 0 | 0 | 0 | 0 | 51 | 0 | 0 | 16 | 14 | 11 | 33 | 0 | 128 | 66 | 0 | 14 | 0 | 43 | 0 | 47 | 35 | 112 | 0 | 58 | 86 | 0 | 180 | 17 | 0 | 10 | 290 | 16 | 11 | 0 | 47 | 0 | 0 | 67 | 0 | 43 | 2 | 25 | 17 | 6 | 80 | 18 | 34 | 51 | 0 | 70 | 17 | 55 | 106 | 38 | 25 | 0 | 53 | 5 | 54 | 34 | 0 | 17 | 5 | 93 | 14 | 270 | 17 | 0 | 621 | 0 | 0 | 78 |  | 927 | 0 | 0 | 0 | 46 | 0 | 0 | 0 | 15 | 10 | 32 | 126 | 23 | 0 | 0 | 0 | 0 | 0 | 18 | 47 | 28 | 34 | 16 | 8 | 0 | 0 | 0 | 8 | 0 | 0 | 200 | 0 | 0 | 203 | 0 | 0 | 0 | 0 | 0 | 188 | 0 | 414 | 17 | 0 | 35 | 0 | 40 | 0 | 3 | 35 | 1244 | 217 | 0 | 0 | 1 | 16 | 36 | 123 | 0 | 502 | 5 | 0 | 1357 | 31 | 0 |  | 6997 | 6005 | 13002 | 3602 | 927 | 2062 | 0 | 1653 | 3924 | 203 | 123 | 234 | 128 | 68 | 0 | 264 | 105.73
18:00 | 0 | 0 | 130 | 180 | 0 | 0 | 0 | 380 | 272 |  | 0 | 340 | 0 | 48 | 80 | 15 | 280 | 0 | 99 | 57 | 33 | 64 | 52 | 0 | 0 | 0 | 35 | 35 | 0 | 19 | 19 | 18 | 25 | 0 | 8 | 0 | 128 | 75 | 110 | 0 | 9 | 148 | 0 | 0 | 0 |  | 6 | 45 | 16 | 25 | 1 | 45 | 13 | 14 | 0 | 0 | 0 | 280 | 270 | 161 | 0 | 0 | 0 | 0 | 0 | 51 | 0 | 0 | 34 | 15 | 11 | 33 | 11 | 120 | 68 | 0 | 16 | 0 | 41 | 0 | 47 | 39 | 112 | 0 | 60 | 86 | 0 | 179 | 17 | 0 | 10 | 285 | 16 | 11 | 0 | 50 | 0 | 0 | 67 | 0 | 35 | 0 | 25 | 26 | 5 | 80 | 18 | 34 | 51 | 0 | 70 | 17 | 55 | 106 | 64 | 25 | 0 | 53 | 0 | 54 | 37 | 0 | 17 | 0 | 80 | 17 | 270 | 17 | 0 | 623 | 0 | 0 | 125 |  | 928 | 0 | 0 | 0 | 47 | 0 | 0 | 0 | 36 | 30 | 32 | 126 | 23 | 16 | 0 | 0 | 0 | 0 | 18 | 47 | 28 | 34 | 23 | 8 | 0 | 0 | 0 | 8 | 0 | 0 | 180 | 0 | 0 | 202 | 0 | 0 | 0 | 0 | 0 | 188 | 0 | 300 | 17 | 0 | 35 | 0 | 53 | 0 | 1 | 35 | 1160 | 217 | 0 | 0 | 0 | 0 | 36 | 121 | 0 | 559 | 1 | 0 | 1354 | 4 | 0 |  | 6818 | 5867 | 12685 | 3484 | 928 | 1796 | 0 | 1730 | 3876 | 203 | 121 | 296 | 120 | 6 | 0 | 325 | 105.74
18:30 | 0 | 0 | 0 | 0 | 0 | 0 | 0 | 0 | 0 |  | 0 | 0 | 0 | 0 | 0 | 0 | 0 | 0 | 0 | 0 | 0 | 0 | 0 | 0 | 0 | 0 | 0 | 0 | 0 | 0 | 0 | 0 | 0 | 0 | 0 | 0 | 0 | 0 | 0 | 0 | 0 | 0 | 0 | 0 | 0 |  | 0 | 0 | 0 | 0 | 0 | 0 | 0 | 0 | 0 | 0 | 0 | 0 | 0 | 0 | 0 | 0 | 0 | 0 | 0 | 0 | 0 | 0 | 0 | 0 | 0 | 0 | 0 | 0 | 0 | 0 | 0 | 0 | 0 | 0 | 0 | 0 | 0 | 0 | 0 | 0 | 0 | 0 | 0 | 0 | 0 | 0 | 0 | 0 | 0 | 0 | 0 | 0 | 0 | 0 | 0 | 0 | 0 | 0 | 0 | 0 | 0 | 0 | 0 | 0 | 0 | 0 | 0 | 0 | 0 | 0 | 0 | 0 | 0 | 0 | 0 | 0 | 0 | 0 | 0 | 0 | 0 | 0 | 0 | 0 | 0 | 0 | 0 |  | 0 | 0 | 0 | 0 | 0 | 0 | 0 | 0 | 0 | 0 | 0 | 0 | 0 | 0 | 0 | 0 | 0 | 0 | 0 | 0 | 0 | 0 | 0 | 0 | 0 | 0 | 0 | 0 | 0 | 0 | 0 | 0 | 0 | 0 | 0 | 0 | 0 | 0 | 0 | 0 | 0 | 0 | 0 | 0 | 0 | 0 | 0 | 0 | 0 | 0 | 0 | 0 | 0 | 0 | 0 | 0 | 0 | 0 | 0 | 0 | 0 | 0 | 0 | 0 | 0 |  | 0 | 0 | 0 | 0 | 0 | 0 | 0 | 0 | 0 | 0 | 0 | 0 | 0 | 0 | 0 | 0 | 0
19:00 | 0 | 0 | 130 | 180 | 0 | 0 | 0 | 394 | 302 |  | 0 | 450 | 0 | 48 | 80 | 15 | 320 | 0 | 153 | 57 | 66 | 146 | 54 | 0 | 0 | 0 | 35 | 35 | 0 | 19 | 19 | 18 | 25 | 0 | 24 | 0 | 128 | 75 | 115 | 0 | 17 | 151 | 0 | 0 | 0 |  | 6 | 53 | 16 | 25 | 9 | 45 | 13 | 18 | 0 | 0 | 0 | 280 | 260 | 172 | 0 | 0 | 0 | 0 | 0 | 51 | 0 | 0 | 34 | 15 | 11 | 33 | 11 | 138 | 70 | 0 | 16 | 0 | 43 | 0 | 50 | 40 | 112 | 0 | 56 | 86 | 0 | 179 | 17 | 0 | 10 | 300 | 16 | 5 | 0 | 47 | 0 | 0 | 143 | 0 | 75 | 0 | 25 | 34 | 8 | 80 | 84 | 88 | 51 | 0 | 271 | 36 | 55 | 106 | 56 | 25 | 0 | 53 | 0 | 54 | 51 | 0 | 17 | 0 | 92 | 17 | 240 | 87 | 0 | 566 | 0 | 0 | 86 |  | 927 | 0 | 0 | 0 | 54 | 0 | 0 | 0 | 39 | 30 | 32 | 112 | 32 | 32 | 0 | 0 | 0 | 35 | 19 | 86 | 28 | 34 | 37 | 52 | 24 | 0 | 0 | 8 | 0 | 0 | 180 | 0 | 0 | 201 | 0 | 0 | 0 | 0 | 0 | 184 | 0 | 350 | 17 | 0 | 49 | 0 | 55 | 0 | 0 | 55 | 1190 | 220 | 0 | 0 | 0 | 0 | 75 | 113 | 0 | 570 | 0 | 0 | 1405 | 0 | 0 |  | 7693 | 6245 | 13938 | 3546 | 927 | 2021 | 0 | 2421 | 3911 | 203 | 113 | 572 | 138 | 0 | 0 | 809.84 | 105.77
19:30 | 0 | 0 | 130 | 180 | 0 | 0 | 0 | 412 | 274 |  | 0 | 450 | 0 | 49 | 80 | 15 | 321 | 0 | 107 | 57 | 66 | 146 | 55 | 0 | 0 | 0 | 35 | 35 | 48 | 19 | 19 | 18 | 25 | 0 | 24 | 0 | 128 | 75 | 112 | 0 | 17 | 149 | 0 | 0 | 0 |  | 6 | 47 | 16 | 25 | 12 | 46 | 13 | 22 | 0 | 0 | 0 | 280 | 260 | 175 | 0 | 0 | 0 | 0 | 0 | 51 | 0 | 0 | 34 | 15 | 11 | 33 | 11 | 144 | 70 | 0 | 16 | 0 | 41 | 0 | 50 | 40 | 112 | 0 | 55 | 86 | 0 | 179 | 17 | 0 | 10 | 285 | 16 | 5 | 0 | 47 | 0 | 0 | 144 | 0 | 135 | 0 | 25 | 34 | 8 | 80 | 84 | 88 | 51 | 0 | 271 | 54 | 55 | 106 | 58 | 25 | 0 | 53 | 0 | 108 | 51 | 0 | 17 | 0 | 93 | 17 | 240 | 87 | 0 | 520 | 0 | 0 | 152 |  | 926 | 0 | 0 | 0 | 65 | 0 | 0 | 0 | 47 | 30 | 32 | 126 | 32 | 48 | 0 | 0 | 0 | 35 | 20 | 91 | 28 | 34 | 37 | 52 | 24 | 0 | 0 | 8 | 0 | 0 | 180 | 0 | 0 | 201 | 0 | 0 | 0 | 0 | 0 | 182 | 0 | 300 | 17 | 0 | 50 | 0 | 61 | 0 | 0 | 55 | 1230 | 220 | 0 | 0 | 0 | 0 | 75 | 122 | 0 | 572 | 0 | 0 | 1409 | 0 | 0 |  | 7832 | 6309 | 14141 | 3526 | 926 | 1932 | 0 | 2645 | 3911 | 203 | 122 | 580 | 144 | 0 | 0 | 822.255 | 0
20:00 | 0 | 0 | 130 | 170 | 0 | 0 | 0 | 410 | 331 |  | 0 | 450 | 0 | 49 | 80 | 15 | 321 | 0 | 75 | 57 | 66 | 146 | 56 | 0 | 0 | 0 | 35 | 35 | 55 | 19 | 19 | 18 | 33 | 0 | 24 | 0 | 128 | 75 | 115 | 0 | 17 | 150 | 0 | 0 | 0 |  | 6 | 47 | 16 | 25 | 12 | 50 | 13 | 24 | 0 | 0 | 0 | 280 | 260 | 178 | 0 | 0 | 0 | 0 | 0 | 51 | 0 | 0 | 34 | 15 | 11 | 33 | 11 | 142 | 70 | 0 | 16 | 0 | 41 | 0 | 50 | 40 | 112 | 0 | 56 | 86 | 0 | 179 | 17 | 0 | 10 | 275 | 16 | 5 | 0 | 47 | 0 | 0 | 146 | 0 | 143 | 0 | 25 | 34 | 10 | 80 | 84 | 88 | 51 | 0 | 285 | 54 | 55 | 106 | 58 | 25 | 0 | 53 | 0 | 108 | 51 | 0 | 17 | 0 | 91 | 17 | 240 | 160 | 0 | 485 | 0 | 0 | 142 |  | 813 | 0 | 0 | 0 | 66 | 0 | 0 | 0 | 40 | 30 | 32 | 130 | 31 | 48 | 0 | 0 | 0 | 35 | 20 | 91 | 28 | 34 | 39 | 52 | 24 | 0 | 0 | 8 | 0 | 0 | 180 | 0 | 0 | 200 | 0 | 0 | 0 | 0 | 0 | 182 | 0 | 414 | 17 | 0 | 50 | 0 | 61 | 0 | 0 | 75 | 1230 | 220 | 0 | 35 | 0 | 0 | 75 | 120 | 0 | 578 | 0 | 0 | 1445 | 0 | 0 |  | 7915 | 6403 | 14318 | 3501 | 813 | 2094 | 0 | 2737 | 3918 | 203 | 120 | 648 | 142 | 0 | 0 | 739.17 | 105.76
21:00 | 0 | 0 | 130 | 170 | 0 | 0 | 0 | 411 | 331 |  | 0 | 450 | 0 | 50 | 80 | 15 | 324 | 0 | 58 | 57 | 66 | 146 | 56 | 0 | 0 | 0 | 35 | 35 | 55 | 19 | 19 | 18 | 33 | 0 | 24 | 0 | 128 | 75 | 115 | 0 | 17 | 150 | 0 | 0 | 0 |  | 0 | 47 | 16 | 25 | 12 | 50 | 13 | 35 | 0 | 0 | 0 | 280 | 260 | 186 | 0 | 0 | 0 | 0 | 0 | 51 | 0 | 0 | 34 | 15 | 11 | 33 | 11 | 142 | 81 | 0 | 16 | 0 | 43 | 0 | 50 | 40 | 112 | 0 | 55 | 86 | 0 | 181 | 17 | 0 | 10 | 275 | 16 | 5 | 0 | 47 | 0 | 0 | 146 | 0 | 149 | 0 | 25 | 36 | 23 | 80 | 94 | 88 | 51 | 0 | 284 | 54 | 55 | 106 | 57 | 25 | 0 | 53 | 0 | 108 | 51 | 0 | 17 | 0 | 93 | 17 | 240 | 159 | 0 | 481 | 0 | 0 | 150 |  | 812 | 0 | 0 | 0 | 65 | 0 | 0 | 0 | 31 | 25 | 32 | 130 | 33 | 48 | 0 | 0 | 0 | 35 | 21 | 91 | 28 | 34 | 39 | 52 | 24 | 0 | 0 | 8 | 0 | 0 | 180 | 0 | 0 | 201 | 0 | 0 | 0 | 0 | 0 | 177 | 0 | 414 | 17 | 0 | 68 | 0 | 52 | 0 | 0 | 75 | 1244 | 220 | 0 | 150 | 0 | 0 | 75 | 122 | 0 | 567 | 0 | 0 | 1464 | 0 | 0 |  | 7964 | 6534 | 14498 | 3506 | 812 | 2107 | 0 | 2886 | 3936 | 203 | 122 | 634 | 142 | 0 | 0 | 574.91 | 105.77
22:00 | 0 | 0 | 130 | 170 | 0 | 0 | 0 | 405 | 330 |  | 0 | 450 | 0 | 49 | 80 | 15 | 321 | 0 | 35 | 56 | 66 | 146 | 56 | 0 | 0 | 0 | 35 | 35 | 55 | 19 | 19 | 18 | 33 | 0 | 24 | 0 | 128 | 75 | 115 | 0 | 17 | 151 | 0 | 0 | 0 |  | 1 | 47 | 16 | 25 | 12 | 50 | 13 | 38 | 0 | 0 | 0 | 280 | 260 | 194 | 0 | 0 | 0 | 0 | 0 | 51 | 0 | 0 | 34 | 15 | 11 | 33 | 11 | 146 | 81 | 0 | 16 | 0 | 43 | 0 | 50 | 42 | 112 | 0 | 55 | 84 | 0 | 181 | 17 | 0 | 10 | 310 | 16 | 3 | 0 | 47 | 0 | 0 | 145 | 0 | 149 | 0 | 25 | 34 | 28 | 86 | 94 | 88 | 51 | 0 | 177 | 17 | 55 | 106 | 58 | 25 | 0 | 53 | 0 | 108 | 51 | 0 | 17 | 0 | 92 | 17 | 240 | 159 | 0 | 505 | 7 | 0 | 150 |  | 813 | 0 | 0 | 0 | 65 | 0 | 0 | 0 | 31 | 25 | 32 | 130 | 34 | 48 | 0 | 0 | 0 | 34 | 15 | 91 | 28 | 34 | 39 | 8 | 24 | 0 | 0 | 8 | 0 | 0 | 180 | 0 | 0 | 199 | 0 | 0 | 0 | 0 | 0 | 174 | 0 | 414 | 17 | 0 | 70 | 0 | 54 | 0 | 0 | 75 | 1244 | 220 | 0 | 150 | 0 | 0 | 75 | 117 | 0 | 570 | 0 | 0 | 1462 | 0 | 0 |  | 7874 | 6480 | 14354 | 3482 | 813 | 2145 | 0 | 2703 | 3961 | 203 | 117 | 627 | 146 | 0 | 7 | 760.18 | 105.78
23:00 | 0 | 0 | 130 | 170 | 0 | 0 | 0 | 412 | 329 |  | 0 | 450 | 0 | 48 | 80 | 15 | 326 | 0 | 37 | 18 | 50 | 32 | 57 | 0 | 0 | 0 | 35 | 0 | 55 | 19 | 19 | 18 | 33 | 0 | 24 | 0 | 128 | 75 | 118 | 0 | 8 | 151 | 0 | 0 | 0 |  | 6 | 47 | 16 | 25 | 0 | 50 | 13 | 40 | 0 | 0 | 0 | 280 | 260 | 191 | 0 | 0 | 0 | 0 | 0 | 51 | 0 | 0 | 34 | 15 | 11 | 33 | 11 | 140 | 82 | 0 | 16 | 0 | 43 | 0 | 50 | 43 | 112 | 0 | 55 | 84 | 0 | 181 | 17 | 0 | 10 | 280 | 16 | 3 | 0 | 48 | 0 | 0 | 68 | 0 | 126 | 0 | 25 | 34 | 10 | 297 | 19 | 98 | 51 | 0 | 177 | 17 | 55 | 106 | 57 | 25 | 100 | 53 | 0 | 108 | 51 | 0 | 17 | 0 | 93 | 17 | 240 | 159 | 0 | 497 | 9 | 0 | 0 |  | 813 | 0 | 0 | 0 | 65 | 0 | 0 | 0 | 31 | 20 | 32 | 126 | 35 | 48 | 0 | 0 | 0 | 34 | 15 | 91 | 28 | 34 | 39 | 8 | 24 | 0 | 0 | 8 | 0 | 0 | 180 | 0 | 0 | 197 | 0 | 0 | 0 | 0 | 0 | 175 | 0 | 414 | 17 | 0 | 70 | 0 | 33 | 0 | 0 | 75 | 1244 | 220 | 0 | 150 | 0 | 0 | 75 | 122 | 0 | 571 | 0 | 0 | 1464 | 0 | 0 |  | 7609 | 6458 | 14067 | 3803 | 813 | 2118 | 0 | 2395 | 3956 | 203 | 122 | 508 | 140 | 0 | 9 | 843.265 | 105.79
24:00 | 0 | 0 | 130 | 170 | 0 | 0 | 0 | 394 | 302 |  | 0 | 450 | 0 | 49 | 80 | 15 | 280 | 0 | 40 | 16 | 25 | 32 | 56 | 0 | 0 | 0 | 17 | 0 | 55 | 19 | 19 | 18 | 33 | 0 | 8 | 0 | 128 | 75 | 112 | 0 | 8 | 150 | 0 | 0 | 0 |  | 6 | 47 | 16 | 25 | 0 | 50 | 13 | 40 | 0 | 0 | 0 | 280 | 260 | 186 | 0 | 0 | 0 | 0 | 0 | 51 | 0 | 0 | 34 | 15 | 11 | 33 | 0 | 120 | 53 | 0 | 16 | 0 | 43 | 0 | 50 | 39 | 80 | 0 | 56 | 84 | 0 | 181 | 17 | 0 | 10 | 280 | 16 | 3 | 0 | 48 | 0 | 0 | 68 | 0 | 46 | 0 | 25 | 20 | 6 | 382 | 19 | 17 | 51 | 0 | 177 | 17 | 55 | 106 | 17 | 25 | 150 | 53 | 0 | 17 | 51 | 0 | 17 | 0 | 75 | 17 | 240 | 17 | 0 | 495 | 4 | 0 | 0 |  | 822 | 0 | 0 | 0 | 65 | 0 | 0 | 0 | 19 | 20 | 32 | 130 | 34 | 48 | 0 | 0 | 0 | 0 | 15 | 91 | 28 | 34 | 38 | 8 | 0 | 0 | 0 | 8 | 0 | 0 | 180 | 0 | 0 | 194 | 0 | 0 | 0 | 0 | 0 | 171 | 0 | 370 | 17 | 0 | 35 | 0 | 33 | 0 | 0 | 35 | 1244 | 220 | 0 | 150 | 0 | 0 | 0 | 146 | 0 | 547 | 0 | 0 | 1460 | 0 | 0 |  | 7011 | 6194 | 13205 | 3823 | 822 | 2010 | 0 | 1856 | 3926 | 203 | 146 | 295 | 120 | 0 | 4 | 1332.225 | 105.8
KWH | 0 | 0 | 3300375 | 4173750 | 0 | 0 | 0 | 9482240 | 7268000 |  | 0 | 10016500 | 0 | 731520 | 1382203 | 877651 | 7292676 | 0 | 3203000 | 669514 | 734400 | 1265280 | 740154 | 0 | 0 | 0 | 389520 | 445060 | 362441 | 279468 | 456000 | 435240 | 477300 | 296200 | 213734 | 0 | 2913513 | 1796000 | 2700000 | 0 | 176787 | 3636032 | 0 | 0 | 0 |  | 135840 | 689328 | 357090 | 404880 | 49920 | 497280 | 315072 | 574080 | 0 | 0 | 0 | 7289000 | 6440000 | 4461000 | 66909 | 0 | 0 | 0 | 0 | 955208 | 0 | 0 | 585744 | 289512 | 121500 | 757400 | 159400 | 2880000 | 1807680 | 0 | 326304 | 12000 | 976000 | 0 | 1143600 | 986904 | 2500936 | 0 | 1340952 | 1896000 | 0 | 3704360 | 388000 | 0 | 243000 | 7103000 | 362424 | 186192 | 0 | 1633417 | 0 | 0 | 2172000 | 0 | 1467936 | 122310 | 564480 | 616320 | 173963 | 3614000 | 826800 | 886646 | 956800 | 25801 | 2484000 | 477546 | 1330650 | 1801200 | 754320 | 614400 | 134100 | 759360 | 358340 | 1160640 | 777818 | 0 | 443520 | 209243 | 1369920 | 419760 | 6381300 | 1256218 | 0 | 12970908 | 31680 | 0 | 781000 |  | 21678545 | 0 | 0 | 0 | 962880 | 0 | 0 | 0 | 255840 | 152832 | 475875 | 2838000 | 536435 | 568224 | 0 | 0 | 0 | 181851 | 158687 | 828632 | 332050 | 438692 | 275434 | 239650 | 107931 | 0 | 0 | 131310 | 0 | 0 | 4546000 | 0 | 0 | 4728891 | 0 | 0 | 0 | 0 | 0 | 4355473 | 0 | 8639636 | 345120 | 0 | 905376 | 0 | 949660 | 0 | 46828 | 935232 | 30406400 | 5207618 | 0 | 772800 | 31800 | 570960 | 626112 | 2877007 | 0 | 11723640 | 218172 | 0 | 32383636 | 1235270 | 0 |  | 163297469 | 141668499 | 304965968 | 86840151 | 21678545 | 47137826 | 0 | 37639815 | 92030584 | 4709513 | 2877007 | 5529123 | 2880000 | 2830724 | 31680 | 0
Fuel Cost | 0 | 0 | 4818547.5 | 6218887.5 | 0 | 0 | 0 | 9956352 | 7849440 |  | 0 | 10917985 | 0 | 8178393.6 | 18314189.75 | 11628875.75 | 8167797.12 | 0 | 5605250 | 9788294.68 | 10333008 | 20510188.8 | 6824219.88 | 0 | 0 | 0 | 4954694.4 | 6008310 | 4860333.81 | 209601 | 342000 | 0 | 0 | 0 | 3635615.34 | 0 | 786648.51 | 484920 | 5103000 | 0 | 2890467.45 | 3781473.28 | 0 | 0 | 0 |  | 1772712 | 11497991.04 | 6077671.8 | 5469928.8 | 632985.6 | 5753529.6 | 400141.44 | 1911686.4 | 0 | 0 | 0 | 8090790 | 7019600 | 5174760 | 86312.61 | 0 | 0 | 0 | 0 | 1595197.36 | 0 | 0 | 7878256.8 | 396631.44 | 91125 | 1325450 | 119550 | 20678400 | 1970371.2 | 0 | 443773.44 | 191280 | 1337120 | 0 | 1989864 | 1707343.92 | 2876076.4 | 0 | 2601446.88 | 4322880 | 0 | 3741403.6 | 834200 | 0 | 481140 | 7103000 | 271818 | 141505.92 | 0 | 22296142.05 | 0 | 0 | 29278560 | 0 | 20330913.6 | 1429803.9 | 5825433.6 | 8418931.2 | 2308489.01 | 3324880 | 10053888 | 12820901.16 | 12103520 | 401463.56 | 29162160 | 5200475.94 | 14144809.5 | 24442284 | 9723184.8 | 7237632 | 123372 | 9833712 | 5178013 | 14728521.6 | 8851568.84 | 0 | 5792371.2 | 2500453.85 | 20507702.4 | 5528239.2 | 0 | 0 | 0 | 0 | 0 | 0 | 0 |  | 65035635 | 0 | 0 | 0 | 10023580.8 | 0 | 0 | 0 | 4607678.4 | 2750976 | 6838323.75 | 3178560 | 1040683.9 | 6193641.6 | 0 | 0 | 0 | 3049641.27 | 2775435.63 | 12959804.48 | 2556785 | 7264739.52 | 4657588.94 | 3266429.5 | 1820795.97 | 0 | 0 | 99401.67 | 0 | 0 | 38550080 | 0 | 0 | 5485513.56 | 0 | 0 | 0 | 0 | 0 | 5052348.68 | 0 | 8553239.64 | 4638412.8 | 0 | 10710598.08 | 0 | 12060682 | 0 | 517449.4 | 11353716.48 | 252373120 | 5311770.36 | 0 | 5718720 | 359658 | 6697360.8 | 9598296.96 | 0 | 0 | 106567887.6 | 0 | 0 | 276880087.8 | 0 | 0 |  | 579701863.03 | 898548643.59 | 1478250506.62 | 95426671.23 | 65035635 | 55746619.59 | 0 | 477737182.05 | 674371175.4 | 1271568.51 | 0 | 70707772.33 | 20678400 | 17275482.51 | 0 | 0
Yesterday Day Peak | 0 | 0 | 150 | 180 | 0 | 0 | 0 | 387 | 331 |  | 0 | 450 | 0 | 25 | 81 | 55 | 317 | 0 | 180 | 42 | 33 | 64 | 2 | 0 | 0 | 0 | 17 | 35 | 17 | 0 | 19 | 18 | 25 | 0 | 8 | 0 | 129 | 75 | 116 | 0 | 8 | 144 | 0 | 0 | 0 |  | 6 | 32 | 16 | 25 | 0 | 6 | 14 | 5 | 0 | 0 | 0 | 315 | 240 | 200 | 0 | 0 | 0 | 0 | 0 | 43 | 0 | 0 | 34 | 15 | 0 | 33 | 10 | 118 | 62 | 0 | 14 | 2 | 39 | 0 | 47 | 38 | 112 | 0 | 53 | 73 | 0 | 182 | 17 | 0 | 9 | 300 | 16 | 11 | 0 | 210 | 0 | 0 | 115 | 0 | 83 | 20 | 25 | 48 | 5 | 160 | 38 | 47 | 51 | 6 | 70 | 17 | 55 | 52 | 38 | 33 | 0 | 17 | 51 | 72 | 34 | 0 | 17 | 32 | 72 | 17 | 270 | 89 | 0 | 622 | 0 | 0 |  |  | 927 | 0 | 0 | 0 | 16 | 0 | 0 | 0 | 0 | 0 | 8 | 130 | 23 | 0 | 0 | 0 | 0 | 0 | 0 | 12 | 0 | 0 | 0 | 0 | 0 | 0 | 0 | 5 | 0 | 0 | 200 | 0 | 0 | 150 | 0 | 0 | 0 | 0 | 0 | 130 | 0 | 414 | 17 | 0 | 35 | 0 | 31 | 0 | 5 | 35 | 1244 | 220 | 0 | 0 | 4 | 79 | 36 | 123 | 0 | 497 | 28 | 0 | 1312 | 172 | 0 |  | 13214 | DayPeak
Yesterday Evening Peak | 0 | 0 | 130 | 170 | 0 | 0 | 0 | 411 | 331 | 0 | 0 | 450 | 0 | 50 | 80 | 15 | 324 | 0 | 58 | 57 | 66 | 146 | 56 | 0 | 0 | 0 | 35 | 35 | 55 | 19 | 19 | 18 | 33 | 0 | 24 | 0 | 128 | 75 | 115 | 0 | 17 | 150 | 0 | 0 | 0 | 0 | 0 | 47 | 16 | 25 | 12 | 50 | 13 | 35 | 0 | 0 | 0 | 280 | 260 | 186 | 0 | 0 | 0 | 0 | 0 | 51 | 0 | 0 | 34 | 15 | 11 | 33 | 11 | 142 | 81 | 0 | 16 | 0 | 43 | 0 | 50 | 40 | 112 | 0 | 55 | 86 | 0 | 181 | 17 | 0 | 10 | 275 | 16 | 5 | 0 | 47 | 0 | 0 | 146 | 0 | 149 | 0 | 25 | 36 | 23 | 80 | 94 | 88 | 51 | 0 | 284 | 54 | 55 | 106 | 57 | 25 | 0 | 53 | 0 | 108 | 51 | 0 | 17 | 0 | 93 | 17 | 240 | 159 | 0 | 481 | 0 | 0 | 150 |  | 812 | 0 | 0 | 0 | 65 | 0 | 0 | 0 | 31 | 25 | 32 | 130 | 33 | 48 | 0 | 0 | 0 | 35 | 21 | 91 | 28 | 34 | 39 | 52 | 24 | 0 | 0 | 8 | 0 | 0 | 180 | 0 | 0 | 201 | 0 | 0 | 0 | 0 | 0 | 177 | 0 | 414 | 17 | 0 | 68 | 0 | 52 | 0 | 0 | 75 | 1244 | 220 | 0 | 150 | 0 | 0 | 75 | 122 | 0 | 567 | 0 | 0 | 1464 | 0 | 0 |  | 14348 | EvPeak
Forecast for Evening | 0 | 0 | 130 | 170 | 0 | 0 | 0 | 412 | 330 | 0 | 0 | 450 | 0 | 50 | 80 | 15 | 330 | 0 | 180 | 60 | 66 | 150 | 55 | 0 | 0 | 0 | 35 | 35 | 55 | 19 | 19 | 18 | 33 | 22 | 25 | 0 | 128 | 75 | 115 | 0 | 17 | 150 |  | 0 | 0 | 0 | 6 | 50 | 16 | 25 | 12 | 50 | 14 | 30 | 0 | 0 | 0 | 280 | 260 | 200 | 0 | 0 | 0 | 0 | 0 | 51 | 0 | 47 | 34 | 16 | 11 | 33 | 11 | 165 | 85 | 0 | 16 | 0 | 43 | 0 | 50 | 40 | 112 | 0 | 60 | 86 | 0 | 181 | 17 | 0 | 10 | 300 | 16 | 5 | 0 | 130 | 0 | 0 | 145 | 0 | 149 | 0 | 25 | 36 | 30 | 400 | 80 | 88 | 51 | 0 | 285 | 54 | 55 | 106 | 55 | 25 | 0 | 53 | 0 | 108 | 51 | 0 | 17 |  | 93 | 17 | 240 | 150 |  | 360 | 10 | 0 |  |  | 928 | 0 | 0 |  | 98 | 0 | 0 | 0 | 40 | 50 | 32 | 132 | 33 | 110 | 0 | 0 | 0 | 35 | 21 | 91 | 28 | 34 | 40 | 52 | 24 | 0 | 0 | 8 | 0 | 0 | 180 | 0 | 0 | 200 |  | 0 | 0 | 0 | 0 | 180 | 0 | 414 | 17 | 0 | 70 | 0 | 50 | 0 | 0 | 75 | 1244 | 220 |  | 150 |  |  | 75 | 330 |  | 570 |  | 0 | 1400 |  | 0
Forecast for Day | 0 | 0 | 130 | 170 | 0 | 0 | 0 | 380 | 330 | 0 | 0 | 450 | 0 | 50 | 80 | 15 | 330 | 0 | 150 | 50 | 32 | 48 | 36 | 0 | 0 | 0 | 17 | 35 | 35 | 18 | 19 | 18 | 33 | 22 | 8 | 0 | 128 | 75 | 115 | 0 | 8 | 150 |  | 0 | 0 | 0 | 6 | 34 | 16 | 25 | 0 | 50 | 14 | 20 | 0 | 0 | 0 | 280 | 250 | 200 | 0 | 0 | 0 | 0 | 0 | 51 | 0 | 47 | 34 | 16 | 11 | 33 | 11 | 149 | 80 | 0 | 16 | 1.6 | 43 | 0 | 50 | 40 | 112 | 0 | 60 | 86 | 0 | 180 | 17 | 0 | 10 | 300 | 16 | 5 | 0 | 32 | 0 | 0 | 115 | 0 | 100 | 20 | 25 | 17 | 12 | 400 | 35 | 40 | 51 | 5 | 70 | 17 | 55 | 106 | 26 | 25 | 0 | 34 | 50 | 72 | 34 | 0 | 17 | 35 | 72 | 17 | 240 | 17 |  | 600 | 10 | 0 |  |  | 928 | 0 | 0 | 0 | 32 | 0 | 0 | 0 | 25 | 40 | 8 | 132 | 23 | 96 | 0 | 0 | 0 | 0 | 0 | 50 | 28 | 34 | 30 | 8 | 0 | 0 | 0 | 8 | 0 | 0 | 180 | 0 | 0 | 200 | 0 | 0 | 0 | 0 | 0 | 180 | 0 | 414 | 17 | 0 | 35 | 0 | 34 | 0 | 8 | 35 | 1244 | 220 |  | 35 | 6 | 100 | 0 | 330 |  | 420 | 30 | 0 | 1400 | 130 | 0 |  |  |  |  | g | h | o | c | h | t | s
Generation at 08:00(Today) | 0 | 0 | 120 | 170 | 0 | 0 | 0 | 333 | 267 | 0 | 0 | 360 | 0 | 33 | 17 | 15 | 270 | 0 | 60 | 16 | 8 | 16 | 0 | 0 | 0 | 0 | 0 | 0 | 0 | 19 | 19 | 18 | 33 | 22 | 8 | 0 | 128 | 75 | 118 | 0 | 8 | 151 | 0 | 0 | 0 | 0 | 6 | 24 | 16 | 12 | 0 | 6 | 13 | 12 | 0 | 0 | 0 | 300 | 280 | 151 | 0 | 0 | 0 | 0 | 0 | 51 | 0 | 0 | 16 | 15 | 11 | 0 | 0 | 102 | 31 | 0 | 16 | 1 | 43 | 0 | 47 | 43 | 80 | 0 | 40 | 60 | 0 | 184 | 17 | 0 | 10 | 270 | 16 | 11 | 0 | 15 | 0 | 0 | 68 | 0 | 17 | 6 | 25 | 17 | 6 | 353 | 19 | 35 | 51 | 1 | 30 | 17 | 55 | 70 | 10 | 12 | 240 | 17 | 8 | 17 | 17 | 0 | 17 | 12 | 18 | 17 | 240 | 17 | 0 | 620 | 0 | 0 | 0 | 0 | 889 | 0 | 0 | 0 | 16 | 0 | 0 | 0 | 0 | 0 | 8 | 126 | 21 | 0 | 0 | 0 | 0 | 0 | 0 | 0 | 28 | 34 | 0 | 8 | 0 | 0 | 0 | 8 | 0 | 0 | 180 | 0 | 0 | 158 | 0 | 0 | 0 | 0 | 0 | 148 | 0 | 330 | 17 | 0 | 35 | 0 | 34 | 0 | 2 | 35 | 880 | 180 | 0 | 35 | 0 | 24 | 0 | 356 | 0 | 525 | 9 | 0 | 1002 | 66 | 0 | 0 |  |  |  | 154.3902 | 21.7207 | 57.8071 | 51.1145 | 0.30738 | 3.5482 | 3.5023
292.3904
| Minimum Generation |  | 10304 | 6:00
| Highest Generation |  | 14498 | 21:00
| Day Peak Generation |  | 13214 | 12:00
| Evening Peak Generation |  | 14498 | 21:00
| HVDC Max Flow |  | 928 | 9:00
| HVDC EvPeak Flow |  | 812 | 21:00
| Load factor L.F |  | 87.65% | [165 empty] | 1275.5

## P1
POWER GRID COMPANY OF BANGLADESH LTD.
NATIONAL LOAD DESPATCH CENTER
DAILY REPORT
[7 empty] | Reporting Date : | 2023-09-04
Till now the maximum generation is : - |  |  |  | 15648 | 21:00 | Hrs on | 2023-04-19
The Summary of Yesterday's |  |  | 2023-09-03 | Generation & Demand |  | Today's Actual Min Gen. & Probable Gen. & Demand
Day Peak Generation : |  |  | 13214 | MW Hour : | 12:00 | Min. Gen. at | 8:00 | 11369
Evening Peak Generation : |  |  | 14498 | MW Hour : | 21:00 | Available Max Generation : |  | 15300
E.P. Demand (at gen end) : |  |  | 15100 | MW Hour : | 21:00 | Max Demand (Evening) : |  | 15300
Maximum Generation : |  |  | 14498 | MW Hour : | 21:00 | Reserve(Generation end) |  | -
Total Gen. (MKWH) : |  |  | 304.185 | System Load Factor : | 87.65% | Load Shed : |  | 0
EXPORT / IMPORT THROUGH EAST-WEST INTERCONNECTOR
Export from East grid to West grid :- Maximum |  |  |  | 760 | MW at | 4:00 | Energy
Import from West grid to East grid :- Maximum |  |  |  | - | MW at | - | Energy | -
|  | Water Level of Kaptai Lake at 6:00 A M on |  | 2023-09-04
Actual : |  | 105.86 | Ft.(MSL) , | Rule curve : | 99.69 | Ft.( MSL )
Gas Consumed : |  | Total = | 1118.59 | MMCFD. | Oil Consumed (PDB) :
HSD :
FO :
Cost of the Consumed Fuel (PDB+Pvt) : |  |  | Gas : | 151173290.82
: |  |  | Coal : | 674371175.4 | Oil : | 548444954.38 | Total : | 1373989420.6
Load Shedding & Other Information
Area |  | Yesterday |  |  |  | Today
|  |  |  | Estimated Demand (S/S end) |  | Estimated Shedding (S/S end) |  | Rates of Shedding
|  | MW |  | MW |  |  | MW | (On Estimated Demand)
Dhaka |  | 80 | 1920:00 | 4857.5703 |  |  | 0 | 0%
Chittagong Area |  | 0 | 0:00 | 1336.484 |  |  | 0 | 0%
Khulna Area |  | 0 | 0:00 | 1872.677 |  |  | 0 | 0%
Rajshahi Area |  | 100 | 2400:00 | 1628.1782 |  |  | 0 | 0%
Cumilla Area |  | 70 | 1680:00 | 1339.4547 |  |  | 0 | 0%
Mymensingh Area |  | 100 | 2400:00 | 996.477 |  |  | 0 | 0%
Sylhet Area |  | 95 | 2280:00 | 558.2777 |  |  | 0 | 0%
Barisal Area |  | 0 | 0:00 | 465.5121 |  |  | 0 | 0%
Rangpur Area |  | 130 | 3120:00 | 910.4541 |  |  | 0 | 0%
Total |  | 575 |  | 13965.0851 |  |  | 0
Information of the Generating Units under shut down.
|  | Planned Shut- Down |  |  | Forced Shut- Down
1) Barapukuria ST: Unit- 1,2
2) Ghorasal-3,7
3) Shajibazar 330 MW
4) Baghabari-71,100 MW
5) Raozan unit-2
6) Siddhirganj 210 MW .
Outage | Restore | Additional Information of Machines, lines, Interruption / Forced Load shed etc. | [5 empty] | Remark
Time | Time
10:06 | 17:59 | Gopalganj 400/132kV S/S ATR-02 LT Project Work S/D
10:10 | 17:54 | Gopalganj 400/132kV S/S ATR-02 HT Project Work S/D
10:10 | 17:54 | Gopalganj 400/132kV S/S ATR-02 HT Project Work S/D
10:15 | 11:19 | Sirajganj 132/33kV S/S T1-(415) LT Forced S/D Due to Emergency Red hot maintenance of 33 kv |  |  |  |  | 15.0MW load interruption.
T1 incoming CT (Y-phase).
10:16 | 11:18 | Sirajganj 132/33kV S/S T1-(415) HT Forced S/D Due to Emergency Red hot maintenance of 33 kv
T1 incoming CT (Y-phase).
10:55 |  | Bibiyana-3 400MW GT was sync.
12:00 |  | Day peak generation=13214 MW.
12:42 |  | Baghabari 230/132KV T2 transformer tripped showing PRV and mechanical trip relay.
12:42 | 15:16 | Baghabari 230/132kV S/S T-2 Bank LT Tripped showing General trip Mechanical protection trip relays.
12:42 | 15:16 | Baghabari 230/132kV S/S T-2 Bank HT Tripped showing General trip Mechanical protection trip relays.
13:24 | 15:00 | Sreepur 230/132/33kV S/S 132/33 kV T-1 LT Scheduled S/D Due to PBS maintenance work |  |  |  |  | 35.0MW load interruption.
13:24 | 15:00 | Sreepur 230/132/33kV S/S 132/33 kV T-1 HT Scheduled S/D Due to PBS maintenance work
13:35 | 15:33 | Pabna- Shahjadpur 132kV Ckt-1 Forced S/D from Pabna 132/33kV end Due to only CB open
14:01 | 15:53 | Jaldhaka 132/33kV S/S 406T LT Forced S/D Due to Red hot at 33 kv domer-1 feeder. |  |  |  |  | 20.0MW load interruption.
14:02 | 15:52 | Jaldhaka 132/33kV S/S 406T HT Forced S/D Due to Red hot at 33 KV domer-1 Feeder.
14:26 |  | Dhanmondi 132/33 kv T-1 was switched on.
14:33 | 18:08 | Rampal 400/230kV S/S ICT-1 HT Scheduled S/D Due to CT Testing of 230 KV Side.
14:33 |  | Rampal 400/230 kv T-1 was shut down for testing CTs of 230 kv side.
14:37 | 18:12 | Rampal 400/230kV S/S ICT-1 LT Scheduled S/D Due to CT Testing of 230 KV Side.
15:01 | 16:12 | Bogura 230/132kV S/S 230KV Main 2 Forced S/D
15:16 |  | Baghabari 230/132KV T2 transformer was switched on.
15:29 |  | Meghnaghat Unique PP GT was synch.
16:01 | 18:20 | Rajshahi 132/33kV S/S Transformer T-3 (425T) HT Scheduled S/D Due to Transformer T-3 132/33 KV, |  |  |  |  | 30.0MW load interruption.
(80/120MVA).33KV Bus DS (T-3 Bus Section-1 & 2 ) Maintenance Work.
16:01 | 18:23 | Rajshahi 132/33kV S/S Transformer T-3 (425T) LT Scheduled S/D Due to Transformer T-3 132/33 KV,
(80/120MVA).33KV Bus DS (T-3 Bus Section-1 & 2 ) Maintenance Work.
16:09 |  | Baghabari 230/132kV S/S Bus-1 Project Work S/D Due to Rooppur Bay extension work.
16:15 | 16:29 | Barishal 132/33kV S/S 132 kv Summit power Scheduled S/D Due to For Summit End work, PT oil leakage.
16:20 | 17:25 | Jhenaidah 132/33kV S/S Transformer T-1 LT Forced S/D Due to 33KV PBS BUS DS post Insulator Change Work. |  |  |  |  | 35.0MW load interruption.
16:21 | 17:24 | Jhenaidah 132/33kV S/S Transformer T-1 HT Forced S/D Due to 33KV PBS BUS DS post Insulator Change Work.
16:45 |  | Jigatola 132/33 kv T-1 was switched on.
| 18:04 | Haripur 230/132kV S/S Ullon (Maniknagar-2) is restored.
18:12 |  | Rampal 400/230 kv T-1 was switched on
19:45 | 20:03 | Khulna (C) S/S TR-1 425T HT Tripped showing IOC, C-phase. relays Due to Due to 33kv satkhira feeder faulty.
19:48 | 20:04 | Khulna (C) S/S TR-1 425T LT Tripped showing No relays Due to Due to 33kv satkhira feeder faulty.
20:42 |  | Siddhirganj GT: Unit-1 was shutdown due to gas shortage.
21:00 |  | Evening Peak Gen. 14498 MW
21:40 |  | Bibiyana - 3 CCPP ST was synch.
22:35 |  | Bibiyana South 400 MW GT was sync.
23:30 | 00:29 | Matarbari T-1 with 33 KV Bus |  |  |  |  | 10.0MW load interruption.
05:33 | 06:44 | Mithapukur 132/33kV S/S TR-2 (414T) LT Tripped showing E/F relays Due to 33 KV Bus Section DS-2 |  |  |  |  | 23.0MW load interruption.
05:33 | 06:43 | Mithapukur 132/33kV S/S TR-1(404T) LT Tripped showing E/F relays Due to 33 KV Bus Section DS-2
|  | R Phase Insulator Burst |  |  |  |  | 0
05:49 | 06:33 | Barapukuria-Bogura 230 kV Ckt-2 Scheduled S/D from Bogura 230/132kV end Due to Isolator
Replacement Work.
06:00 |  | Minimum Generation is 11550MW
06:24 |  | Ashuganj-Kishoreganj 132kV Ckt-1 Project Work S/D from Ashuganj 230/132/33kV end Due to 132kv GIS
S/S Work Purpose.
06:30 | 07:31 | Tangail 132/33kV S/S Tr-2 LT Scheduled S/D Due to High temperature of HT Bussing |  |  |  |  | 20.0MW load interruption.
06:30 | 07:31 | Tangail 132/33kV S/S Tr-2 HT Scheduled S/D Due to High temperature of HT Bussing
07:25 |  | Ashuganj-Kishoreganj 132kV Ckt-1 Scheduled S/D from Kishoreganj 132/33kV end.
| 07:31 | Tangail 132/33kV S/S Tr-3 LT is restored.
07:44 |  | Cumilla(N) 230/132/33kV S/S 132KV T-04 LT Tripped showing Overcurrent Relay relays. |  |  |  |  | 10.0MW load interruption.
07:44 |  | Cumilla(N) 230/132/33kV S/S 132KV T-03 LT Tripped showing Overcurrent Relay relays.
07:44 |  | Cumilla(N) 230/132/33kV S/S 132KV T-03 HT Tripped showing Overcurrent Relay relays.

## P2
EVENING PEAK GENERATION AND DAY LONG ENERGY DATA OF POWER STATIONS
| Date : | 2023-09-03 | [5 empty] | Page -2
Sl. |  |  |  |  | Present | Peak | Energy
No. | Name of the Power Stations |  | Producer | Installed Capacity | Capacity | Hour | Generated | Remarks
Generation
|  |  |  | Unit No. X Capacity | MW | MW | KWH
1 | Ghorasal Repowered CCPP:Unit-3 (GT |  | PDB | 1*260 | 260 | 0 | 0 | Under maint.
2 | Ghorasal Repowered CCPP Unit-4 |  | PDB | 1*210 | 180 | 130 | 3300375 | Gas shortage
| Ghorasal TPP Unit-5 |  | PDB | 1*210 | 190 | 170 | 4173750
3 | Ghorasal 365 MW CCPP Unit-7 |  | PDB | 1*243+1*122 | 365 | 0 | 0 | Air Compressor problem
| Ghorashal 78.5 MW PP(MAX) |  | QRPP | 2*40 | 0 | 0 | 0 | Contract Expired
4 | Ghorashal 108 MW PP (Regent) |  | IPP | 34*3.35 | 108 | 0 | 0 | Gas shortage
5 | Haripur GTPP |  | SBU, PDB | 2*32 | 20 | 0 | 0 | Under maint.
6 | Haripur 412 MW CCPP |  | EGCB | 1*273+1*139 | 412 | 411 | 9482240
7 | Haripur 360 MW CCPP(HPL) |  | IPP | 1*235+1*125 | 360 | 331 | 7268000
8 | Meghnaghat 450 MW CCPP(MPL) |  | IPP | 2*150+1*150 | 450 | 450 | 10016500
9 | Meghnaghat 100 MW(IEL) |  | NENP | 12*8.9 | 100 | 50 | 731520 | Fuel shortage
10 | Meghnaghat CCPP(Summit) |  | IPP | 2*110+1*110 | 335 | 0 | 0 | Under maint.
11 | Madanganj 102 PP(Summit) |  | NENP | 6*17 | 102 | 80 | 1382203 | Engine problem
12 | Madanganj-55 MW PP(Summit) |  | IPP | 3*17.08+1*11.3 | 55 | 15 | 877651 | Fuel shortage
13 | Keraniganj 100 MW PP (Powerpac) |  | NENP | 8*13.45 | 75 | 56 | 740154 | Fuel shortage
14 | Narshingdi 22 MW PP (Doreen) |  | SIPP, REB | 8*2.90 | 22 | 19 | 279468
15 | 210 MW Siddhirgonj TPP |  | PDB | 1*210 | 115 | 0 | 0 | Under maint.
16 | Siddhirgonj 2*120 MW GTPP |  | EGCB | 2*105 | 210 | 58 | 3203000 | Gas shortage
17 | Siddhirganj 100 PP(Dutch Bangla) |  | NENP | 12*8.9 | 100 | 57 | 669514 | Fuel shortage
18 | Siddhirganj 335 MW CCPP |  | EGCB | 1*217+118 | 335 | 324 | 7292676
19 | Gagnagar 102 MW PP (Digital Power) |  | IPP | 12*8.924 | 102 | 66 | 734400 | Engine problem
20 | Katpotti 52 MW PP (Sinha) |  | IPP | 7*7.9 | 0 | 0 | 0 | Fuel shortage
21 | Kamalaghat 54 MW PP(Banco Energy) |  | IPP | 3*18 | 54 | 35 | 389520 | Engine problem
22 | Kodda 150 MW PP |  | BPDB-RPCL | 9*17.06 | 149 | 146 | 1265280
23 | Manikganj 55 MW PP (Northern) |  | IPP | 3*19.3 | 55 | 35 | 445060 | Fuel shortage
24 | Nababganj 55 MW PP (Southern power ) |  | IPP | 3*19.3 | 55 | 55 | 362441
25 | Bosila 108 MW PP(CLC) |  | IPP | 12*8.775+1*3.5 | 0 | 0 | 0
26 | Summit Power,(Madhabdi+Ashulia) |  | SIPP,REB | 3*3.67+4*8.73 | 80 | 37 | 891240 | Engine problem
27 | Maona 33 MW PP(Summit) |  | SIPP,REB | 4*8.73 | 33 | 33 | 477300
28 | Rupganj 33 MW PP(Summit) |  | SIPP,REB | 4*8.73 | 33 | 0 | 296200 | 33 kV feeder problem.
29 | Gazipur 52 MW PP |  | RPCL | 6*8.9 | 52 | 24 | 213734 | Fuel shortage
30 | Tongi 80 MW GTPP |  | PDB | 1* 105 | 105 | 0 | 0
31 | Kodda 300 MW PP Unit-2 (Summit) |  | IPP | 18*17.076 | 300 | 47 | 1633417 | Fuel shortage
32 | Keranigonj 300 MW PP (APR) |  | IPP | 256*1.4 | 300 | 0 | 0 | Contract Expired
33 | Bramhangoan 100 MW PP (Aggreko) |  | IPP | 114*0.959 | 0 | 0 | 0 | Contract Expired
34 | Aurahati 100MW PP (Aggreko) |  | IPP | 0.85*23+0.95*91 | 0 | 0 | 0 | Contract Expired
35 | Kodda 149 MW PP Unit-1 (Summit) |  | IPP | 8*18.45+8.97 | 149 | 149 | 1467936
36 | Gazipur 100 MW PP |  | RPCL | 6*17.5 | 105 | 88 | 886646 | Engine problem
37 | Meghnaghat 104 MW PP (OPCL) |  | IPP | 18.5*6 | 104 | 53 | 759360 | Fuel shortage
38 | Manikgonj 162MW PP(MPGL) |  | IPP | 9*18 | 162 | 108 | 1160640 | Fuel shortage
39 | Spectra Solar Plant Ltd. |  | IPP | 35 | 35 | 0 | 209243
40 | Kanchan Purbachal Power Generation Ltd. |  | IPP | 18.4*3 | 55 | 17 | 419760 | Fuel shortage
| Meghnaghat Unique power |  | IPP | 586 | 0 | 150 | 781000
| Dhaka area Total |  |  |  | 5722 | 3194 | 61810228
41 | Chattogram TPP-1 |  | PDB | 1*210 | 180 | 115 | 2700000 | Gas shortage
| Chattogram TPP-2 |  | PDB | 1*210 | 180 | 0 | 0 | Gas shortage
42 | Raozan 25 MW PP |  | RPCL | 3*8.9 | 25 | 17 | 176787 | Engine problem
43 | Teknaf 20MW PP (Solartech) |  | IPP | 20 | 20 | 0 | 122310
44 | Patenga 50MW PP (Baraka) |  | IPP | 8*6.98 | 50 | 50 | 497280 | Fuel shortage
45 | Kaptai Hydro: Unit-1,2,3,4, 5 |  | PDB | 2*40+3*50 | 230 | 203 | 4709513
46 | Sikalbaha 225MW |  | PDB | 1*150+1*75 | 225 | 150 | 3636032
47 | Sikalbaha Peaking GT |  | PDB | 1*150 | 150 | 0 | 0 | Under maint.
48 | Sikalbaha 105 MW PP (Baraka Sikalbaha) |  | IPP | 6*17.5 | 105 | 51 | 956800 | Fuel shortage
49 | Hathazari 100 MW peaking PP |  | PDB | 11*8.9 | 98 | 47 | 689328 | Engine problem
50 | Dohazari -Kalaish 100 MW Peaking |  | PDB | 6*17 | 102 | 16 | 357090 | Engine problem
51 | Juldah 100 MW Unit-1 (Acorn) |  | NENP | 8*13.45 | 100 | 25 | 404880 | Fuel shortage
52 | Juldah 100 MW PP Unit-3 (Acorn) |  | IPP | 8*13.5 | 100 | 25 | 564480 | Fuel shortage
53 | Barabkunda 22 MW PP (Regent) |  | SIPP, PDB | 8*2.90 | 22 | 13 | 315072 | Engine problem
* | Malancha, Ctg. EPZ (United) |  |  | 5*8.73+3*9.34 | 0 | 35 | 574080
54 | Chattogram 108 MW PP (ECPV) |  | IPP | 16*7 | 108 | 12 | 49920 | Fuel shortage
55 | Kaptai 7 MW Solar PP |  | PDB | 7.4 MW | 7 | 0 | 25801
56 | Anwara 300 MW PP (United) |  | IPP | 17*17+24 | 300 | 284 | 2484000 | Fuel shortage
57 | Jodiac Power |  | IPP | 3*18.55+1*3.6 | 54 | 54 | 477546
58 | Karnaphuli Power Ltd. |  | IPP | 18.415*6+6.5 | 110 | 55 | 1330650 | Fuel shortage
59 | Juldah unit-2 (Acorn) |  | IPP | 8*13.6 | 100 | 25 | 614400 | Fuel shortage
60 | Anlima Energy Ltd. |  | IPP | 6*21.2 | 116 | 51 | 777818 | Fuel shortage
| Mirsharai 150 MW |  | BPDB-RPCL | 18.5*9 | 163 | 159 | 1256218 | Fuel shortage
| SS Power I |  | SS Power | 0 | 0 | 481 | 12970908 | On test.
| Cox's Bazar Wind |  | IPP | 66 | 0 | 0 | 31680 | On test.
| Matarbari 2*600 MW (CPGCL) |  | CPGCL | 0 | 0 | 0 | 0 | On test.
| Chattogram area Total |  |  |  | 2545 | 1868 | 35722593
61 | Ashuganj TPP Unit- 3 |  | APSCL | 1*150 | 0 | 0 | 0 | Contract Expired
| Ashuganj TPP Unit- 4 |  | APSCL | 1*150 | 0 | 0 | 0 | Contract Expired
| Ashuganj TPP Unit- 5 |  | APSCL | 1*150 | 0 | 0 | 0 | Contract Expired
62 | Ashuganj 225 MW CCPP |  | APSCL | 1*142+1*75 | 221 | 186 | 4461000 | Gas shortage
63 | Ashuganj 450 MW CCPP(North) |  | APSCL | 1*360 | 360 | 280 | 7289000 | Gas shortage
64 | Ashuganj 450 MW CCPP(South) |  | APSCL | 1*360 | 360 | 260 | 6440000 | Gas shortage
| Ashuganj 420 MW CCPP(East) |  | APSCL | 284*1+116*1 | 400 | 240 | 6381300 | Gas shortage
65 | Ashuganj 50 MW PP |  | APSCL | 14*3.968 | 45 | 0 | 0 | Gas shortage
66 | Ashuganj 55 MW PP (Precision) |  | QRPP | 15*4 | 0 | 0 | 0 | Contract Expired
67 | Ashuganj 195 MW PP (APSCL-United) |  | IPP | 20*9.73+1*16 | 195 | 0 | 66909 | Gas shortage
68 | Ashuganj 51 MW PP (Midland) |  | IPP | 6*9.34 | 51 | 51 | 955208
69 | Ashuganj 150 MW PP (Midland) |  | IPP | 23*7.015 | 150 | 23 | 173963 | Fuel shortage
70 | Titas 50 MW Peaking PP |  | PDB | 6*8.92 | 52 | 0 | 0 | Fuel shortage
71 | Chandpur 150 MW CCPP |  | PDB | 1*106+1*57 | 163 | 0 | 0 | Under maint.
72 | Chandpur 200 MW (Desh energy) |  | IPP | 12*18.4 | 200 | 36 | 616320 | Fuel shortage
73 | Feni 22 MW PP (Doreen) |  | SIPP, PDB | 8*2.90 | 22 | 15 | 289512 | Engine problem
74 | Feni 11 MW PP (Doreen) |  | SIPP, REB | 4*2.90 | 11 | 11 | 121500 | Engine problem
** | Impoprt (Tripura) |  | Imported power | 0 | 160 | 142 | 2880000
75 | Jangalia 33 MW PP (Summit) |  | SIPP, PDB | 4*8.73 | 33 | 33 | 757400 | Engine problem
76 | Jangalia 52 MW PP (Lakdanavi) |  | IPP | 6*8.92 | 52 | 34 | 585744 | Engine problem
77 | Cumilla 25 MW PP (Summit) |  | SIPP, REB | 3*3.67+2*6.97 | 25 | 11 | 159400 | Engine problem
78 | Daudkandi 200 MW PP (B.Trac) |  | IPP | 154*1.4 | 0 | 0 | 0 | Contract Expired
79 | Feni Lanka Power |  | IPP | 7*18.415+1*9.78 | 114 | 106 | 1801200 | Engine problem
80 | Chowmuhani 113 MW |  | IPP | 12*9.78+2*3.1 | 113 | 57 | 754320 | Fuel shortage
81 | Bhairob 54.5 MW |  | IPP | 3*18.2 | 54 | 17 | 443520 | Fuel shortage
82 | Chandpur 115(Doreen) |  | IPP | 4*18.5+2*22.5 | 115 | 93 | 1369920 | Fuel shortage
| Cumilla Area Total |  |  |  | 2896 | 1595 | 35546216
83 | RPCL 210MW CCPP |  | IPP | 4*35+1*70 | 202 | 81 | 1807680 | Gas shortage
84 | Tangail 22 MW PP (Doreen) |  | SIPP, PDB | 8*2.90 | 22 | 16 | 326304 | Engine problem
85 | Jamalpur 95 MW PP(Powerpac) |  | IPP | 12*8.924 | 0 | 0 | 0 | Under maint.
86 | Sarishabari 3 MW Solar Plant |  | IPP | 1*3 | 3 | 0 | 12000
87 | Mymensingh 200 MW PP (United) |  | IPP | 9.78*21 | 200 | 146 | 2172000 | Fuel shortage
88 | Jamalpur 115 MW PP (United) |  | IPP | 9.78*12 | 115 | 94 | 826800 | Fuel shortage
89 | Sutiakhali 50 MW Solar PP |  | IPP | 50 | 50 | 0 | 358340
90 | Tangail Palli Power Gen 22 MW |  | IPP | 4*6.7 | 22 | 0 | 135840 | Fuel shortage
| Mymensingh Area Total |  |  |  | 614 | 337 | 5638964
91 | Fenchugonj CCPP Phase-1 |  | PDB | 2*32+1*33 | 70 | 43 | 976000 | Machine problem
92 | Fenchugonj CCPP Phase-2 |  | PDB | 2*35+1*35 | 90 | 0 | 0 | Machine problem
93 | Kushiara 163 MW CCPP (KP) |  | IPP | 1*109+1*54 | 163 | 112 | 2500936 | ST Under maint.
94 | Shajibazar 330 MW CCPP |  | PDB | 3*110 | 330 | 0 | 0 | Under maint.
95 | Fenchugonj 51 MW PP (Barakatullah) |  | RPP | 19*2.90 | 51 | 50 | 1143600
| Fenchuganj 44 MW (Energyprima) |  | NENP | 12*3.3+5*2 | 50 | 40 | 986904
96 | Hobiganj 11 MW PP Cofidence-E |  | SIPP, REB | 4*2.90 | 11 | 5 | 186192 | Engine problem
97 | Shahjibazar GTPP Unit- 8 & 9 |  | PDB | 2*35 | 66 | 55 | 1340952
98 | Shahjibazar 86 MW PP (Shahjibazar) |  | RPP | 32*2.90 | 86 | 86 | 1896000
99 | Shahjibazar 100 MW GTPP |  | PDB | 1*100 | 100 | 0 | 0
100 | Sylhet 225 MW CCPP |  | PDB | 1*142+1*89 | 231 | 181 | 3704360 | Machine problem
101 | Sylhet 20 MW GTPP |  | PDB | 1*20 | 20 | 17 | 388000 | Machine problem
| Sylhet 50 MW PP (EPL) |  | NENP | 27*2 | 0 | 0 | 0 | Contract Expired
102 | Shahjahanulla 25 MW PP |  | SIPP, REB | 3*9.34 | 25 | 16 | 362424 | Engine problem
103 | Bibiana-II 341 MW CCPP (Summit) |  | IPP | 1*222+1*119 | 341 | 275 | 7103000 | FGMO
104 | Bibiyana-III 400 MW CCPP |  | PDB | 285*1+134*1 | 400 | 80 | 3614000 | ST Sync process.
105 | Sylhet 10MW PP (Desh) |  | RPP | 6*1.95 | 10 | 10 | 243000
106 | Bibiyana South 400 MW |  | PDB | 400 MW | 383 | 0 | 134100 | Under maint.
| Sylhet Area Total |  |  |  | 2427 | 970 | 24579468
107 | Bheramara GTPP Unit-3 |  | PDB | 1*20 | 16 | 0 | 0
** | Bheramara (HVDC ) |  | Imported power | 2*500 | 1000 | 812 | 21678545
108 | Khulna 115 PP MW (KPCL-2) |  | NENP | 7*17 | 115 | 65 | 962880 | Fuel shortage
109 | Faridpur 50 MW Peaking PP |  | PDB | 8*6.89 | 54 | 31 | 255840 | Engine problem
110 | Khulna 225 MW CCPP |  | NWPGCL | 1*150+1*75 | 230 | 0 | 0 | Reserved
111 | Gopalganj 100 MW Peaking PP |  | PDB | 16*6.98 | 109 | 25 | 152832 | Fuel shortage
112 | Bheramara 410 MW CCPP |  | NWPGCL | 1*278+1*132 | 410 | 0 | 0 | Gas shortage
| Noapara 40 MW PP (Khanjahan Ali) |  | NENP | 5*8.5 | 40 | 32 | 475875 | Fuel shortage
113 | Noapara 100 MW PP (Bangla Trac) |  | IPP | 70*1.4 | 0 | 0 | 0 | Contract Expired
114 | Rupsha 105 MW PP (Orion rupsha) |  | IPP | 6*18.445 | 105 | 17 | 345120 | Fuel shortage
115 | Madhumati 100 MW PP |  | NWPGCL | 6*18 | 105 | 0 | 0 | Fuel shortage
116 | Mongla Orion 100 MW Solar PP |  | IPP | 100 | 100 | 0 | 570960
| Khulna 330 MW CCPP (OIL) |  | BPDB | 1*220+1*110 | 220 | 122 | 2877007
| Rampal 1320 MW (BIFPCL) |  | NTPC&BPDB | 660*2 | 617 | 567 | 11723640
| Kulna 225 MW CCPP (GAS) |  | NWPGCL | 0 | 0 | 0 | 0 | On test.
| Khulna Area Total |  |  |  | 3121 | 1671 | 39042699
117 | Barisal 110 MW PP (Summit ) |  | IPP | 7*17.076 | 110 | 48 | 568224 | Fuel shortage
118 | Bhola 33 MW PP (Venture) |  | NENP | 1*34.50 | 40 | 33 | 536435 | Engine problem
119 | Bhola 225 MW CCPP |  | PDB | 2*63+1*68 | 194 | 130 | 2838000 | ST Under maint.
120 | Bhola 95 MW PP (Aggreko) |  | QRPP | 96*1.10 | 0 | 0 | 0 | Contract Expired
121 | Payra 1320 MW |  | BCPCL | 2*622 | 1244 | 1244 | 30406400
122 | Bhola Nutan Biddut BD LTD |  | IPP | 220 | 220 | 220 | 5207618
123 | United Payra Power Ltd. |  | IPP | 8*18.5+1*9.5 | 150 | 150 | 772800 | Fuel shortage
| Barisal 307 MW |  | IPP | 307*1 | 307 | 0 | 0 | Coal shortage.
| Barisal Area Total |  |  |  | 2265 | 1825 | 40329477
124 | Baghabari 71 MW GTPP |  | PDB | 1*71 | 71 | 0 | 0 | Gas shortage
| Baghabari 100 MW GTPP |  | PDB | 1*100 | 100 | 0 | 0 | Gas shortage
125 | Baghabari 50 MW Peaking PP |  | PDB | 6*8.9 | 52 | 35 | 181851 | Engine problem
126 | Bera 70 MW Peaking PP |  | PDB | 9*8.29 | 71 | 21 | 158687 | Engine problem
127 | Amnura 50 MW PP(Sinha) |  | NENP | 7*7.79 | 28 | 28 | 332050
128 | Katakhali 50 MW PP (Northern) |  | QRPP | 6*8.9 | 50 | 34 | 438692 | Engine problem
129 | Katakhali 50 MW Peaking PP |  | PDB | 6*8.7 | 50 | 39 | 275434 | Engine problem
130 | Sirajgonj Unit-1 225MW |  | NWPGCL | 1*150+1*75 | 210 | 201 | 4728891
131 | Sirajgonj Unit-2 225MW |  | NWPGCL | 1*150+1*75 | 220 | 0 | 0
132 | Sirajgonj Unit-3 225MW |  | NWPGCL | 1*141 | 220 | 177 | 4355473 | Gas shortage
133 | Sirajgonj 400 MW CCPP Unit-4 |  | SNWPGCL | 1*282+1*132 | 414 | 414 | 8639636
134 | Santahar 50 MW Peaking PP |  | PDB | 6*8.7 | 50 | 24 | 107931 | Engine problem
135 | Bogra 22 MW PP (GBB) |  | RPP | 6*4 | 0 | 0 | 0 | Contract Expired
136 | Bogura 20 MW PP (Energyprima) |  | NENP | 5*3.3+5*2 | 0 | 0 | 0 | Contract Expired
137 | Ullapara 11 MW PP (Summit) |  | SIPP, REB | 4*2.90 | 11 | 8 | 131310 | Engine problem
138 | Natore 52 MW PP (Rajlanka) |  | IPP | 6*8.92 | 52 | 52 | 239650
139 | Chapainawabganj 100 MW Peaking PP |  | PDB | 12*8.924 | 104 | 91 | 828632 | Engine problem
140 | Baghabari 200 MW PP (Paramount) |  | IPP | 135*1.6 | 200 | 0 | 0 | Fuel shortage
141 | Bagura 113 MW PP (Confidence)-2 |  | IPP | 6*18.55+7.2 | 113 | 68 | 905376 | Fuel shortage
142 | Confidence Power Bogura Unit-1 113 MW |  | IPP | 6*18.55 | 113 | 75 | 935232 | Fuel shortage
143 | Sirajgonj 6.55 MW Solar |  | NWPGCL | 1*6 | 6 | 0 | 31800
| Adani Power Jharkhanda Ltd |  | Imported power | 748*2 | 1496 | 1464 | 32383636
| Rajshahi Area Total |  |  |  | 3631 | 2731 | 54674281
144 | Barapukuria TPP Unit-1 |  | PDB | 1*125 | 85 | 0 | 0 | Under maint.
| Barapukuria TPP Unit-2 |  | PDB | 1*125 | 85 | 0 | 0 | Under maint.
145 | Barapukuria 275 MW TPP Unit-3 |  | PDB | 1*275 | 274 | 180 | 4546000 | Machine problem
146 | Rangpur 20 MW GTPP |  | PDB | 1*20 | 20 | 0 | 0
147 | Saidpur 20 MW GTPP |  | PDB | 1*20 | 20 | 0 | 0
148 | Rangpur 113 MW PP (Confidence) |  | IPP | 9*6.984+7*7.015+3.15*2 | 113 | 52 | 949660 | Fuel shortage
149 | Sympa Solar Power 8MW |  | IPP | 8 MW | 8 | 0 | 46828
150 | Energypac Power Venture Thakurgaon Ltd. |  | IPP | 115 | 115 | 75 | 626112 | Fuel shortage
| Intraco Solar 30 MW |  | IPP | 1*30 | 30 | 0 | 218172
| Teesta Solar Limited |  | BPCL | 16*12.5 | 200 | 0 | 1235270
| Rangpur Area Total |  |  |  | 950 | 307 | 7622042
| Total |  |  |  | 24171 | 14498 | 304965968
| Eastern Grid Total |  |  |  | 14204 | 7964 | 163297469
| Western Grid Total |  |  |  | 9967 | 6534 | 141668499
| National Grid Total |  |  |  | 24171 | 14498 | 304965968
*Data collected from respective power station over telephone.
Executive Engineer
Network Operation Division
Page- 3

## P3
POWER GRID COMPANY OF BANGLADESH LTD.
NATIONAL LOAD DESPATCH CENTER
MAXIMUM LOAD SERVED BY DIFFERENT GRID SUB-STATIONS
QF-LDC-09
| Date: | 2023-09-03
| (a) ENTIRE EASTERN GRID : |  | 9195.4 | MW | (b) ENTIRE WESTERN GRID : |  | 4628.9 | MW
| i) Dhaka area |  | 4896.2 | MW | i) Khulna area |  | 1738 | MW
| ii) Chittagong area |  | 1311.2 | MW | ii) Rajshahi area |  | 1503.2 | MW
| iii) Comilla area |  | 1314 | MW | iii) Barisal area |  | 477.7 | MW
| iv) Mymensingh area |  | 1130 | MW | iv) Rangpur area |  | 910 | MW
| v) Sylhet area |  | 544 | MW
|  | SYSTEM TOTAL DEMAND ( a + b ) = |  | 13824.3 | MW
MAXIMUM LOAD SERVED BY DIFFERENT SUB-STATIONS
| Sub-station | Load (MW) | Time | Sub-station | Load (MW) | Time | Sub-station | Load (MW) | Time | Sub-station | Load (MW) | Time | Sub-station | Load (MW) | Time
1 | AKS | 3 | 00:00 | Chhatak | 39 | 20:00 | Kamrangirchar | 64.5 | 16:00 | Natore | 172 | 18:30 | Sholosohor | 37 | 17:00
2 | AKSML | 98.8 | 16:00 | Chowmuhani | 235 | 21:00 | Kaptai | N/A | N/A | Nawabganj | 48.8 | 22:00 | Shyampur | 160 | 00:00
3 | Aftabnagar | 62 | 15:00 | Chuadanga | 122 | 19:00 | Kazla | 96 | 02:00 | Netrakona | 143 | 22:00 | Siddhirganj | 122 | 12:00
4 | Agargaon | 100 | 15:00 | Coxsbazar | 128 | 20:00 | Keranigonj | 72 | 19:00 | New | 77.1 | 15:00 | Sirajganj | 128 | 20:00
5 | Agrabad | 78 | 17:00 | Cumilla(N) | 162 | 18:30 | Khagrachori | 34 | 21:00 | Niamatpur | 83 | 01:00 | Sonargaon | 88 | 00:00
6 | Amnura | 60 | 00:00 | Cumilla(S) | 145 | 22:00 | Khulna | 100 | 23:00 | Noapara | 51 | 21:00 | Sreemongol | 77 | 20:00
7 | Ashuganj | 79 | 00:00 | Daudkandi | 148 | 00:00 | Khulshi | 179 | 17:00 | PHP | 2 | 15:00 | Sreepur | 80 | 12:00
8 | BIPTC | N/A | N/A | Dhaka | 34 | 13:00 | Kishoreganj | 130 | 04:00 | Pabna | 111 | 03:00 | Srinagar | 48 | 22:00
9 | BSRM | 182 | 11:00 | Dhamrai | 112 | 01:00 | Kodda | 286 | 19:30 | Palashbari | 134 | 18:30 | Sunamganj | 60 | 18:30
10 | Bagerhat | 95 | 00:00 | Dhanmondi | 135 | 13:00 | Kulaura | 52 | 18:30 | Panchagarh | 53 | 22:00 | Sylhet | 165 | 20:00
11 | Bakulia | 96 | 13:00 | Dohazari | 90 | 20:00 | Kurigram | 58 | 18:00 | Patuakhali | 116 | 00:00 | TK | 31.5 | 18:30
12 | Banani | 69 | 15:00 | Faridpur | 164 | 21:00 | Kushtia | 142 | 00:00 | Payra | 25.2 | 23:00 | Tangail | 234 | 22:00
13 | Bangabhaban | 17 | 10:00 | Fatullah | 65 | 11:00 | Lalbag | 98 | 11:00 | Postogola | 59 | 00:00 | Thakurgaon | 99 | 19:00
14 | Barapukuria | 64 | 13:00 | Fenchuganj | 51 | 20:00 | Lalmonirhat | 52 | 23:00 | Purbachal | 21 | 15:00 | Tongi | 98 | 12:00
15 | Barguna | 22 | 00:00 | Feni | 125 | 21:00 | Madanganj | 52 | 23:00 | Purbasadipur | 122 | 22:00 | Ullon | 44 | 00:00
16 | Barishal | 107 | 20:00 | GPH | 86 | 15:00 | Madaripur | 110 | 21:00 | Rahim | 40 | 09:00 | Uttara | 78 | 16:00
17 | Barishal-230 | 106 | 21:00 | Ghorashal | 81 | 19:30 | Madartek | 92.01 | 23:00 | Rajbari | 74 | 00:00 | UttaraNew | 69 | 22:00
18 | Baroaulia | 59 | 15:00 | Goalpara | 38 | 00:00 | Madunaghat | 56 | 18:30 | Rajendrapur | 112 | 22:00 | Zigatola | 78 | 01:00
19 | Baroirhat | 61 | 22:00 | Gollamari | 54 | 21:00 | Magura | 62 | 00:00 | Rajshahi | 174 | 19:00
20 | Bashundhara | 174 | 12:00 | Gopalganj | 103.2 | 00:00 | Mahasthangarh | 76 | 02:00 | Rajshahi-230 | 48 | 00:00
21 | BashundharaCement | 5 | 11:00 | Gulshan | 74 | 15:00 | Manikganj | 124 | 22:00 | Ramganj | 110 | 18:30
22 | Beanibazar | 88 | 20:00 | Halishahar | 75 | 11:00 | Maniknagar | 102 | 13:00 | Rampur | 30 | 20:00
23 | Benapole | 66 | 21:00 | HaripurSBU | 149 | 17:00 | Matarbari | 44 | 00:00 | Rangamati | 17 | 20:00
24 | Bhaluka | 110 | 02:00 | Hasnabad | 102 | 00:00 | Matuail | 71 | 16:00 | Rangpur | 143 | 22:00
25 | Bhandaria | 51 | 00:00 | Hathazari | 75 | 20:00 | Millgate | 102 | 12:00 | Ruppur | 5.6 | 15:00
26 | Bhangura | 39 | 19:00 | Ishurdi | 76 | 22:00 | Mirpur | 140 | 15:00 | SSM | 13 | 09:00
27 | Bheramara(GK) | 69 | 22:00 | Jaldhaka | 76 | 20:00 | Mirsorai | 5.5 | 19:00 | Saidpur | 108 | 11:00
28 | Bhulta | 243 | 08:00 | Jamalpur | 176 | 21:00 | Mithapukur | 43 | 23:00 | Satkhira | 134 | 22:00
29 | Bog-Sherpur | 66 | 02:00 | Jashore | 150 | 21:00 | Modern | 0 | 00:00 | Satmasjid | 115 | 00:00
30 | Bogura | 164 | 04:00 | Jhenaidah | 137 | 21:00 | Mogbazar | 152.5 | 15:00 | Savar | 204 | 16:00
31 | Borhanuddin | 72 | 00:00 | Joydebpur | 166 | 18:30 | Mongla | 30 | 12:00 | Shahjadpur | 107 | 21:00
32 | Brahmanbaria | 160 | 23:00 | Joypurhat | 60 | 00:00 | Motijheel | 45 | 13:00 | Shahjibazar | 124 | 02:00
33 | Cantonment | 149 | 13:00 | Juldah | 24 | 00:00 | Munshiganj | 115 | 23:00 | Shahmirpur | 47.6 | 00:00
34 | Chandpur | 74 | 18:30 | KSRM | 22 | 03:00 | Mymensingh | 231 | 20:00 | Shariatpur | 84 | 00:00
35 | Chandraghona | 30 | 20:00 | Kabirpur | 268 | 21:00 | Naogaon | 135 | 00:00 | Sherpur | 154 | 21:00
36 | Chapai | 76 | 21:00 | Kachua | 84 | 00:00 | Narail | 58 | 21:00 | Shikalbaha | 27 | 23:00
37 | Charsaidpur | 15 | 16:00 | Kallyanpur | 111 | 23:00 | Narinda | 75 | 13:00 | Shikalbaha-230 | N/A | N/A
38 | Chauddagram | 63 | 22:00 | Kalurghat | 32 | 11:00 | Narshingdi | 183 | 19:00 | Shitalakhya | 102.3 | 12:00
| Sub Divisional Engineer |  |  |  | Executive Engineer |  |  |  | Superintendent Engineer
| Network Operation Division |  |  |  | Network Operation Division |  |  |  | Load Despatch Circle
| (1) Honbl. State Minister |  |  |  | (8) Executive Director (O & M) PGCB. |  |  |  | (18) C.E. Transmission (1 & 2) PGCB.
| Ministry of Power,Energy & Mineral |  |  |  | (9) Member,Generation,PDB. |  |  |  | (19) S.E. System Protection,PGCB.
| Resources, GOB. |  |  |  | (10) Member,Distribution,PDB. |  |  |  | (20) Director,Public Relation,PDB.
| (2) Secy (Power Divn.)Ministry of |  |  |  | (11) Member,Transmission & |  |  |  | (21) Director Program, PDB.
| Power,Energy & Mineral Resources. |  |  |  | System Operation,PDB. |  |  |  | (22) S.E. Consumer Affairs,PDB.
| (3) Director General,Power cell |  |  |  | (12) Member,P&D,PDB. |  |  |  | (23) Director,Project Planning,PDB.
| (4) Chairman,BERC |  |  |  | (13) C.E (P & D), PGCB. |  |  |  | (24) Director,System Planning,PDB.
| (5) Chairman, BPDB. |  |  |  | (14) G.M. Commercial Operation |  |  |  | (25) Executive Eng.IMD.
| (6) Managing Director, PGCB. |  |  |  | (15) C.E. Generation,PDB. |  |  |  | (26) Executive Eng. EMD.
| (7) Member(Power & Industry) |  |  |  | (16) C.E, (P & D),PDB. |  |  |  | (27) NLDC
| Planning Commission. |  |  |  | (17) C.E. System Operation,PGCB

## Voltage
e
MAXIMUM & MINIMUM VOLTAGES OF DIFFERENT GRID SUB-STATIONS:
| Date: | 2023-09-03 | [7 empty] | QF-LDC-10
| Sub-Station | Max Voltage | Hour | Min | Hour | Sub-Station | Maxm | Hour | Min | Hour
|  |  |  | Voltage |  |  | Voltage |  | Voltage
| 400 KV | KV | Hour | KV | Hour | 400 KV | KV | Hour | KV | Hour
| Aminbazar | 400 | 04:00 | 386 | 12:00 | Gopalganj | 407 | 06:00 | 395 | 00:00
| Ashuganj | N/A | N/A | N/A | N/A | Kaliakoir | 392 | 05:00 | 368 | 09:00
| Bhulta | 407 | 04:00 | 385 | 11:00 | Madunaghat_I | N/A | N/A | N/A | N/A
| Bibiana | 401 | 05:00 | 388 | 09:00 | Payra | 414 | 06:00 | 407 | 00:00
| BIPTC | 398 | 08:00 | 391 | 01:00 | Rahanpur | 392 | 10:00 | 383 | 21:00
| Bogura | N/A | N/A | N/A | N/A | Rampal | N/A | N/A | N/A | N/A
| 230 KV | KV |  | KV |  | 230 KV | KV |  | KV
| Agargaon | 235 | 04:00 | 224 | 12:00 | Hasnabad | 233 | 04:00 | 223 | 13:00
| AKSML | 238 | 19:00 | 226 | 06:00 | Hathazari | 238 | 19:00 | 225 | 07:00
| Aminbazar | 233 | 05:00 | 226 | 12:00 | Ishurdi | 235 | 06:00 | 224 | 11:00
| Ashuganj | 235 | 05:00 | 226 | 11:00 | Jhenaidah | 227 | 06:00 | 217 | 13:00
| Ashuganj-400 | N/A | N/A | N/A | N/A | Kaliakoir | 240 | 05:00 | 224 | 09:00
| Baghabari | 232 | 06:00 | 221 | 13:00 | Keranigonj | 232 | 04:00 | 222 | 12:00
| Barapukuria | 216 | 09:00 | 206 | 23:00 | Khulna(S) | 234 | 06:00 | 227 | 00:00
| Barapukuria-230 | N/A | N/A | N/A | N/A | Madunaghat_I | N/A | N/A | N/A | N/A
| Barishal | 238 | 02:00 | 233 | 00:00 | Maniknagar | 231 | 05:00 | 221 | 12:00
| Bheramara | 235 | 18:00 | 222 | 11:00 | Meghnaghat | 235 | 04:00 | 230 | 11:00
| Bhulta | 243 | 04:00 | 225 | 12:00 | Mirsorai | 237 | 19:00 | 222 | 09:00
| Bibiana | 233 | 19:00 | 224 | 09:00 | Rajshahi | 235 | 18:00 | 218 | 13:00
| BIPTC | 236 | 18:00 | 221 | 13:00 | Rampal | N/A | N/A | N/A | N/A
| Bogura | 223 | 09:00 | 214 | 01:00 | Rampur | N/A | N/A | N/A | N/A
| Borhanuddin | 241 | 02:00 | 236 | 21:00 | Rampura | 234 | 03:00 | 223 | 12:00
| BSRM | 235 | 19:00 | 223 | 08:00 | Shikalbaha | 235 | 19:00 | 225 | 08:00
| Cumilla(N) | 229 | 19:00 | 221 | 09:00 | Shyampur | 233 | 16:00 | 222 | 12:00
| Fenchuganj | 235 | 04:00 | 229 | 09:00 | Siddhirganj | 233 | 04:00 | 226 | 09:00
| Ghorashal | 240 | 04:00 | 230 | 00:00 | Sirajgonj | 235 | 18:00 | 231 | 00:00
| Ghorashal-230 | N/A | N/A | N/A | N/A | Sreepur | 229 | 19:00 | 224 | 17:00
| GPH | 236 | 19:00 | 222 | 16:00 | Tongi | 240 | 04:00 | 218 | 17:00
| Haripur | 232 | 04:00 | 223 | 11:00
| 132 kV | KV |  | KV |  | Tongi
| Aftabnagar | 142 | 04:00 | 126 | 11:00 | Lalbag | 136 | 04:00 | 128 | 12:00
| Agargaon | 135 | 04:00 | 126 | 12:00 | Lalmonirhat | 126 | 19:30 | 116 | 00:00
| Agrabad | 137 | 19:00 | 129 | 07:00 | Madanganj | 134 | 19:30 | 131 | 00:00
| AKS | 135 | 18:30 | 126 | 09:00 | Madaripur | 131 | 05:00 | 126 | 00:00
| Aminbazar | 135 | 22:00 | 123 | 12:00 | Madartek | 139 | 04:00 | 126 | 12:00
| Amnura | 138 | 19:30 | 116 | 00:00 | Madunaghat | 137 | 18:30 | 130 | 09:00
| Ashuganj | 140 | 05:00 | 135 | 12:00 | Magura | 136 | 06:00 | 125 | 21:00
| Bagerhat | 133 | 15:00 | 123 | 00:00 | Mahasthangarh | 131 | 19:00 | 122 | 02:00
| Bakulia | 138 | 19:00 | 129 | 09:00 | Manikganj | 136 | 04:00 | 126 | 00:00
| Banani | 140 | 04:00 | 125 | 12:00 | Maniknagar | 134 | 06:00 | 126 | 12:00
| Bangabhaban | 134 | 03:00 | 126 | 12:00 | Matarbari | 130 | 15:00 | 114 | 01:00
| Barapukuria | 132 | 09:00 | 126 | 00:00 | Matuail | 136 | 03:00 | 129 | 12:00
| Barguna | 137 | 23:00 | 129 | 18:30 | Millgate | 143 | 04:00 | 124 | 18:30
| Barishal | 137 | 01:00 | 127 | 19:30 | Mirpur | 135 | 03:00 | 127 | 09:00
| Barishal-230 | 137 | 02:00 | 133 | 13:00 | Mithapukur | 138 | 19:30 | 118 | 01:00
| Baroaulia | 139 | 19:00 | 130 | 12:00 | Modern | 137 | 19:00 | 129 | 12:00
| Baroirhat | 134 | 19:00 | 123 | 08:00 | Mogbazar | 145 | 04:00 | 126 | 12:00
| Bashundhara | 141 | 04:00 | 125 | 18:30 | Mongla | 132 | 07:00 | 124 | 00:00
| BashundharaCement | 134 | 19:30 | 131 | 00:00 | Motijheel | 134 | 03:00 | 126 | 12:00
| Beanibazar | 126 | 19:00 | 120 | 20:00 | Munshiganj | 135 | 05:00 | 130 | 12:00
| Benapole | 133 | 15:00 | 125 | 00:00 | Mymensingh | 134 | 15:00 | 115 | 12:00
| Bhaluka | 125 | 06:00 | 117 | 12:00 | Naogaon | 128 | 18:00 | 115 | 02:00
| Bhandaria | 134 | 08:00 | 121 | 18:30 | Narail | 138 | 15:00 | 122 | 21:00
| Bhangura | 140 | 06:00 | 128 | 13:00 | Narinda | 0 | 00:00 | N/A | N/A
| Bheramara | 133 | 06:00 | 126 | 02:00 | Narshingdi | 134 | 03:00 | 121 | 12:00
| Bheramara(GK) | 135 | 06:00 | 126 | 11:00 | Natore | 131 | 06:00 | 118 | 13:00
| Bhulta | 130 | 02:00 | 121 | 12:00 | Nawabganj | 136 | 04:00 | 129 | 12:00
| Bog-Sherpur | 134 | 18:00 | 125 | 00:00 | Netrakona | 131 | 18:30 | 118 | 06:00
| Bogura | 134 | 09:00 | 110 | 21:00 | New | 137 | 07:00 | 128 | 11:00
| Bogura-230 | 135 | 09:00 | 126 | 01:00 | Niamatpur | 129 | 18:00 | 114 | 13:00
| Brahmanbaria | 126 | 07:00 | 121 | 23:00 | Noapara | 134 | 15:00 | 129 | 00:00
| Cantonment | 135 | 04:00 | 126 | 12:00 | Pabna | 136 | 06:00 | 124 | 13:00
| Chandpur | 132 | 15:00 | 118 | 08:00 | Palashbari | 126 | 09:00 | 118 | 02:00
| Chandraghona | 138 | 18:30 | 131 | 09:00 | Panchagarh | 130 | 19:00 | 103 | 05:00
| Chapai | 128 | 08:00 | 118 | 21:00 | Patuakhali | 140 | 23:00 | 131 | 19:30
| Charsaidpur | 137 | 03:00 | 130 | 09:00 | Payra | 139 | 04:00 | 136 | 18:30
| Chauddagram | 133 | 19:00 | 123 | 8:00 | PHP | 133 | 00:00 | 122 | 08:00
| Chhatak | 127 | 07:00 | 121 | 19:30 | Postogola | 136 | 03:00 | 130 | 09:00
| Chowmuhani | 131 | 00:00 | 119 | 17:00 | Purbachal | 141 | 04:00 | 124 | 17:00
| Chuadanga | 130 | 15:00 | 116 | 21:00 | Purbasadipur | 122 | 17:00 | 111 | 05:00
| Coxsbazar | 128 | 18:30 | 117 | 00:00 | Rahanpur | 130 | 16:00 | 126 | 21:00
| Cumilla(N) | 134 | 19:00 | 126 | 09:00 | Rahim | 136 | 03:00 | 131 | 09:00
| Cumilla(S) | 135 | 19:00 | 125 | 08:00 | Rajbari | 129 | 06:00 | 120 | 00:00
| Daudkandi | 132 | 02:00 | 125 | 09:00 | Rajendrapur | 140 | 05:00 | 126 | 09:00
| Dhaka | 139 | 03:00 | 126 | 12:00 | Rajshahi | 133 | 18:00 | 120 | 13:00
| Dhamrai | 142 | 04:00 | 130 | 12:00 | Rajshahi-230 | 134 | 18:00 | 116 | 21:00
| Dhanmondi | 136 | 03:00 | 128 | 12:00 | Ramganj | 129 | 00:00 | 116 | 09:00
| Dohazari | 136 | 18:30 | 126 | 03:00 | Rampur | 137 | 19:00 | 128 | 09:00
| Faridpur | 128 | 18:00 | 122 | 21:00 | Rampura | 137 | 03:00 | 126 | 12:00
| Fatullah | 130 | 04:00 | 124 | 12:00 | Rangamati | 137 | 19:00 | 131 | 12:00
| Fenchuganj | 134 | 19:00 | 129 | 13:00 | Rangpur | 126 | 09:00 | 116 | 03:00
| Feni | 134 | 00:00 | 123 | 08:00 | Ruppur | 134 | 06:00 | 126 | 21:00
| Ghorashal | 142 | 05:00 | 133 | 14:00 | Saidpur | 126 | 19:30 | 113 | 05:00
| Goalpara | 136 | 18:00 | 130 | 00:00 | Satkhira | 131 | 05:00 | 123 | 00:00
| Gollamari | 134 | 06:00 | 130 | 00:00 | Satmasjid | 134 | 04:00 | 126 | 12:00
| Gopalganj | 131 | 05:00 | 125 | 00:00 | Savar | 134 | 20:00 | 126 | 09:00
| Gopalganj-400 | 130 | 05:00 | 125 | 00:00 | Shahjadpur | 138 | 05:00 | 135 | 10:00
| Gulshan | 140 | 03:00 | 125 | 12:00 | Shahjibazar | 129 | 19:00 | 124 | 00:00
| Halishahar | 137 | 19:00 | 128 | 09:00 | Shahmirpur | 137 | 19:00 | 130 | 08:00
| Haripur | 136 | 03:00 | 131 | 09:00 | Shariatpur | 131 | 06:00 | 124 | 00:00
| HaripurSBU | 136 | 03:00 | 131 | 09:00 | Sherpur | 131 | 15:00 | 112 | 06:00
| Hasnabad | 135 | 18:00 | 131 | 01:00 | Shikalbaha | 127 | 18:30 | 118 | 13:00
| Hathazari | 139 | 19:00 | 132 | 06:00 | Shikalbaha-230 | 136 | 19:30 | 130 | 10:00
| Ishurdi | 136 | 06:00 | 127 | 13:00 | Shitalakhya | 136.3 | 03:00 | 129.3 | 09:00
| Jaldhaka | 125 | 19:30 | 111 | 03:00 | Sholosohor | 137 | 19:00 | 129 | 12:00
| Jamalpur | 132 | 15:00 | 116 | 06:00 | Shyampur | 130 | 04:00 | 123 | 15:00
| Jashore | 134 | 18:00 | 124 | 21:00 | Shyampur-230 | 130 | 04:00 | 124 | 09:00
| Jhenaidah | 137 | 06:00 | 126 | 21:00 | Siddhirganj | 135 | 03:00 | 130 | 09:00
| Jhenaidah-230 | 137 | 06:00 | 131 | 00:00 | Sirajganj | 141 | 06:00 | 124 | 13:00
| Joydebpur | 145 | 04:00 | 128 | 12:00 | Sonargaon | 133 | 11:00 | 127 | 23:00
| Joypurhat | 126 | 18:00 | 115 | 23:00 | Sreemongol | 127 | 04:00 | 125 | 00:00
| Juldah | 138 | 19:00 | 130 | 12:00 | Sreepur | 125 | 05:00 | 122 | 17:00
| Kabirpur | 139 | 04:00 | 122 | 18:00 | Srinagar | 137 | 04:00 | 129 | 11:00
| Kachua | 130 | 15:00 | 120 | 07:00 | SSM | 140 | 19:00 | 132 | 12:00
| Kaliakoir | 144 | 05:00 | 132 | 00:00 | Sunamganj | 126 | 19:00 | 117 | 20:00
| Kallyanpur | 135 | 19:30 | 123 | 12:00 | Sylhet | 129 | 04:00 | 127 | 17:00
| Kalurghat | 137 | 19:00 | 129 | 09:00 | Tangail | 136 | 05:00 | 124 | 19:30
| Kamrangirchar | 137 | 04:00 | 121 | 12:00 | Thakurgaon | 126 | 19:00 | 102 | 05:00
| Kaptai | N/A | N/A | N/A | N/A | TK | 137 | 18:30 | 130 | 12:00
| Kazla | 134 | 04:00 | 126 | 12:00 | Tongi | 145 | 04:00 | 128 | 17:00
| Keranigonj | 137 | 04:00 | 130 | 11:00 | Ullon | 140 | 04:00 | 125 | 12:00
| Khagrachori | 137 | 19:30 | 129 | 12:00 | Uttara | 137 | 04:00 | 128 | 12:00
| Khulna | 134 | 15:00 | 128 | 00:00 | UttaraNew | 136 | 04:00 | 127 | 09:00
| Khulna(S) | 135 | 18:00 | 130 | 00:00 | Zigatola | 137 | 04:00 | 130 | 12:00
| Khulshi | 135 | 19:00 | 127 | 09:00
| Kishoreganj | 132 | 05:00 | 123 | 12:00
| Kodda | 145 | 04:00 | 127 | 00:00
| KSRM | 138 | 19:00 | 129 | 03:00
| Kulaura | 131 | 19:00 | 129 | 02:00
| Kurigram | 124 | 09:00 | 114 | 05:00
| Kushtia | 135 | 06:00 | 123 | 21:00

## L-Curve
Date | 2023-09-03
.
TIME | E-W INT.(Export) | EAST GRID | WEST GRID | TOTAL |  |  | DAILY LOAD CURVE
0:00 | 1340 | 7011 | 6194 | 13205 |  |  |  | QF-LDC-11
0:30 | 1215 | 6848 | 6037.5 | 12885.5 | Date: | 2023-09-03
1:00 | 1090 | 6685 | 5881 | 12566
1:30 | 1050 | 6699.5 | 5821 | 12520.5
2:00 | 1010 | 6714 | 5761 | 12475
2:30 | 1005 | 6548 | 5634 | 12182 | [5 empty] | Gen. at Eve. Peak | 14498 | 14498 MW (21:00 )
3:00 | 1000 | 6382 | 5507 | 11889 | [6 empty] | 21:00
3:30 | 880 | 6087 | 5243.5 | 11330.5 | [5 empty] | Gen. at Day Peak | 13214 | 13214 MW (12:00 )
4:00 | 760 | 5792 | 4980 | 10772 | [6 empty] | 12:00
4:30 | 860 | 5681.5 | 5039 | 10720.5 | [5 empty] | Highest Generation | 14498
5:00 | 960 | 5571 | 5098 | 10669 | [6 empty] | 21:00
5:30 | 1036 | 5512.5 | 4974 | 10486.5
6:00 | 1112 | 5454 | 4850 | 10304
6:30 | 1136 | 5437.5 | 4878.5 | 10316
7:00 | 1160 | 5421 | 4907 | 10328
7:30 | 1255 | 5433 | 5004 | 10437
8:00 | 1350 | 5445 | 5101 | 10546
8:30 | 1415 | 5619.5 | 5206.5 | 10826
9:00 | 1480 | 5794 | 5312 | 11106
9:30 | 1460 | 6178.5 | 5380 | 11558.5
10:00 | 1440 | 6563 | 5448 | 12011
10:30 | 1415 | 6730.5 | 5547 | 12277.5
11:00 | 1390 | 6898 | 5646 | 12544
11:30 | 1435 | 7129.5 | 5749.5 | 12879
12:00 | 1480 | 7361 | 5853 | 13214
12:30 | 1385 | 7432.5 | 5899 | 13331.5
13:00 | 1290 | 7504 | 5945 | 13449
13:30 | 1300 | 7464.5 | 5979.5 | 13444
14:00 | 1310 | 7425 | 6014 | 13439
14:30 | 1320 | 7264 | 6055.5 | 13319.5
15:00 | 1330 | 7103 | 6097 | 13200
15:30 | 1395 | 7070 | 6016.5 | 13086.5
16:00 | 1460 | 7037 | 5936 | 12973
16:30 | 1480 | 7017 | 5970.5 | 12987.5
17:00 | 1500 | 6997 | 6005 | 13002
17:30 | 1490 | 6907.5 | 5936 | 12843.5
18:00 | 1480 | 6818 | 5867 | 12685
18:30 | 1315 | 7255.5 | 6056 | 13311.5
19:00 | 1150 | 7693 | 6245 | 13938
19:30 | 1260 | 7832 | 6309 | 14141
20:00 | 1240 | 7915 | 6403 | 14318 |  |  |  | Executive Engineer
20:30 | 1155 | 7939.5 | 6468.5 | 14408 |  |  |  | Network Operation Division
21:00 | 1070 | 7964 | 6534 | 14498
21:30 | 1125 | 7919 | 6507 | 14426
22:00 | 1180 | 7874 | 6480 | 14354 |  |  |  |  | Page 6 of 7
22:30 | 1230 | 7741.5 | 6469 | 14210.5
23:00 | 1280 | 7609 | 6458 | 14067
23:30 | 1310 | 7310 | 6326 | 13636
24:00 | 1340 | 7011 | 6194 | 13205
14498 MW (21:00 )
13214 MW (12:00 )

## En-Curve
DAILY ENERGY CURVE
Date | 2023-09-03 |  | Energy |  | 304965968
QF-LDC-12
TIME | GAS | HVDC | P.GEN(GAS). | P.GEN(HSD) | P.GEN(HFO). | COAL | HYDRO | G.GEN(HSD) | G.GEN(HFO) | TRIPURA | SOLAR | WIND | SHORTAGE
0:00 | 3823 | 822 | 2010 | 0 | 1856 | 3926 | 203 | 146 | 295 | 120 | 0 | 4 | 1332.225
0:30 | 3865 | 874.5 | 2015 | 0 | 1607.5 | 3803 | 203.5 | 160.5 | 238.5 | 116 | 0 | 2 | 1088.2225 |  | Date: | 43710
1:00 | 3907 | 927 | 2020 | 0 | 1359 | 3680 | 204 | 175 | 182 | 112 | 0 | 0 | 844.22
1:30 | 3942.5 | 927 | 2016.5 | 0 | 1358 | 3655 | 203 | 148.5 | 145 | 125 | 0 | 0 | 672.7975 | [8 empty] | Total Energy | 304.966 | 304.966 | Total Energy Gen 304.966 MKWHr Energy Not Served 10.255 MKWHr Energy Requirement 315.221 MKWHr
2:00 | 3978 | 927 | 2013 | 0 | 1357 | 3630 | 202 | 122 | 108 | 138 | 0 | 0 | 501.375 | [8 empty] | Energy not Served | 10.2552 | 10.2552
2:30 | 3888 | 927 | 1998.5 | 0 | 1235.5 | 3588.5 | 202 | 121.5 | 84 | 137 | 0 | 0 | 470.815 | [8 empty] | Energy Requirement | 315.2212 | 315.2212
3:00 | 3798 | 927 | 1984 | 0 | 1114 | 3547 | 202 | 121 | 60 | 136 | 0 | 0 | 440.255
3:30 | 3684.5 | 927 | 1859.5 | 0 | 924 | 3440 | 202 | 120.5 | 38 | 135 | 0 | 0 | 352.8725 | [7 empty] | Shortage
4:00 | 3571 | 927 | 1735 | 0 | 734 | 3333 | 202 | 120 | 16 | 134 | 0 | 0 | 265.49
4:30 | 3435.5 | 927 | 1815.5 | 0 | 730.5 | 3341 | 202 | 120 | 16 | 133 | 0 | 0 | 243.0475
5:00 | 3300 | 927 | 1896 | 0 | 727 | 3349 | 202 | 120 | 16 | 132 | 0 | 0 | 220.605
5:30 | 3303 | 908 | 1845.5 | 0 | 645.5 | 3317.5 | 202 | 120 | 16 | 126 | 3 | 0 | 180.0175
6:00 | 3306 | 889 | 1795 | 0 | 564 | 3286 | 202 | 120 | 16 | 120 | 6 | 0 | 139.43
6:30 | 3323 | 889 | 1799.5 | 0 | 546.5 | 3283.5 | 202 | 120 | 16 | 105 | 31.5 | 0 | 137.52 | [6 empty] | Coal
7:00 | 3340 | 889 | 1804 | 0 | 529 | 3281 | 202 | 120 | 16 | 90 | 57 | 0 | 135.61
7:30 | 3342 | 888.5 | 1849 | 0 | 529.5 | 3311 | 202.5 | 120 | 16 | 77 | 101.5 | 0 | 127.015 | [5 empty] | Oil
8:00 | 3344 | 888 | 1894 | 0 | 530 | 3341 | 203 | 120 | 16 | 64 | 146 | 0 | 118.42
8:30 | 3335.5 | 908 | 1892 | 0 | 611.5 | 3449.5 | 203 | 134.5 | 32 | 74 | 186 | 0 | 127.97
9:00 | 3327 | 928 | 1890 | 0 | 693 | 3558 | 203 | 149 | 48 | 84 | 226 | 0 | 137.52
9:30 | 3348 | 928 | 1865 | 0 | 937.5 | 3665.5 | 203.5 | 136 | 115.5 | 86 | 272 | 1.5 | 96.9325
10:00 | 3369 | 928 | 1840 | 0 | 1182 | 3773 | 204 | 123 | 183 | 88 | 318 | 3 | 56.345
10:30 | 3349.5 | 927.5 | 1830.5 | 0 | 1398.5 | 3822.5 | 204 | 122.5 | 186.5 | 94 | 340 | 2 | 28.1725
11:00 | 3330 | 927 | 1821 | 0 | 1615 | 3872 | 204 | 122 | 190 | 100 | 362 | 1 | 0
11:30 | 3466 | 927 | 1943 | 0 | 1651.5 | 3873.5 | 204 | 122.5 | 201.5 | 109 | 380.5 | 0.5 | 38.5
12:00 | 3602 | 927 | 2065 | 0 | 1688 | 3875 | 204 | 123 | 213 | 118 | 399 | 0 | 77
12:30 | 3647.5 | 927.5 | 2015 | 0 | 1796.5 | 3878.5 | 204.5 | 121.5 | 215 | 125 | 400 | 0.5 | 115.3775
13:00 | 3693 | 928 | 1965 | 0 | 1905 | 3882 | 205 | 120 | 217 | 132 | 401 | 1 | 153.755
13:30 | 3693 | 928 | 1965 | 0 | 1905 | 3882 | 205 | 120 | 217 | 132 | 401 | 1 | 153.755
14:00 | 3693 | 928 | 1965 | 0 | 1905 | 3882 | 205 | 120 | 217 | 132 | 401 | 1 | 153.755
14:30 | 3648.5 | 927.5 | 2016 | 0 | 1786 | 3903 | 204 | 120.5 | 240 | 134 | 343.5 | 1.5 | 363.3775
15:00 | 3604 | 927 | 2067 | 0 | 1667 | 3924 | 203 | 121 | 263 | 136 | 286 | 2 | 573
15:30 | 3614.5 | 927 | 2013.5 | 0 | 1683.5 | 3924.5 | 203 | 120.5 | 219.5 | 134 | 219 | 2.5 | 562.0175
16:00 | 3625 | 927 | 1960 | 0 | 1700 | 3925 | 203 | 120 | 176 | 132 | 152 | 3 | 551.035
16:30 | 3613.5 | 927 | 2011 | 0 | 1676.5 | 3924.5 | 203 | 121.5 | 205 | 130 | 110 | 1.5 | 407.5175
17:00 | 3602 | 927 | 2062 | 0 | 1653 | 3924 | 203 | 123 | 234 | 128 | 68 | 0 | 264
17:30 | 3543 | 927.5 | 1929 | 0 | 1691.5 | 3900 | 203 | 122 | 265 | 124 | 37 | 0 | 294.5
18:00 | 3484 | 928 | 1796 | 0 | 1730 | 3876 | 203 | 121 | 296 | 120 | 6 | 0 | 325
18:30 | 3515 | 927.5 | 1908.5 | 0 | 2075.5 | 3893.5 | 203 | 117 | 434 | 129 | 3 | 0 | 567.42
19:00 | 3546 | 927 | 2021 | 0 | 2421 | 3911 | 203 | 113 | 572 | 138 | 0 | 0 | 809.84
19:30 | 3526 | 926 | 1932 | 0 | 2645 | 3911 | 203 | 122 | 580 | 144 | 0 | 0 | 774.505
20:00 | 3501 | 813 | 2094 | 0 | 2737 | 3918 | 203 | 120 | 648 | 142 | 0 | 0 | 739.17
20:30 | 3503.5 | 812.5 | 2100.5 | 0 | 2811.5 | 3927 | 203 | 121 | 641 | 142 | 0 | 0 | 657.04
21:00 | 3506 | 812 | 2107 | 0 | 2886 | 3936 | 203 | 122 | 634 | 142 | 0 | 0 | 574.91
21:30 | 3494 | 812.5 | 2126 | 0 | 2794.5 | 3948.5 | 203 | 119.5 | 630.5 | 144 | 0 | 3.5 | 667.545
22:00 | 3482 | 813 | 2145 | 0 | 2703 | 3961 | 203 | 117 | 627 | 146 | 0 | 7 | 760.18
22:30 | 3642.5 | 813 | 2131.5 | 0 | 2549 | 3958.5 | 203 | 119.5 | 567.5 | 143 | 0 | 8 | 801.7225
23:00 | 3803 | 813 | 2118 | 0 | 2395 | 3956 | 203 | 122 | 508 | 140 | 0 | 9 | 843.265
23:30 | 3813 | 817.5 | 2064 | 0 | 2125.5 | 3941 | 203 | 134 | 401.5 | 130 | 0 | 6.5 | 1087.745 |  | Max Temp. in Dhaka |  | 35.4°C
24:00 | 3823 | 822 | 2010 | 0 | 1856 | 3926 | 203 | 146 | 295 | 120 | 0 | 4 | 1332.225
Executive Engineer
Network Operation Division
Page 5 of 7
GAS
Oil
HVDC
COAL
HYDRO
SOLAR
Total Energy Gen 304.966 MKWHr Energy Not Served 10.255 MKWHr Energy Requirement 315.221 MKWHr
Shortage
Note on W13: Author:

## Generation
g | 2023-09-03
Si No | Unit | 1:00 | 2:00 | 3:00 | 4:00 | 5:00 | 6:00 | 7:00 | 8:00 | 9:00 | 10:00 | 11:00 | 12:00 | 13:00 | 14:00 | 15:00 | 16:00 | 17:00 | 18:00 | 18:30 | 19:00 | 19:30 | 20:00 | 21:00 | 22:00 | 23:00 | 24:00 | KWH
1 | Karnaphuli Hydro PP Unit-1, 2 & 3 | 129 | 127 | 127 | 127 | 127 | 127 | 127 | 128 | 128 | 129 | 129 | 129 | 130 | 130 | 128 | 128 | 128 | 128 |  | 128 | 128 | 128 | 128 | 128 | 128 | 128 | 2913513
2 | Karnaphuli Hydro PP Unit-4 & 5 | 75 | 75 | 75 | 75 | 75 | 75 | 75 | 75 | 75 | 75 | 75 | 75 | 75 | 75 | 75 | 75 | 75 | 75 |  | 75 | 75 | 75 | 75 | 75 | 75 | 75 | 1796000
3 | Chattogram TPP-1 | 117 | 116 | 118 | 117 | 115 | 115 | 115 | 111 | 112 | 120 | 115 | 116 | 116 | 111 | 115 | 112 | 115 | 110 |  | 115 | 112 | 115 | 115 | 115 | 118 | 112 | 2700000
4 | Chattogram TPP-2
5 | Raozan 25 MW PP | 8 | 8 | [7 empty] | 2 | 8 | 8 | 8 | 8 | 8 | 8 | 8 | 9 |  | 17 | 17 | 17 | 17 | 17 | 8 | 8 | 176787
| Teknaf 20MW PP (Solartech) | [5 empty] | 0 | 2 | 10 | 9 | 17 | 20 | 20 | 11 | 13 | 14 | 9 | 2 | 0 | [8 empty] | 122310
6 | Sikalbaha 225MW CCPP (Gas) | 152 | 150 | 150 | 151 | 152 | 152 | 151 | 151 | 150 | 150 | 145 | 144 | 145 | 147 | 149 | 145 | 149 | 148 |  | 151 | 149 | 150 | 150 | 151 | 151 | 150 | 3636032
7 | Sikalbaha 225MW CCPP(Oil)
8
9 | Sikalbaha 150MW GTPP
10 | Sikalbaha 150MW GTPP(Oil)
| Dohazari -Kalaish 100 MW Peaking | 16 | 16 | 16 | 16 | 16 | 16 | 16 | 16 | 16 | 16 | 16 | 16 | 16 | 16 | 16 |  | 16 | 16 |  | 16 | 16 | 16 | 16 | 16 | 16 | 16 | 357090
12 | Hathazari 100 MW peaking PP | 72 | 48 | [7 empty] | 28 | 32 | 32 | 32 | 30 | 30 | 30 | 30 | 45 |  | 53 | 47 | 47 | 47 | 47 | 47 | 47 | 689328
| Sikalbaha 105 MW PP (Baraka Sikalbaha) | 17 | 17 | 17 | 17 | 17 | 17 | 17 | 19 | 34 | 34 | 51 | 51 | 51 | 51 | 51 | 51 | 51 | 51 |  | 51 | 51 | 51 | 51 | 51 | 51 | 51 | 956800
Daudkandi 200 MW PP (B.Trac)
14 | Titas 50 MW Peaking PP | [26 empty] | 0
15 | 210 MW Siddhirgonj TPP
16 | Siddhirgonj 2*120 MW GTPP | 188 | 188 | 119 | 77 | 125 | 123 | 123 | 77 | 131 | 100 | 100 | 180 | 129 | 154 | 183 | 179 | 185 | 99 |  | 153 | 107 | 75 | 58 | 35 | 37 | 40 | 3203000
17 | Siddhirganj 335 MW CCPP | 321 | 323 | 280 | 250 | 250 | 250 | 250 | 290 | 325 | 325 | 280 | 317 | 315 | 315 | 311 | 315 | 317 | 280 |  | 320 | 321 | 321 | 324 | 321 | 326 | 280 | 7292676
18 | Kodda 300 MW PP Unit-2 (Summit) | 75 | 65 | 64 | [5 empty] | 5 | 92 | 208 | 210 | 215 | 158 | 52 | 47 | 47 | 50 |  | 47 | 47 | 47 | 47 | 47 | 48 | 48 | 1633417
19 | Ashuganj 195 MW PP (APSCL-United) | 8 | 8 | 8 | 8 | 8 | 8 | 8 | 8 | [18 empty] | 66909
20 | Ghorasal TPP (Unit-1&2)
21 | Ghorasal Repowered CCPP:Unit-3 (GT
22 | Ghorasal Repowered CCPP Unit-4 | 150 | 150 | 150 | 150 | 150 | 150 | 150 | 150 | 141 | 130 | 130 | 150 | 120 | 130 | 130 | 130 | 131 | 130 |  | 130 | 130 | 130 | 130 | 130 | 130 | 130 | 3300375
23 | Ghorasal TPP Unit-5 | 180 | 180 | 180 | 180 | 180 | 180 | 180 | 180 | 180 | 180 | 180 | 180 | 180 | 180 | 180 | 180 | 180 | 180 |  | 180 | 180 | 170 | 170 | 170 | 170 | 170 | 4173750
24 | Ghorasal 6
25 | Ghorasal 365 MW CCPP Unit-7
26 | SS Power I | 467 | 464 | 468 | 468 | 468 | 468 | 468 | 498 | 582 | 620 | 618 | 622 | 623 | 626 | 623 | 620 | 621 | 623 |  | 566 | 520 | 485 | 481 | 505 | 497 | 495 | 12970908
28 | Ashuganj TPP Unit- 3
29 | Ashuganj TPP Unit- 4
30 | Ashuganj TPP Unit- 5
32 | Ashuganj 50 MW PP
33 | Ashuganj 225 MW CCPP | 198 | 202 | 203 | 173 | 184 | 178 | 192 | 182 | 194 | 202 | 199 | 200 | 200 | 196 | 165 | 148 | 147 | 161 |  | 172 | 175 | 178 | 186 | 194 | 191 | 186 | 4461000
34 | Ashuganj 450 MW CCPP(South) | 240 | 240 | 240 | 240 | 270 | 285 | 250 | 250 | 250 | 240 | 240 | 240 | 265 | 270 | 270 | 280 | 265 | 270 |  | 260 | 260 | 260 | 260 | 260 | 260 | 260 | 6440000
| Ashuganj 450 MW CCPP(North) | 280 | 280 | 280 | 285 | 285 | 280 | 300 | 315 | 280 | 270 | 270 | 315 | 280 | 280 | 275 | 290 | 280 | 280 |  | 280 | 280 | 280 | 280 | 280 | 280 | 280 | 7289000
| Ashuganj 420 MW CCPP(East) | 240 | 240 | 240 | 240 | 240 | 280 | 280 | 280 | 250 | 250 | 250 | 270 | 270 | 270 | 270 | 270 | 270 | 270 |  | 240 | 240 | 240 | 240 | 240 | 240 | 240 | 6381300
35 | Ashuganj 55 MW PP (Precision)
36 | Chandpur 150 MW CCPP
37 | Tongi 80 MW GTPP
38 | Haripur GTPP
39 | Haripur 412 MW CCPP | 404 | 405 | 403 | 348 | 344 | 374 | 375 | 376 | 383 | 400 | 352 | 387 | 404 | 402 | 397 | 403 | 401 | 380 |  | 394 | 412 | 410 | 411 | 405 | 412 | 394 | 9482240
| Meghnaghat Unique power | [15 empty] | 50 | 78 | 125 |  | 86 | 152 | 142 | 150 | 150 |  |  | 781000
40 | Meghnaghat 450 MW CCPP(MPL) | 450 | 450 | 450 | 340 | 400 | 400 | 400 | 400 | 400 | 450 | 450 | 450 | 450 | 450 | 450 | 450 | 450 | 340 |  | 450 | 450 | 450 | 450 | 450 | 450 | 450 | 10016500
41 | Haripur 360 MW CCPP(HPL) | 291 | 292 | 293 | 273 | 272 | 247 | 247 | 282 | 287 | 295 | 281 | 331 | 322 | 322 | 317 | 317 | 317 | 272 |  | 302 | 274 | 331 | 331 | 330 | 329 | 302 | 7268000
42 | RPCL 210MW CCPP | 86 | 97 | 97 | 97 | 101 | 102 | 95 | 72 | 67 | 67 | 67 | 62 | 62 | 62 | 65 | 65 | 66 | 68 |  | 70 | 70 | 70 | 81 | 81 | 82 | 53 | 1807680
43 | Sutiakhali 50 MW Solar PP | [5 empty] | 2 | 9 | 17 | 21 | 44 | 51 | 51 | 51 | 44 | 34 | 18 | 5 | 0 | [8 empty] | 358340
44 | Fenchugonj CCPP Phase-1 | 43 | 43 | 43 | 43 | 43 | 43 | 43 | 43 | 43 | 43 | 39 | 39 | 39 | 37 | 40 | 41 | 43 | 41 |  | 43 | 41 | 41 | 43 | 43 | 43 | 43 | 976000
45 | Fenchugonj CCPP Phase-2
46 | Shajibazar 330 MW CCPP
47 | Shahjibazar GTPP Unit- 8 & 9 | 59 | 59 | 30 | 61 | 61 | 61 | 61 | 60 | 59 | 60 | 60 | 53 | 53 | 54 | 58 | 58 | 58 | 60 |  | 56 | 55 | 56 | 55 | 55 | 55 | 56 | 1340952
48 | Shahjibazar 86 MW PP (Shahjibazar) | 81 | 81 | 81 | 81 | 78 | 78 | 78 | 72 | 72 | 72 | 78 | 73 | 76 | 77 | 77 | 84 | 86 | 86 |  | 86 | 86 | 86 | 86 | 84 | 84 | 84 | 1896000
Shahjibazar 100 MW GTPP
49 | Shahjibazar 50MW PP (EPL)
50 | Sylhet 225 MW CCPP | 181 | 181 | 181 | 183 | 183 | 183 | 183 | 183 | 183 | 183 | 183 | 182 | 182 | 182 | 181 | 180 | 180 | 179 |  | 179 | 179 | 179 | 181 | 181 | 181 | 181 | 3704360
51 | Sylhet 20 MW GTPP | 17 | 17 | 17 | 17 | 17 | 17 | 17 | 17 | 17 | 17 | 17 | 17 | 17 | 17 | 17 | 17 | 17 | 17 |  | 17 | 17 | 17 | 17 | 17 | 17 | 17 | 388000
52 | Sylhet 50 MW PP (EPL)
53 | Sylhet 10MW PP (Desh) | 10 | 10 | 10 | 10 | 10 | 10 | 10 | 10 | 10 | 9 | 9 | 9 | 9 | 9 | 10 | 10 | 10 | 10 |  | 10 | 10 | 10 | 10 | 10 | 10 | 10 | 243000
54 | Hobiganj 11 MW PP Cofidence-E | 5 | 5 | 5 | 5 | 5 | 5 | 11 | 11 | 11 | 11 | 11 | 11 | 11 | 11 | 11 | 11 | 11 | 11 |  | 5 | 5 | 5 | 5 | 3 | 3 | 3 | 186192
55 | Fenchugonj 51 MW PP (Barakatullah) | 46 | 47 | 47 | 47 | 47 | 47 | 47 | 47 | 47 | 47 | 44 | 47 | 47 | 47 | 47 | 47 | 47 | 47 |  | 50 | 50 | 50 | 50 | 50 | 50 | 50 | 1143600
56 | Shahjahanulla 25 MW PP | 16 | 16 | 16 | 16 | 16 | 16 | 16 | 16 | 16 | 16 | 16 | 16 | 16 | 16 | 16 | 16 | 16 | 16 |  | 16 | 16 | 16 | 16 | 16 | 16 | 16 | 362424
57 | Bibiana-II 341 MW CCPP (Summit) | 285 | 270 | 270 | 275 | 290 | 265 | 280 | 300 | 310 | 295 | 290 | 300 | 290 | 300 | 310 | 285 | 290 | 285 |  | 300 | 285 | 275 | 275 | 310 | 280 | 280 | 7103000
| Bibiyana South 400 MW | [24 empty] | 100 | 150 | 134100
58 | Nababganj 55 MW PP (Southern power ) | [11 empty] | 17 | 17 | 17 | 17 | 35 |  |  |  |  | 48 | 55 | 55 | 55 | 55 | 55 | 362441
59 | Tangail Palli Power Gen 22 MW | 6 | 6 | 6 | 6 | 6 | 6 | 6 | 6 | 6 | 6 | 6 | 6 | 6 | 6 | 6 | 6 | 6 | 6 |  | 6 | 6 | 6 | 0 | 1 | 6 | 6 | 135840
60 | Barabkunda 22 MW PP (Regent) | 13 | 13 | 13 | 13 | 13 | 13 | 13 | 13 | 13 | 14 | 14 | 14 | 14 | 13 | 13 | 13 | 13 | 13 |  | 13 | 13 | 13 | 13 | 13 | 13 | 13 | 315072
61 | Narshingdi 22 MW PP (Doreen) | 19 | 19 | [7 empty] | 16 | 16 |  | 19 | 19 | 19 | 19 | 19 | 19 |  | 19 | 19 | 19 | 19 | 19 | 19 | 19 | 279468
62 | Tangail 22 MW PP (Doreen) | 16 | 16 | 16 | 16 |  |  | 16 | 16 | 16 | 16 | 16 | 14 | 14 | 14 | 14 | 14 | 14 | 16 |  | 16 | 16 | 16 | 16 | 16 | 16 | 16 | 326304
63 | Impoprt (Tripura) | 112 | 138 | 136 | 134 | 132 | 120 | 90 | 64 | 84 | 88 | 100 | 118 | 132 | 130 | 136 | 132 | 128 | 120 |  | 138 | 144 | 142 | 142 | 146 | 140 | 120 | 2880000
64 | Malancha, Ctg. EPZ (United) | 41 | 41 | 41 | 41 | 41 | 42 | 36 | 14 | 7 | 7 | 6 | 5 | 5 | 8 | 4 | 8 | 10 | 14 |  | 18 | 22 | 24 | 35 | 38 | 40 | 40 | 574080
65 | Feni 22 MW PP (Doreen) |  | 17 | 17 | 17 | 17 |  |  |  |  | 15 | 15 | 15 | 15 | 15 | 15 | 15 | 14 | 15 |  | 15 | 15 | 15 | 15 | 15 | 15 | 15 | 289512
66 | Feni 11 MW PP (Doreen) | [10 empty] | 11 |  |  |  | 11 | 11 | 11 | 11 |  | 11 | 11 | 11 | 11 | 11 | 11 | 11 | 121500
67 | Jangalia 33 MW PP (Summit) |  | 32 | 32 | 32 | 32 | 32 | 32 | 32 | 32 | 32 | 32 | 33 | 33 | 33 | 33 | 33 | 33 | 33 |  | 33 | 33 | 33 | 33 | 33 | 33 | 33 | 757400
68 | Cumilla 25 MW PP (Summit) | [9 empty] | 12 | 11 | 10 | 11 | 11 | 11 | 11 |  | 11 |  | 11 | 11 | 11 | 11 | 11 | 11 |  | 159400
69 | Summit Ashulia | 19 | 19 | 19 | 19 | 19 | 19 | 19 | 19 | 19 | 19 | 19 | 19 | 19 | 19 | 19 | 19 | 19 | 19 |  | 19 | 19 | 19 | 19 | 19 | 19 | 19 | 456000
70 | Summit Madhabdi | 18 | 18 | 19 | 19 | 19 | 19 | 19 | 19 | 19 | 19 | 19 | 18 | 18 | 18 | 18 | 18 | 18 | 18 |  | 18 | 18 | 18 | 18 | 18 | 18 | 18 | 435240
71 | Maona 33 MW PP(Summit) | 33 | 33 | 33 | 0 | 0 | 0 | 16 | 0 | 16 | 25 | 25 | 25 | 25 |  | 16 | 25 | 25 | 25 |  | 25 | 25 | 33 | 33 | 33 | 33 | 33 | 477300
72 | Rupganj 33 MW PP(Summit) | 32 | 32 | 20 | 20 | 32 | 33 | 33 | 33 | 0 | 33 | [16 empty] | 296200
73 | Ghorashal 108 MW PP (Regent)
| Feni Lanka Power | 88 | 88 | 38 | 17 | 17 | 17 | 17 | 17 | 52 | 88 | 34 | 52 | 106 | 106 | 106 | 106 | 106 | 106 |  | 106 | 106 | 106 | 106 | 106 | 106 | 106 | 1801200
| Chowmuhani 113 MW | 9 | 9 | 9 | 9 | 9 | 9 | 9 | 9 | 15 | 37 | 37 | 38 | 38 | 38 | 39 | 37 | 38 | 64 |  | 56 | 58 | 58 | 57 | 58 | 57 | 17 | 754320
| Manikgonj 162MW PP(MPGL) | 17 | 17 | 17 | 17 | 17 |  |  |  | 17 | 67 | 72 | 72 | 72 | 54 | 54 | 54 | 54 | 54 |  | 54 | 108 | 108 | 108 | 108 | 108 | 17 | 1160640
77 | Siddhirganj 100 PP(Dutch Bangla) | 16 | 16 | 16 | [5 empty] | 3 | 24 | 42 | 42 | 50 | 52 | 52 | 52 | 52 | 57 |  | 57 | 57 | 57 | 57 | 56 | 18 | 16 | 669514
78 | Gazipur 52 MW PP | 8 | 8 | 8 | [6 empty] | 8 | 8 | 8 | 8 | 8 | 8 | 8 | 8 | 8 |  | 24 | 24 | 24 | 24 | 24 | 24 | 8 | 213734
79 | Kodda 150 MW PP | 32 | 16 | 16 | [5 empty] | 32 | 64 | 48 | 64 | 64 | 64 | 64 | 48 | 65 | 64 |  | 146 | 146 | 146 | 146 | 146 | 32 | 32 | 1265280
80 | Jamalpur 95 MW PP(Powerpac)
81 | Jangalia 52 MW PP (Lakdanavi) | 17 | 17 | 17 | 17 | 17 | 8 | 8 | 8 | 16 | 25 | 34 | 34 | 34 | 34 | 16 | 16 | 16 | 34 |  | 34 | 34 | 34 | 34 | 34 | 34 | 34 | 585744
| Gazipur 100 MW PP | 17 | 17 | 17 | [6 empty] | 51 | 51 | 47 | 47 | 47 | 34 | 34 | 34 | 34 |  | 88 | 88 | 88 | 88 | 88 | 98 | 17 | 886646
| Kaptai 7 MW Solar PP | [5 empty] | 0 | 1 | 1 | 3 | 3 | 5 | 6 | 5 | 1 | 4 | 2 | 0 | [9 empty] | 25801
| Jodiac Power | 17 | 17 |  |  |  | 2 | 17 | 17 | 17 | 17 | 17 | 17 | 17 | 17 | 17 | 17 | 17 | 17 |  | 36 | 54 | 54 | 54 | 17 | 17 | 17 | 477546
| Karnaphuli Power Ltd. | 55 | 55 | 55 | 55 | 55 | 43 | 55 | 55 | 55 | 55 | 55 | 55 | 55 | 55 | 55 | 55 | 55 | 55 |  | 55 | 55 | 55 | 55 | 55 | 55 | 55 | 1330650
82 | Madanganj 102 PP(Summit) | 82 | 82 | 82 | 30 | 17 | 12 |  |  |  | 45 | 75 | 81 | 96 | 86 | 80 | 80 | 80 | 80 |  | 80 | 80 | 80 | 80 | 80 | 80 | 80 | 1382203
83 | Pagla (DPA )
84 | B.Baria (Aggreko) 85MW
85 | Keraniganj 100 MW PP (Powerpac) | 33 | 34 | 24 | [8 empty] | 2 | 31 | 44 | 48 | 57 | 52 | 52 |  | 54 | 55 | 56 | 56 | 56 | 57 | 56 | 740154
86 | Meghnaghat CCPP ( Summit)
87 | Meghnaghat 100 MW(IEL) | 33 | 34 | 28 | [6 empty] | 8 | 32 | 25 | 41 | 48 | 48 | 48 | 48 | 48 |  | 48 | 49 | 49 | 50 | 49 | 48 | 49 | 731520
| Meghnaghat 104 MW PP (OPCL) | 17 | 17 | 17 | 17 | 17 | 17 | 17 | 17 | 17 | 17 | 17 | 17 | 34 | 35 | 35 | 35 | 53 | 53 |  | 53 | 53 | 53 | 53 | 53 | 53 | 53 | 759360
88 | Ghorashal 78.5 MW PP(MAX)
90 | Ashuganj 53MW PP (United)
91 | Juldah 100 MW Unit-1 (Acorn) | 25 | 25 | 25 | [5 empty] | 12 | 25 | 25 | 25 | 25 | 25 | 25 | 25 | 25 | 25 |  | 25 | 25 | 25 | 25 | 25 | 25 | 25 | 404880
92 | Fenchuganj 44 MW (Energyprima) | 45 | 45 | 45 | 45 | 45 | 45 | 45 | 45 | 45 | 42 | 42 | 38 | 31 | 33 | 35 | 35 | 35 | 39 |  | 40 | 40 | 40 | 40 | 42 | 43 | 39 | 986904
93 | Ashuganj 51 MW PP (Midland) | 51 | 51 | 51 | 5 | 5 | 5 | 5 | 20 | 43 | 43 | 43 | 43 | 43 | 51 | 51 | 51 | 51 | 51 |  | 51 | 51 | 51 | 51 | 51 | 51 | 51 | 955208
94 | Gagnagar 102 MW PP (Digital Power) | 25 | 25 | 25 | 25 | 25 | 8 |  |  | 16 | 24 | 24 | 33 | 33 | 33 | 33 | 33 | 33 | 33 |  | 66 | 66 | 66 | 66 | 66 | 50 | 25 | 734400
95 | Patenga 50MW PP (Baraka) | 6 | 6 | 6 | 6 | 6 | 6 | 6 | 6 | 6 | 6 | 6 | 6 | 6 | 6 | 6 | 33 | 45 | 45 |  | 45 | 46 | 50 | 50 | 50 | 50 | 50 | 497280
96 | Chattogram 108 MW PP (ECPV) | [17 empty] | 1 |  | 9 | 12 | 12 | 12 | 12 |  |  | 49920
97 | katpotti 52 MW
98 | Bosila 108 MW PP(CLC)
99 | Madanganj-55 MW PP(Summit) | 55 | 55 | 55 | 55 | 55 | 15 | 15 | 15 | 15 | 45 | 55 | 55 | 55 | 55 | 55 | 55 | 15 | 15 |  | 15 | 15 | 15 | 15 | 15 | 15 | 15 | 877651
100 | Manikganj 55 MW PP (Northern) | [9 empty] | 17 | 35 | 35 | 35 | 35 | 35 | 35 | 35 | 35 |  | 35 | 35 | 35 | 35 | 35 |  |  | 445060
101 | Kushiara 163 MW CCPP (KP) | 112 | 112 | 112 | 112 | 112 | 112 | 112 | 112 | 112 | 80 | 80 | 112 | 80 | 112 | 112 | 112 | 112 | 112 |  | 112 | 112 | 112 | 112 | 112 | 112 | 80 | 2500936
102 | Sarishabari 3 MW Solar Plant | [5 empty] | 0 | 0 | 1 | 1 | 2 | 2 | 2 | 1 | 2 | 1 | 1 | 0 | 0 | [8 empty] | 12000
103 | Kamalaghat 54 MW PP(Banco Energy) | [10 empty] | 17 | 17 | 17 | 17 | 17 | 35 | 35 | 35 |  | 35 | 35 | 35 | 35 | 35 | 35 | 17 | 389520
104 | Keranigonj 300 MW PP (APR)
105 | Bramhangoan 100 MW PP (Aggreko)
106 | Mymensingh 200 MW PP (United) | 68 | 68 | 68 | 69 | 69 | 68 | 68 | 68 | 69 | 77 | 115 | 115 | 114 | 114 | 114 | 66 | 67 | 67 |  | 143 | 144 | 146 | 146 | 145 | 68 | 68 | 2172000
112 | Aurahati 100MW PP (Aggreko)
114 | Kodda 149 MW PP Unit-1 (Summit) | 27 | 31 | 24 | 30 | 35 | 25 | 18 | 17 | 25 | 59 | 80 | 83 | 95 | 51 | 43 | 43 | 43 | 35 |  | 75 | 135 | 143 | 149 | 149 | 126 | 46 | 1467936
115 | Juldah 100 MW PP Unit-3 (Acorn) | 25 | 25 | 25 | 25 | 25 | 25 | 12 | 12 | 12 | 25 | 25 | 25 | 25 | 25 | 25 | 25 | 25 | 25 |  | 25 | 25 | 25 | 25 | 25 | 25 | 25 | 564480
116 | Chandpur 200 MW (Desh energy) | 17 | 17 | 17 | 17 | 17 | 17 | 17 | 17 | 17 | 17 | 30 | 48 | 51 | 25 | 17 | 17 | 17 | 26 |  | 34 | 34 | 34 | 36 | 34 | 34 | 20 | 616320
117 | Ashuganj 150 MW PP (Midland) | 5 | 6 | 5 | 6 | 5 |  |  |  | 1 | 3 | 6 | 5 | 6 | 8 | 6 | 5 | 6 | 5 |  | 8 | 8 | 10 | 23 | 28 | 10 | 6 | 173963
118 | Bibiyana-III 400 MW CCPP | 368 | 367 | 367 | 367 | [6 empty] | 88 | 160 | 252 | 252 | 80 | 80 | 80 | 80 |  | 80 | 80 | 80 | 80 | 86 | 297 | 382 | 3614000
| Jamalpur 115 MW PP (United) | 19 | 19 | 19 | 19 | 19 | 19 | 19 | 19 | 19 | 19 | 38 | 38 | 38 | 38 | 38 | 18 | 18 | 18 |  | 84 | 84 | 84 | 94 | 94 | 19 | 19 | 826800
| Anwara 300 MW PP (United) | 66 | 70 | 70 | 70 | 70 | 70 | 30 | 30 | 66 | 70 | 70 | 70 | 70 | 70 | 68 | 68 | 70 | 70 |  | 271 | 271 | 285 | 284 | 177 | 177 | 177 | 2484000
| Juldah unit-2 (Acorn) | 25 | 25 | 25 | 25 | 25 | 25 | 25 | 25 | 25 | 25 | 25 | 33 | 28 | 29 | 22 | 25 | 25 | 25 |  | 25 | 25 | 25 | 25 | 25 | 25 | 25 | 614400
| Anlima Energy Ltd. | 20 | 17 | 17 | 17 | 17 | 17 | 17 | 17 | 17 | 18 | 34 | 34 | 34 | 34 | 34 | 34 | 34 | 37 |  | 51 | 51 | 51 | 51 | 51 | 51 | 51 | 777818
| Bhairob 54.5 MW | 17 | 17 | 17 | 17 | 17 | 17 | 17 | 17 | 17 | 17 | 17 | 17 | 17 | 17 | 17 | 17 | 17 | 17 |  | 17 | 17 | 17 | 17 | 17 | 17 | 17 | 443520
| Spectra Solar Plant Ltd. | [6 empty] | 0 | 3 | 14 | 19 | 32 | 32 | 33 | 30 | 20 | 16 | 5 | 0 | [8 empty] | 209243
| Chandpur 115(Doreen) | 18 | 18 | 18 | 18 | 18 | 17 | 18 | 18 | 18 | 35 | 71 | 72 | 72 | 72 | 75 | 94 | 93 | 80 |  | 92 | 93 | 91 | 93 | 92 | 93 | 75 | 1369920
| Kanchan Purbachal Power Generation Ltd. | 17 | 17 |  | 15 | 17 | 17 | 17 | 17 | 17 | 17 | 17 | 17 | 17 | 17 | 17 | 17 | 14 | 17 |  | 17 | 17 | 17 | 17 | 17 | 17 | 17 | 419760
| Mirsharai 150 MW (Oil) | 17 | 17 | 17 | [6 empty] | 75 | 89 | 89 | 89 | 88 | 88 | 17 | 17 | 17 |  | 87 | 87 | 160 | 159 | 159 | 159 | 17 | 1256218
Mirsharai 150 MW (Gas)
| Cox's Bazar Wind | 0 | 0 | 0 | 0 | 0 | 0 | 0 | 0 | 0 | 3 | 1 | 0 | 1 | 4 | 2 | 3 | 0 | 0 |  | 0 | 0 | 0 | 0 | 7 | 9 | 4 | 31680
Matarbari 2*600 MW (CPGCL)
120 | Eastern Zone Total | 6685 | 6714 | 6382 | 5792 | 5571 | 5454 | 5421 | 5445 | 5794 | 6563 | 6898 | 7361 | 7504 | 7425 | 7103 | 7037 | 6997 | 6818 |  | 7693 | 7832 | 7915 | 7964 | 7874 | 7609 | 7011 | 163297469
121
122
123 | Khulna 60MW
124 | Khulna 115 MW PP (KPCL-1 & 3)
| Khulna 115 PP MW (KPCL-2) | 80 | 80 | 80 | 16 | 16 |  |  |  |  | 5 | 16 | 16 | 47 | 47 | 47 | 53 | 46 | 47 |  | 54 | 65 | 66 | 65 | 65 | 65 | 65 | 962880
125 | Khulna 330 MW CCPP (GAS)
126 | Khulna 330 MW CCPP (OIL) | 175 | 122 | 121 | 120 | 120 | 120 | 120 | 120 | 149 | 123 | 122 | 123 | 120 | 123 | 121 | 120 | 123 | 121 |  | 113 | 122 | 120 | 122 | 117 | 122 | 146 | 2877007
127 | Khulna (Aggreeco) 55MW
128 | Faridpur 50 MW Peaking PP | 21 | 11 | 11 | [13 empty] | 15 | 36 |  | 39 | 47 | 40 | 31 | 31 | 31 | 19 | 255840
Khulna 225 MW CCPP
Kulna 225 MW CCPP (GAS)
129 | Rupsha 105 MW PP (Orion rupsha) | 17 | 17 | 17 | 17 | 17 |  |  |  |  | 4 | 15 | 17 | 17 | 17 | 17 | 17 | 17 | 17 |  | 17 | 17 | 17 | 17 | 17 | 17 | 17 | 345120
130 | Mongla Orion 100 MW Solar PP | [5 empty] | 1 | 12 | 27 | 40 | 52 | 57 | 79 | 88 | 84 | 58 | 37 | 16 | 0 | [8 empty] | 570960
131 | Rampal 1320 MW (BIFPCL) | 419 | 424 | 427 | 428 | 425 | 428 | 429 | 430 | 426 | 483 | 498 | 497 | 498 | 502 | 500 | 500 | 502 | 559 |  | 570 | 572 | 578 | 567 | 570 | 571 | 547 | 11723640
132 | United Payra Power Ltd. | 35 | 35 | 35 | 35 | 35 | [16 empty] | 35 | 150 | 150 | 150 | 150 | 772800
133 | Bhola Nutan Biddut BD LTD (GAS) | 220 | 220 | 220 | 180 | 220 | 220 | 220 | 219 | 220 | 220 | 217 | 220 | 220 | 217 | 217 | 217 | 217 | 217 |  | 220 | 220 | 220 | 220 | 220 | 220 | 220 | 5207618
Bhola Nutan Biddut BD LTD (OIL)
| Barisal 110 MW PP (Summit ) | 80 | 80 | 48 | [10 empty] | 16 | 0 |  |  | 16 |  | 32 | 48 | 48 | 48 | 48 | 48 | 48 | 568224
Barisal GT PP Unit-1& 2
136 | Barisal 307 MW
137 | Bhola 95 MW PP (Aggreko)
| Bhola 225 MW CCPP | 124 | 132 | 124 | 80 | 100 | 96 | 100 | 130 | 80 | 124 | 130 | 130 | 124 | 126 | 126 | 126 | 126 | 126 |  | 112 | 126 | 130 | 130 | 130 | 126 | 130 | 2838000
140 | Bhola 33 MW PP (Venture) | 10 | 16 | 16 | 18 | 18 | 16 | 16 | 15 | 17 | 20 | 21 | 23 | 22 | 23 | 23 | 24 | 23 | 23 |  | 32 | 32 | 31 | 33 | 34 | 35 | 34 | 536435
141 | Noapara 100 MW PP (Bangla Trac)
142 | Noapara 40 MW PP (Khanjahan Ali) | 32 | 32 | 8 | [7 empty] | 8 | 8 | 32 | 32 | 32 | 32 | 32 | 32 |  | 32 | 32 | 32 | 32 | 32 | 32 | 32 | 475875
143 | Gopalganj 100 MW Peaking PP | [16 empty] | 10 | 30 |  | 30 | 30 | 30 | 25 | 25 | 20 | 20 | 152832
144 | Bheramara GTPP Unit-3
145 | Madhumati 100 MW PP
146 | Bheramara HVDC | 927 | 927 | 927 | 927 | 927 | 889 | 889 | 888 | 928 | 928 | 927 | 927 | 928 | 927 | 927 | 927 | 927 | 928 |  | 927 | 926 | 813 | 812 | 813 | 813 | 822 | 21678545
147 | Bheramara 410 MW CCPP
148 | Payra 1320 MW | 1220 | 1200 | 1160 | 1040 | 1060 | 1000 | 990 | 1030 | 1160 | 1210 | 1244 | 1244 | 1244 | 1244 | 1244 | 1244 | 1244 | 1160 |  | 1190 | 1230 | 1230 | 1244 | 1244 | 1244 | 1244 | 30406400
149
150 | Barapukuria TPP Unit-1
151 | Barapukuria TPP Unit-2
152 | Barapukuria 275 MW TPP Unit-3 | 180 | 180 | 180 | 180 | 180 | 180 | 180 | 180 | 180 | 200 | 200 | 200 | 200 | 200 | 200 | 200 | 200 | 180 |  | 180 | 180 | 180 | 180 | 180 | 180 | 180 | 4546000
153 | Baghabari 71 MW GTPP
156 | Baghabari 100 MW GTPP
| Baghabari 50 MW Peaking PP | [19 empty] | 35 | 35 | 35 | 35 | 34 | 34 |  | 181851
| Sirajgonj 6.55 MW Solar | [6 empty] | 0 | 0 | 2 | 4 | 2 | 4 | 3 | 4 | 4 | 2 | 1 | 0 | [8 empty] | 31800
157 | Sirajgonj 225MW CCPP Unit-1 (Gas) | 200 | 201 | 201 | 170 | 170 | 150 | 150 | 168 | 200 | 150 | 150 | 150 | 180 | 202 | 206 | 205 | 203 | 202 |  | 201 | 201 | 200 | 201 | 199 | 197 | 194 | 4728891
158 | Sirajgonj 225MW CCPP Unit-1(Oil)
Sirajgonj 225 MW CCPP Unit-2 (Gas)
Sirajgonj 225 MW CCPP Unit-2 (Oil)
159 | Sirajgonj 225MW CCPP Unit-3 (Gas) | 180 | 179 | 177 | 177 | 177 | 150 | 150 | 150 | 140 | 130 | 130 | 130 | 157 | 170 | 182 | 188 | 188 | 188 |  | 184 | 182 | 182 | 177 | 174 | 175 | 171 | 4355473
Sirajgonj 225MW CCPP Unit-3 (Oil)
| Sirajgonj 400 MW CCPP Unit-4 | 370 | 370 | 340 | 300 | 350 | 300 | 300 | 350 | 320 | 260 | 260 | 414 | 370 | 340 | 414 | 320 | 414 | 300 |  | 350 | 300 | 414 | 414 | 414 | 414 | 370 | 8639636
160 | Sirajgonj 400MW CCPP Unit-4 (Oil)
161 | Bera 70 MW Peaking PP | [13 empty] | 4 | 12 | 18 | 18 | 18 |  | 19 | 20 | 20 | 21 | 15 | 15 | 15 | 158687
162 | Bogra 22 MW PP (GBB)
163 | Bogura 20 MW PP (Energyprima)
164 | Ullapara 11 MW PP (Summit) | 8 | 8 | 8 | 8 | [7 empty] | 5 | 8 | 8 | 8 | 8 | 8 | 8 |  | 8 | 8 | 8 | 8 | 8 | 8 | 8 | 131310
165 | Amnura 50 MW PP(Sinha) | 28 | 28 | 28 | [11 empty] | 21 | 28 | 28 | 28 |  | 28 | 28 | 28 | 28 | 28 | 28 | 28 | 332050
166 | Katakhali 50 MW PP (Northern) | 25 | 25 | 25 | 25 | 25 | 8 | [7 empty] | 25 | 25 | 25 | 34 | 34 |  | 34 | 34 | 34 | 34 | 34 | 34 | 34 | 438692
167 | Katakhali 50 MW Peaking PP | 24 | [13 empty] | 11 | 16 | 16 | 23 |  | 37 | 37 | 39 | 39 | 39 | 39 | 38 | 275434
168 | Santahar 50 MW Peaking PP | [19 empty] | 24 | 24 | 24 | 24 | 24 | 24 |  | 107931
169 | Natore 52 MW PP (Rajlanka) | 8 | 8 | 8 | 8 | 8 | 8 | [7 empty] | 8 | 8 | 8 | 8 | 8 |  | 52 | 52 | 52 | 52 | 8 | 8 | 8 | 239650
170 | Chapainawabganj 100 MW Peaking PP | [10 empty] | 5 | 12 | 16 | 16 | 42 | 47 | 47 | 47 |  | 86 | 91 | 91 | 91 | 91 | 91 | 91 | 828632
171 | Baghabari 200 MW PP (Paramount)
| Bagura 113 MW PP (Confidence)-2 | 35 | 35 |  |  |  | 2 | 35 | 35 | 35 | 35 | 35 | 35 | 35 | 35 | 35 | 35 | 35 | 35 |  | 49 | 50 | 50 | 68 | 70 | 70 | 35 | 905376
172 | Confidence Power Bogura Unit-1 113 MW | 35 | 35 |  |  |  | 35 | 35 | 35 | 35 | 35 | 35 | 35 | 35 | 35 | 35 | 35 | 35 | 35 |  | 55 | 55 | 75 | 75 | 75 | 75 | 35 | 935232
173 | Rangpur 20 MW GTPP | 0 | 0 | 0 | 0 | 0 | 0 | 0 | 0 | 0 | 0 | 0 | 0 | 0 | 0 | 0 | 0 | 0 | 0 |  | 0 | 0 | 0 | 0 | 0 | 0 | 0
175 | Saidpur 20 MW GTPP | 0 | 0 | 0 | 0 | 0 | 0 | 0 | 0 | 0 | 0 | 0 | 0 | 0 | 0 | 0 | 0 | 0 | 0 |  | 0 | 0 | 0 | 0 | 0 | 0 | 0
176 | Rangpur 113 MW PP (Confidence) | 34 | 34 | 34 | 34 | 34 | 34 | 34 | 34 | 34 | 28 | 36 | 31 | 39 | 38 | 38 | 40 | 40 | 53 |  | 55 | 61 | 61 | 52 | 54 | 33 | 33 | 949660
177 | Sympa Solar Power 8MW | [5 empty] | 0 | 1 | 3 | 4 | 5 | 5 | 5 | 7 | 5 | 5 | 4 | 3 | 1 | [8 empty] | 46828
178 | Energypac Power Venture Thakurgaon Ltd. | [10 empty] | 33 | 36 | 36 | 36 | 36 | 36 | 36 | 36 |  | 75 | 75 | 75 | 75 | 75 | 75 |  | 626112
| Intraco Solar 30 MW | [5 empty] | 0 | 5 | 14 | 20 | 28 | 23 | 28 | 35 | 19 | 17 | 15 | 5 | 1 | [8 empty] | 218172
| Adani Power Jharkhanda Ltd | 1394 | 1362 | 1312 | 1217 | 1216 | 1210 | 1214 | 1203 | 1210 | 1260 | 1312 | 1312 | 1317 | 1361 | 1357 | 1361 | 1357 | 1354 |  | 1405 | 1409 | 1445 | 1464 | 1462 | 1464 | 1460 | 32383636
178 | Teesta Solar Limited | [5 empty] | 3 | 27 | 70 | 112 | 144 | 165 | 172 | 167 | 150 | 129 | 48 | 31 | 4 | [8 empty] | 1235270